## Forecast
[5 empty] | Power Grid Company of Bangladesh Ltd. | [10 empty] | QF-LDC-07
|  |  | Report on Forecasted Generation & Demand of national grid on | [6 empty] | 2022-12-26 | Monday
|  | Date (day): | 2022-12-26 |  | Monday
| Probable Maximum |  | Generation : |  | (a) At Day Peak Hour : | 8143.6 | MW |  |  | (b) At Evening Peak Hour : |  | 10432 | MW
Sl. | [6 empty] | Present | Actual Generation |  | Forecasted Available Gen. on |  | Ev. Peak Gen.Shortage |  | Plants under |  | Probable
No. | Name of the Power Station |  | Fuel | Producer | Installed Capacity |  | Capacity | On | 2022-12-25 | 2022-12-26 | during | for Fuel | for plant. S/D | Shut down (date)/ |  | Start up
[8 empty] | Day Peak | Ev. Peak | Day Peak | Ev. Peak | Limitation | M/C Problem | Remarks |  | Date
[5 empty] | Unit No. X Capacity | MW | MW | MW | MW | MW | MW | MW | MW
1 | Ghorasal Repowered CCPP:Unit-3 (GT |  | Gas | PDB | 1*260 | 260 | 260 | 0 | 0 | 0 | 0 |  | 260 | Under maint.
2 | Ghorasal Repowered CCPP Unit-4 |  | Gas | PDB | 1*210 | 210 | 180 | 0 | 0 | 0 | 0 |  | 180 | Line O/L
| Ghorasal TPP Unit-5 |  | Gas | PDB | 1*210 | 210 | 190 | 0 | 0 | 0 | 0 |  |  | Machine problem
3 | Ghorasal 365 MW CCPP Unit-7 |  | Gas | PDB | 1*243+1*122 | 365 | 365 | 200 | 200 | 200 | 200 | 165 |  | Gas shortage
| Ghorashal 78.5 MW PP(MAX) |  | Gas | QRPP | 2*40 | 0 | 0 | 0 | 0 | 0 | 0 |  |  | Contract Expired
4 | Ghorashal 108MW PP (Regent) |  | Gas | IPP | 34*3.35 | 108 | 108 | 71 | 72 | 70 | 70 | 38 |  | Gas shortage
5 | Haripur GTPP |  | Gas | SBU, PDB | 2*32 | 32 | 20 | 0 | 0 | 0 | 0 |  | 20 | Under maint.
6 | Haripur 412 MW CCPP |  | Gas | EGCB | 1*273+1*139 | 412 | 412 | 408 | 409 | 400 | 412
7 | Haripur 360MW CCPP(HPL) |  | Gas | IPP | 1*235+1*125 | 360 | 360 | 312 | 336 | 330 | 330 | 30 |  | Gas shortage
8 | Meghnaghat 450 MW CCPP(MPL) |  | Gas | IPP | 2*150+1*150 | 450 | 450 | 225 | 225 | 225 | 225 | 225 |  | Gas shortage
9 | Meghnaghat 100 MW(IEL) |  | HFO | NENP | 12*8.9 | 100 | 100 | 19 | 17 | 34 | 34 | 66 |  | Fuel shortage
10 | Meghnaghat CCPP(Summit) |  | Gas | IPP | 2*110+1*110 | 335 | 335 | 0 | 0 | 0 | 0 | 335 |  | Gas shortage
11 | Madanganj 102 PP(Summit) |  | HFO | NENP | 6*17 | 102 | 102 | 34 | 34 | 34 | 34 | 68 |  | Fuel shortage
12 | Madanganj-55 MW PP(Summit) |  | HFO | IPP | 3*17.08+1*11.3 | 55 | 55 | 0 | 15 | 0 | 15 | 40 |  | Fuel shortage
13 | Keraniganj 100 MW PP (Powerpac) |  | HFO | QRPP | 8*13.45 | 100 | 0 | 0 | 0 | 0 | 0 |  |  | Contract Expired
14 | Narshingdi 22 MW PP (Doreen) |  | Gas | SIPP, REB | 8*2.90 | 22 | 22 | 22 | 22 | 22 | 22
15 | 210 MW Siddhirgonj TPP |  | Gas | PDB | 1*210 | 210 | 115 | 0 | 0 | 0 | 0 |  | 115 | Under maint.
16 | Siddhirgonj 2*120 MW GTPP |  | Gas | EGCB | 2*105 | 210 | 210 | 0 | 0 | 0 | 0 | 210 |  | Gas shortage
17 | Siddhirganj 100 PP(Dutch Bangla) |  | HFO | NENP | 12*8.9 | 100 | 100 | 24 | 17 | 33 | 38 | 50 |  | Fuel shortage
18 | Siddhirganj 335 MW CCPP |  | Gas | EGCB | 1*217+118 | 335 | 335 | 0 | 0 | 0 | 0 | 335 |  | Gas shortage
19 | Gagnagar 102 MW PP (Digital Power) |  | HFO | IPP | 12*8.924 | 102 | 102 | 16 | 16 | 16 | 16 | 86 |  | Fuel shortage
20 | Katpotti 52 MW PP (Sinha) |  | HFO | IPP | 7*7.9 | 51 | 0 | 0 | 0 | 0 | 0 | 51 |  | Fuel shortage
21 | Kamalaghat 54 MW PP(Banco Energy) |  | HFO | IPP | 3*18 | 54 | 54 | 17 | 54 | 17 | 54
22 | Kodda 150MW PP |  | HFO | BPDB-RPCL | 9*17.06 | 149 | 149 | 32 | 32 | 32 | 32 | 117 |  | Fuel shortage
23 | Manikganj 55 MW PP (Northern) |  | HFO | IPP | 3*19.3 | 55 | 55 | 35 | 35 | 35 | 55
24 | Nababganj 55 MW PP (Southern power ) |  | HFO | IPP | 3*19.3 | 55 | 55 | 17 | 35 | 35 | 55
25 | Bosila 108MW PP(CLC) |  | HFO | IPP | 12*8.775+1*3.5 | 108 | 0 | 0 | 0 | 0 | 0
26 | Summit Power,(Madhabdi+Ashulia) |  | Gas | SIPP,REB | 3*3.67+4*8.73 | 80 | 80 | 52 | 50 | 51 | 51 |  | 29 | Engine problem
27 | Maona 33 MW PP(Summit) |  | Gas | SIPP,REB | 4*8.73 | 33 | 33 | 25 | 25 | 25 | 25 |  | 8 | Engine problem
28 | Rupganj 33 MW PP(Summit) |  | Gas | SIPP,REB | 4*8.73 | 33 | 33 | 30 | 29 | 32 | 32
29 | Gazipur 52 MW PP |  | HFO | RPCL | 6*8.9 | 52 | 52 | 49 | 41 | 50 | 50
30 | Tongi 80 MW GTPP |  | Gas | PDB | 1* 105 | 105 | 105 | 0 | 0 | 0 | 0 |  | 105 | Under maint.
31 | Kodda 300 MW PP Unit-2 (Summit) |  | HFO | IPP | 18*17.076 | 300 | 300 | 32 | 95 | 32 | 95 | 205 |  | Fuel shortage
32 | Keranigonj 300 MW PP (APR) |  | HSD | IPP | 256*1.4 | 300 | 300 | 145 | 152 | 0 | 150 | 150 |  | Fuel conservation
33 | Bramhangoan 100 MW PP (Aggreko) |  | HSD | IPP | 114*0.959 | 100 | 100 | 65 | 81 | 0 | 50 | 50 |  | Fuel conservation
34 | Aurahati 100MW PP (Aggreko) |  | HSD | IPP | 0.85*23+0.95*91 | 100 | 100 | 25 | 86 | 0 | 50 | 50 |  | Fuel conservation
35 | Kodda 149 MW PP Unit-1 (Summit) |  | HFO | IPP | 8*18.45+8.97 | 149 | 149 | 36 | 35 | 35 | 35 | 114 |  | Fuel shortage
36 | Gazipur 100 MW PP |  | HFO | RPCL | 6*17.5 | 105 | 105 | 105 | 105 | 90 | 105
37 | Meghnaghat 104 MW PP (OPCL) |  | HFO | IPP | 18.5*6 | 104 | 104 | 17 | 17 | 17 | 17 | 87 |  | Fuel shortage
38 | Manikgonj 162MW PP(MPGL) |  | HFO | IPP | 9*18 | 162 | 162 | 17 | 162 | 17 | 162
39 | Spectra Solar Plant Ltd. |  | Solar | IPP | 35 | 35 | 35 | 22 | 0 | 30 | 0
40 | Kanchan Purbachal Power Generation Ltd. |  | HFO | IPP | 18.4*3 | 55 | 55 | 17 | 17 | 17 | 17 | 38 |  | Fuel shortage
| Dhaka area Total |  |  |  |  | 6263 | 5847 | 2069 | 2414 | 1879 | 2431 | 2510 | 717
41 | Chattogram TPP-1 |  | Gas | PDB | 1*210 | 210 | 180 | 0 | 0 | 0 | 0 | 180 |  | Gas shortage
| Chattogram TPP-2 |  | Gas | PDB | 1*210 | 210 | 180 | 0 | 0 | 0 | 0 | 180 |  | Gas shortage
42 | Raozan 25 MW PP |  | HFO | RPCL | 3*8.9 | 25 | 25 | 17 | 17 | 17 | 17
43 | Teknaf 20MW PP (Solartech) |  | Solar | IPP | 20 | 20 | 20 | 19 | 0 | 20 | 0
44 | Patenga 50MW PP (Baraka) |  | HFO | IPP | 8*6.98 | 50 | 50 | 0 | 0 | 0 | 19 |  | 6 | Engine problem
45 | Karnaphuli Hydro PP Unit-1,2,3,4, 5 |  | Hydro | PDB | 2*40+3*50 | 230 | 230 | 30 | 30 | 30 | 30 | 200 |  | Low Water Level
46 | Sikalbaha 225MW CCPP |  | Gas/HSD | PDB | 1*150+1*175 | 225 | 225 | 151 | 150 | 30 | 150 |  | 75 | ST Under maint
47 | Sikalbaha Peaking GT |  | Gas/HSD | PDB | 1*150 | 150 | 150 | 0 | 0 | 0 | 0 |  | 150 | Under maint
48 | Sikalbaha 105 MW PP (Baraka Sikalbaha) |  | HFO | IPP | 6*17.5 | 105 | 105 | 85 | 85 | 17 | 85 | 20 |  | Fuel shortage
49 | Hathazari 100 MW peaking PP |  | HFO | PDB | 11*8.9 | 98 | 98 | 24 | 32 | 4 | 32 | 66 |  | Fuel shortage
50 | Dohazari -Kalaish 100 MW Peaking |  | HFO | PDB | 6*17 | 102 | 102 | 0 | 51 | 0 | 50 | 52 |  | Fuel shortage
51 | Juldah 100 MW Unit-1 (Acorn) |  | HFO | NENP | 8*13.45 | 100 | 100 | 10 | 10 | 10 | 10 | 90 |  | Fuel shortage
52 | Juldah 100 MW PP Unit-3 (Acorn) |  | HFO | IPP | 8*13.5 | 100 | 100 | 12 | 12 | 12 | 12 | 88 |  | Fuel shortage
53 | Barabkunda 22 MW PP (Regent) |  | Gas | SIPP, PDB | 8*2.90 | 22 | 22 | 0 | 0 | 0 | 0 | 22 |  | Gas shortage
* | Malancha, Ctg. EPZ (United) |  | Gas |  | 5*8.73+3*9.34 |  | 0 | 5 | 12 | 5 | 10
54 | Chattogram 108 MW PP (ECPV) |  | HFO | IPP | 16*7 | 108 | 108 | 0 | 0 | 0 | 8 | 100 |  | Fuel shortage
55 | Kaptai 7 MW Solar PP |  | Solar | PDB | 7.4 MW | 7 | 7 | 4 | 0 | 5 | 0
56 | Anwara 300 MW PP (United) |  | HFO | IPP | 17*17+24 | 300 | 300 | 66 | 290 | 51 | 290 |  | 10 | Engine problem
57 | Jodiac Power |  | HFO | IPP | 3*18.55+1*3.6 | 54 | 54 | 17 | 36 | 17 | 35 |  | 19 | Engine problem
58 | Karnaphuli Power Ltd. |  | HFO | IPP | 18.415*6+6.5 | 110 | 110 | 72 | 72 | 72 | 72 |  | 38 | Engine problem
59 | Juldah unit-2 (Acorn) |  | HFO | IPP | 8*13.6 | 100 | 100 | 12 | 12 | 12 | 12 | 88 |  | Fuel shortage
60 | Anlima Energy Ltd. |  | HFO | IPP | 6*21.2 | 116 | 116 | 107 | 107 | 107 | 107 |  | 9 | Engine problem
| Mirsharai 150 MW |  | Gas/HSD | BPDB-RPCL | 18.5*9 | 0 | 0 | 0 | 0 | 0 | 0
| Chattogram area Total |  |  |  |  | 2442 | 2382 | 631 | 916 | 409 | 939 | 1086 | 307
61 | Ashuganj TPP Unit- 3 |  | Gas | APSCL | 1*150 | 0 | 0 | 0 | 0 | 0 | 0 |  |  | Contract Expired
| Ashuganj TPP Unit- 4 |  | Gas | APSCL | 1*150 | 0 | 0 | 0 | 0 | 0 | 0 |  |  | Contract Expired
| Ashuganj TPP Unit- 5 |  | Gas | APSCL | 1*150 | 150 | 134 | 0 | 0 | 0 | 0 | 134 |  | Gas shortage
62 | Ashuganj 225 MW CCPP |  | Gas | APSCL | 1*142+1*75 | 221 | 221 | 208 | 206 | 210 | 220
63 | Ashuganj 450 MW CCPP(North) |  | Gas | APSCL | 1*360 | 360 | 360 | 0 | 0 | 0 | 0 | 360 |  | S/D due to Gas shortage
64 | Ashuganj 450 MW CCPP(South) |  | Gas | APSCL | 1*360 | 360 | 360 | 335 | 305 | 320 | 320 |  |  | FGMO
65 | Ashuganj 420 MW CCPP(East) |  | Gas | APSCL | 284*1+116*1 | 400 | 400 | 258 | 288 | 350 | 330
66 | Ashuganj 50 MW PP |  | Gas | APSCL | 14*3.968 | 53 | 45 | 35 | 10 | 5 | 5 | 40 |  | Gas shortage
67 | Ashuganj 55 MW PP (Precision) |  | Gas | QRPP | 15*4 | 55 | 55 | 15 | 0 | 5 | 5 | 50 |  | Gas shortage
68 | Ashuganj 195MW PP (APSCL-United) |  | Gas | IPP | 20*9.73+1*16 | 195 | 195 | 8 | 8 | 8 | 8 | 187 |  | Gas shortage
69 | Ashuganj 51 MW PP (Midland) |  | Gas | IPP | 6*9.34 | 51 | 51 | 43 | 51 | 51 | 51
70 | Ashuganj 150MW PP (Midland) |  | HFO | IPP | 23*7.015 | 150 | 150 | 6 | 65 | 3 | 70 | 80 |  | Fuel shortage
71 | Titas 50 MW Peaking PP |  | HFO | PDB | 6*8.92 | 52 | 52 | 29 | 21 | 25 | 30 |  | 22 | Engine problem
72 | Chandpur 150 MW CCPP |  | Gas | PDB | 1*106+1*57 | 163 | 163 | 0 | 0 | 0 | 0 |  | 163 | Under Maint.
73 | Chandpur 200MW (Desh energy) |  | HFO | IPP | 12*18.4 | 200 | 200 | 17 | 28 | 17 | 51 | 149 |  | Fuel shortage
74 | Feni 22MW PP (Doreen) |  | Gas | SIPP, PDB | 8*2.90 | 22 | 22 | 21 | 20 | 21 | 21
75 | Feni 11 MW PP (Doreen) |  | Gas | SIPP, REB | 4*2.90 | 11 | 11 | 10 | 10 | 10 | 10
** | Impoprt (Tripura) |  |  | Imported power | 0 | 160 | 160 | 88 | 108 | 135 | 152
76 | Jangalia 33MW PP (Summit) |  | Gas | SIPP, PDB | 4*8.73 | 33 | 33 | 20 | 20 | 33 | 33
77 | Jangalia 52 MW PP (Lakdanavi) |  | HFO | IPP | 6*8.92 | 52 | 52 | 0 | 0 | 8 | 8 | 44 |  | Fuel shortage
78 | Cumilla 25 MW PP (Summit) |  | Gas | SIPP, REB | 3*3.67+2*6.97 | 25 | 25 | 15 | 15 | 15 | 15 |  | 10 | Engine problem
79 | Daudkandi 200 MW PP (B.Trac) |  | HSD | IPP | 154*1.4 | 200 | 200 | 62 | 50 | 0 | 100 | 100 |  | Fuel conservation
80 | Feni Lanka Power |  | HFO | IPP | 7*18.415+1*9.78 | 114 | 114 | 0 | 0 | 17 | 17 | 97 |  | Fuel shortage
81 | Chowmuhani 113 MW |  | HFO | IPP | 12*9.78+2*3.1 | 113 | 113 | 9 | 9 | 8 | 9 | 104 |  | Fuel shortage
82 | Bhairob 54.5 MW |  | HFO | IPP | 3*18.2 | 54 | 54 | 17 | 17 | 17 | 17 |  | 37 | Engine problem
83 | Chandpur 115(Doreen) |  | HFO | IPP | 4*18.5+2*22.5 | 115 | 115 | 36 | 53 | 36 | 72 | 43 |  | Fuel shortage
| Cumilla Area Total |  |  |  |  | 3309 | 3285 | 1232 | 1284 | 1294 | 1544 | 1388 | 232
84 | RPCL 210MW CCPP |  | Gas | IPP | 4*35+1*70 | 210 | 202 | 33 | 32 | 70 | 100 | 102 |  | Gas shortage
85 | Tangail 22 MW PP (Doreen) |  | Gas | SIPP, PDB | 8*2.90 | 22 | 22 | 18 | 19 | 19 | 19
86 | Jamalpur 95 MW PP(Powerpac) |  | HFO | IPP | 12*8.924 | 95 | 0 | 0 | 0 | 0 | 0
87 | Sarishabari 3 MW Solar Plant |  | Solar | IPP | 1*3 | 3 | 3 | 1 | 0 | 1.6 | 0
88 | Mymensingh 200 MW PP (United) |  | HFO | IPP | 9.78*21 | 200 | 200 | 47 | 53 | 46 | 48 | 152 |  | Fuel shortage
89 | Jamalpur 115 MW PP (United) |  | HFO | IPP | 9.78*12 | 115 | 115 | 28 | 47 | 28 | 47 | 68 |  | Fuel shortage
90 | Sutiakhali 50 MW Solar PP |  | Solar | IPP | 50 | 50 | 50 | 24 | 0 | 50 | 0
91 | Tangail Palli Power Gen 22 MW |  | HFO | IPP | 4*6.7 | 22 | 22 | 12 | 12 | 12 | 12 |  | 10 | Engine problem
| Mymensingh Area Total |  |  |  |  | 717 | 614 | 163 | 163 | 226.6 | 226 | 102 | 10
92 | Fenchugonj CCPP Phase-1 |  | Gas | PDB | 2*32+1*33 | 97 | 70 | 30 | 30 | 30 | 30 |  | 40 | Machine problem.
93 | Fenchugonj CCPP Phase-2 |  | Gas | PDB | 2*35+1*35 | 104 | 90 | 43 | 43 | 43 | 43 |  | 47 | Machine problem
94 | Kushiara 163 MW CCPP (KP) |  | Gas | IPP | 1*109+1*54 | 163 | 163 | 0 | 0 | 0 | 0 | 163 |  | ST Under maint
95 | Shajibazar 330 MW CCPP |  | Gas | PDB | 3*110 | 330 | 330 | 0 | 0 | 0 | 0 |  | 330 | Under maint.
96 | Fenchugonj 51 MW PP (Barakatullah) |  | Gas | RPP | 19*2.90 | 51 | 51 | 53 | 53 | 53 | 53 | -2
97 | Fenchuganj 44MW (Energyprima) |  | Gas | NENP | 12*3.3+5*2 | 50 | 50 | 46 | 46 | 30 | 40 | 10
98 | Hobiganj 11MW PP Cofidence-E |  | Gas | SIPP, REB | 4*2.90 | 11 | 11 | 8 | 8 | 8 | 8 |  | 3 | Engine problem
99 | Shahjibazar GTPP Unit- 8 & 9 |  | Gas | PDB | 2*35 | 70 | 66 | 62 | 63 | 65 | 66
100 | Shahjibazar 86MW PP (Shahjibazar) |  | Gas | RPP | 32*2.90 | 86 | 86 | 40 | 84 | 30 | 86
101 | Shahjibazar 100 MW GTPP |  | Gas | PDB | 1*100 | 100 | 100 | 0 | 0 | 0 | 0 |  | 100 | Under maint.
102 | Sylhet 225 MW CCPP |  | Gas | PDB | 1*142+1*89 | 231 | 231 | 100 | 130 | 130 | 130 |  | 101 | Engine problem
103 | Sylhet 20 MW GTPP |  | Gas | PDB | 1*20 | 20 | 20 | 19 | 18 | 19 | 19
104 | Sylhet 50MW PP (EPL) |  | Gas | NENP | 27*2 | 50 | 50 | 25 | 26 | 26 | 26 | 24 |  | Gas shortage
105 | Shahjahanulla 25 MW PP |  | Gas | SIPP, REB | 3*9.34 | 25 | 25 | 21 | 21 | 21 | 25
106 | Bibiana-II 341 MW CCPP (Summit) |  | Gas | IPP | 1*222+1*119 | 341 | 341 | 0 | 0 | 0 | 0 |  | 341 | Under maint.
107 | Bibiyana-III 400 MW CCPP |  | Gas | PDB | 400 MW | 400 | 400 | 408 | 402 | 400 | 400
108 | Sylhet 10MW PP (Desh) |  | Gas | RPP | 6*1.95 | 10 | 10 | 10 | 10 | 10 | 10
109 | Bibiyana South 400 MW |  | Gas | PDB | 400 MW | 383 | 383 | 395 | 400 | 400 | 400
| Sylhet Area Total |  |  |  |  | 2522 | 2477 | 1260 | 1334 | 1265 | 1336 | 195 | 962
110 | Bheramara GTPP Unit-3 |  | HSD | PDB | 1*20 | 20 | 16 | 0 | 0 | 0 | 0 | 16 |  | Fuel conservation
** | Bheramara (HVDC ) |  | 0 | Imported power | 2*500 | 1000 | 1000 | 817 | 911 | 726 | 918
111 | Khulna 115 PP MW (KPCL-2) |  | HFO | NENP | 7*17 | 115 | 115 | 32 | 16 | 0 | 16 | 99 |  | Fuel shortage
112 | Faridpur 50 MW Peaking PP |  | HFO | PDB | 8*6.89 | 54 | 54 | 0 | 5 | 0 | 40 |  | 14 | Engine problem
113 | Khulna 225 MW CCPP |  | HSD | NWPGCL | 1*150+1*75 | 230 | 230 | 0 | 0 | 0 | 0 | 230 |  | Fuel shortage
114 | Gopalganj 100 MW Peaking PP |  | HFO | PDB | 16*6.98 | 109 | 109 | 0 | 12 | 0 | 70 |  | 39 | Engine problem
115 | Bheramara 410 MW CCPP |  | Gas | NWPGCL | 1*278+1*132 | 410 | 410 | 0 | 0 | 0 | 0 | 410 |  | Gas shortage.
116 | Noapara 40 MW PP (Khanjahan Ali) |  | HFO | NENP | 5*8.5 | 40 | 40 | 16 | 0 | 0 | 40
117 | Noapara 100 MW PP (Bangla Trac) |  | HSD | IPP | 70*1.4 | 100 | 100 | 0 | 0 | 0 | 50 | 50 |  | Fuel conservation
118 | Rupsha 105 MW PP (Orion rupsha) |  | HFO | IPP | 6*18.445 | 105 | 105 | 0 | 18 | 17 | 17 | 88 |  | Fuel shortage
119 | Madhumati 100 MW PP |  | HFO | NWPGCL | 6*18 | 105 | 105 | 0 | 0 | 0 | 0 | 105 |  | Fuel shortage
120 | Mongla Orion 100 MW Solar PP |  | Solar | IPP | 100 | 100 | 100 | 64 | 0 | 100 | 0
| Khulna 330 MW CCPP (OIL) |  | Gas/HSD | BPDB | 1*220+1*110 | 0 | 0 | 0 | 0 | 0 | 0 |  |  | On test.
| Rampal 1320 MW (BIFPCL) |  | Coal | NTPC&BPDB | 0 | 0 | 0 | 402 | 416 | 400 | 400 |  |  | On test.
| Khulna Area Total |  |  |  |  | 2388 | 2384 | 1331 | 1378 | 1243 | 1551 | 998 | 53
121 | Barisal 110 MW PP (Summit ) |  | HFO | IPP | 7*17.076 | 110 | 110 | 0 | 0 | 0 | 0 |  |  | Line O/L
122 | Bhola 33 MW PP (Venture) |  | Gas | NENP | 1*34.50 | 40 | 40 | 18 | 23 | 19 | 24 |  | 16 | Engine problem
123 | Bhola 225 MW CCPP |  | Gas | PDB | 2*63+1*68 | 194 | 194 | 157 | 156 | 150 | 150 |  |  | Machine problem
| Bhola 95 MW PP (Aggreko) |  | Gas | QRPP | 96*1.10 | 0 | 0 | 0 | 0 | 0 | 0 |  |  | Contract Expired |  | From 18-3-2022
124 | Payra 1320 MW |  | Coal | BCPCL | 2*622 | 1244 | 1244 | 250 | 280 | 400 | 400 |  | 844 | Unit-2 U/M & Rampal Test
125 | Bhola Nutan Biddut BD LTD |  | Gas | IPP | 220 | 220 | 220 | 108 | 108 | 110 | 110 |  | 110 | Engine problem
126 | United Payra Power Ltd. |  | HFO | IPP | 8*18.5+1*9.5 | 150 | 150 | 0 | 0 | 0 | 35 |  |  | Line O/L
| Barisal 307 MW |  | Coal | BCPCL | 0 | 0 | 0 | 200 | 308 | 172 | 172 |  |  | On test.
| Barisal Area Total |  |  |  |  | 1958 | 1958 | 733 | 875 | 851 | 891 | 0 | 970
127 | Baghabari 71 MW GTPP |  | Gas | PDB | 1*71 | 71 | 71 | 0 | 0 | 0 | 0 | 71 |  | Gas shortage
| Baghabari 100 MW GTPP |  | Gas | PDB | 1*100 | 100 | 100 | 0 | 0 | 0 | 0 | 100 |  | Gas shortage
128 | Baghabari 50 MW Peaking PP |  | HFO | PDB | 6*8.9 | 52 | 52 | 0 | 34 | 0 | 34 |  | 18 | Engine problem
129 | Bera 70 MW Peaking PP |  | HFO | PDB | 9*8.29 | 71 | 71 | 0 | 4 | 0 | 25 |  | 46 | Engine problem
130 | Amnura 50 MW PP(Sinha) |  | HFO | QRPP | 7*7.79 | 50 | 0 | 0 | 0 | 0 | 0 |  |  | Contract Expired
131 | Katakhali 50 MW PP (Northern) |  | HFO | QRPP | 6*8.9 | 50 | 50 | 16 | 42 | 42 | 42 |  | 8 | Engine problem
132 | Katakhali 50 MW Peaking PP |  | HFO | PDB | 6*8.7 | 50 | 50 | 0 | 16 | 0 | 40 |  | 10 | Engine problem
133 | Sirajgonj 225MW CCPP Unit-1 |  | Gas/HSD | NWPGCL | 1*150+1*75 | 210 | 210 | 154 | 152 | 190 | 190 | 20 |  | Gas shortage
134 | Sirajgonj 225MW CCPP Unit-2 |  | Gas/HSD | NWPGCL | 1*150+1*75 | 220 | 220 | 12 | 0 | 15 | 15 |  | 205 | Machine problem
135 | Sirajgonj 225MW CCPP Unit-3 |  | Gas/HSD | NWPGCL | 1*141 | 220 | 220 | 0 | 0 | 0 | 0 | 220 |  | Gas shortage
136 | Sirajgonj 400 MW CCPP Unit-4 |  | Gas/HSD | SNWPGCL | 1*282+1*132 | 414 | 414 | 231 | 155 | 350 | 350 | 64 |  | Gas shortage
137 | Santahar 50 MW Peaking PP |  | HFO | PDB | 6*8.7 | 50 | 50 | 0 | 27 | 0 | 30 |  | 20 | Engine problem
138 | Bogra 22 MW PP (GBB) |  | Gas | RPP | 6*4 | 22 | 22 | 16 | 16 | 20 | 20 |  | 2 | Machine problem
| Bogura 20 MW PP (Energyprima) |  | Gas | NENP | 5*3.3+5*2 | 0 | 0 | 0 | 0 | 0 | 0 |  |  | Contract Expired
139 | Ullapara 11 MW PP (Summit) |  | Gas | SIPP, REB | 4*2.90 | 11 | 11 | 8 | 8 | 8 | 8 |  | 3 | Engine problem
140 | Natore 52 MW PP (Rajlanka) |  | HFO | IPP | 6*8.92 | 52 | 52 | 8 | 8 | 8 | 8 | 44 |  | Fuel shortage
141 | Chapainawabganj 100 MW Peaking PP |  | HFO | PDB | 12*8.924 | 104 | 104 | 0 | 58 | 0 | 58 | 46 |  | Fuel shortage
142 | Baghabari 200 MW PP (Paramount) |  | HSD | IPP | 135*1.6 | 200 | 200 | 0 | 0 | 0 | 100 | 100 |  | Fuel conservation
143 | Bagura 113 MW PP (Confidence)-2 |  | HFO | IPP | 6*18.55+7.2 | 113 | 113 | 35 | 94 | 35 | 95 |  | 18 | Engine problem
144 | Confidence Power Bogura Unit-1 113 MW |  | HFO | IPP | 6*18.55 | 113 | 113 | 35 | 95 | 35 | 113
145 | Sirajgonj 6.55 MW Solar |  | Solar | NWPGCL | 1*6 | 6 | 6 | 2 | 0 | 6 | 0
| Adani Power Jharkhanda Ltd |  | Coal | Import | 0 | 0 | 0 | 0 | 0 | 0 | 0
| Rajshahi Area Total |  |  |  |  | 2179 | 2129 | 517 | 709 | 709 | 1128 | 665 | 330
146 | Barapukuria TPP Unit-1 |  | Coal | PDB | 1*125 | 125 | 85 | 0 | 0 | 0 | 0 | 85 |  | Coal shortage
| Barapukuria TPP Unit-2 |  | Coal | PDB | 1*125 | 125 | 85 | 0 | 0 | 0 | 0 |  | 85 | Under maint
147 | Barapukuria 275 MW TPP Unit-3 |  | Coal | PDB | 1*275 | 274 | 274 | 160 | 159 | 160 | 160 |  |  | Machine problem
148 | Rangpur 20 MW GTPP |  | HSD | PDB | 1*20 | 20 | 20 | 0 | 0 | 0 | 0 | 20 |  | Fuel conservation
149 | Saidpur 20 MW GTPP |  | HSD | PDB | 1*20 | 20 | 20 | 0 | 0 | 0 | 0 | 20 |  | Fuel conservation
150 | Rangpur 113 MW PP (Confidence) |  | HFO | IPP | 9*6.984+7*7.015+3.15*2 | 113 | 113 | 70 | 113 | 34 | 113
151 | Sympa Solar Power 8MW |  | Solar | IPP | 8 MW | 8 | 8 | 5 | 0 | 8 | 0
152 | Energypac Power Venture Thakurgaon Ltd. |  | HFO | IPP | 115 | 115 | 115 | 90 | 114 | 35 | 113
153 | Intraco Solar 30 MW |  | Solar | IPP | 1*30 | 30 | 30 | 20 | 0 | 30 | 0
| Teesta Solar Limited |  | Solar | BPCL | 16*12.5 | 0 | 0 | 67 | 0 | 0 | 0
| Rangpur Area Total |  |  |  |  | 830 | 750 | 412 | 386 | 267 | 386 | 125 | 85
| Total |  |  |  |  | 22608 | 21826 | 8348 | 9459 | 8143.6 | 10432 | 7069 | 3666
A. |  | 2022-12-25 | (Yesterday) |  |  |  |  | Sunday
1 | Highest Generation : |  |  | 9459 | MW at | 18:00 | hrs | 11 Evening Peak Hour : | [5 empty] | 18:00 | hrs.
2 | Minimum Generation : |  |  | 6121 | MW at | 5:00 | hrs | 12 Max. Demand (Generation end) at evening peak hour : | [5 empty] | 9459 | MW
3 | Day peak Generation : |  |  | 8348 | MW at | 12:00 | hrs | 13 Max. Demand (Substation end) at evening peak hour : | [5 empty] | 9048.75 | MW
4 | Evening peak Generation : |  |  | 9459 | MW at | 18:00 | hrs | 14 Load Shed (Substation end) at evening peak hour : | [5 empty] | 0 | MW
5 | Total Energy Generation : |  | 188.4617 | MKWHr | By Solar | 1.4362 | MKWHr | 15. Area wise Demand (S/S end), Supply (S/S end) & | [5 empty] | 16. Hourly Load Shed during
| By Gas : | 107.3752 | MKWHr |  | By Oil: | 30.9299 | MKWHr | Load Shed (S/S end) at Evening peak hour in MW : | [5 empty] | Evening Peak hours :
| By Coal : | 27.2005 | MKWHr |  | By Hydro: | 0.732 | MKWHr | Area | Demand | Supply |  | Loadshed |  | Time |  | Loadshed
6 | Generation Shortfall : |  | For Fuel Limitation = |  |  | 7069 | MW | Dhaka | 3294.26 | 3294.26 |  | 0 |  | 18:00 |  | 0
|  |  | For Plants S/D or M/C prob = |  |  | 3666 | MW | Chittagong | 964.9 | 964.9 |  | 0 |  | 19:00 |  | 0
|  |  | Total = |  |  | 10735 | MW | Khulna | 1100.97 | 1100.97 |  | 0 |  | 19:30 |  | 0
7 | Total Gas Supplied : |  |  | 823.7 | MMCFD |  |  | Rajshahi | 909 | 909 |  | 0 |  | 20:00 |  | 0
8 | Fuel Cost : | i) Gas : | Taka | 110731202.104 | ii) Oil : | Taka | 418368488.92 | Comilla | 780 | 780 |  | 0 |  | 21:00 |  | 0
|  | iii) Coal : |  | 92723040 | Total | Taka | 621822731.024 | Mymensingh | 750 | 750 |  | 0 |  | 22:00 |  | 0
9 | Power flow through E-W Interconnectors : |  | Taka |  | i) Energy | 0 | MKWHr. | Sylhet | 354 | 354 |  | 0 |  | 23:00 |  | 0
| ii) During Peak Demand : |  |  | 62 | MW (E to W) at | 18:00 | hrs | Barisal | 242.62 | 242.62 |  | 0 |  | 24:00 |  | 0
| iii) Maximum : |  |  | 34 | MW at | 18:30 | hrs | Rangpur | 653 | 653 |  | 0
10 | Maximum Temperature in Dhaka was |  |  |  | 28.0° C |  |  | Total | 9048.75 | 9048.75 |  | 0
B. |  | 2022-12-26 | (Today) |  |  |  | Monday |  |  | Probable max. temperature in Dhaka |  |  | 28.5° C
Forecast
1 | Maximum Demand* Evening (Generation end) |  |  |  | 10000 | MW |  | 6 Total Load Shed forecast (Substation end) : |  |  |  |  | 0 | MW
2 | Maximum Generation (Generation end) |  |  |  | 10432 | MW |  | 7 Area wise Load Shed forecast (Substation end) :
3 | Maximum Demand* Day (Generation end) |  |  |  | 8500 | MW
4 | Reserve(Generation end) |  |  |  | 432 | MW |  | Dhaka | Chittagong | Khulna | Rajshahi | Comilla | Mymensingh | Sylhet | Barisal | Rangpur
5 | Total Energy Generation |  |  |  | 199.2406 | MKWHr |  | MW | MW | MW | MW | MW | MW | MW | MW | MW
6 | Actual Minimum Generation up to 8:00 hrs. |  |  |  | 6243 | MW at | 5:00 | 0 | 0 | 0 | 0 | 0 | 0 | 0 | 0 | 0
* Import Through HVDC C/B Interconnector : |  |  |  |  | i) Energy | 18.6778 | MKWHr. | ii) HVDC Flow at Peak Time |  | 911 | MW at | 18:00 | hrs.
* Import Through Comilla C/B Interconnector : |  |  |  |  | i) Energy | 2.1101 | MKWHr. | iii) Maximum HVDC Flow : |  | 911 | MW at | 18:00 | hrs.
*Cost for HVDC, Tripura & Solar energy is not usually included in the total fuel cost.
Water Level of Kaptai Lake at 06:00 hr (ft): |  |  |  |  | (a) Yesterday : | 87.02 |  | (b) Today: | 86.95 |  | (c) Rule Curve: |  | 103.6
.
|  |  |  | Sub Divisional Engineer | [6 empty] | Executive Engineer
|  |  |  | Network Operation Division | [6 empty] | Network Operation Division

## YesterdayGen
2022-12-25
Plant Name | Ghorasal TPP (Unit-1&2) | Ghorasal Repowered CCPP:Unit-3 (GT | Ghorasal Repowered CCPP Unit-4 | Ghorasal TPP Unit-5 | Ghorasal 365 MW CCPP Unit-7 | Ghorashal 108MW PP (Regent) | Ghorashal 78.5 MW PP(MAX) | Haripur 412 MW CCPP | Haripur 360MW CCPP(HPL) | Plant Removed | Haripur GTPP | Meghnaghat 450 MW CCPP(MPL) | Meghnaghat CCPP(Summit) | Meghnaghat 100 MW(IEL) | Madanganj 102 PP(Summit) | Madanganj-55 MW PP(Summit) | Siddhirganj 335 MW CCPP | 210 MW Siddhirgonj TPP | Siddhirgonj 2*120 MW GTPP | Siddhirganj 100 PP(Dutch Bangla) | Gagnagar 102 MW PP (Digital Power) | Kodda 150MW PP | Keraniganj 100 MW PP (Powerpac) | Bosila 108MW PP(CLC) | Pagla (DPA ) | Katpotti 52 MW PP (Sinha) | Kamalaghat 54 MW PP(Banco Energy) | Manikganj 55 MW PP (Northern) | Nababganj 55 MW PP (Southern power ) | Narshingdi 22 MW PP (Doreen) | Summit Ashulia | Summit Madhabdi | Maona 33 MW PP(Summit) | Rupganj 33 MW PP(Summit) | Gazipur 52 MW PP | Tongi 80 MW GTPP | Karnaphuli Hydro PP Unit-1, 2 & 3 | Karnaphuli Hydro PP Unit-4 & 5 | Chattogram TPP-1 | Chattogram TPP-2 | Raozan 25 MW PP | Sikalbaha 225MW CCPP (Gas) | Sikalbaha 225MW CCPP(Oil) | Sikalbaha 150MW GTPP | Sikalbaha 150MW GTPP(Oil) | Plant Removed | Tangail Palli Power Gen 22 MW | Hathazari 100 MW peaking PP | Dohazari -Kalaish 100 MW Peaking | Juldah 100 MW Unit-1 (Acorn) | Chattogram 108 MW PP (ECPV) | Patenga 50MW PP (Baraka) | Barabkunda 22 MW PP (Regent) | Malancha, Ctg. EPZ (United) | Ashuganj TPP Unit- 3 | Ashuganj TPP Unit- 4 | Ashuganj TPP Unit- 5 | Ashuganj 450 MW CCPP(North) | Ashuganj 450 MW CCPP(South) | Ashuganj 225 MW CCPP | Ashuganj 195MW PP (APSCL-United) | Chandpur 150 MW CCPP | Ashuganj 50 MW PP | Ashuganj 55 MW PP (Precision) | Ashuganj 53MW PP (United) | Ashuganj 51 MW PP (Midland) | B.Baria (Aggreko) 85MW | Titas 50 MW Peaking PP | Jangalia 52 MW PP (Lakdanavi) | Feni 22MW PP (Doreen) | Feni 11 MW PP (Doreen) | Jangalia 33MW PP (Summit) | Cumilla 25 MW PP (Summit) | Impoprt (Tripura) | RPCL 210MW CCPP | Jamalpur 95 MW PP(Powerpac) | Tangail 22 MW PP (Doreen) | Sarishabari 3 MW Solar Plant | Fenchugonj CCPP Phase-1 | Fenchugonj CCPP Phase-2 | Fenchugonj 51 MW PP (Barakatullah) | Fenchuganj 44MW (Energyprima) | Kushiara 163 MW CCPP (KP) | Shajibazar 330 MW CCPP | Shahjibazar GTPP Unit- 8 & 9 | Shahjibazar 86MW PP (Shahjibazar) | Shahjibazar 50MW PP (EPL) | Sylhet 225 MW CCPP | Sylhet 20 MW GTPP | Sylhet 50MW PP (EPL) | Sylhet 10MW PP (Desh) | Bibiana-II 341 MW CCPP (Summit) | Shahjahanulla 25 MW PP | Hobiganj 11MW PP Cofidence-E | Daudkandi 200 MW PP (B.Trac) | Kodda 300 MW PP Unit-2 (Summit) | Keranigonj 300 MW PP (APR) | Bramhangoan 100 MW PP (Aggreko) | Mymensingh 200 MW PP (United) | Aurahati 100MW PP (Aggreko) | Kodda 149 MW PP Unit-1 (Summit) | Teknaf 20MW PP (Solartech) | Juldah 100 MW PP Unit-3 (Acorn) | Chandpur 200MW (Desh energy) | Ashuganj 150MW PP (Midland) | Bibiyana-III 400 MW CCPP | Jamalpur 115 MW PP (United) | Gazipur 100 MW PP | Sikalbaha 105 MW PP (Baraka Sikalbaha) | Kaptai 7 MW Solar PP | Anwara 300 MW PP (United) | Jodiac Power | Karnaphuli Power Ltd. | Feni Lanka Power | Chowmuhani 113 MW | Juldah unit-2 (Acorn) | Bibiyana South 400 MW | Meghnaghat 104 MW PP (OPCL) | Sutiakhali 50 MW Solar PP | Manikgonj 162MW PP(MPGL) | Anlima Energy Ltd. | Shahjibazar 100 MW GTPP | Bhairob 54.5 MW | Spectra Solar Plant Ltd. | Chandpur 115(Doreen) | Kanchan Purbachal Power Generation Ltd. | Ashuganj 420 MW CCPP(East) | Mirsharai 150 MW (Oil) | Mirsharai 150 MW (Gas) | EasternBlank | Bheramara (HVDC ) | Bheramara GTPP Unit-3 | Bheramara 410 MW CCPP | Khulna 115 MW PP (KPCL-1 & 3) | Khulna 115 PP MW (KPCL-2) | Khulna 225 MW CCPP | Khulna 60MW | Khulna (Aggreeco) 55MW | Faridpur 50 MW Peaking PP | Gopalganj 100 MW Peaking PP | Noapara 40 MW PP (Khanjahan Ali) | Bhola 225 MW CCPP | Bhola 33 MW PP (Venture) | Barisal 110 MW PP (Summit ) | Barisal GT PP Unit-1& 2 | Baghabari 100 MW GTPP | Baghabari 71 MW GTPP | Baghabari 50 MW Peaking PP | Bera 70 MW Peaking PP | Chapainawabganj 100 MW Peaking PP | Amnura 50 MW PP(Sinha) | Katakhali 50 MW PP (Northern) | Katakhali 50 MW Peaking PP | Natore 52 MW PP (Rajlanka) | Santahar 50 MW Peaking PP | Bogra 22 MW PP (GBB) | Bogura 20 MW PP (Energyprima) | Ullapara 11 MW PP (Summit) | Barapukuria TPP Unit-1 | Barapukuria TPP Unit-2 | Barapukuria 275 MW TPP Unit-3 | Rangpur 20 MW GTPP | Saidpur 20 MW GTPP | Sirajgonj 225MW CCPP Unit-1 (Gas) | Sirajgonj 225MW CCPP Unit-1(Oil) | Sirajgonj 225 MW CCPP Unit-2 (Gas) | Sirajgonj 225 MW CCPP Unit-2 (Oil) | Bhola 95 MW PP (Aggreko) | Noapara 100 MW PP (Bangla Trac) | Sirajgonj 225MW CCPP Unit-3 (Gas) | Sirajgonj 225MW CCPP Unit-3 (Oil) | Sirajgonj 400 MW CCPP Unit-4 | Rupsha 105 MW PP (Orion rupsha) | Baghabari 200 MW PP (Paramount) | Bagura 113 MW PP (Confidence)-2 | Madhumati 100 MW PP | Rangpur 113 MW PP (Confidence) | Sirajgonj 400MW CCPP Unit-4 (Oil) | Sympa Solar Power 8MW | Confidence Power Bogura Unit-1 113 MW | Payra 1320 MW | Bhola Nutan Biddut BD LTD (GAS) | Bhola Nutan Biddut BD LTD (OIL) | United Payra Power Ltd. | Sirajgonj 6.55 MW Solar | Mongla Orion 100 MW Solar PP | Energypac Power Venture Thakurgaon Ltd. | Khulna 330 MW CCPP (OIL) | Khulna 330 MW CCPP (GAS) | Rampal 1320 MW (BIFPCL) | Intraco Solar 30 MW | Barisal 307 MW | Adani Power Jharkhanda Ltd | Teesta Solar Limited | WesternBlank | Eastern Grid Total | Western Grid Total | Total (MW) | Gas (Public) | HVDC | Gas (Private) | HSD (Private) | HFO (Private) | Coal | Hydro | HSD (Public) | HFO (Public) | Tripura | Solar | Shortage | Water Level
1:00 | 0 | 0 | 0 | 0 | 200 | 73 | 0 | 351 | 319 |  | 0 | 225 | 0 | 0 | 0 | 0 | 0 | 0 | 0 | 0 | 8 | 0 | 0 | 0 | 0 | 0 | 0 | 35 | 17 | 22 | 25 | 27 | 22 | 32 | 0 | 0 | 0 | 30 | 0 | 0 | 0 | 149 | 0 | 0 | 0 |  | 12 | 0 | 0 | 10 | 0 | 0 | 0 | 29 | 0 | 0 | 0 | 0 | 265 | 183 | 0 | 0 | 0 | 0 | 0 | 51 | 0 | 0 | 0 | 21 | 11 | 33 | 15 | 84 | 103 | 0 | 21 | 0 | 30 | 43 | 42 | 46 | 0 | 0 | 65 | 84 | 0 | 140 | 19 | 26 | 10 | 0 | 21 | 8 | 0 | 0 | 0 | 0 | 48 | 0 | 31 | 0 | 12 | 17 | 0 | 411 | 8 | 0 | 0 | 0 | 51 | 17 | 72 | 0 | 0 | 12 | 400 | 19 | 0 | 17 | 107 | 0 | 17 | 0 | 36 | 0 | 318 | 0 | 0 |  | 723 | 0 | 0 | 0 | 0 | 0 | 0 | 0 | 0 | 0 | 0 | 157 | 21 | 0 | 0 | 0 | 0 | 0 | 0 | 0 | 0 | 0 | 0 | 0 | 0 | 19 | 0 | 8 | 0 | 0 | 160 | 0 | 0 | 150 | 0 | 0 | 0 | 0 | 0 | 0 | 0 | 284 | 0 | 0 | 35 | 0 | 0 | 0 | 0 | 0 | 270 | 106 | 0 | 0 | 0 | 0 | 0 | 0 | 0 | 401 | 0 | 170 | 0 | 0 |  | 4500 | 2504 | 7004 | 3250 | 723 | 1335 | 0 | 581 | 1001 | 30 | 0 | 0 | 84 | 0 | 0 | 87.05
2:00 | 0 | 0 | 0 | 0 | 200 | 73 | 0 | 352 | 318 |  | 0 | 225 | 0 | 0 | 0 | 0 | 0 | 0 | 0 | 0 | 8 | 0 | 0 | 0 | 0 | 0 | 0 | 17 | 0 | 22 | 25 | 27 | 22 | 32 | 0 | 0 | 0 | 30 | 0 | 0 | 0 | 147 | 0 | 0 | 0 |  | 12 | 0 | 0 | 10 | 0 | 0 | 0 | 42 | 0 | 0 | 0 | 0 | 265 | 184 | 0 | 0 | 0 | 0 | 0 | 51 | 0 | 0 | 0 | 21 | 11 | 33 | 15 | 80 | 104 | 0 | 21 | 0 | 30 | 43 | 11 | 43 | 0 | 0 | 65 | 84 | 0 | 140 | 19 | 26 | 10 | 0 | 21 | 8 | 0 | 0 | 0 | 0 | 8 | 0 | 0 | 0 | 12 | 17 | 0 | 374 | 8 | 0 | 0 | 0 | 51 | 17 | 34 | 0 | 0 | 12 | 370 | 17 | 0 | 17 | 107 | 0 | 17 | 0 | 17 | 0 | 318 | 0 | 0 |  | 610 | 0 | 0 | 0 | 0 | 0 | 0 | 0 | 0 | 0 | 0 | 157 | 20 | 0 | 0 | 0 | 0 | 0 | 0 | 0 | 0 | 0 | 0 | 0 | 0 | 19 | 0 | 8 | 0 | 0 | 160 | 0 | 0 | 130 | 0 | 0 | 0 | 0 | 0 | 0 | 0 | 302 | 0 | 0 | 0 | 0 | 0 | 0 | 0 | 0 | 280 | 106 | 0 | 0 | 0 | 0 | 0 | 0 | 0 | 402 | 0 | 169 | 0 | 0 |  | 4243 | 2363 | 6606 | 3164 | 610 | 1330 | 0 | 381 | 1011 | 30 | 0 | 0 | 80 | 0 | 0 | 87.04
3:00 | 0 | 0 | 0 | 0 | 200 | 22 | 0 | 352 | 271 |  | 0 | 225 | 0 | 0 | 0 | 0 | 0 | 0 | 0 | 0 | 8 | 0 | 0 | 0 | 0 | 0 | 0 | 0 | 0 | 22 | 25 | 27 | 22 | 32 | 0 | 0 | 0 | 30 | 0 | 0 | 0 | 151 | 0 | 0 | 0 |  | 12 | 0 | 0 | 10 | 0 | 0 | 0 | 42 | 0 | 0 | 0 | 0 | 270 | 190 | 0 | 0 | 0 | 0 | 0 | 15 | 0 | 0 | 0 | 21 | 11 | 33 | 15 | 72 | 100 | 0 | 22 | 0 | 30 | 43 | 11 | 46 | 0 | 0 | 40 | 40 | 0 | 140 | 19 | 26 | 10 | 0 | 21 | 8 | 0 | 0 | 0 | 0 | 8 | 0 | 0 | 0 | 12 | 17 | 0 | 370 | 8 | 0 | 0 | 0 | 51 | 17 | 17 | 0 | 0 | 12 | 370 | 17 | 0 | 17 | 107 | 0 | 17 | 0 | 17 | 0 | 318 | 0 | 0 |  | 610 | 0 | 0 | 0 | 0 | 0 | 0 | 0 | 0 | 0 | 0 | 157 | 19 | 0 | 0 | 0 | 0 | 0 | 0 | 0 | 0 | 0 | 0 | 0 | 0 | 18 | 0 | 8 | 0 | 0 | 160 | 0 | 0 | 130 | 0 | 0 | 0 | 0 | 0 | 0 | 0 | 255 | 0 | 0 | 0 | 0 | 0 | 0 | 0 | 0 | 250 | 104 | 0 | 0 | 0 | 0 | 0 | 0 | 0 | 408 | 0 | 171 | 0 | 0 |  | 4009 | 2290 | 6299 | 3147 | 610 | 1104 | 0 | 347 | 989 | 30 | 0 | 0 | 72 | 0 | 0 | 87.04
4:00 | 0 | 0 | 0 | 0 | 200 | 22 | 0 | 352 | 264 |  | 0 | 225 | 0 | 0 | 0 | 0 | 0 | 0 | 0 | 0 | 8 | 0 | 0 | 0 | 0 | 0 | 0 | 0 | 0 | 22 | 25 | 27 | 22 | 32 | 0 | 0 | 0 | 30 | 0 | 0 | 0 | 151 | 0 | 0 | 0 |  | 12 | 0 | 0 | 10 | 0 | 0 | 0 | 42 | 0 | 0 | 0 | 0 | 270 | 182 | 0 | 0 | 0 | 0 | 0 | 15 | 0 | 0 | 0 | 21 | 11 | 33 | 15 | 76 | 100 | 0 | 22 | 0 | 30 | 43 | 11 | 46 | 0 | 0 | 40 | 10 | 0 | 140 | 19 | 26 | 10 | 0 | 21 | 8 | 0 | 0 | 0 | 0 | 8 | 0 | 0 | 0 | 12 | 17 | 0 | 374 | 8 | 0 | 0 | 0 | 30 | 17 | 17 | 0 | 0 | 12 | 370 | 17 | 0 | 17 | 68 | 0 | 17 | 0 | 17 | 0 | 318 | 0 | 0 |  | 610 | 0 | 0 | 0 | 0 | 0 | 0 | 0 | 0 | 0 | 0 | 157 | 17 | 0 | 0 | 0 | 0 | 0 | 0 | 0 | 0 | 0 | 0 | 0 | 0 | 15 | 0 | 8 | 0 | 0 | 160 | 0 | 0 | 130 | 0 | 0 | 0 | 0 | 0 | 0 | 0 | 252 | 0 | 0 | 0 | 0 | 0 | 0 | 0 | 0 | 250 | 104 | 0 | 0 | 0 | 0 | 0 | 0 | 0 | 408 | 0 | 170 | 0 | 0 |  | 3912 | 2281 | 6193 | 3143 | 610 | 1059 | 0 | 287 | 988 | 30 | 0 | 0 | 76 | 0 | 0 | 87.03
5:00 | 0 | 0 | 0 | 0 | 200 | 22 | 0 | 352 | 272 |  | 0 | 225 | 0 | 0 | 0 | 0 | 0 | 0 | 0 | 0 | 8 | 0 | 0 | 0 | 0 | 0 | 0 | 0 | 0 | 22 | 25 | 27 | 22 | 33 | 0 | 0 | 0 | 30 | 0 | 0 | 0 | 150 | 0 | 0 | 0 |  | 12 | 0 | 0 | 10 | 0 | 0 | 0 | 42 | 0 | 0 | 0 | 0 | 275 | 190 | 0 | 0 | 0 | 0 | 0 | 15 | 0 | 0 | 0 | 21 | 11 | 33 | 15 | 70 | 101 | 0 | 22 | 0 | 30 | 43 | 11 | 10 | 0 | 0 | 40 | 10 | 0 | 140 | 19 | 26 | 10 | 0 | 21 | 8 | 0 | 0 | 0 | 0 | 8 | 0 | 0 | 0 | 12 | 17 | 0 | 340 | 8 | 0 | 0 | 0 | 30 | 17 | 17 | 0 | 0 | 12 | 340 | 17 | 0 | 17 | 68 | 0 | 17 | 0 | 17 | 0 | 318 | 0 | 0 |  | 610 | 0 | 0 | 0 | 0 | 0 | 0 | 0 | 0 | 0 | 0 | 157 | 18 | 0 | 0 | 0 | 0 | 0 | 0 | 0 | 0 | 0 | 0 | 0 | 0 | 20 | 0 | 8 | 0 | 0 | 160 | 0 | 0 | 130 | 0 | 0 | 0 | 0 | 0 | 0 | 0 | 258 | 0 | 0 | 0 | 0 | 0 | 0 | 0 | 0 | 250 | 104 | 0 | 0 | 0 | 0 | 0 | 0 | 0 | 408 | 0 | 170 | 0 | 0 |  | 3828 | 2293 | 6121 | 3093 | 610 | 1043 | 0 | 287 | 988 | 30 | 0 | 0 | 70 | 0 | 0 | 87.03
6:00 | 0 | 0 | 0 | 0 | 200 | 42 | 0 | 352 | 315 |  | 0 | 225 | 0 | 0 | 0 | 0 | 0 | 0 | 0 | 0 | 8 | 0 | 0 | 0 | 0 | 0 | 0 | 0 | 5 | 22 | 25 | 27 | 22 | 33 | 0 | 0 | 0 | 30 | 0 | 0 | 0 | 151 | 0 | 0 | 0 |  | 12 | 0 | 0 | 10 | 0 | 0 | 0 | 42 | 0 | 0 | 0 | 0 | 265 | 185 | 0 | 0 | 0 | 0 | 0 | 27 | 0 | 0 | 0 | 21 | 11 | 33 | 15 | 78 | 101 | 0 | 22 | 0 | 30 | 43 | 11 | 10 | 0 | 0 | 63 | 10 | 0 | 140 | 19 | 26 | 10 | 0 | 21 | 8 | 0 | 0 | 0 | 0 | 8 | 0 | 0 | 0 | 12 | 17 | 0 | 340 | 8 | 0 | 0 | 0 | 30 | 17 | 17 | 0 | 0 | 12 | 340 | 17 | 0 | 17 | 76 | 0 | 17 | 0 | 21 | 0 | 318 | 0 | 0 |  | 610 | 0 | 0 | 0 | 0 | 0 | 0 | 0 | 0 | 0 | 0 | 157 | 20 | 0 | 0 | 0 | 0 | 0 | 0 | 0 | 0 | 0 | 0 | 0 | 0 | 20 | 0 | 8 | 0 | 0 | 160 | 0 | 0 | 130 | 0 | 0 | 0 | 0 | 0 | 0 | 0 | 308 | 0 | 0 | 0 | 0 | 0 | 0 | 0 | 0 | 260 | 104 | 0 | 0 | 0 | 0 | 0 | 0 | 0 | 407 | 0 | 169 | 0 | 0 |  | 3937 | 2353 | 6290 | 3102 | 610 | 1170 | 0 | 304 | 996 | 30 | 0 | 0 | 78 | 0 | 0 | 87.02
7:00 | 0 | 0 | 0 | 0 | 200 | 54 | 0 | 352 | 318 |  | 0 | 225 | 0 | 0 | 0 | 0 | 0 | 0 | 0 | 0 | 8 | 0 | 0 | 0 | 0 | 0 | 0 | 17 | 17 | 22 | 25 | 27 | 22 | 33 | 0 | 0 | 0 | 30 | 0 | 0 | 0 | 151 | 0 | 0 | 0 |  | 12 | 0 | 0 | 10 | 0 | 0 | 0 | 37 | 0 | 0 | 0 | 0 | 320 | 199 | 0 | 0 | 0 | 0 | 0 | 51 | 0 | 0 | 0 | 21 | 11 | 33 | 15 | 78 | 69 | 0 | 22 | 0 | 30 | 43 | 11 | 30 | 0 | 0 | 63 | 30 | 0 | 140 | 19 | 26 | 10 | 0 | 21 | 8 | 0 | 0 | 0 | 0 | 8 | 0 | 0 | 1 | 12 | 17 | 0 | 382 | 8 | 0 | 0 | 0 | 16 | 17 | 29 | 0 | 0 | 12 | 340 | 11 | 1 | 17 | 107 | 0 | 17 | 1 | 35 | 0 | 373 | 0 | 0 |  | 610 | 0 | 0 | 0 | 0 | 0 | 0 | 0 | 0 | 0 | 0 | 157 | 18 | 0 | 0 | 0 | 0 | 0 | 0 | 0 | 0 | 0 | 0 | 0 | 0 | 20 | 0 | 8 | 0 | 0 | 160 | 0 | 0 | 134 | 0 | 0 | 0 | 0 | 0 | 0 | 0 | 355 | 0 | 0 | 0 | 0 | 2 | 0 | 0 | 0 | 300 | 104 | 0 | 0 | 0 | 1 | 0 | 0 | 0 | 408 | 0 | 170 | 0 | 0 |  | 4214 | 2447 | 6661 | 3240 | 610 | 1289 | 0 | 372 | 1038 | 30 | 0 | 0 | 78 | 4 | 0 | 87.02
8:00 | 0 | 0 | 0 | 0 | 200 | 67 | 0 | 352 | 312 |  | 0 | 225 | 0 | 1 | 1 | 0 | 0 | 0 | 0 | 2 | 8 | 0 | 0 | 0 | 0 | 0 | 0 | 17 | 17 | 22 | 25 | 27 | 25 | 32 | 2 | 0 | 0 | 30 | 0 | 0 | 0 | 151 | 0 | 0 | 0 |  | 12 | 0 | 0 | 10 | 0 | 0 | 0 | 24 | 0 | 0 | 0 | 0 | 320 | 197 | 8 | 0 | 29 | 2 | 0 | 43 | 0 | 0 | 0 | 21 | 11 | 33 | 15 | 42 | 69 | 0 | 22 | 0 | 30 | 43 | 22 | 40 | 0 | 0 | 63 | 30 | 0 | 140 | 19 | 26 | 10 | 0 | 21 | 8 | 0 | 12 | 0 | 0 | 47 | 0 | 13 | 7 | 12 | 17 | 2 | 392 | 22 | 8 | 10 | 1 | 16 | 17 | 43 | 0 | 1 | 12 | 370 | 16 | 4 | 17 | 107 | 0 | 17 | 6 | 36 | 14 | 368 | 0 | 0 |  | 610 | 0 | 0 | 0 | 0 | 0 | 0 | 0 | 0 | 0 | 0 | 157 | 18 | 0 | 0 | 0 | 0 | 0 | 0 | 0 | 0 | 16 | 0 | 8 | 0 | 20 | 0 | 8 | 0 | 0 | 160 | 0 | 0 | 150 | 0 | 5 | 0 | 0 | 0 | 0 | 0 | 380 | 0 | 0 | 24 | 0 | 45 | 0 | 1 | 0 | 320 | 108 | 0 | 0 | 0 | 16 | 16 | 0 | 0 | 409 | 4 | 296 | 0 | 18 |  | 4413 | 2789 | 7202 | 3325 | 610 | 1335 | 0 | 618 | 1185 | 30 | 0 | 0 | 42 | 57 | 0 | 87.01
9:00 | 0 | 0 | 0 | 0 | 200 | 68 | 0 | 352 | 312 |  | 0 | 225 | 0 | 17 | 17 | 0 | 0 | 0 | 0 | 24 | 8 | 32 | 0 | 0 | 0 | 0 | 17 | 17 | 17 | 22 | 25 | 27 | 25 | 32 | 20 | 0 | 0 | 30 | 0 | 0 | 4 | 151 | 0 | 0 | 0 |  | 12 | 0 | 0 | 10 | 0 | 0 | 0 | 22 | 0 | 0 | 0 | 0 | 300 | 182 | 26 | 0 | 35 | 15 | 0 | 43 | 0 | 0 | 0 | 21 | 11 | 24 | 15 | 78 | 33 | 0 | 19 | 0 | 30 | 43 | 22 | 45 | 0 | 0 | 65 | 30 | 0 | 140 | 19 | 26 | 10 | 0 | 21 | 8 | 0 | 32 | 0 | 0 | 47 | 0 | 20 | 12 | 12 | 17 | 5 | 393 | 28 | 50 | 52 | 2 | 16 | 17 | 69 | 0 | 9 | 12 | 400 | 17 | 10 | 17 | 107 | 0 | 17 | 12 | 36 | 17 | 352 | 0 | 0 |  | 816 | 0 | 0 | 0 | 0 | 0 | 0 | 0 | 0 | 0 | 8 | 156 | 17 | 0 | 0 | 0 | 0 | 0 | 0 | 0 | 0 | 34 | 0 | 8 | 0 | 18 | 0 | 8 | 0 | 0 | 160 | 0 | 0 | 150 | 0 | 14 | 0 | 0 | 0 | 0 | 0 | 340 | 17 | 0 | 35 | 0 | 98 | 0 | 2 | 0 | 300 | 108 | 0 | 0 | 1 | 34 | 103 | 0 | 0 | 407 | 9 | 305 | 0 | 18 |  | 4725 | 3166 | 7891 | 3273 | 816 | 1327 | 0 | 1063 | 1172 | 30 | 0 | 32 | 78 | 100 | 0 | 87.01
10:00 | 0 | 0 | 0 | 0 | 200 | 65 | 0 | 357 | 312 |  | 0 | 225 | 0 | 16 | 17 | 0 | 0 | 0 | 0 | 24 | 8 | 16 | 0 | 0 | 0 | 0 | 17 | 35 | 17 | 22 | 25 | 27 | 25 | 32 | 24 | 0 | 0 | 30 | 0 | 0 | 17 | 151 | 0 | 0 | 0 |  | 12 | 0 | 0 | 10 | 0 | 0 | 0 | 16 | 0 | 0 | 0 | 0 | 300 | 185 | 26 | 0 | 35 | 15 | 0 | 43 | 0 | 10 | 0 | 21 | 10 | 22 | 15 | 76 | 33 | 0 | 18 | 1 | 30 | 43 | 22 | 46 | 0 | 0 | 64 | 30 | 0 | 100 | 19 | 26 | 10 | 0 | 21 | 8 | 0 | 32 | 0 | 0 | 47 | 0 | 35 | 16 | 12 | 17 | 6 | 394 | 28 | 17 | 85 | 3 | 16 | 17 | 72 | 0 | 9 | 12 | 400 | 17 | 9 | 17 | 107 | 0 | 17 | 18 | 36 | 17 | 347 | 0 | 0 |  | 816 | 0 | 0 | 0 | 0 | 0 | 0 | 0 | 0 | 0 | 16 | 157 | 17 | 0 | 0 | 0 | 0 | 0 | 0 | 0 | 0 | 16 | 0 | 8 | 0 | 18 | 0 | 8 | 0 | 0 | 160 | 0 | 0 | 150 | 0 | 12 | 0 | 0 | 0 | 0 | 0 | 301 | 0 | 0 | 35 | 0 | 70 | 0 | 3 | 35 | 250 | 108 | 0 | 0 | 2 | 50 | 75 | 0 | 0 | 407 | 14 | 270 | 0 | 80 |  | 4732 | 3078 | 7810 | 3231 | 816 | 1280 | 0 | 1068 | 1087 | 30 | 0 | 26 | 76 | 196 | 0 | 87.01
11:00 | 0 | 0 | 0 | 0 | 200 | 68 | 0 | 405 | 312 |  | 0 | 225 | 0 | 13 | 24 | 0 | 0 | 0 | 0 | 24 | 16 | 16 | 0 | 0 | 0 | 0 | 17 | 35 | 17 | 22 | 25 | 27 | 25 | 32 | 32 | 0 | 0 | 30 | 0 | 0 | 17 | 151 | 0 | 0 | 0 |  | 12 | 16 | 0 | 10 | 0 | 0 | 0 | 7 | 0 | 0 | 0 | 0 | 300 | 182 | 26 | 0 | 35 | 15 | 0 | 43 | 0 | 13 | 0 | 21 | 10 | 21 | 15 | 80 | 31 | 0 | 18 | 1 | 30 | 43 | 42 | 46 | 0 | 0 | 61 | 40 | 0 | 100 | 19 | 25 | 10 | 0 | 21 | 8 | 0 | 32 | 0 | 0 | 47 | 0 | 36 | 18 | 12 | 17 | 6 | 394 | 28 | 60 | 85 | 3 | 49 | 17 | 72 | 0 | 9 | 12 | 400 | 17 | 14 | 17 | 107 | 0 | 17 | 22 | 36 | 17 | 308 | 0 | 0 |  | 817 | 0 | 0 | 0 | 16 | 0 | 0 | 0 | 0 | 0 | 16 | 156 | 17 | 0 | 0 | 0 | 0 | 0 | 0 | 0 | 0 | 16 | 0 | 8 | 0 | 16 | 0 | 8 | 0 | 0 | 160 | 0 | 0 | 150 | 0 | 12 | 0 | 0 | 0 | 0 | 0 | 269 | 0 | 0 | 35 | 0 | 70 | 0 | 4 | 35 | 250 | 108 | 0 | 0 | 3 | 60 | 75 | 0 | 0 | 402 | 18 | 234 | 0 | 85 |  | 4886 | 3040 | 7926 | 3230 | 817 | 1269 | 0 | 1181 | 1046 | 30 | 0 | 45 | 80 | 228 | 0 | 87
12:00 | 0 | 0 | 0 | 0 | 200 | 71 | 0 | 408 | 312 |  | 0 | 225 | 0 | 19 | 34 | 0 | 0 | 0 | 0 | 24 | 16 | 32 | 0 | 0 | 0 | 0 | 17 | 35 | 17 | 22 | 25 | 27 | 25 | 30 | 49 | 0 | 0 | 30 | 0 | 0 | 17 | 151 | 0 | 0 | 0 |  | 12 | 24 | 0 | 10 | 0 | 0 | 0 | 5 | 0 | 0 | 0 | 0 | 335 | 208 | 8 | 0 | 35 | 15 | 0 | 43 | 0 | 29 | 0 | 21 | 10 | 20 | 15 | 88 | 33 | 0 | 18 | 1 | 30 | 43 | 53 | 46 | 0 | 0 | 62 | 40 | 0 | 100 | 19 | 25 | 10 | 0 | 21 | 8 | 62 | 32 | 145 | 65 | 47 | 25 | 36 | 19 | 12 | 17 | 6 | 408 | 28 | 105 | 85 | 4 | 66 | 17 | 72 | 0 | 9 | 12 | 395 | 17 | 24 | 17 | 107 | 0 | 17 | 22 | 36 | 17 | 258 | 0 | 0 |  | 817 | 0 | 0 | 0 | 32 | 0 | 0 | 0 | 0 | 0 | 16 | 157 | 18 | 0 | 0 | 0 | 0 | 0 | 0 | 0 | 0 | 16 | 0 | 8 | 0 | 16 | 0 | 8 | 0 | 0 | 160 | 0 | 0 | 154 | 0 | 12 | 0 | 0 | 0 | 0 | 0 | 231 | 0 | 0 | 35 | 0 | 70 | 0 | 5 | 35 | 250 | 108 | 0 | 0 | 2 | 64 | 90 | 0 | 0 | 402 | 20 | 200 | 0 | 67 |  | 5355 | 2993 | 8348 | 3258 | 817 | 1226 | 297 | 1307 | 1012 | 30 | 0 | 85 | 88 | 228 | 0 | 87
13:00 | 0 | 0 | 0 | 0 | 200 | 71 | 0 | 410 | 353 |  | 0 | 225 | 0 | 19 | 34 | 0 | 0 | 0 | 0 | 24 | 16 | 32 | 0 | 0 | 0 | 0 | 17 | 35 | 35 | 22 | 25 | 27 | 25 | 29 | 49 | 0 | 0 | 30 | 0 | 0 | 17 | 151 | 0 | 0 | 0 |  | 11 | 24 | 0 | 10 | 0 | 0 | 0 | 2 | 0 | 0 | 0 | 0 | 270 | 218 | 8 | 0 | 35 | 5 | 0 | 51 | 0 | 30 | 0 | 21 | 10 | 20 | 15 | 96 | 30 | 0 | 19 | 1 | 30 | 43 | 53 | 46 | 0 | 0 | 63 | 40 | 0 | 100 | 18 | 25 | 10 | 0 | 21 | 8 | 100 | 32 | 202 | 90 | 47 | 86 | 35 | 18 | 12 | 17 | 6 | 414 | 28 | 105 | 85 | 3 | 71 | 17 | 72 | 0 | 9 | 12 | 400 | 17 | 21 | 17 | 107 | 0 | 17 | 21 | 36 | 17 | 258 | 0 | 0 |  | 817 | 0 | 0 | 0 | 26 | 0 | 0 | 0 | 0 | 0 | 16 | 157 | 20 | 0 | 0 | 0 | 0 | 0 | 0 | 0 | 0 | 16 | 0 | 8 | 0 | 15 | 0 | 8 | 0 | 0 | 160 | 0 | 0 | 166 | 0 | 10 | 0 | 0 | 0 | 0 | 0 | 212 | 0 | 0 | 35 | 0 | 70 | 0 | 5 | 35 | 320 | 108 | 0 | 0 | 3 | 60 | 115 | 0 | 0 | 402 | 17 | 198 | 0 | 80 |  | 5551 | 3079 | 8630 | 3223 | 817 | 1244 | 478 | 1347 | 1080 | 30 | 0 | 86 | 96 | 229 | 0 | 87
14:00 | 0 | 0 | 0 | 0 | 200 | 70 | 0 | 409 | 353 |  | 0 | 225 | 0 | 18 | 34 | 0 | 0 | 0 | 0 | 24 | 16 | 32 | 0 | 0 | 0 | 0 | 17 | 35 | 35 | 22 | 25 | 26 | 25 | 29 | 48 | 0 | 0 | 30 | 0 | 0 | 17 | 151 | 0 | 0 | 0 |  | 12 | 24 | 0 | 10 | 0 | 0 | 0 | 2 | 0 | 0 | 0 | 0 | 270 | 181 | 8 | 0 | 10 | 5 | 0 | 51 | 0 | 30 | 0 | 20 | 10 | 20 | 15 | 98 | 29 | 0 | 19 | 1 | 30 | 43 | 53 | 46 | 0 | 0 | 64 | 40 | 0 | 100 | 18 | 26 | 10 | 0 | 21 | 8 | 40 | 32 | 23 | 50 | 47 | 57 | 35 | 15 | 12 | 17 | 5 | 413 | 28 | 105 | 85 | 3 | 71 | 17 | 72 | 0 | 9 | 12 | 400 | 17 | 17 | 17 | 107 | 0 | 17 | 17 | 36 | 17 | 258 | 0 | 0 |  | 816 | 0 | 0 | 0 | 26 | 0 | 0 | 0 | 0 | 0 | 16 | 157 | 20 | 0 | 0 | 0 | 0 | 0 | 0 | 0 | 0 | 16 | 0 | 8 | 0 | 15 | 0 | 8 | 0 | 0 | 160 | 0 | 0 | 158 | 0 | 10 | 0 | 0 | 0 | 0 | 0 | 181 | 0 | 0 | 35 | 0 | 70 | 0 | 3 | 35 | 390 | 108 | 0 | 0 | 3 | 52 | 115 | 0 | 0 | 402 | 14 | 200 | 0 | 43 |  | 5166 | 3061 | 8227 | 3149 | 816 | 1213 | 170 | 1345 | 1152 | 30 | 0 | 86 | 98 | 168 | 0 | 87
15:00 | 0 | 0 | 0 | 0 | 200 | 70 | 0 | 410 | 344 |  | 0 | 225 | 0 | 18 | 34 | 0 | 0 | 0 | 0 | 17 | 16 | 32 | 0 | 0 | 0 | 0 | 17 | 35 | 35 | 22 | 25 | 26 | 25 | 29 | 48 | 0 | 0 | 30 | 0 | 0 | 17 | 152 | 0 | 0 | 0 |  | 12 | 24 | 0 | 10 | 0 | 0 | 0 | 2 | 0 | 0 | 0 | 0 | 270 | 189 | 8 | 0 | 10 | 5 | 0 | 51 | 0 | 23 | 0 | 20 | 10 | 22 | 15 | 100 | 32 | 0 | 19 | 1 | 30 | 43 | 53 | 46 | 0 | 0 | 63 | 40 | 0 | 100 | 18 | 26 | 10 | 0 | 21 | 8 | 0 | 32 | 25 | 25 | 46 | 0 | 35 | 10 | 12 | 17 | 8 | 414 | 28 | 105 | 85 | 2 | 69 | 17 | 72 | 0 | 9 | 12 | 400 | 17 | 13 | 17 | 107 | 0 | 17 | 11 | 36 | 17 | 315 | 0 | 0 |  | 816 | 0 | 0 | 0 | 0 | 0 | 0 | 0 | 0 | 0 | 0 | 157 | 17 | 0 | 0 | 0 | 0 | 0 | 0 | 0 | 0 | 16 | 0 | 8 | 0 | 15 | 0 | 8 | 0 | 0 | 160 | 0 | 0 | 152 | 0 | 5 | 0 | 0 | 0 | 0 | 0 | 159 | 0 | 0 | 35 | 0 | 70 | 0 | 3 | 35 | 260 | 108 | 0 | 0 | 2 | 34 | 115 | 0 | 0 | 402 | 9 | 200 | 0 | 34 |  | 5081 | 2820 | 7901 | 3210 | 816 | 1179 | 50 | 1296 | 1022 | 30 | 0 | 79 | 100 | 119 | 0 | 86.99
16:00 | 0 | 0 | 0 | 0 | 200 | 72 | 0 | 411 | 336 |  | 0 | 225 | 0 | 17 | 34 | 0 | 0 | 0 | 0 | 18 | 16 | 32 | 0 | 0 | 0 | 0 | 17 | 35 | 35 | 22 | 25 | 26 | 25 | 29 | 48 | 0 | 0 | 30 | 0 | 0 | 17 | 151 | 0 | 0 | 0 |  | 12 | 32 | 0 | 10 | 2 | 0 | 0 | 2 | 0 | 0 | 0 | 0 | 305 | 209 | 8 | 0 | 10 | 5 | 0 | 51 | 0 | 22 | 0 | 20 | 10 | 22 | 15 | 98 | 32 | 0 | 19 | 0 | 30 | 43 | 53 | 46 | 0 | 0 | 63 | 40 | 0 | 100 | 18 | 26 | 10 | 0 | 21 | 8 | 0 | 32 | 0 | 0 | 48 | 0 | 35 | 5 | 12 | 17 | 31 | 404 | 28 | 105 | 85 | 1 | 69 | 17 | 72 | 0 | 8 | 12 | 400 | 17 | 3 | 17 | 107 | 0 | 17 | 5 | 36 | 17 | 298 | 0 | 0 |  | 817 | 0 | 0 | 0 | 0 | 0 | 0 | 0 | 3 | 0 | 0 | 156 | 16 | 0 | 0 | 0 | 0 | 0 | 0 | 0 | 0 | 8 | 0 | 8 | 0 | 15 | 0 | 8 | 0 | 0 | 160 | 0 | 0 | 152 | 0 | 2 | 0 | 0 | 0 | 0 | 0 | 151 | 0 | 0 | 35 | 0 | 49 | 0 | 2 | 35 | 260 | 102 | 0 | 0 | 1 | 16 | 56 | 0 | 0 | 382 | 4 | 200 | 0 | 20 |  | 5061 | 2658 | 7719 | 3234 | 817 | 1158 | 0 | 1234 | 1002 | 30 | 0 | 89 | 98 | 57 | 0 | 86.99
17:00 | 0 | 0 | 0 | 0 | 200 | 72 | 0 | 411 | 335 |  | 0 | 225 | 0 | 17 | 34 | 8 | 0 | 0 | 0 | 17 | 16 | 32 | 0 | 0 | 0 | 0 | 17 | 35 | 35 | 22 | 25 | 16 | 25 | 29 | 41 | 0 | 0 | 30 | 0 | 0 | 17 | 150 | 0 | 0 | 0 |  | 12 | 32 | 0 | 10 | 12 | 0 | 0 | 10 | 0 | 0 | 0 | 0 | 270 | 183 | 8 | 0 | 5 | 0 | 0 | 51 | 0 | 22 | 0 | 20 | 10 | 22 | 15 | 102 | 32 | 0 | 19 | 0 | 30 | 43 | 53 | 46 | 0 | 0 | 65 | 84 | 0 | 120 | 18 | 26 | 10 | 0 | 21 | 8 | 0 | 95 | 0 | 0 | 48 | 0 | 35 | 0 | 12 | 17 | 65 | 401 | 28 | 105 | 85 | 0 | 119 | 23 | 72 | 0 | 9 | 12 | 400 | 17 | 0 | 50 | 107 | 0 | 17 | 1 | 43 | 17 | 280 | 0 | 0 |  | 816 | 0 | 0 | 0 | 7 | 0 | 0 | 0 | 5 | 0 | 0 | 156 | 18 | 0 | 0 | 0 | 0 | 0 | 4 | 0 | 0 | 34 | 0 | 8 | 0 | 15 | 0 | 8 | 0 | 0 | 159 | 0 | 0 | 152 | 0 | 5 | 0 | 0 | 0 | 0 | 0 | 139 | 2 | 0 | 49 | 0 | 103 | 0 | 0 | 35 | 260 | 108 | 0 | 0 | 0 | 2 | 78 | 0 | 0 | 382 | 0 | 225 | 0 | 2 |  | 5226 | 2772 | 7998 | 3161 | 816 | 1200 | 0 | 1563 | 1026 | 30 | 0 | 95 | 102 | 5 | 0 | 86.99
18:00 | 0 | 0 | 0 | 0 | 200 | 72 | 0 | 409 | 336 |  | 0 | 225 | 0 | 17 | 34 | 15 | 0 | 0 | 0 | 17 | 16 | 32 | 0 | 0 | 0 | 0 | 54 | 35 | 35 | 22 | 25 | 25 | 25 | 29 | 41 | 0 | 0 | 30 | 0 | 0 | 17 | 150 | 0 | 0 | 0 |  | 12 | 32 | 51 | 10 | 0 | 0 | 0 | 12 | 0 | 0 | 0 | 0 | 305 | 206 | 8 | 0 | 10 | 0 | 0 | 51 | 0 | 21 | 0 | 20 | 10 | 20 | 15 | 108 | 32 | 0 | 19 | 0 | 30 | 43 | 53 | 46 | 0 | 0 | 63 | 84 | 0 | 130 | 18 | 26 | 10 | 0 | 21 | 8 | 50 | 95 | 152 | 81 | 53 | 86 | 35 | 0 | 12 | 28 | 65 | 402 | 47 | 105 | 85 | 0 | 290 | 36 | 72 | 0 | 9 | 12 | 400 | 17 | 0 | 162 | 107 | 0 | 17 | 0 | 53 | 17 | 288 | 0 | 0 |  | 911 | 0 | 0 | 0 | 16 | 0 | 0 | 0 | 5 | 12 | 0 | 156 | 23 | 0 | 0 | 0 | 0 | 34 | 4 | 58 | 0 | 42 | 16 | 8 | 27 | 16 | 0 | 8 | 0 | 0 | 159 | 0 | 0 | 152 | 0 | 0 | 0 | 0 | 0 | 0 | 0 | 155 | 18 | 0 | 94 | 0 | 113 | 0 | 0 | 95 | 280 | 108 | 0 | 0 | 0 | 0 | 114 | 0 | 0 | 416 | 0 | 308 | 0 | 0 |  | 6111 | 3348 | 9459 | 3241 | 911 | 1225 | 369 | 2120 | 1163 | 30 | 0 | 292 | 108 | 0 | 0 | 86.98
18:30 | 0 | 0 | 0 | 0 | 0 | 0 | 0 | 0 | 0 |  | 0 | 0 | 0 | 0 | 0 | 0 | 0 | 0 | 0 | 0 | 0 | 0 | 0 | 0 | 0 | 0 | 0 | 0 | 0 | 0 | 0 | 0 | 0 | 0 | 0 | 0 | 0 | 0 | 0 | 0 | 0 | 0 | 0 | 0 | 0 |  | 0 | 0 | 0 | 0 | 0 | 0 | 0 | 0 | 0 | 0 | 0 | 0 | 0 | 0 | 0 | 0 | 0 | 0 | 0 | 0 | 0 | 0 | 0 | 0 | 0 | 0 | 0 | 0 | 0 | 0 | 0 | 0 | 0 | 0 | 0 | 0 | 0 | 0 | 0 | 0 | 0 | 0 | 0 | 0 | 0 | 0 | 0 | 0 | 0 | 0 | 0 | 0 | 0 | 0 | 0 | 0 | 0 | 0 | 0 | 0 | 0 | 0 | 0 | 0 | 0 | 0 | 0 | 0 | 0 | 0 | 0 | 0 | 0 | 0 | 0 | 0 | 0 | 0 | 0 | 0 | 0 | 0 | 0 |  | 0 | 0 | 0 | 0 | 0 | 0 | 0 | 0 | 0 | 0 | 0 | 0 | 0 | 0 | 0 | 0 | 0 | 0 | 0 | 0 | 0 | 0 | 0 | 0 | 0 | 0 | 0 | 0 | 0 | 0 | 0 | 0 | 0 | 0 | 0 | 0 | 0 | 0 | 0 | 0 | 0 | 0 | 0 | 0 | 0 | 0 | 0 | 0 | 0 | 0 | 0 | 0 | 0 | 0 | 0 | 0 | 0 | 0 | 0 | 0 | 0 | 0 | 0 | 0 |  | 0 | 0 | 0 | 0 | 0 | 0 | 0 | 0 | 0 | 0 | 0 | 0 | 0 | 0 | 0 | 0
19:00 | 0 | 0 | 0 | 0 | 200 | 72 | 0 | 409 | 336 |  | 0 | 225 | 0 | 17 | 34 | 15 | 0 | 0 | 0 | 17 | 16 | 32 | 0 | 0 | 0 | 0 | 54 | 55 | 55 | 22 | 25 | 25 | 25 | 29 | 41 | 0 | 0 | 30 | 0 | 0 | 17 | 151 | 0 | 0 | 0 |  | 12 | 32 | 51 | 10 | 0 | 0 | 0 | 6 | 0 | 0 | 0 | 0 | 275 | 195 | 8 | 0 | 5 | 0 | 0 | 51 | 0 | 21 | 7 | 20 | 10 | 25 | 9 | 108 | 32 | 0 | 22 | 0 | 30 | 43 | 53 | 46 | 0 | 0 | 64 | 84 | 0 | 130 | 18 | 26 | 10 | 0 | 21 | 8 | 0 | 97 | 0 | 30 | 48 | 0 | 35 | 0 | 12 | 51 | 70 | 401 | 47 | 105 | 85 | 0 | 300 | 36 | 72 | 0 | 9 | 12 | 400 | 17 | 0 | 162 | 107 | 0 | 17 | 0 | 53 | 32 | 337 | 0 | 0 |  | 911 | 0 | 0 | 0 | 16 | 0 | 0 | 0 | 3 | 0 | 0 | 157 | 24 | 0 | 0 | 0 | 0 | 34 | 5 | 60 | 0 | 42 | 40 | 8 | 28 | 19 | 0 | 8 | 0 | 0 | 159 | 0 | 0 | 152 | 0 | 0 | 0 | 0 | 0 | 0 | 0 | 169 | 17 | 0 | 94 | 0 | 113 | 0 | 0 | 95 | 370 | 108 | 0 | 0 | 0 | 0 | 113 | 0 | 0 | 430 | 0 | 309 | 0 | 0 |  | 5869 | 3484 | 9353 | 3248 | 911 | 1237 | 30 | 2215 | 1268 | 30 | 0 | 306 | 108 | 0 | 0 | 86.98
19:30 | 0 | 0 | 0 | 0 | 200 | 72 | 0 | 408 | 336 |  | 0 | 225 | 0 | 17 | 34 | 15 | 0 | 0 | 0 | 17 | 16 | 32 | 0 | 0 | 0 | 0 | 54 | 55 | 55 | 22 | 25 | 25 | 25 | 29 | 49 | 0 | 0 | 30 | 0 | 0 | 17 | 150 | 0 | 0 | 0 |  | 12 | 32 | 51 | 10 | 0 | 0 | 0 | 6 | 0 | 0 | 0 | 0 | 315 | 210 | 8 | 0 | 5 | 0 | 0 | 51 | 0 | 0 | 8 | 20 | 10 | 32 | 9 | 108 | 33 | 0 | 22 | 0 | 30 | 43 | 53 | 46 | 0 | 0 | 64 | 84 | 0 | 130 | 18 | 26 | 10 | 0 | 21 | 8 | 0 | 97 | 0 | 0 | 48 | 0 | 35 | 0 | 12 | 17 | 73 | 401 | 47 | 88 | 85 | 0 | 300 | 36 | 72 | 0 | 9 | 12 | 400 | 17 | 0 | 144 | 107 | 0 | 17 | 0 | 53 | 17 | 338 | 0 | 0 |  | 911 | 0 | 0 | 0 | 16 | 0 | 0 | 0 | 0 | 0 | 0 | 157 | 24 | 0 | 0 | 0 | 0 | 34 | 5 | 60 | 0 | 42 | 16 | 8 | 28 | 19 | 0 | 8 | 0 | 0 | 159 | 0 | 0 | 152 | 0 | 0 | 0 | 0 | 0 | 0 | 0 | 186 | 17 | 0 | 113 | 0 | 113 | 0 | 0 | 95 | 350 | 103 | 0 | 0 | 0 | 0 | 113 | 0 | 0 | 430 | 0 | 310 | 0 | 0 |  | 5808 | 3469 | 9277 | 3310 | 911 | 1249 | 0 | 2162 | 1249 | 30 | 0 | 258 | 108 | 0 | 0 | 0
20:00 | 0 | 0 | 0 | 0 | 200 | 72 | 0 | 408 | 336 |  | 0 | 225 | 0 | 17 | 34 | 15 | 0 | 0 | 0 | 17 | 16 | 32 | 0 | 0 | 0 | 0 | 54 | 55 | 55 | 22 | 25 | 26 | 25 | 29 | 49 | 0 | 0 | 30 | 0 | 0 | 17 | 151 | 0 | 0 | 0 |  | 12 | 32 | 51 | 10 | 0 | 0 | 0 | 8 | 0 | 0 | 0 | 0 | 305 | 203 | 8 | 0 | 5 | 0 | 0 | 51 | 0 | 0 | 8 | 20 | 10 | 33 | 15 | 108 | 54 | 0 | 22 | 0 | 30 | 43 | 53 | 46 | 0 | 0 | 64 | 84 | 0 | 130 | 18 | 26 | 10 | 0 | 21 | 8 | 0 | 97 | 0 | 0 | 53 | 0 | 35 | 0 | 12 | 17 | 73 | 401 | 47 | 88 | 85 | 0 | 300 | 36 | 72 | 0 | 9 | 12 | 400 | 17 | 0 | 144 | 107 | 0 | 17 | 0 | 53 | 17 | 326 | 0 | 0 |  | 911 | 0 | 0 | 0 | 16 | 0 | 0 | 0 | 0 | 0 | 0 | 157 | 24 | 0 | 0 | 0 | 0 | 34 | 5 | 60 | 0 | 42 | 16 | 8 | 28 | 20 | 0 | 8 | 0 | 0 | 159 | 0 | 0 | 152 | 0 | 0 | 0 | 0 | 0 | 0 | 0 | 195 | 17 | 0 | 113 | 0 | 113 | 0 | 0 | 95 | 350 | 104 | 0 | 0 | 0 | 0 | 113 | 0 | 0 | 430 | 0 | 307 | 0 | 0 |  | 5816 | 3477 | 9293 | 3311 | 911 | 1262 | 0 | 2167 | 1246 | 30 | 0 | 258 | 108 | 0 | 0 | 86.98
21:00 | 0 | 0 | 0 | 0 | 200 | 72 | 0 | 409 | 337 |  | 0 | 225 | 0 | 17 | 34 | 15 | 0 | 0 | 0 | 17 | 16 | 32 | 0 | 0 | 0 | 0 | 35 | 35 | 35 | 22 | 25 | 26 | 25 | 29 | 41 | 0 | 0 | 30 | 0 | 0 | 17 | 151 | 0 | 0 | 0 |  | 12 | 32 | 51 | 10 | 0 | 0 | 0 | 8 | 0 | 0 | 0 | 0 | 305 | 211 | 8 | 0 | 5 | 0 | 0 | 51 | 0 | 0 | 8 | 20 | 10 | 33 | 15 | 98 | 53 | 0 | 22 | 0 | 30 | 43 | 53 | 46 | 0 | 0 | 63 | 84 | 0 | 130 | 18 | 26 | 10 | 0 | 21 | 8 | 0 | 97 | 0 | 0 | 48 | 0 | 35 | 0 | 12 | 17 | 72 | 400 | 47 | 105 | 85 | 0 | 52 | 17 | 72 | 17 | 9 | 12 | 400 | 17 | 0 | 144 | 107 | 0 | 17 | 0 | 53 | 17 | 313 | 0 | 0 |  | 911 | 0 | 0 | 0 | 16 | 0 | 0 | 0 | 0 | 0 | 0 | 157 | 25 | 0 | 0 | 0 | 0 | 34 | 7 | 60 | 0 | 42 | 16 | 8 | 28 | 17 | 0 | 8 | 0 | 0 | 160 | 0 | 0 | 158 | 0 | 0 | 0 | 0 | 0 | 0 | 0 | 213 | 17 | 0 | 113 | 0 | 113 | 0 | 0 | 95 | 350 | 104 | 0 | 0 | 0 | 0 | 113 | 0 | 0 | 408 | 0 | 306 | 0 | 0 |  | 5494 | 3479 | 8973 | 3310 | 911 | 1279 | 0 | 1861 | 1224 | 30 | 0 | 260 | 98 | 0 | 0 | 86.98
22:00 | 0 | 0 | 0 | 0 | 200 | 72 | 0 | 407 | 357 |  | 0 | 225 | 0 | 12 | 22 | 20 | 0 | 0 | 0 | 17 | 16 | 0 | 0 | 0 | 0 | 0 | 17 | 35 | 35 | 22 | 25 | 26 | 25 | 29 | 41 | 0 | 0 | 30 | 0 | 0 | 17 | 151 | 0 | 0 | 0 |  | 12 | 32 | 17 | 10 | 0 | 0 | 0 | 13 | 0 | 0 | 0 | 0 | 300 | 197 | 8 | 0 | 5 | 0 | 0 | 51 | 0 | 0 | 8 | 20 | 10 | 33 | 15 | 94 | 64 | 0 | 22 | 0 | 30 | 43 | 53 | 46 | 0 | 0 | 63 | 84 | 0 | 130 | 18 | 26 | 10 | 0 | 21 | 8 | 0 | 97 | 0 | 0 | 48 | 0 | 35 | 0 | 12 | 17 | 75 | 400 | 47 | 105 | 85 | 0 | 51 | 17 | 72 | 17 | 9 | 12 | 400 | 20 | 0 | 17 | 107 | 0 | 17 | 0 | 45 | 17 | 325 | 0 | 0 |  | 911 | 0 | 0 | 0 | 0 | 0 | 0 | 0 | 0 | 0 | 0 | 157 | 24 | 0 | 0 | 0 | 0 | 0 | 0 | 35 | 0 | 8 | 0 | 8 | 0 | 17 | 0 | 8 | 0 | 0 | 160 | 0 | 0 | 162 | 0 | 0 | 0 | 0 | 0 | 0 | 0 | 231 | 0 | 0 | 70 | 0 | 90 | 0 | 0 | 70 | 340 | 103 | 0 | 0 | 0 | 0 | 56 | 0 | 0 | 402 | 0 | 305 | 0 | 0 |  | 5291 | 3157 | 8448 | 3316 | 911 | 1320 | 0 | 1486 | 1207 | 30 | 0 | 84 | 94 | 0 | 0 | 86.98
23:00 | 0 | 0 | 0 | 0 | 200 | 72 | 0 | 406 | 354 |  | 0 | 225 | 0 | 17 | 17 | 25 | 0 | 0 | 0 | 0 | 16 | 0 | 0 | 0 | 0 | 0 | 17 | 35 | 35 | 22 | 25 | 26 | 25 | 30 | 8 | 0 | 0 | 30 | 0 | 0 | 0 | 151 | 0 | 0 | 0 |  | 12 | 0 | 0 | 10 | 0 | 0 | 0 | 16 | 0 | 0 | 0 | 0 | 270 | 181 | 8 | 0 | 5 | 0 | 0 | 51 | 0 | 0 | 8 | 21 | 10 | 33 | 15 | 92 | 100 | 0 | 22 | 0 | 30 | 43 | 53 | 46 | 0 | 0 | 64 | 84 | 0 | 130 | 18 | 26 | 10 | 0 | 21 | 8 | 0 | 50 | 0 | 0 | 48 | 0 | 36 | 0 | 12 | 17 | 18 | 400 | 47 | 50 | 85 | 0 | 51 | 17 | 72 | 0 | 9 | 12 | 390 | 17 | 0 | 17 | 107 | 0 | 17 | 0 | 20 | 17 | 338 | 0 | 0 |  | 911 | 0 | 0 | 0 | 0 | 0 | 0 | 0 | 0 | 0 | 0 | 178 | 23 | 0 | 0 | 0 | 0 | 0 | 0 | 0 | 0 | 8 | 0 | 8 | 0 | 20 | 0 | 8 | 0 | 0 | 160 | 0 | 0 | 166 | 0 | 0 | 0 | 0 | 0 | 0 | 0 | 264 | 0 | 0 | 70 | 0 | 70 | 0 | 0 | 70 | 300 | 104 | 0 | 0 | 0 | 0 | 56 | 0 | 0 | 401 | 0 | 306 | 0 | 0 |  | 4970 | 3123 | 8093 | 3336 | 911 | 1356 | 0 | 1201 | 1167 | 30 | 0 | 0 | 92 | 0 | 0 | 87.06
24:00 | 0 | 0 | 0 | 0 | 200 | 72 | 0 | 405 | 355 |  | 0 | 225 | 0 | 0 | 17 | 0 | 0 | 0 | 0 | 0 | 8 | 0 | 0 | 0 | 0 | 0 | 17 | 35 | 35 | 22 | 22 | 26 | 25 | 30 | 0 | 0 | 0 | 30 | 0 | 0 | 0 | 151 | 0 | 0 | 0 |  | 12 | 0 | 0 | 10 | 0 | 0 | 0 | 17 | 0 | 0 | 0 | 0 | 270 | 182 | 8 | 0 | 5 | 0 | 0 | 51 | 0 | 0 | 0 | 21 | 10 | 33 | 15 | 84 | 100 | 0 | 22 | 0 | 30 | 43 | 31 | 46 | 0 | 0 | 65 | 84 | 0 | 130 | 19 | 26 | 10 | 0 | 21 | 8 | 0 | 32 | 0 | 0 | 48 | 0 | 35 | 0 | 12 | 17 | 6 | 412 | 28 | 17 | 17 | 0 | 51 | 17 | 72 | 0 | 9 | 12 | 400 | 17 | 0 | 17 | 107 | 0 | 17 | 0 | 28 | 17 | 350 | 0 | 0 |  | 817 | 0 | 0 | 0 | 0 | 0 | 0 | 0 | 0 | 0 | 0 | 184 | 22 | 0 | 0 | 0 | 0 | 0 | 0 | 0 | 0 | 0 | 0 | 8 | 0 | 20 | 0 | 8 | 0 | 0 | 160 | 0 | 0 | 171 | 0 | 0 | 0 | 0 | 0 | 0 | 0 | 269 | 0 | 0 | 35 | 0 | 34 | 0 | 0 | 35 | 260 | 103 | 0 | 0 | 0 | 0 | 0 | 0 | 0 | 400 | 0 | 251 | 0 | 0 |  | 4766 | 2777 | 7543 | 3380 | 817 | 1339 | 0 | 822 | 1071 | 30 | 0 | 0 | 84 | 0 | 0 | 87.05
KWH | 0 | 0 | 0 | 0 | 4884200 | 1490818 | 0 | 9361410 | 7784000 |  | 0 | 4581500 | 0 | 242880 | 413853 | 131986 | 0 | 0 | 0 | 272640 | 304992 | 397920 | 0 | 0 | 0 | 0 | 389880 | 670886 | 602533 | 512964 | 528000 | 615960 | 631200 | 726800 | 607200 | 0 | 0 | 732000 | 0 | 0 | 241194 | 3604305 | 0 | 0 | 0 |  | 297600 | 327888 | 219644 | 263400 | 11520 | 0 | 0 | 451200 | 0 | 0 | 0 | 0 | 7136000 | 4694000 | 200727 | 0 | 268344 | 106080 | 0 | 1115130 | 0 | 209104 | 41453 | 486504 | 243360 | 687800 | 348570 | 2110080 | 1390080 | 0 | 484344 | 6450 | 716000 | 972480 | 888000 | 1001880 | 0 | 0 | 1444224 | 1299840 | 0 | 2999760 | 440000 | 619820 | 247500 | 0 | 510192 | 192384 | 246720 | 925855 | 523105 | 318134 | 924000 | 310253 | 631584 | 122850 | 302400 | 475680 | 528581 | 9382000 | 664800 | 1477200 | 1350727 | 21719 | 1969636 | 515697 | 1466139 | 49020 | 164640 | 302400 | 9286600 | 420480 | 117670 | 1117440 | 2494036 | 0 | 444240 | 129804 | 854400 | 335160 | 7657000 | 0 | 0 |  | 18677818 | 0 | 0 | 0 | 169920 | 0 | 0 | 0 | 11040 | 11904 | 99375 | 3853757 | 473200 | 0 | 0 | 0 | 0 | 130400 | 23470 | 288456 | 0 | 380374 | 69366 | 132211 | 106817 | 393840 | 0 | 176292 | 0 | 0 | 3883200 | 0 | 0 | 3824809 | 0 | 165700 | 0 | 0 | 0 | 0 | 0 | 5914763 | 93120 | 0 | 1100544 | 0 | 1420521 | 0 | 28991 | 899232 | 8011200 | 2581855 | 0 | 0 | 19080 | 395280 | 1534272 | 0 | 0 | 9736950 | 106963 | 5569100 | 0 | 487440 |  | 117690449 | 70771260 | 188461709 | 78225039 | 18677818 | 29150153 | 1398212 | 27735701 | 27200450 | 732000 | 0 | 1796009 | 2110080 | 1436247 | 0
Fuel Cost | 0 | 0 | 0 | 0 | 5470304 | 1982787.94 | 0 | 9829480.5 | 8406720 |  | 0 | 4993835 | 0 | 2715398.4 | 5483552.25 | 1748814.5 | 0 | 0 | 0 | 3985996.8 | 4291237.44 | 6450283.2 | 0 | 0 | 0 | 0 | 4959273.6 | 9056961 | 8079967.53 | 384723 | 396000 | 0 | 0 | 0 | 10328472 | 0 | 0 | 197640 | 0 | 0 | 3943521.9 | 3748477.2 | 0 | 0 | 0 |  | 3883680 | 5469171.84 | 3738340.88 | 3558534 | 146073.6 | 0 | 0 | 1502496 | 0 | 0 | 0 | 0 | 7778240 | 5445040 | 258937.83 | 0 | 303228.72 | 158059.2 | 0 | 1862267.1 | 0 | 3611226.08 | 557542.85 | 666510.48 | 182520 | 1203650 | 261427.5 | 15150374.4 | 1515187.2 | 0 | 658707.84 | 102813 | 980920 | 1283673.6 | 1545120 | 1733252.4 | 0 | 0 | 2801794.56 | 2963635.2 | 0 | 3029757.6 | 946000 | 923531.8 | 490050 | 0 | 382644 | 146211.84 | 5171251.2 | 12637920.75 | 10964280.8 | 6575829.78 | 12455520 | 6412929.51 | 8747438.4 | 1436116.5 | 3120768 | 6497788.8 | 7014269.87 | 8631440 | 8083968 | 21360312 | 17086696.55 | 0 | 23123526.64 | 5615940.33 | 15585057.57 | 665201.4 | 2122209.6 | 3562272 | 8543672 | 5445216 | 1700331.5 | 14180313.6 | 28382129.68 | 0 | 5801774.4 | 1551157.8 | 12790368 | 4414057.2 | 0 | 0 | 0 |  | 56033454 | 0 | 0 | 0 | 1768867.2 | 0 | 0 | 0 | 198830.4 | 214272 | 1428018.75 | 4316207.84 | 918008 | 0 | 0 | 0 | 0 | 2186808 | 410490.3 | 4511451.84 | 0 | 6298993.44 | 1172979.06 | 1802035.93 | 1802002.79 | 815248.8 | 0 | 133453.044 | 0 | 0 | 20542128 | 0 | 0 | 4436778.44 | 0 | 212096 | 0 | 0 | 0 | 0 | 0 | 5855615.37 | 1251532.8 | 0 | 13019435.52 | 0 | 18040616.7 | 0 | 320350.55 | 10916676.48 | 72180912 | 2633492.1 | 0 | 0 | 215794.8 | 4636634.4 | 23520389.76 | 0 | 0 | 0 | 0 | 0 | 0 | 0 |  | 441373823.66 | 261793574.314 | 703167397.974 | 73688145.364 | 56033454 | 37043056.74 | 29124291.29 | 359478341.24 | 92723040 | 197640 | 0 | 29765856.39 | 15150374.4 | 9963198.55 | 0
Yesterday Day Peak | 0 | 0 | 0 | 0 | 200 | 71 | 0 | 408 | 312 |  | 0 | 225 | 0 | 19 | 34 | 0 | 0 | 0 | 0 | 24 | 16 | 32 | 0 | 0 | 0 | 0 | 17 | 35 | 17 | 22 | 25 | 27 | 25 | 30 | 49 | 0 | 0 | 30 | 0 | 0 | 17 | 151 | 0 | 0 | 0 |  | 12 | 24 | 0 | 10 | 0 | 0 | 0 | 5 | 0 | 0 | 0 | 0 | 335 | 208 | 8 | 0 | 35 | 15 | 0 | 43 | 0 | 29 | 0 | 21 | 10 | 20 | 15 | 88 | 33 | 0 | 18 | 1 | 30 | 43 | 53 | 46 | 0 | 0 | 62 | 40 | 0 | 100 | 19 | 25 | 10 | 0 | 21 | 8 | 62 | 32 | 145 | 65 | 47 | 25 | 36 | 19 | 12 | 17 | 6 | 408 | 28 | 105 | 85 | 4 | 66 | 17 | 72 | 0 | 9 | 12 | 395 | 17 | 24 | 17 | 107 | 0 | 17 | 22 | 36 | 17 | 258 | 0 | 0 |  | 817 | 0 | 0 | 0 | 32 | 0 | 0 | 0 | 0 | 0 | 16 | 157 | 18 | 0 | 0 | 0 | 0 | 0 | 0 | 0 | 0 | 16 | 0 | 8 | 0 | 16 | 0 | 8 | 0 | 0 | 160 | 0 | 0 | 154 | 0 | 12 | 0 | 0 | 0 | 0 | 0 | 231 | 0 | 0 | 35 | 0 | 70 | 0 | 5 | 35 | 250 | 108 | 0 | 0 | 2 | 64 | 90 | 0 | 0 | 402 | 20 | 200 | 0 | 67 |  | 8348 | DayPeak
Yesterday Evening Peak | 0 | 0 | 0 | 0 | 200 | 72 | 0 | 409 | 336 | 0 | 0 | 225 | 0 | 17 | 34 | 15 | 0 | 0 | 0 | 17 | 16 | 32 | 0 | 0 | 0 | 0 | 54 | 35 | 35 | 22 | 25 | 25 | 25 | 29 | 41 | 0 | 0 | 30 | 0 | 0 | 17 | 150 | 0 | 0 | 0 | 0 | 12 | 32 | 51 | 10 | 0 | 0 | 0 | 12 | 0 | 0 | 0 | 0 | 305 | 206 | 8 | 0 | 10 | 0 | 0 | 51 | 0 | 21 | 0 | 20 | 10 | 20 | 15 | 108 | 32 | 0 | 19 | 0 | 30 | 43 | 53 | 46 | 0 | 0 | 63 | 84 | 0 | 130 | 18 | 26 | 10 | 0 | 21 | 8 | 50 | 95 | 152 | 81 | 53 | 86 | 35 | 0 | 12 | 28 | 65 | 402 | 47 | 105 | 85 | 0 | 290 | 36 | 72 | 0 | 9 | 12 | 400 | 17 | 0 | 162 | 107 | 0 | 17 | 0 | 53 | 17 | 288 | 0 | 0 |  | 911 | 0 | 0 | 0 | 16 | 0 | 0 | 0 | 5 | 12 | 0 | 156 | 23 | 0 | 0 | 0 | 0 | 34 | 4 | 58 | 0 | 42 | 16 | 8 | 27 | 16 | 0 | 8 | 0 | 0 | 159 | 0 | 0 | 152 | 0 | 0 | 0 | 0 | 0 | 0 | 0 | 155 | 18 | 0 | 94 | 0 | 113 | 0 | 0 | 95 | 280 | 108 | 0 | 0 | 0 | 0 | 114 | 0 | 0 | 416 | 0 | 308 | 0 | 0 |  | 9459 | EvPeak
Forecast for Evening | 0 | 0 | 0 | 0 | 200 | 70 | 0 | 412 | 330 | 0 | 0 | 225 | 0 | 34 | 34 | 15 | 0 | 0 | 0 | 38 | 16 | 32 | 0 | 0 | 0 | 0 | 54 | 55 | 55 | 22 | 25 | 26 | 25 | 32 | 50 | 0 | 0 | 30 | 0 | 0 | 17 | 150 | 0 | 0 | 0 | 0 | 12 | 32 | 50 | 10 | 8 | 19 | 0 | 10 | 0 | 0 | 0 | 0 | 320 | 220 | 8 | 0 | 5 | 5 | 0 | 51 | 0 | 30 | 8 | 21 | 10 | 33 | 15 | 152 | 100 | 0 | 19 | 0 | 30 | 43 | 53 | 40 | 0 | 0 | 66 | 86 | 0 | 130 | 19 | 26 | 10 | 0 | 25 | 8 | 100 | 95 | 150 | 50 | 48 | 50 | 35 | 0 | 12 | 51 | 70 | 400 | 47 | 105 | 85 | 0 | 290 | 35 | 72 | 17 | 9 | 12 | 400 | 17 | 0 | 162 | 107 | 0 | 17 |  | 72 | 17 | 330 |  |  |  | 918 | 0 | 0 | 0 | 16 | 0 | 0 | 0 | 40 | 70 | 40 | 150 | 24 |  | 0 | 0 | 0 | 34 | 25 | 58 | 0 | 42 | 40 | 8 | 30 | 20 | 0 | 8 | 0 | 0 | 160 | 0 | 0 | 190 |  | 15 | 0 | 0 | 50 | 0 | 0 | 350 | 17 | 100 | 95 | 0 | 113 | 0 | 0 | 113 | 400 | 110 |  | 35 |  |  | 113 | 0 |  | 400 |  | 172 | 0
Forecast for Day | 0 | 0 | 0 | 0 | 200 | 70 | 0 | 400 | 330 | 0 | 0 | 225 | 0 | 34 | 34 | 0 | 0 | 0 | 0 | 33 | 16 | 32 | 0 | 0 | 0 | 0 | 17 | 35 | 35 | 22 | 25 | 26 | 25 | 32 | 50 | 0 | 0 | 30 | 0 | 0 | 17 | 30 | 0 | 0 | 0 | 0 | 12 | 4 | 0 | 10 | 0 | 0 | 0 | 5 | 0 | 0 | 0 | 0 | 320 | 210 | 8 | 0 | 5 | 5 | 0 | 51 | 0 | 25 | 8 | 21 | 10 | 33 | 15 | 135 | 70 | 0 | 19 | 1.6 | 30 | 43 | 53 | 30 | 0 | 0 | 65 | 30 | 0 | 130 | 19 | 26 | 10 | 0 | 21 | 8 | 0 | 32 |  | 0 | 46 | 0 | 35 | 20 | 12 | 17 | 3 | 400 | 28 | 90 | 17 | 5 | 51 | 17 | 72 | 17 | 8 | 12 | 400 | 17 | 50 | 17 | 107 | 0 | 17 | 30 | 36 | 17 | 350 |  |  |  | 726 | 0 | 0 | 0 | 0 | 0 | 0 | 0 | 0 | 0 | 0 | 150 | 19 | 0 | 0 | 0 | 0 | 0 | 0 | 0 | 0 | 42 | 0 | 8 | 0 | 20 | 0 | 8 | 0 | 0 | 160 | 0 | 0 | 190 | 0 | 15 | 0 | 0 | 0 | 0 | 0 | 350 | 17 | 0 | 35 | 0 | 34 | 0 | 8 | 35 | 400 | 110 |  | 0 | 6 | 100 | 35 | 0 |  | 400 | 30 | 172 | 0 | [5 empty] | g | h | o | c | h | t | s
Generation at 08:00(Today) | 0 | 0 | 0 | 0 | 200 | 68 | 0 | 399 | 356 | 0 | 0 | 225 | 0 | 9 | 6 | 0 | 0 | 0 | 0 | 15 | 8 | 32 | 0 | 0 | 0 | 0 | 0 | 17 | 17 | 22 | 25 | 26 | 25 | 32 | 16 | 0 | 0 | 30 | 0 | 0 | 8 | 30 | 0 | 0 | 0 | 0 | 0 | 4 | 0 | 10 | 0 | 0 | 0 | 7 | 0 | 0 | 0 | 0 | 345 | 224 | 8 | 0 | 5 | 0 | 0 | 18 | 0 | 0 | 0 | 21 | 10 | 25 | 15 | 84 | 97 | 0 | 19 | 0 | 30 | 0 | 53 | 40 | 0 | 0 | 64 | 30 | 0 | 130 | 19 | 0 | 0 | 0 | 0 | 8 | 0 | 15 | 0 | 0 | 46 | 0 | 32 | 6 | 12 | 17 | 3 | 385 | 28 | 40 | 17 | 1 | 51 | 17 | 72 | 17 | 8 | 12 | 400 | 17 | 3 | 17 | 107 | 0 | 17 | 2 | 36 | 17 | 406 | 0 | 0 | 0 | 610 | 0 | 0 | 0 | 0 | 0 | 0 | 0 | 0 | 0 | 0 | 157 | 18 | 0 | 0 | 0 | 0 | 0 | 0 | 0 | 0 | 42 | 0 | 8 | 0 | 18 | 0 | 8 | 0 | 0 | 160 | 0 | 0 | 190 | 0 | 0 | 0 | 0 | 0 | 0 | 0 | 413 | 0 | 0 | 35 | 0 | 113 | 0 | 1 | 0 | 290 | 108 | 0 | 0 | 0 | 18 | 95 | 0 | 0 | 395 | 3 | 172 | 0 |  | 0 |  |  |  | 107.3752 | 18.6778 | 30.9299 | 27.2005 | 0.732 | 2.1101 | 1.4362
188.4617
| Minimum Generation |  | 6121 | 5:00
| Highest Generation |  | 9459 | 18:00
| Day Peak Generation |  | 8348 | 12:00
| Evening Peak Generation |  | 9459 | 18:00
| HVDC Max Flow |  | 911 | 18:00
| HVDC EvPeak Flow |  | 911 | 18:00
| Load factor L.F |  | 83.02% | [161 empty] | 1275.5

## P1
POWER GRID COMPANY OF BANGLADESH LTD.
NATIONAL LOAD DESPATCH CENTER
DAILY REPORT
[7 empty] | Reporting Date : | 2022-12-26
Till now the maximum generation is : - |  |  |  | 14782 | 21:00 | Hrs on | 2022-04-16
The Summary of Yesterday's |  |  | 2022-12-25 | Generation & Demand |  | Today's Actual Min Gen. & Probable Gen. & Demand
Day Peak Generation : |  |  | 8348 | MW Hour : | 12:00 | Min. Gen. at | 5:00 | 6243
Evening Peak Generation : |  |  | 9459 | MW Hour : | 18:00 | Available Max Generation : |  | 10432
E.P. Demand (at gen end) : |  |  | 9459 | MW Hour : | 18:00 | Max Demand (Evening) : |  | 10000
Maximum Generation : |  |  | 9459 | MW Hour : | 18:00 | Reserve(Generation end) |  | 432
Total Gen. (MKWH) : |  |  | 188.4617 | System Load Factor : | 83.02% | Load Shed : |  | 0
EXPORT / IMPORT THROUGH EAST-WEST INTERCONNECTOR
Export from East grid to West grid :- Maximum |  |  |  | 34 | MW at | 18:30 | Energy
Import from West grid to East grid :- Maximum |  |  |  | - | MW at | - | Energy | -
|  | Water Level of Kaptai Lake at 6:00 A M on |  | 2022-12-26
Actual : |  | 86.95 | Ft.(MSL) , | Rule curve : | 103.6 | Ft.( MSL )
Gas Consumed : |  | Total = | 823.7 | MMCFD. | Oil Consumed (PDB) :
HSD :
FO :
Cost of the Consumed Fuel (PDB+Pvt) : |  |  | Gas : | 110731202.104
: |  |  | Coal : | 92723040 | Oil : | 418368488.92 | Total : | 621822731.024
Load Shedding & Other Information
Area |  | Yesterday |  |  |  | Today
|  |  |  | Estimated Demand (S/S end) |  | Estimated Shedding (S/S end) |  | Rates of Shedding
|  | MW |  | MW |  |  | MW | (On Estimated Demand)
Dhaka |  | 0 | 0:00 | 3362.0451 |  |  | 0 | 0%
Chittagong Area |  | 0 | 0:00 | 952.4089 |  |  | 0 | 0%
Khulna Area |  | 0 | 0:00 | 1257.1007 |  |  | 0 | 0%
Rajshahi Area |  | 0 | 0:00 | 1115.3614 |  |  | 0 | 0%
Cumilla Area |  | 0 | 0:00 | 949.4759 |  |  | 0 | 0%
Mymensingh Area |  | 0 | 0:00 | 784.409 |  |  | 0 | 0%
Sylhet Area |  | 0 | 0:00 | 350.5967 |  |  | 0 | 0%
Barisal Area |  | 0 | 0:00 | 285.7977 |  |  | 0 | 0%
Rangpur Area |  | 0 | 0:00 | 619.3421 |  |  | 0 | 0%
Total |  | 0 |  | 9676.5375 |  |  | 0
Information of the Generating Units under shut down.
|  | Planned Shut- Down |  |  | Forced Shut- Down
1) Barapukuria ST: Unit-1, 2
2) Ghorasal-3, 4
3) Ashuganj-5
4) Baghabari-70,100 MW
5) Raozan unit-1 & 2
6) Siddhirganj 210 MW .
7) Shajibazar 330 MW
8) Sirajganj-2
9) Bibiana-II 341 MW CCPP (Summit)
Outage | Restore | Additional Information of Machines, lines, Interruption / Forced Load shed etc. | [5 empty] | Remark
Time | Time
08:16 |  | Sylhet 132/33kV S/S T1 LT Project Work S/D Due to Transformer painting
08:17 |  | Sylhet 132/33kV S/S T1 HT Project Work S/D Due to Transformer painting
| 08:24 | Cumilla(S) 132/33kV S/S TR-4 LT is restored.
| 08:24 | Cumilla(S) 132/33kV S/S TR-3 LT is restored.
08:40 | 09:11 | Mongla 132/33kV S/S T-1 LT Tripped showing relay relays Due to earth fault
08:40 | 09:10 | Mongla 132/33kV S/S T-1 HT Tripped showing relay relays Due to Earth fault
09:11 | 17:40 | Savar 132/33kV S/S T-2 LT Scheduled S/D Due to DS Dismantling, PI Installation and loop connection
09:11 | 17:40 | Savar 132/33kV S/S T-2 HT Scheduled S/D Due to DS Dismantling, PI Installation and loop connection
09:35 |  | Gopalgonj(N) Parmanent -Madaripur ckt-1&2 Are close.
10:25 |  | Gopalgonj(N) - Madaripur-Ckt-3&4 Line Shift From Gopalgonj(N) Interim To Gopalgonj(N) permanent S/S.
10:25 |  | Madaripur 132/33kV S/S Gopaganj North CKT-04 Project Work S/D Due to Project work
10:25 |  | Gopalganj(N)-Madaripur 132kV Ckt-3 Project Work S/D from Madaripur 132/33kV end Due to Project Work
10:56 |  | Gopalganj- Gopalganj(N) 132kV Ckt-2 Project Work S/D from Gopalganj 132/33kV end Due to Line shift from
Gopalganj 400 S/S.
10:56 |  | Gopalganj (O) - Gopalgan (N) Ckt-1 Project Work S/D from Gopalganj 132/33kV end Due to Line shift from
Gopalganj 400 S/S.
11:29 |  | Payra P/S - Gopalgonj(N) Interim ckt-2 Line Shift From Gopalgonj(N) Interim To Gopalgonj(N) permanent S/S.
12:00 |  | Day Peak Generation : 8348MW
| 12:26 | Niamatpur 132/33kV S/S 426T HT is restored.
| 13:08 | Niamatpur 132/33kV S/S 426T LT is restored.
15:14 | 17:18 | Savar 132/33kV S/S Main Bus Scheduled S/D Due to DS Dismantling, PI Installation and loop connection
17:30 |  | sirajgonj unit-2 was shutdown after test
18:00 |  | Evening Peak Generation : 9459 MW
05:00 |  | Minimum Generation 6243 MW
07:41 |  | Hasnabad-Keraniganj 230kV Ckt-2 Scheduled S/D from Hasnabad 230/132kV end Due to Annual maintenance

## P2
EVENING PEAK GENERATION AND DAY LONG ENERGY DATA OF POWER STATIONS
| Date : | 2022-12-25 | [5 empty] | Page -2
Sl. |  |  |  |  | Present | Peak | Energy
No. | Name of the Power Stations |  | Producer | Installed Capacity | Capacity | Hour | Generated | Remarks
Generation
|  |  |  | Unit No. X Capacity | MW | MW | KWH
1 | Ghorasal Repowered CCPP:Unit-3 (GT |  | PDB | 1*260 | 260 | 0 | 0 | Under maint.
2 | Ghorasal Repowered CCPP Unit-4 |  | PDB | 1*210 | 180 | 0 | 0 | Line O/L
| Ghorasal TPP Unit-5 |  | PDB | 1*210 | 190 | 0 | 0 | Gas shortage
3 | Ghorasal 365 MW CCPP Unit-7 |  | PDB | 1*243+1*122 | 365 | 200 | 4884200 | Machine problem
| Ghorashal 78.5 MW PP(MAX) |  | QRPP | 2*40 | 0 | 0 | 0
4 | Ghorashal 108MW PP (Regent) |  | IPP | 34*3.35 | 108 | 72 | 1490818 | Machine problem
5 | Haripur GTPP |  | SBU, PDB | 2*32 | 20 | 0 | 0 | Under maint.
6 | Haripur 412 MW CCPP |  | EGCB | 1*273+1*139 | 412 | 409 | 9361410
7 | Haripur 360MW CCPP(HPL) |  | IPP | 1*235+1*125 | 360 | 336 | 7784000
8 | Meghnaghat 450 MW CCPP(MPL) |  | IPP | 2*150+1*150 | 450 | 225 | 4581500 | GT-2 S/D due to Gas shortage
9 | Meghnaghat 100 MW(IEL) |  | NENP | 12*8.9 | 100 | 17 | 242880 | Fuel shortage
10 | Meghnaghat CCPP(Summit) |  | IPP | 2*110+1*110 | 335 | 0 | 0 | Gas shortage
11 | Madanganj 102 PP(Summit) |  | NENP | 6*17 | 102 | 34 | 413853 | Fuel shortage
12 | Madanganj-55 MW PP(Summit) |  | IPP | 3*17.08+1*11.3 | 55 | 15 | 131986 | Fuel shortage
13 | Keraniganj 100 MW PP (Powerpac) |  | QRPP | 8*13.45 | 0 | 0 | 0 | Contract Expired
14 | Narshingdi 22 MW PP (Doreen) |  | SIPP, REB | 8*2.90 | 22 | 22 | 512964
15 | 210 MW Siddhirgonj TPP |  | PDB | 1*210 | 115 | 0 | 0 | Under maint.
16 | Siddhirgonj 2*120 MW GTPP |  | EGCB | 2*105 | 210 | 0 | 0 | Gas shortage
17 | Siddhirganj 100 PP(Dutch Bangla) |  | NENP | 12*8.9 | 100 | 17 | 272640 | Fuel shortage
18 | Siddhirganj 335 MW CCPP |  | EGCB | 1*217+118 | 335 | 0 | 0 | Gas shortage
19 | Gagnagar 102 MW PP (Digital Power) |  | IPP | 12*8.924 | 102 | 16 | 304992 | Fuel shortage
20 | Katpotti 52 MW PP (Sinha) |  | IPP | 7*7.9 | 0 | 0 | 0 | Fuel shortage
21 | Kamalaghat 54 MW PP(Banco Energy) |  | IPP | 3*18 | 54 | 54 | 389880
22 | Kodda 150MW PP |  | BPDB-RPCL | 9*17.06 | 149 | 32 | 397920 | Fuel shortage
23 | Manikganj 55 MW PP (Northern) |  | IPP | 3*19.3 | 55 | 35 | 670886 | Engine problem
24 | Nababganj 55 MW PP (Southern power ) |  | IPP | 3*19.3 | 55 | 35 | 602533 | Engine problem
25 | Bosila 108MW PP(CLC) |  | IPP | 12*8.775+1*3.5 | 0 | 0 | 0
26 | Summit Power,(Madhabdi+Ashulia) |  | SIPP,REB | 3*3.67+4*8.73 | 80 | 50 | 1143960 | Engine problem
27 | Maona 33 MW PP(Summit) |  | SIPP,REB | 4*8.73 | 33 | 25 | 631200 | Engine problem
28 | Rupganj 33 MW PP(Summit) |  | SIPP,REB | 4*8.73 | 33 | 29 | 726800 | Engine problem
29 | Gazipur 52 MW PP |  | RPCL | 6*8.9 | 52 | 41 | 607200 | Engine problem
30 | Tongi 80 MW GTPP |  | PDB | 1* 105 | 105 | 0 | 0 | Under maint.
31 | Kodda 300 MW PP Unit-2 (Summit) |  | IPP | 18*17.076 | 300 | 95 | 925855 | Fuel shortage
32 | Keranigonj 300 MW PP (APR) |  | IPP | 256*1.4 | 300 | 152 | 523105 | Fuel conservation
33 | Bramhangoan 100 MW PP (Aggreko) |  | IPP | 114*0.959 | 100 | 81 | 318134 | Engine problem
34 | Aurahati 100MW PP (Aggreko) |  | IPP | 0.85*23+0.95*91 | 100 | 86 | 310253 | Engine problem
35 | Kodda 149 MW PP Unit-1 (Summit) |  | IPP | 8*18.45+8.97 | 149 | 35 | 631584 | Fuel shortage
36 | Gazipur 100 MW PP |  | RPCL | 6*17.5 | 105 | 105 | 1477200
37 | Meghnaghat 104 MW PP (OPCL) |  | IPP | 18.5*6 | 104 | 17 | 420480 | Fuel shortage
38 | Manikgonj 162MW PP(MPGL) |  | IPP | 9*18 | 162 | 162 | 1117440
39 | Spectra Solar Plant Ltd. |  | IPP | 35 | 35 | 0 | 129804
40 | Kanchan Purbachal Power Generation Ltd. |  | IPP | 18.4*3 | 55 | 17 | 335160 | Fuel shortage
| Dhaka area Total |  |  |  | 5847 | 2414 | 41340637
41 | Chattogram TPP-1 |  | PDB | 1*210 | 180 | 0 | 0 | Machine problem
| Chattogram TPP-2 |  | PDB | 1*210 | 180 | 0 | 0 | Gas shortage
42 | Raozan 25 MW PP |  | RPCL | 3*8.9 | 25 | 17 | 241194 | Machine problem
43 | Teknaf 20MW PP (Solartech) |  | IPP | 20 | 20 | 0 | 122850
44 | Patenga 50MW PP (Baraka) |  | IPP | 8*6.98 | 50 | 0 | 0 | 33 kV line problem
45 | Kaptai Hydro: Unit-1,2,3,4, 5 |  | PDB | 2*40+3*50 | 230 | 30 | 732000 | Low water level
46 | Sikalbaha 225MW |  | PDB | 1*150+1*175 | 225 | 150 | 3604305
47 | Sikalbaha Peaking GT |  | PDB | 1*150 | 150 | 0 | 0 | Under maint.
48 | Sikalbaha 105 MW PP (Baraka Sikalbaha) |  | IPP | 6*17.5 | 105 | 85 | 1350727 | Fuel shortage
49 | Hathazari 100 MW peaking PP |  | PDB | 11*8.9 | 98 | 32 | 327888 | Fuel shortage
50 | Dohazari -Kalaish 100 MW Peaking |  | PDB | 6*17 | 102 | 51 | 219644 | Fuel shortage
51 | Juldah 100 MW Unit-1 (Acorn) |  | NENP | 8*13.45 | 100 | 10 | 263400 | Fuel shortage
52 | Juldah 100 MW PP Unit-3 (Acorn) |  | IPP | 8*13.5 | 100 | 12 | 302400 | Fuel shortage
53 | Barabkunda 22 MW PP (Regent) |  | SIPP, PDB | 8*2.90 | 22 | 0 | 0 | Engine problem
* | Malancha, Ctg. EPZ (United) |  |  | 5*8.73+3*9.34 | 0 | 12 | 451200
54 | Chattogram 108 MW PP (ECPV) |  | IPP | 16*7 | 108 | 0 | 11520 | Fuel shortage
55 | Kaptai 7 MW Solar PP |  | PDB | 7.4 MW | 7 | 0 | 21719
56 | Anwara 300 MW PP (United) |  | IPP | 17*17+24 | 300 | 290 | 1969636
57 | Jodiac Power |  | IPP | 3*18.55+1*3.6 | 54 | 36 | 515697 | Engine problem
58 | Karnaphuli Power Ltd. |  | IPP | 18.415*6+6.5 | 110 | 72 | 1466139 | Engine problem
59 | Juldah unit-2 (Acorn) |  | IPP | 8*13.6 | 100 | 12 | 302400 | Engine problem
60 | Anlima Energy Ltd. |  | IPP | 6*21.2 | 116 | 107 | 2494036 | Engine problem
| Mirsharai 150 MW |  | BPDB-RPCL | 18.5*9 | 0 | 0 | 0 | On test.
| Chattogram area Total |  |  |  | 2382 | 916 | 14396755
61 | Ashuganj TPP Unit- 3 |  | APSCL | 1*150 | 0 | 0 | 0 | Contract Expired
| Ashuganj TPP Unit- 4 |  | APSCL | 1*150 | 0 | 0 | 0 | Contract Expired
| Ashuganj TPP Unit- 5 |  | APSCL | 1*150 | 134 | 0 | 0 | Gas shortage
62 | Ashuganj 225 MW CCPP |  | APSCL | 1*142+1*75 | 221 | 206 | 4694000 | FGMO
63 | Ashuganj 450 MW CCPP(North) |  | APSCL | 1*360 | 360 | 0 | 0 | FGMO
64 | Ashuganj 450 MW CCPP(South) |  | APSCL | 1*360 | 360 | 305 | 7136000 | FGMO
| Ashuganj 420 MW CCPP(East) |  | APSCL | 284*1+116*1 | 400 | 288 | 7657000 | Gas shortage
65 | Ashuganj 50 MW PP |  | APSCL | 14*3.968 | 45 | 10 | 268344 | Gas shortage
66 | Ashuganj 55 MW PP (Precision) |  | QRPP | 15*4 | 55 | 0 | 106080 | Gas shortage
67 | Ashuganj 195MW PP (APSCL-United) |  | IPP | 20*9.73+1*16 | 195 | 8 | 200727 | Gas shortage
68 | Ashuganj 51 MW PP (Midland) |  | IPP | 6*9.34 | 51 | 51 | 1115130
69 | Ashuganj 150MW PP (Midland) |  | IPP | 23*7.015 | 150 | 65 | 528581 | Fuel shortage
70 | Titas 50 MW Peaking PP |  | PDB | 6*8.92 | 52 | 21 | 209104 | Machine problem
71 | Chandpur 150 MW CCPP |  | PDB | 1*106+1*57 | 163 | 0 | 0 | Machine problem
72 | Chandpur 200MW (Desh energy) |  | IPP | 12*18.4 | 200 | 28 | 475680 | Fuel shortage
73 | Feni 22MW PP (Doreen) |  | SIPP, PDB | 8*2.90 | 22 | 20 | 486504
74 | Feni 11 MW PP (Doreen) |  | SIPP, REB | 4*2.90 | 11 | 10 | 243360
** | Impoprt (Tripura) |  | Imported power | 0 | 160 | 108 | 2110080
75 | Jangalia 33MW PP (Summit) |  | SIPP, PDB | 4*8.73 | 33 | 20 | 687800 | Engine problem
76 | Jangalia 52 MW PP (Lakdanavi) |  | IPP | 6*8.92 | 52 | 0 | 41453 | Fuel shortage
77 | Cumilla 25 MW PP (Summit) |  | SIPP, REB | 3*3.67+2*6.97 | 25 | 15 | 348570 | Engine problem
78 | Daudkandi 200 MW PP (B.Trac) |  | IPP | 154*1.4 | 200 | 50 | 246720 | Fuel conservation
79 | Feni Lanka Power |  | IPP | 7*18.415+1*9.78 | 114 | 0 | 49020 | Fuel shortage
80 | Chowmuhani 113 MW |  | IPP | 12*9.78+2*3.1 | 113 | 9 | 164640 | Fuel shortage
81 | Bhairob 54.5 MW |  | IPP | 3*18.2 | 54 | 17 | 444240 | Engine problem
82 | Chandpur 115(Doreen) |  | IPP | 4*18.5+2*22.5 | 115 | 53 | 854400 | Fuel shortage
| Cumilla Area Total |  |  |  | 3285 | 1284 | 28067433
83 | RPCL 210MW CCPP |  | IPP | 4*35+1*70 | 202 | 32 | 1390080 | Gas shortage
84 | Tangail 22 MW PP (Doreen) |  | SIPP, PDB | 8*2.90 | 22 | 19 | 484344 | Gas shortage
85 | Jamalpur 95 MW PP(Powerpac) |  | IPP | 12*8.924 | 0 | 0 | 0 | Under maint.
86 | Sarishabari 3 MW Solar Plant |  | IPP | 1*3 | 3 | 0 | 6450
87 | Mymensingh 200 MW PP (United) |  | IPP | 9.78*21 | 200 | 53 | 924000 | Fuel shortage
88 | Jamalpur 115 MW PP (United) |  | IPP | 9.78*12 | 115 | 47 | 664800 | Fuel shortage
89 | Sutiakhali 50 MW Solar PP |  | IPP | 50 | 50 | 0 | 117670
90 | Tangail Palli Power Gen 22 MW |  | IPP | 4*6.7 | 22 | 12 | 297600 | Engine problem
| Mymensingh Area Total |  |  |  | 614 | 163 | 3884944
91 | Fenchugonj CCPP Phase-1 |  | PDB | 2*32+1*33 | 70 | 30 | 716000 | Machine problem
92 | Fenchugonj CCPP Phase-2 |  | PDB | 2*35+1*35 | 90 | 43 | 972480 | Machine problem
93 | Kushiara 163 MW CCPP (KP) |  | IPP | 1*109+1*54 | 163 | 0 | 0 | Gas shortage
94 | Shajibazar 330 MW CCPP |  | PDB | 3*110 | 330 | 0 | 0 | Under maint.
95 | Fenchugonj 51 MW PP (Barakatullah) |  | RPP | 19*2.90 | 51 | 53 | 888000
| Fenchuganj 44MW (Energyprima) |  | NENP | 12*3.3+5*2 | 50 | 46 | 1001880
96 | Hobiganj 11MW PP Cofidence-E |  | SIPP, REB | 4*2.90 | 11 | 8 | 192384 | Engine problem
97 | Shahjibazar GTPP Unit- 8 & 9 |  | PDB | 2*35 | 66 | 63 | 1444224
98 | Shahjibazar 86MW PP (Shahjibazar) |  | RPP | 32*2.90 | 86 | 84 | 1299840
99 | Shahjibazar 100 MW GTPP |  | PDB | 1*100 | 100 | 0 | 0 | Under maint.
100 | Sylhet 225 MW CCPP |  | PDB | 1*142+1*89 | 231 | 130 | 2999760 | Machine problem
101 | Sylhet 20 MW GTPP |  | PDB | 1*20 | 20 | 18 | 440000
| Sylhet 50MW PP (EPL) |  | NENP | 27*2 | 50 | 26 | 619820 | Gas shortage
102 | Shahjahanulla 25 MW PP |  | SIPP, REB | 3*9.34 | 25 | 21 | 510192
103 | Bibiana-II 341 MW CCPP (Summit) |  | IPP | 1*222+1*119 | 341 | 0 | 0 | Under maint.
104 | Bibiyana-III 400 MW CCPP |  | PDB | 400 MW | 400 | 402 | 9382000
105 | Sylhet 10MW PP (Desh) |  | RPP | 6*1.95 | 10 | 10 | 247500
106 | Bibiyana South 400 MW |  | PDB | 400 MW | 383 | 400 | 9286600
| Sylhet Area Total |  |  |  | 2477 | 1334 | 30000680
107 | Bheramara GTPP Unit-3 |  | PDB | 1*20 | 16 | 0 | 0 | Fuel shortage
** | Bheramara (HVDC ) |  | Imported power | 2*500 | 1000 | 911 | 18677818
108 | Khulna 115 PP MW (KPCL-2) |  | NENP | 7*17 | 115 | 16 | 169920 | Fuel shortage
109 | Faridpur 50 MW Peaking PP |  | PDB | 8*6.89 | 54 | 5 | 11040 | Line O/L
110 | Khulna 225 MW CCPP |  | NWPGCL | 1*150+1*75 | 230 | 0 | 0 | Fuel shortage
111 | Gopalganj 100 MW Peaking PP |  | PDB | 16*6.98 | 109 | 12 | 11904 | Line O/L
112 | Bheramara 410 MW CCPP |  | NWPGCL | 1*278+1*132 | 410 | 0 | 0 | Under maint.
| Noapara 40 MW PP (Khanjahan Ali) |  | NENP | 5*8.5 | 40 | 0 | 99375 | Fuel shortage
113 | Noapara 100 MW PP (Bangla Trac) |  | IPP | 70*1.4 | 100 | 0 | 0 | Fuel conservation
114 | Rupsha 105 MW PP (Orion rupsha) |  | IPP | 6*18.445 | 105 | 18 | 93120 | Fuel shortage
115 | Madhumati 100 MW PP |  | NWPGCL | 6*18 | 105 | 0 | 0 | Fuel shortage
116 | Mongla Orion 100 MW Solar PP |  | IPP | 100 | 100 | 0 | 395280
| Khulna 330 MW CCPP (OIL) |  | BPDB | 1*220+1*110 | 0 | 0 | 0 | On test.
| Rampal 1320 MW (BIFPCL) |  | NTPC&BPDB | 0 | 0 | 416 | 9736950 | On test.
| Khulna Area Total |  |  |  | 2384 | 1378 | 29195407
117 | Barisal 110 MW PP (Summit ) |  | IPP | 7*17.076 | 110 | 0 | 0 | Line O/L
118 | Bhola 33 MW PP (Venture) |  | NENP | 1*34.50 | 40 | 23 | 473200 | Engine problem
119 | Bhola 225 MW CCPP |  | PDB | 2*63+1*68 | 194 | 156 | 3853757
120 | Bhola 95 MW PP (Aggreko) |  | QRPP | 96*1.10 | 0 | 0 | 0 | Contract Expired
121 | Payra 1320 MW |  | BCPCL | 2*622 | 1244 | 280 | 8011200 | Line O/L & Unit-2 Under maint.
122 | Bhola Nutan Biddut BD LTD |  | IPP | 220 | 220 | 108 | 2581855 | Machine problem
123 | United Payra Power Ltd. |  | IPP | 8*18.5+1*9.5 | 150 | 0 | 0 | Line O/L
| Barisal 307 MW |  | BCPCL | 0 | 0 | 308 | 5569100 | On test.
| Barisal Area Total |  |  |  | 1958 | 875 | 20489112
124 | Baghabari 71 MW GTPP |  | PDB | 1*71 | 71 | 0 | 0 | Gas shortage
| Baghabari 100 MW GTPP |  | PDB | 1*100 | 100 | 0 | 0 | Gas shortage
125 | Baghabari 50 MW Peaking PP |  | PDB | 6*8.9 | 52 | 34 | 130400 | Engine problem
126 | Bera 70 MW Peaking PP |  | PDB | 9*8.29 | 71 | 4 | 23470 | Fuel shortage
127 | Amnura 50 MW PP(Sinha) |  | QRPP | 7*7.79 | 0 | 0 | 0 | Contract Expired
128 | Katakhali 50 MW PP (Northern) |  | QRPP | 6*8.9 | 50 | 42 | 380374 | Engine problem
129 | Katakhali 50 MW Peaking PP |  | PDB | 6*8.7 | 50 | 16 | 69366
130 | Sirajgonj Unit-1 225MW |  | NWPGCL | 1*150+1*75 | 210 | 152 | 3824809 | Gas shortage
131 | Sirajgonj Unit-2 225MW |  | NWPGCL | 1*150+1*75 | 220 | 0 | 165700
132 | Sirajgonj Unit-3 225MW |  | NWPGCL | 1*141 | 220 | 0 | 0 | Gas shortage
133 | Sirajgonj 400 MW CCPP Unit-4 |  | SNWPGCL | 1*282+1*132 | 414 | 155 | 5914763 | Gas shortage
134 | Santahar 50 MW Peaking PP |  | PDB | 6*8.7 | 50 | 27 | 106817 | Engine problem
135 | Bogra 22 MW PP (GBB) |  | RPP | 6*4 | 22 | 16 | 393840
136 | Bogura 20 MW PP (Energyprima) |  | NENP | 5*3.3+5*2 | 0 | 0 | 0
137 | Ullapara 11 MW PP (Summit) |  | SIPP, REB | 4*2.90 | 11 | 8 | 176292 | Engine problem
138 | Natore 52 MW PP (Rajlanka) |  | IPP | 6*8.92 | 52 | 8 | 132211 | Fuel shortage
139 | Chapainawabganj 100 MW Peaking PP |  | PDB | 12*8.924 | 104 | 58 | 288456 | Fuel shortage
140 | Baghabari 200 MW PP (Paramount) |  | IPP | 135*1.6 | 200 | 0 | 0 | Fuel conservation
141 | Bagura 113 MW PP (Confidence)-2 |  | IPP | 6*18.55+7.2 | 113 | 94 | 1100544 | Engine problem
142 | Confidence Power Bogura Unit-1 113 MW |  | IPP | 6*18.55 | 113 | 95 | 899232 | Engine problem
143 | Sirajgonj 6.55 MW Solar |  | NWPGCL | 1*6 | 6 | 0 | 19080
| Adani Power Jharkhanda Ltd |  | Import | 0 | 0 | 0 | 0 | On test.
| Rajshahi Area Total |  |  |  | 2129 | 709 | 13625354
144 | Barapukuria TPP Unit-1 |  | PDB | 1*125 | 85 | 0 | 0 | Coal shortage
| Barapukuria TPP Unit-2 |  | PDB | 1*125 | 85 | 0 | 0 | Under maint.
145 | Barapukuria 275 MW TPP Unit-3 |  | PDB | 1*275 | 274 | 159 | 3883200 | Machine problem
146 | Rangpur 20 MW GTPP |  | PDB | 1*20 | 20 | 0 | 0
147 | Saidpur 20 MW GTPP |  | PDB | 1*20 | 20 | 0 | 0
148 | Rangpur 113 MW PP (Confidence) |  | IPP | 9*6.984+7*7.015+3.15*2 | 113 | 113 | 1420521
149 | Sympa Solar Power 8MW |  | IPP | 8 MW | 8 | 0 | 28991
150 | Energypac Power Venture Thakurgaon Ltd. |  | IPP | 115 | 115 | 114 | 1534272
| Intraco Solar 30 MW |  | IPP | 1*30 | 30 | 0 | 106963
| Teesta Solar Limited |  | BPCL | 16*12.5 | 0 | 0 | 487440
| Rangpur Area Total |  |  |  | 750 | 386 | 7461387
| Total |  |  |  | 21826 | 9459 | 188461709
| Eastern Grid Total |  |  |  | 14605 | 6111 | 117690449
| Western Grid Total |  |  |  | 7221 | 3348 | 70771260
| National Grid Total |  |  |  | 21826 | 9459 | 188461709
*Data collected from respective power station over telephone.
Executive Engineer
Network Operation Division
Page- 3

## P3
POWER GRID COMPANY OF BANGLADESH LTD.
NATIONAL LOAD DESPATCH CENTER
MAXIMUM LOAD SERVED BY DIFFERENT GRID SUB-STATIONS
QF-LDC-09
| Date: | 2022-12-25
| (a) ENTIRE EASTERN GRID : |  | 6143.16 | MW | (b) ENTIRE WESTERN GRID : |  | 2905.59 | MW
| i) Dhaka area |  | 3294.26 | MW | i) Khulna area |  | 1100.97 | MW
| ii) Chittagong area |  | 964.9 | MW | ii) Rajshahi area |  | 909 | MW
| iii) Comilla area |  | 780 | MW | iii) Barisal area |  | 242.62 | MW
| iv) Mymensingh area |  | 750 | MW | iv) Rangpur area |  | 653 | MW
| v) Sylhet area |  | 354 | MW
|  | SYSTEM TOTAL DEMAND ( a + b ) = |  | 9048.75 | MW
MAXIMUM LOAD SERVED BY DIFFERENT SUB-STATIONS
| Sub-station | Load (MW) | Time | Sub-station | Load (MW) | Time | Sub-station | Load (MW) | Time | Sub-station | Load (MW) | Time | Sub-station | Load (MW) | Time
1 | AKS | 0 | 00:00 | Chhatak | 17 | 18:00 | Kamrangirchar | 63 | 13:00 | Natore | 90 | 18:00 | Shitalakhya | 94 | 12:00
2 | AKSML | 90.8 | 11:00 | Chowmuhani | 119 | 19:30 | Kaptai | 3.2 | 18:00 | Nawabganj | 25.6 | 21:00 | Sholosohor | 20 | 11:00
3 | Aftabnagar | 20.34 | 18:00 | Chuadanga | 65 | 18:30 | Kazla | 57 | 00:00 | Netrakona | 83 | 18:00 | Shyampur | 136 | 12:00
4 | Agargaon | 46 | 13:00 | Coxsbazar | 79 | 19:00 | Keranigonj | 36 | 13:00 | New | 50.8 | 12:00 | Siddhirganj | 90 | 12:00
5 | Agrabad | 42 | 19:00 | Cumilla(N) | 94 | 18:30 | Khagrachori | 22 | 18:00 | Niamatpur | 50 | 08:00 | Sirajganj | 70 | 18:30
6 | Amnura | 33 | 19:00 | Cumilla(S) | 108 | 18:00 | Khulna | 64 | 13:00 | Noapara | 32 | 18:00 | Sonargaon | 77 | 18:00
7 | Ashuganj | 42 | 13:00 | Daudkandi | 86 | 21:00 | Khulshi | 139 | 11:00 | PHP | 3 | 21:00 | Sreemongol | 39 | 19:00
8 | BIPTC | N/A | N/A | Dhaka | 20 | 12:00 | Kishoreganj | 92 | 20:00 | Pabna | 68 | 18:00 | Srinagar | 25.92 | 20:00
9 | BSRM | 160 | 05:00 | Dhamrai | 86 | 18:00 | Kodda | 228 | 16:00 | Palashbari | 84 | 18:00 | Sunamganj | 32 | 18:00
10 | Bagerhat | 76 | 20:00 | Dhanmondi | 74 | 13:00 | Kulaura | 28 | 18:00 | Panchagarh | 50 | 18:00 | Sylhet | 91 | 18:00
11 | Bakulia | 65 | 18:00 | Dohazari | 60 | 18:00 | Kurigram | 54 | 19:30 | Patuakhali | 80 | 21:00 | TK | 18.7 | 18:00
12 | Banani | 22 | 13:00 | Faridpur | 98 | 18:00 | Kushtia | 96 | 13:00 | Payra | 0.68 | 18:30 | Tangail | 138 | 18:00
13 | Bangabhaban | 4 | 10:00 | Fatullah | 48 | 10:00 | Lalbag | 64 | 12:00 | Postogola | 27 | 13:00 | Thakurgaon | 64 | 18:00
14 | Barapukuria | 42 | 18:30 | Fenchuganj | 29 | 18:00 | Lalmonirhat | 22 | 18:00 | Purbachal | 11 | 13:00 | Tongi | 87 | 10:00
15 | Barguna | 12 | 18:00 | Feni | 76 | 18:00 | Madanganj | 40 | 18:00 | Purbasadipur | 98 | 18:00 | Ullon | 30 | 12:00
16 | Barishal | 63 | 20:00 | GPH | 87 | 21:00 | Madaripur | 65 | 20:00 | Rahanpur_I | 3.2 | 15:00 | Uttara | 53 | 18:30
17 | Barishal-230 | 46 | 21:00 | Ghorashal | 52 | 00:00 | Madartek | 49 | 13:00 | Rahim | 20 | 00:00 | UttaraNew | 14 | 12:00
18 | Baroaulia | 49 | 01:00 | Goalpara | 21 | 13:00 | Madunaghat | 35 | 18:00 | Rajbari | 44 | 18:00 | Zigatola | 31 | 13:00
19 | Baroirhat | 28 | 13:00 | Gollamari | 38 | 13:00 | Magura | 42 | 18:00 | Rajendrapur | 82 | 18:30
20 | Bashundhara | 99 | 13:00 | Gopalganj | 69 | 18:00 | Mahasthangarh | 42 | 18:30 | Rajshahi | 94 | 20:00
21 | BashundharaCement | 6 | 10:00 | Gulshan | 52 | 14:00 | Manikganj | 63 | 20:00 | Rajshahi-230 | 21 | 12:00
22 | Beanibazar | 39 | 18:00 | Halishahar | 64.5 | 18:00 | Maniknagar | 41 | 13:00 | Ramganj | 68 | 18:00
23 | Benapole | 38 | 08:00 | HaripurSBU | 115 | 09:00 | Matarbari | 28 | 18:00 | Rampur | 17 | 19:00
24 | Bhaluka | 102 | 19:00 | Hasnabad | 67 | 13:00 | Matuail | 52 | 11:00 | Rangamati | 10 | 18:00
25 | Bhandaria | 32 | 20:00 | Hathazari | 44 | 19:00 | Millgate | 50 | 12:00 | Rangpur | 104 | 18:00
26 | Bhangura | 21 | 18:00 | Ishurdi | 51 | 18:00 | Mirpur | 78 | 18:00 | Ruppur | 3.6 | 09:00
27 | Bheramara(GK) | 37 | 18:30 | Jaldhaka | 46 | 18:00 | Mirsorai | 3 | 18:00 | SSM | 0 | 00:00
28 | Bhulta | 202 | 12:00 | Jamalpur | 101 | 18:00 | Mithapukur | 20 | 18:00 | Saidpur | 84 | 18:30
29 | Bog-Sherpur | 44 | 18:00 | Jashore | 87 | 13:00 | Modern | 0 | 00:00 | Satkhira | 76 | 08:00
30 | Bogura | 106 | 18:00 | Jhenaidah | 86 | 18:00 | Mogbazar | 77 | 13:00 | Satmasjid | 65 | 13:00
31 | Borhanuddin | 29 | 21:00 | Joydebpur | 116 | 12:00 | Mongla | 28 | 10:00 | Savar | 116 | 18:30
32 | Brahmanbaria | 96 | 18:00 | Joypurhat | 37 | 20:00 | Motijheel | 18 | 12:00 | Shahjadpur | 78 | 19:30
33 | Cantonment | 82 | 13:00 | Juldah | 26 | 12:00 | Munshiganj | 58 | 19:00 | Shahjibazar | 83 | 18:30
34 | Chandpur | 40 | 19:30 | KSRM | 30 | 16:00 | Mymensingh | 158 | 18:00 | Shahmirpur | 24 | 18:00
35 | Chandraghona | 24 | 18:00 | Kabirpur | 197 | 17:00 | Naogaon | 81 | 18:30 | Shariatpur | 46 | 21:00
36 | Chapai | 41 | 20:00 | Kachua | 44 | 18:00 | Narail | 36 | 18:00 | Sherpur | 90 | 18:00
37 | Charsaidpur | 22 | 15:00 | Kallyanpur | 58 | 13:00 | Narinda | 44 | 14:00 | Shikalbaha | 22 | 17:00
38 | Chauddagram | 28 | 13:00 | Kalurghat | 20 | 10:00 | Narshingdi | 131 | 19:00 | Shikalbaha-230 | N/A | N/A
| Sub Divisional Engineer |  |  |  | Executive Engineer |  |  |  | Superintendent Engineer
| Network Operation Division |  |  |  | Network Operation Division |  |  |  | Load Despatch Circle
| (1) Honbl. State Minister |  |  |  | (8) Executive Director (O & M) PGCB. |  |  |  | (18) C.E. Transmission (1 & 2) PGCB.
| Ministry of Power,Energy & Mineral |  |  |  | (9) Member,Generation,PDB. |  |  |  | (19) S.E. System Protection,PGCB.
| Resources, GOB. |  |  |  | (10) Member,Distribution,PDB. |  |  |  | (20) Director,Public Relation,PDB.
| (2) Secy (Power Divn.)Ministry of |  |  |  | (11) Member,Transmission & |  |  |  | (21) Director Program, PDB.
| Power,Energy & Mineral Resources. |  |  |  | System Operation,PDB. |  |  |  | (22) S.E. Consumer Affairs,PDB.
| (3) Director General,Power cell |  |  |  | (12) Member,P&D,PDB. |  |  |  | (23) Director,Project Planning,PDB.
| (4) Chairman,BERC |  |  |  | (13) C.E (P & D), PGCB. |  |  |  | (24) Director,System Planning,PDB.
| (5) Chairman, BPDB. |  |  |  | (14) G.M. Commercial Operation |  |  |  | (25) Executive Eng.IMD.
| (6) Managing Director, PGCB. |  |  |  | (15) C.E. Generation,PDB. |  |  |  | (26) Executive Eng. EMD.
| (7) Member(Power & Industry) |  |  |  | (16) C.E, (P & D),PDB. |  |  |  | (27) NLDC
| Planning Commission. |  |  |  | (17) C.E. System Operation,PGCB

## Voltage
e
MAXIMUM & MINIMUM VOLTAGES OF DIFFERENT GRID SUB-STATIONS:
| Date: | 2022-12-25 | [7 empty] | QF-LDC-10
| Sub-Station | Max Voltage | Hour | Min | Hour | Sub-Station | Maxm | Hour | Min | Hour
|  |  |  | Voltage |  |  | Voltage |  | Voltage
| 400 KV | KV | Hour | KV | Hour | 400 KV | KV | Hour | KV | Hour
14 | Aminbazar | 413 | 02:00 | 211 | 03:00 | Gopalganj_I | 427 | 01:00 | 426 | 00:00
| Bhulta | 390 | 17:00 | 384 | 08:00 | Kaliakoir | 400 | 02:00 | 237 | 03:00
| Bibiana | 400 | 06:00 | 393 | 01:00 | Payra | 423 | 01:00 | 415 | 18:30
| BIPTC | 407 | 03:00 | 395 | 09:00 | Rahanpur_I | 408 | 00:00 | 386 | 12:00
| 230 KV | KV |  | KV |  | 230 KV | KV |  | KV
| Agargaon | 238 | 00:00 | 232 | 12:00 | Hasnabad | 238 | 18:30 | 233 | 08:00
| AKSML | 237 | 18:00 | 222 | 12:00 | Hathazari | 238 | 18:30 | 229 | 10:00
| Aminbazar | 240 | 00:00 | 234 | 11:00 | Ishurdi | 241 | 00:00 | 225 | 18:00
| Ashuganj | 245 | 22:00 | 240 | 00:00 | Jhenaidah | 240 | 00:00 | 229 | 12:00
| Baghabari | 238 | 00:00 | 232 | 12:00 | Kaliakoir | 237 | 02:00 | 232 | 12:00
| Barapukuria | 233 | 17:00 | 225 | 07:00 | Keranigonj | 237 | 06:00 | 231 | 12:00
| Barishal | 250 | 02:00 | 243 | 12:00 | Khulna(S) | 242 | 04:00 | 233 | 12:00
| Bheramara | 239 | 00:00 | 229 | 08:00 | Maniknagar | 235 | 04:00 | 230 | 12:00
| Bhulta | 238 | 05:00 | 232 | 12:00 | Meghnaghat | 240 | 15:00 | 236 | 07:00
| Bibiana | 239 | 01:00 | 234 | 12:00 | Mirsorai | 239 | 18:30 | 227 | 05:00
| BIPTC | 242 | 00:00 | 229 | 08:00 | Rajshahi | 246 | 17:00 | 235 | 07:00
| Bogura | 237 | 22:00 | 228 | 08:00 | Rampur | N/A | N/A | N/A | N/A
| Borhanuddin | 251 | 01:00 | 247 | 15:00 | Rampura | 235 | 00:00 | 231 | 10:00
| BSRM | 238 | 18:30 | 228 | 12:00 | Shikalbaha | 240 | 18:30 | 231 | 00:00
| Cumilla(N) | 236 | 17:00 | 232 | 10:00 | Shyampur | 236 | 04:00 | 230 | 12:00
| Fenchuganj | 248 | 09:00 | 238 | 07:00 | Siddhirganj | 238 | 03:00 | 232 | 11:00
| Ghorashal | N/A | N/A | N/A | N/A | Sirajgonj | 236 | 00:00 | 230 | 23:00
| GPH | 237 | 17:00 | 228 | 12:00 | Tongi | 236 | 00:00 | 232 | 10:00
| Haripur | 234 | 23:00 | 229 | 12:00
| 132 kV | KV |  | KV |  | 132 kV | KV |  | KV
| Aftabnagar | 137 | 00:00 | 132 | 11:00 | Kushtia | 139 | 02:00 | 132 | 12:00
| Agargaon | 138 | 00:00 | 134 | 12:00 | Lalbag | 137 | 05:00 | 133 | 12:00
| Agrabad | 137 | 17:00 | 132 | 12:00 | Lalmonirhat | 136 | 17:00 | 128 | 07:00
| AKS | 138 | 16:00 | 132 | 10:00 | Madanganj | 139 | 19:00 | 134 | 07:00
| Aminbazar | 138 | 00:00 | 127 | 03:00 | Madaripur | 141 | 04:00 | 135 | 11:00
| Amnura | 136 | 23:00 | 125 | 13:00 | Madartek | 137 | 04:00 | 132 | 12:00
| Ashuganj | 140 | 01:00 | 137 | 08:00 | Madunaghat | 138 | 17:00 | 133 | 12:00
| Bagerhat | 138 | 01:00 | 130 | 18:00 | Magura | 139 | 05:00 | 131 | 13:00
| Bakulia | 137 | 17:00 | 131 | 12:00 | Mahasthangarh | 139 | 17:00 | 131 | 08:00
| Banani | 139 | 00:00 | 134 | 12:00 | Manikganj | 132 | 12:00 | 120 | 06:00
| Bangabhaban | 134 | 01:00 | 130 | 12:00 | Maniknagar | 136 | 06:00 | 130 | 12:00
| Barapukuria | 138 | 17:00 | 131 | 07:00 | Matarbari | 135 | 12:00 | 127 | 00:00
| Barguna | 138 | 05:00 | 133 | 12:00 | Matuail | 137 | 01:00 | 134 | 10:00
| Barishal | 143 | 04:00 | 131 | 12:00 | Millgate | 139 | 01:00 | 133 | 12:00
| Barishal-230 | 143 | 02:00 | 138 | 13:00 | Mirpur | 138 | 03:00 | 132 | 12:00
| Baroaulia | 140 | 17:00 | 133 | 12:00 | Mithapukur | 138 | 17:00 | 130 | 08:00
| Baroirhat | 138 | 18:30 | 132 | 12:00 | Modern | 138 | 17:00 | 133 | 10:00
| Bashundhara | 139 | 00:00 | 127 | 07:00 | Mogbazar | 140 | 00:00 | 135 | 09:00
| BashundharaCement | 139 | 19:00 | 134 | 07:00 | Mongla | 135 | 00:00 | 130 | 18:00
| Beanibazar | 137 | 00:00 | 133 | 12:00 | Motijheel | 134 | 01:00 | 130 | 12:00
| Benapole | 138 | 03:00 | 130 | 08:00 | Munshiganj | 139 | 18:30 | 135 | 07:00
| Bhaluka | 135 | 00:00 | 120 | 18:00 | Mymensingh | 137 | 22:00 | 116 | 13:00
| Bhandaria | 143 | 03:00 | 136 | 18:00 | Naogaon | 138 | 17:00 | 130 | 08:00
| Bhangura | 143 | 04:00 | 137 | 12:00 | Narail | 139 | 03:00 | 131 | 08:00
| Bheramara | 138 | 00:00 | 132 | 08:00 | Narinda | 0 | 00:00 | N/A | N/A
| Bheramara(GK) | 139 | 00:00 | 134 | 10:00 | Narshingdi | 136 | 03:00 | 132 | 12:00
| Bhulta | 130 | 01:00 | 126 | 12:00 | Natore | 137 | 17:00 | 132 | 08:00
| Bog-Sherpur | 140 | 00:00 | 133 | 08:00 | Nawabganj | 137 | 18:30 | 131 | 16:00
| Bogura | 140 | 17:00 | 133 | 08:00 | Netrakona | 136 | 23:00 | 121 | 18:00
| Bogura-230 | 140 | 01:00 | 133 | 08:00 | New | 139 | 00:00 | 134 | 12:00
| Brahmanbaria | 135 | 00:00 | 133 | 07:00 | Niamatpur | 138 | 17:00 | 130 | 08:00
| Cantonment | 138 | 00:00 | 134 | 12:00 | Noapara | 138 | 00:00 | 132 | 08:00
| Chandpur | 139 | 18:30 | 133 | 12:00 | Pabna | 140 | 00:00 | 134 | 08:00
| Chandraghona | 140 | 19:00 | 134 | 12:00 | Palashbari | 137 | 17:00 | 129 | 08:00
| Chapai | 136 | 02:00 | 127 | 18:00 | Panchagarh | 136 | 14:00 | 124 | 07:00
| Charsaidpur | 139 | 18:30 | 135 | 10:00 | Patuakhali | 137 | 01:00 | 134 | 12:00
| Chauddagram | 138 | 01:00 | 133 | 12:00 | Payra | 140 | 04:00 | 136 | 12:00
| Chhatak | 137 | 00:00 | 135 | 10:00 | PHP | 137 | 06:00 | 132 | 12:00
| Chowmuhani | 135 | 00:00 | 131 | 12:00 | Postogola | 136 | 01:00 | 131 | 12:00
| Chuadanga | 138 | 03:00 | 129 | 12:00 | Purbachal | 140 | 00:00 | 134 | 10:00
| Coxsbazar | 130 | 02:00 | 123 | 12:00 | Purbasadipur | 135 | 14:00 | 129 | 00:00
| Cumilla(N) | 140 | 01:00 | 136 | 23:00 | Rahim | 138 | 08:00 | 136 | 10:00
| Cumilla(S) | 140 | 06:00 | 129 | 18:00 | Rajbari | 135 | 04:00 | 124 | 18:00
| Daudkandi | 138 | 13:00 | 135 | 15:00 | Rajendrapur | 131 | 00:00 | 127 | 08:00
| Dhaka | 137 | 01:00 | 133 | 12:00 | Rajshahi | 134 | 04:00 | 128 | 12:00
| Dhamrai | 138 | 01:00 | 133 | 12:00 | Rajshahi-230 | 135 | 17:00 | 128 | 07:00
| Dhanmondi | 139 | 06:00 | 135 | 12:00 | Ramganj | 137 | 18:00 | 130 | 13:00
| Dohazari | 135 | 20:00 | 130 | 12:00 | Rampur | 137 | 03:00 | 133 | 11:00
| Faridpur | 134 | 00:00 | 125 | 18:00 | Rampura | 136 | 00:00 | 133 | 11:00
| Fatullah | 138 | 14:00 | 134 | 16:00 | Rangamati | 138 | 17:00 | 127 | 18:00
| Fenchuganj | 140 | 00:00 | 137 | 07:00 | Rangpur | 138 | 22:00 | 130 | 08:00
| Feni | 139 | 05:00 | 134 | 12:00 | Ruppur | 140 | 17:00 | 134 | 18:00
| Ghorashal | 140 | 00:00 | 140 | 00:00 | Saidpur | 135 | 14:00 | 127 | 04:00
| Goalpara | 140 | 04:00 | 131 | 08:00 | Satkhira | 138 | 04:00 | 130 | 08:00
| Gollamari | 138 | 01:00 | 133 | 13:00 | Satmasjid | 138 | 00:00 | 134 | 12:00
| Gopalganj | 138 | 00:00 | 130 | 13:00 | Savar | 139 | 17:00 | 133 | 10:00
| Gopalganj-400 | N/A | N/A | N/A | N/A | Shahjadpur | 144 | 00:00 | 140 | 08:00
| Gopalganj_I | 140 | 00:00 | 139 | 03:00 | Shahjibazar | 138 | 17:00 | 135 | 07:00
| Gulshan | 136 | 00:00 | 132 | 12:00 | Shahmirpur | 137 | 17:00 | 132 | 12:00
| Halishahar | 137 | 17:00 | 133 | 10:00 | Shariatpur | 141 | 04:00 | 134 | 13:00
| Haripur | 138 | 18:00 | 136 | 10:00 | Sherpur | 134 | 00:00 | 120 | 17:00
| HaripurSBU | 138 | 01:00 | 135 | 03:00 | Shikalbaha | 139 | 17:00 | 134 | 04:00
| Hasnabad | 135 | 00:00 | 131 | 12:00 | Shikalbaha-230 | 138 | 18:30 | 133 | 13:00
| Hathazari | 140 | 19:30 | 136 | 12:00 | Shitalakhya | 135 | 03:00 | 130 | 10:00
| Ishurdi | 140 | 00:00 | 134 | 08:00 | Sholosohor | 138 | 17:00 | 132 | 12:00
| Jaldhaka | 135 | 17:00 | 125 | 07:00 | Shyampur | 136 | 05:00 | 133 | 07:00
| Jamalpur | 138 | 23:00 | 123 | 18:00 | Shyampur-230 | 137 | 04:00 | 132 | 11:00
| Jashore | 137 | 00:00 | 130 | 12:00 | Siddhirganj | 138 | 18:30 | 135 | 07:00
| Jhenaidah | 139 | 00:00 | 128 | 05:00 | Sirajganj | 140 | 00:00 | 130 | 03:00
| Jhenaidah-230 | 140 | 04:00 | 132 | 12:00 | Sonargaon | 136 | 00:00 | 134 | 01:00
| Joydebpur | 143 | 20:00 | 137 | 06:00 | Sreemongol | 140 | 00:00 | 137 | 12:00
| Joypurhat | 138 | 17:00 | 130 | 08:00 | Srinagar | 137 | 18:30 | 133 | 10:00
| Juldah | 136 | 01:00 | 132 | 12:00 | SSM | 141 | 17:00 | 136 | 11:00
| Kabirpur | 137 | 20:00 | 128 | 08:00 | Sunamganj | 136 | 02:00 | 133 | 12:00
| Kachua | 139 | 18:30 | 133 | 12:00 | Sylhet | 137 | 00:00 | 135 | 12:00
| Kaliakoir | 134 | 00:00 | 130 | 07:00 | Tangail | 134 | 00:00 | 125 | 18:00
| Kallyanpur | 138 | 00:00 | 133 | 11:00 | Thakurgaon | 138 | 15:00 | 124 | 07:00
| Kalurghat | 138 | 18:30 | 134 | 00:00 | TK | 140 | 19:00 | 133 | 10:00
| Kamrangirchar | 136 | 00:00 | 132 | 11:00 | Tongi | 139 | 00:00 | 134 | 18:00
| Kaptai | 138 | 00:00 | 135 | 13:00 | Ullon | 136 | 06:00 | 132 | 12:00
| Kazla | 135 | 07:00 | 130 | 12:00 | Uttara | 137 | 00:00 | 133 | 12:00
| Keranigonj | 136 | 01:00 | 132 | 10:00 | UttaraNew | 138 | 00:00 | 133 | 12:00
| Khagrachori | 138 | 17:00 | 132 | 12:00 | Zigatola | 136 | 01:00 | 132 | 12:00
| Khulna | 138 | 00:00 | 133 | 12:00
| Khulna(S) | 139 | 01:00 | 133 | 12:00
| Khulshi | 138 | 19:00 | 131 | 12:00
| Kishoreganj | 132 | 00:00 | 126 | 13:00
| Kodda | 141 | 22:00 | 126 | 18:00
| KSRM | 138 | 19:00 | 132 | 13:00
| Kulaura | 138 | 00:00 | 137 | 03:00
| Kurigram | 134 | 17:00 | 126 | 08:00
| Sub Assistant Engineer | [5 empty] | Sub Divisional Engineer
| Network Operation Division | [5 empty] | Network Operation Division |  |  | Page 7 of 7

## L-Curve
Date | 2022-12-25
.
TIME | E-W INT.(Export) | EAST GRID | WEST GRID | TOTAL |  |  | DAILY LOAD CURVE
0:00 | 150 | 4766 | 2777 | 7543 |  |  |  | QF-LDC-11
0:30 | 132 | 4633 | 2640.5 | 7273.5 | Date: | 2022-12-25
1:00 | 114 | 4500 | 2504 | 7004
1:30 | 119 | 4371.5 | 2433.5 | 6805
2:00 | 124 | 4243 | 2363 | 6606
2:30 | 132 | 4126 | 2326.5 | 6452.5 | [5 empty] | Gen. at Eve. Peak | 9459 | 9459 MW (18:00 )
3:00 | 140 | 4009 | 2290 | 6299 | [6 empty] | 18:00
3:30 | 158 | 3960.5 | 2285.5 | 6246 | [5 empty] | Gen. at Day Peak | 8348 | 8348 MW (12:00 )
4:00 | 176 | 3912 | 2281 | 6193 | [6 empty] | 12:00
4:30 | 188 | 3870 | 2287 | 6157 | [5 empty] | Highest Generation | 9459
5:00 | 200 | 3828 | 2293 | 6121 | [6 empty] | 18:00
5:30 | 206 | 3882.5 | 2323 | 6205.5
6:00 | 212 | 3937 | 2353 | 6290
6:30 | 152 | 4075.5 | 2400 | 6475.5
7:00 | 92 | 4214 | 2447 | 6661
7:30 | 112 | 4313.5 | 2618 | 6931.5
8:00 | 132 | 4413 | 2789 | 7202
8:30 | 147 | 4569 | 2977.5 | 7546.5
9:00 | 162 | 4725 | 3166 | 7891
9:30 | 165 | 4728.5 | 3122 | 7850.5
10:00 | 168 | 4732 | 3078 | 7810
10:30 | 199 | 4809 | 3059 | 7868
11:00 | 230 | 4886 | 3040 | 7926
11:30 | 275 | 5120.5 | 3016.5 | 8137
12:00 | 320 | 5355 | 2993 | 8348
12:30 | 305 | 5453 | 3036 | 8489
13:00 | 290 | 5551 | 3079 | 8630
13:30 | 325 | 5358.5 | 3070 | 8428.5
14:00 | 360 | 5166 | 3061 | 8227
14:30 | 380 | 5123.5 | 2940.5 | 8064
15:00 | 400 | 5081 | 2820 | 7901
15:30 | 350 | 5071 | 2739 | 7810
16:00 | 300 | 5061 | 2658 | 7719
16:30 | 245 | 5143.5 | 2715 | 7858.5
17:00 | 190 | 5226 | 2772 | 7998
17:30 | 126 | 5668.5 | 3060 | 8728.5
18:00 | 62 | 6111 | 3348 | 9459
18:30 | 84 | 5990 | 3416 | 9406
19:00 | 106 | 5869 | 3484 | 9353
19:30 | 120 | 5808 | 3469 | 9277
20:00 | 140 | 5816 | 3477 | 9293 |  |  |  | Executive Engineer
20:30 | 166 | 5655 | 3478 | 9133 |  |  |  | Network Operation Division
21:00 | 192 | 5494 | 3479 | 8973
21:30 | 176 | 5392.5 | 3318 | 8710.5
22:00 | 160 | 5291 | 3157 | 8448 |  |  |  |  | Page 6 of 7
22:30 | 180 | 5130.5 | 3140 | 8270.5
23:00 | 200 | 4970 | 3123 | 8093
23:30 | 175 | 4868 | 2950 | 7818
24:00 | 150 | 4766 | 2777 | 7543
9459 MW (18:00 )
8348 MW (12:00 )

## En-Curve
DAILY ENERGY CURVE
Date | 2022-12-25 |  | Energy |  | 188461709
[13 empty] | 2022-12-25 |  |  |  |  | QF-LDC-12
TIME | GAS | HVDC | P.GEN(GAS). | P.GEN(HSD) | P.GEN(HFO). | COAL | HYDRO | G.GEN(HSD) | G.GEN(HFO) | TRIPURA | SOLAR | SHORTAGE
0:00 | 3380 | 817 | 1339 | 0 | 822 | 1071 | 30 | 0 | 0 | 84 | 0 | 0
0:30 | 3315 | 770 | 1337 | 0 | 701.5 | 1036 | 30 | 0 | 0 | 84 | 0 | 0 | Date: | 2022-12-25
1:00 | 3250 | 723 | 1335 | 0 | 581 | 1001 | 30 | 0 | 0 | 84 | 0 | 0
1:30 | 3207 | 666.5 | 1332.5 | 0 | 481 | 1006 | 30 | 0 | 0 | 82 | 0 | 0 | [7 empty] | Total Energy | 188.4617 | Total Energy Gen 188.462 MKWHr Energy Not Served 0.000 MKWHr Energy Requirement 188.462 MKWHr
2:00 | 3164 | 610 | 1330 | 0 | 381 | 1011 | 30 | 0 | 0 | 80 | 0 | 0 | [7 empty] | Energy not Served | 0
2:30 | 3155.5 | 610 | 1217 | 0 | 364 | 1000 | 30 | 0 | 0 | 76 | 0 | 0 | [7 empty] | Energy Requirement | 188.4617
3:00 | 3147 | 610 | 1104 | 0 | 347 | 989 | 30 | 0 | 0 | 72 | 0 | 0
3:30 | 3145 | 610 | 1081.5 | 0 | 317 | 988.5 | 30 | 0 | 0 | 74 | 0 | 0 | [5 empty] | Shortage
4:00 | 3143 | 610 | 1059 | 0 | 287 | 988 | 30 | 0 | 0 | 76 | 0 | 0
4:30 | 3118 | 610 | 1051 | 0 | 287 | 988 | 30 | 0 | 0 | 73 | 0 | 0
5:00 | 3093 | 610 | 1043 | 0 | 287 | 988 | 30 | 0 | 0 | 70 | 0 | 0
5:30 | 3097.5 | 610 | 1106.5 | 0 | 295.5 | 992 | 30 | 0 | 0 | 74 | 0 | 0
6:00 | 3102 | 610 | 1170 | 0 | 304 | 996 | 30 | 0 | 0 | 78 | 0 | 0
6:30 | 3171 | 610 | 1229.5 | 0 | 338 | 1017 | 30 | 0 | 0 | 78 | 2 | 0 |  |  |  | Coal
7:00 | 3240 | 610 | 1289 | 0 | 372 | 1038 | 30 | 0 | 0 | 78 | 4 | 0
7:30 | 3282.5 | 610 | 1312 | 0 | 495 | 1111.5 | 30 | 0 | 0 | 60 | 30.5 | 0 |  |  | Oil |  |  |  | ,
8:00 | 3325 | 610 | 1335 | 0 | 618 | 1185 | 30 | 0 | 0 | 42 | 57 | 0
8:30 | 3299 | 713 | 1331 | 0 | 840.5 | 1178.5 | 30 | 0 | 16 | 60 | 78.5 | 0
9:00 | 3273 | 816 | 1327 | 0 | 1063 | 1172 | 30 | 0 | 32 | 78 | 100 | 0
9:30 | 3252 | 816 | 1303.5 | 0 | 1065.5 | 1129.5 | 30 | 0 | 29 | 77 | 148 | 0
10:00 | 3231 | 816 | 1280 | 0 | 1068 | 1087 | 30 | 0 | 26 | 76 | 196 | 0
10:30 | 3230.5 | 816.5 | 1274.5 | 0 | 1124.5 | 1066.5 | 30 | 0 | 35.5 | 78 | 212 | 0
11:00 | 3230 | 817 | 1269 | 0 | 1181 | 1046 | 30 | 0 | 45 | 80 | 228 | 0
11:30 | 3244 | 817 | 1247.5 | 148.5 | 1244 | 1029 | 30 | 0 | 65 | 84 | 228 | 0
12:00 | 3258 | 817 | 1226 | 297 | 1307 | 1012 | 30 | 0 | 85 | 88 | 228 | 0
12:30 | 3240.5 | 817 | 1235 | 387.5 | 1327 | 1046 | 30 | 0 | 85.5 | 92 | 228.5 | 0
13:00 | 3223 | 817 | 1244 | 478 | 1347 | 1080 | 30 | 0 | 86 | 96 | 229 | 0
13:30 | 3223 | 817 | 1244 | 478 | 1347 | 1080 | 30 | 0 | 86 | 96 | 229 | 0
14:00 | 3223 | 817 | 1244 | 478 | 1347 | 1080 | 30 | 0 | 86 | 96 | 229 | 0
14:30 | 3216.5 | 816.5 | 1211.5 | 264 | 1321.5 | 1051 | 30 | 0 | 82.5 | 98 | 174 | 0
15:00 | 3210 | 816 | 1179 | 50 | 1296 | 1022 | 30 | 0 | 79 | 100 | 119 | 0
15:30 | 3222 | 816.5 | 1168.5 | 25 | 1265 | 1012 | 30 | 0 | 84 | 99 | 88 | 0
16:00 | 3234 | 817 | 1158 | 0 | 1234 | 1002 | 30 | 0 | 89 | 98 | 57 | 0
16:30 | 3197.5 | 816.5 | 1179 | 0 | 1398.5 | 1014 | 30 | 0 | 92 | 100 | 31 | 0
17:00 | 3161 | 816 | 1200 | 0 | 1563 | 1026 | 30 | 0 | 95 | 102 | 5 | 0
17:30 | 3201 | 863.5 | 1212.5 | 184.5 | 1841.5 | 1094.5 | 30 | 0 | 193.5 | 105 | 2.5 | 0
18:00 | 3241 | 911 | 1225 | 369 | 2120 | 1163 | 30 | 0 | 292 | 108 | 0 | 0
18:30 | 3244.5 | 911 | 1231 | 199.5 | 2167.5 | 1215.5 | 30 | 0 | 299 | 108 | 0 | 0
19:00 | 3248 | 911 | 1237 | 30 | 2215 | 1268 | 30 | 0 | 306 | 108 | 0 | 0
19:30 | 3310 | 911 | 1249 | 0 | 2162 | 1249 | 30 | 0 | 258 | 108 | 0 | 0
20:00 | 3311 | 911 | 1262 | 0 | 2167 | 1246 | 30 | 0 | 258 | 108 | 0 | 0
20:30 | 3310.5 | 911 | 1270.5 | 0 | 2014 | 1235 | 30 | 0 | 259 | 103 | 0 | 0
21:00 | 3310 | 911 | 1279 | 0 | 1861 | 1224 | 30 | 0 | 260 | 98 | 0 | 0
21:30 | 3313 | 911 | 1299.5 | 0 | 1673.5 | 1215.5 | 30 | 0 | 172 | 96 | 0 | 0
22:00 | 3316 | 911 | 1320 | 0 | 1486 | 1207 | 30 | 0 | 84 | 94 | 0 | 0
22:30 | 3326 | 911 | 1338 | 0 | 1343.5 | 1187 | 30 | 0 | 42 | 93 | 0 | 0
23:00 | 3336 | 911 | 1356 | 0 | 1201 | 1167 | 30 | 0 | 0 | 92 | 0 | 0
23:30 | 3358 | 864 | 1347.5 | 0 | 1011.5 | 1119 | 30 | 0 | 0 | 88 | 0 | 0 | Max Temp. in Dhaka |  | 28.0° C
24:00 | 3380 | 817 | 1339 | 0 | 822 | 1071 | 30 | 0 | 0 | 84 | 0 | 0
Executive Engineer
Network Operation Division
Page 5 of 7
GAS
Oil
HVDC
COAL
HYDRO
SOLAR
Total Energy Gen 188.462 MKWHr Energy Not Served 0.000 MKWHr Energy Requirement 188.462 MKWHr
Note on W13: Author:

## Generation
g | 2022-12-25
Si No | Unit | 1:00 | 2:00 | 3:00 | 4:00 | 5:00 | 6:00 | 7:00 | 8:00 | 9:00 | 10:00 | 11:00 | 12:00 | 13:00 | 14:00 | 15:00 | 16:00 | 17:00 | 18:00 | 18:30 | 19:00 | 19:30 | 20:00 | 21:00 | 22:00 | 23:00 | 24:00 | KWH
1 | Karnaphuli Hydro PP Unit-1, 2 & 3
2 | Karnaphuli Hydro PP Unit-4 & 5 | 30 | 30 | 30 | 30 | 30 | 30 | 30 | 30 | 30 | 30 | 30 | 30 | 30 | 30 | 30 | 30 | 30 | 30 |  | 30 | 30 | 30 | 30 | 30 | 30 | 30 | 732000
3 | Chattogram TPP-1
4 | Chattogram TPP-2
5 | Raozan 25 MW PP | [8 empty] | 4 | 17 | 17 | 17 | 17 | 17 | 17 | 17 | 17 | 17 |  | 17 | 17 | 17 | 17 | 17 |  |  | 241194
| Teknaf 20MW PP (Solartech) | [6 empty] | 1 | 7 | 12 | 16 | 18 | 19 | 18 | 15 | 10 | 5 | 0 | [9 empty] | 122850
6 | Sikalbaha 225MW CCPP (Gas) | 149 | 147 | 151 | 151 | 150 | 151 | 151 | 151 | 151 | 151 | 151 | 151 | 151 | 151 | 152 | 151 | 150 | 150 |  | 151 | 150 | 151 | 151 | 151 | 151 | 151 | 3604305
7 | Sikalbaha 225MW CCPP(Oil)
8
9 | Sikalbaha 150MW GTPP
10 | Sikalbaha 150MW GTPP(Oil)
| Dohazari -Kalaish 100 MW Peaking | [17 empty] | 51 |  | 51 | 51 | 51 | 51 | 17 |  |  | 219644
12 | Hathazari 100 MW peaking PP | [10 empty] | 16 | 24 | 24 | 24 | 24 | 32 | 32 | 32 |  | 32 | 32 | 32 | 32 | 32 |  |  | 327888
| Sikalbaha 105 MW PP (Baraka Sikalbaha) | [7 empty] | 10 | 52 | 85 | 85 | 85 | 85 | 85 | 85 | 85 | 85 | 85 |  | 85 | 85 | 85 | 85 | 85 | 85 | 17 | 1350727
| Daudkandi 200 MW PP (B.Trac) | [11 empty] | 62 | 100 | 40 |  |  |  | 50 | [8 empty] | 246720
14 | Titas 50 MW Peaking PP | [9 empty] | 10 | 13 | 29 | 30 | 30 | 23 | 22 | 22 | 21 |  | 21 | [6 empty] | 209104
15 | 210 MW Siddhirgonj TPP
16 | Siddhirgonj 2*120 MW GTPP
17 | Siddhirganj 335 MW CCPP
18 | Kodda 300 MW PP Unit-2 (Summit) | [7 empty] | 12 | 32 | 32 | 32 | 32 | 32 | 32 | 32 | 32 | 95 | 95 |  | 97 | 97 | 97 | 97 | 97 | 50 | 32 | 925855
19 | Ashuganj 195MW PP (APSCL-United) | [7 empty] | 8 | 26 | 26 | 26 | 8 | 8 | 8 | 8 | 8 | 8 | 8 |  | 8 | 8 | 8 | 8 | 8 | 8 | 8 | 200727
20 | Ghorasal TPP (Unit-1&2)
21 | Ghorasal Repowered CCPP:Unit-3 (GT
22 | Ghorasal Repowered CCPP Unit-4
23 | Ghorasal TPP Unit-5
24
25 | Ghorasal 365 MW CCPP Unit-7 | 200 | 200 | 200 | 200 | 200 | 200 | 200 | 200 | 200 | 200 | 200 | 200 | 200 | 200 | 200 | 200 | 200 | 200 |  | 200 | 200 | 200 | 200 | 200 | 200 | 200 | 4884200
26
28 | Ashuganj TPP Unit- 3
29 | Ashuganj TPP Unit- 4
30 | Ashuganj TPP Unit- 5
32 | Ashuganj 50 MW PP | [7 empty] | 29 | 35 | 35 | 35 | 35 | 35 | 10 | 10 | 10 | 5 | 10 |  | 5 | 5 | 5 | 5 | 5 | 5 | 5 | 268344
33 | Ashuganj 225 MW CCPP | 183 | 184 | 190 | 182 | 190 | 185 | 199 | 197 | 182 | 185 | 182 | 208 | 218 | 181 | 189 | 209 | 183 | 206 |  | 195 | 210 | 203 | 211 | 197 | 181 | 182 | 4694000
34 | Ashuganj 450 MW CCPP(South) | 265 | 265 | 270 | 270 | 275 | 265 | 320 | 320 | 300 | 300 | 300 | 335 | 270 | 270 | 270 | 305 | 270 | 305 |  | 275 | 315 | 305 | 305 | 300 | 270 | 270 | 7136000
Ashuganj 450 MW CCPP(North)
| Ashuganj 420 MW CCPP(East) | 318 | 318 | 318 | 318 | 318 | 318 | 373 | 368 | 352 | 347 | 308 | 258 | 258 | 258 | 315 | 298 | 280 | 288 |  | 337 | 338 | 326 | 313 | 325 | 338 | 350 | 7657000
35 | Ashuganj 55 MW PP (Precision) | [7 empty] | 2 | 15 | 15 | 15 | 15 | 5 | 5 | 5 | 5 | [10 empty] | 106080
36 | Chandpur 150 MW CCPP
37 | Tongi 80 MW GTPP
38 | Haripur GTPP
39 | Haripur 412 MW CCPP | 351 | 352 | 352 | 352 | 352 | 352 | 352 | 352 | 352 | 357 | 405 | 408 | 410 | 409 | 410 | 411 | 411 | 409 |  | 409 | 408 | 408 | 409 | 407 | 406 | 405 | 9361410
40 | Meghnaghat 450 MW CCPP(MPL) | 225 | 225 | 225 | 225 | 225 | 225 | 225 | 225 | 225 | 225 | 225 | 225 | 225 | 225 | 225 | 225 | 225 | 225 |  | 225 | 225 | 225 | 225 | 225 | 225 | 225 | 4581500
41 | Haripur 360MW CCPP(HPL) | 319 | 318 | 271 | 264 | 272 | 315 | 318 | 312 | 312 | 312 | 312 | 312 | 353 | 353 | 344 | 336 | 335 | 336 |  | 336 | 336 | 336 | 337 | 357 | 354 | 355 | 7784000
42 | RPCL 210MW CCPP | 103 | 104 | 100 | 100 | 101 | 101 | 69 | 69 | 33 | 33 | 31 | 33 | 30 | 29 | 32 | 32 | 32 | 32 |  | 32 | 33 | 54 | 53 | 64 | 100 | 100 | 1390080
43 | Sutiakhali 50 MW Solar PP | [6 empty] | 1 | 4 | 10 | 9 | 14 | 24 | 21 | 17 | 13 | 3 | 0 | [9 empty] | 117670
44 | Fenchugonj CCPP Phase-1 | 30 | 30 | 30 | 30 | 30 | 30 | 30 | 30 | 30 | 30 | 30 | 30 | 30 | 30 | 30 | 30 | 30 | 30 |  | 30 | 30 | 30 | 30 | 30 | 30 | 30 | 716000
45 | Fenchugonj CCPP Phase-2 | 43 | 43 | 43 | 43 | 43 | 43 | 43 | 43 | 43 | 43 | 43 | 43 | 43 | 43 | 43 | 43 | 43 | 43 |  | 43 | 43 | 43 | 43 | 43 | 43 | 43 | 972480
46 | Shajibazar 330 MW CCPP
47 | Shahjibazar GTPP Unit- 8 & 9 | 65 | 65 | 40 | 40 | 40 | 63 | 63 | 63 | 65 | 64 | 61 | 62 | 63 | 64 | 63 | 63 | 65 | 63 |  | 64 | 64 | 64 | 63 | 63 | 64 | 65 | 1444224
48 | Shahjibazar 86MW PP (Shahjibazar) | 84 | 84 | 40 | 10 | 10 | 10 | 30 | 30 | 30 | 30 | 40 | 40 | 40 | 40 | 40 | 40 | 84 | 84 |  | 84 | 84 | 84 | 84 | 84 | 84 | 84 | 1299840
Shahjibazar 100 MW GTPP
49 | Shahjibazar 50MW PP (EPL)
50 | Sylhet 225 MW CCPP | 140 | 140 | 140 | 140 | 140 | 140 | 140 | 140 | 140 | 100 | 100 | 100 | 100 | 100 | 100 | 100 | 120 | 130 |  | 130 | 130 | 130 | 130 | 130 | 130 | 130 | 2999760
51 | Sylhet 20 MW GTPP | 19 | 19 | 19 | 19 | 19 | 19 | 19 | 19 | 19 | 19 | 19 | 19 | 18 | 18 | 18 | 18 | 18 | 18 |  | 18 | 18 | 18 | 18 | 18 | 18 | 19 | 440000
52 | Sylhet 50MW PP (EPL) | 26 | 26 | 26 | 26 | 26 | 26 | 26 | 26 | 26 | 26 | 25 | 25 | 25 | 26 | 26 | 26 | 26 | 26 |  | 26 | 26 | 26 | 26 | 26 | 26 | 26 | 619820
53 | Sylhet 10MW PP (Desh) | 10 | 10 | 10 | 10 | 10 | 10 | 10 | 10 | 10 | 10 | 10 | 10 | 10 | 10 | 10 | 10 | 10 | 10 |  | 10 | 10 | 10 | 10 | 10 | 10 | 10 | 247500
54 | Hobiganj 11MW PP Cofidence-E | 8 | 8 | 8 | 8 | 8 | 8 | 8 | 8 | 8 | 8 | 8 | 8 | 8 | 8 | 8 | 8 | 8 | 8 |  | 8 | 8 | 8 | 8 | 8 | 8 | 8 | 192384
55 | Fenchugonj 51 MW PP (Barakatullah) | 42 | 11 | 11 | 11 | 11 | 11 | 11 | 22 | 22 | 22 | 42 | 53 | 53 | 53 | 53 | 53 | 53 | 53 |  | 53 | 53 | 53 | 53 | 53 | 53 | 31 | 888000
56 | Shahjahanulla 25 MW PP | 21 | 21 | 21 | 21 | 21 | 21 | 21 | 21 | 21 | 21 | 21 | 21 | 21 | 21 | 21 | 21 | 21 | 21 |  | 21 | 21 | 21 | 21 | 21 | 21 | 21 | 510192
57 | Bibiana-II 341 MW CCPP (Summit)
| Bibiyana South 400 MW | 400 | 370 | 370 | 370 | 340 | 340 | 340 | 370 | 400 | 400 | 400 | 395 | 400 | 400 | 400 | 400 | 400 | 400 |  | 400 | 400 | 400 | 400 | 400 | 390 | 400 | 9286600
58 | Nababganj 55 MW PP (Southern power ) | 17 |  |  |  |  | 5 | 17 | 17 | 17 | 17 | 17 | 17 | 35 | 35 | 35 | 35 | 35 | 35 |  | 55 | 55 | 55 | 35 | 35 | 35 | 35 | 602533
59 | Tangail Palli Power Gen 22 MW | 12 | 12 | 12 | 12 | 12 | 12 | 12 | 12 | 12 | 12 | 12 | 12 | 11 | 12 | 12 | 12 | 12 | 12 |  | 12 | 12 | 12 | 12 | 12 | 12 | 12 | 297600
60 | Barabkunda 22 MW PP (Regent)
61 | Narshingdi 22 MW PP (Doreen) | 22 | 22 | 22 | 22 | 22 | 22 | 22 | 22 | 22 | 22 | 22 | 22 | 22 | 22 | 22 | 22 | 22 | 22 |  | 22 | 22 | 22 | 22 | 22 | 22 | 22 | 512964
62 | Tangail 22 MW PP (Doreen) | 21 | 21 | 22 | 22 | 22 | 22 | 22 | 22 | 19 | 18 | 18 | 18 | 19 | 19 | 19 | 19 | 19 | 19 |  | 22 | 22 | 22 | 22 | 22 | 22 | 22 | 484344
63 | Impoprt (Tripura) | 84 | 80 | 72 | 76 | 70 | 78 | 78 | 42 | 78 | 76 | 80 | 88 | 96 | 98 | 100 | 98 | 102 | 108 |  | 108 | 108 | 108 | 98 | 94 | 92 | 84 | 2110080
64 | Malancha, Ctg. EPZ (United) | 29 | 42 | 42 | 42 | 42 | 42 | 37 | 24 | 22 | 16 | 7 | 5 | 2 | 2 | 2 | 2 | 10 | 12 |  | 6 | 6 | 8 | 8 | 13 | 16 | 17 | 451200
65 | Feni 22MW PP (Doreen) | 21 | 21 | 21 | 21 | 21 | 21 | 21 | 21 | 21 | 21 | 21 | 21 | 21 | 20 | 20 | 20 | 20 | 20 |  | 20 | 20 | 20 | 20 | 20 | 21 | 21 | 486504
66 | Feni 11 MW PP (Doreen) | 11 | 11 | 11 | 11 | 11 | 11 | 11 | 11 | 11 | 10 | 10 | 10 | 10 | 10 | 10 | 10 | 10 | 10 |  | 10 | 10 | 10 | 10 | 10 | 10 | 10 | 243360
67 | Jangalia 33MW PP (Summit) | 33 | 33 | 33 | 33 | 33 | 33 | 33 | 33 | 24 | 22 | 21 | 20 | 20 | 20 | 22 | 22 | 22 | 20 |  | 25 | 32 | 33 | 33 | 33 | 33 | 33 | 687800
68 | Cumilla 25 MW PP (Summit) | 15 | 15 | 15 | 15 | 15 | 15 | 15 | 15 | 15 | 15 | 15 | 15 | 15 | 15 | 15 | 15 | 15 | 15 |  | 9 | 9 | 15 | 15 | 15 | 15 | 15 | 348570
69 | Summit Ashulia | 25 | 25 | 25 | 25 | 25 | 25 | 25 | 25 | 25 | 25 | 25 | 25 | 25 | 25 | 25 | 25 | 25 | 25 |  | 25 | 25 | 25 | 25 | 25 | 25 | 22 | 528000
70 | Summit Madhabdi | 27 | 27 | 27 | 27 | 27 | 27 | 27 | 27 | 27 | 27 | 27 | 27 | 27 | 26 | 26 | 26 | 16 | 25 |  | 25 | 25 | 26 | 26 | 26 | 26 | 26 | 615960
71 | Maona 33 MW PP(Summit) | 22 | 22 | 22 | 22 | 22 | 22 | 22 | 25 | 25 | 25 | 25 | 25 | 25 | 25 | 25 | 25 | 25 | 25 |  | 25 | 25 | 25 | 25 | 25 | 25 | 25 | 631200
72 | Rupganj 33 MW PP(Summit) | 32 | 32 | 32 | 32 | 33 | 33 | 33 | 32 | 32 | 32 | 32 | 30 | 29 | 29 | 29 | 29 | 29 | 29 |  | 29 | 29 | 29 | 29 | 29 | 30 | 30 | 726800
73 | Ghorashal 108MW PP (Regent) | 73 | 73 | 22 | 22 | 22 | 42 | 54 | 67 | 68 | 65 | 68 | 71 | 71 | 70 | 70 | 72 | 72 | 72 |  | 72 | 72 | 72 | 72 | 72 | 72 | 72 | 1490818
| Feni Lanka Power | [22 empty] | 17 | 17 |  |  | 49020
| Chowmuhani 113 MW | [7 empty] | 1 | 9 | 9 | 9 | 9 | 9 | 9 | 9 | 8 | 9 | 9 |  | 9 | 9 | 9 | 9 | 9 | 9 | 9 | 164640
| Manikgonj 162MW PP(MPGL) | 17 | 17 | 17 | 17 | 17 | 17 | 17 | 17 | 17 | 17 | 17 | 17 | 17 | 17 | 17 | 17 | 50 | 162 |  | 162 | 144 | 144 | 144 | 17 | 17 | 17 | 1117440
77 | Siddhirganj 100 PP(Dutch Bangla) | [7 empty] | 2 | 24 | 24 | 24 | 24 | 24 | 24 | 17 | 18 | 17 | 17 |  | 17 | 17 | 17 | 17 | 17 |  |  | 272640
78 | Gazipur 52 MW PP | [7 empty] | 2 | 20 | 24 | 32 | 49 | 49 | 48 | 48 | 48 | 41 | 41 |  | 41 | 49 | 49 | 41 | 41 | 8 |  | 607200
79 | Kodda 150MW PP | [8 empty] | 32 | 16 | 16 | 32 | 32 | 32 | 32 | 32 | 32 | 32 |  | 32 | 32 | 32 | 32 |  |  |  | 397920
80 | Jamalpur 95 MW PP(Powerpac)
81 | Jangalia 52 MW PP (Lakdanavi) | [19 empty] | 7 | 8 | 8 | 8 | 8 | 8 |  | 41453
| Gazipur 100 MW PP | [7 empty] | 8 | 50 | 17 | 60 | 105 | 105 | 105 | 105 | 105 | 105 | 105 |  | 105 | 88 | 88 | 105 | 105 | 50 | 17 | 1477200
| Kaptai 7 MW Solar PP | [6 empty] | 0 | 1 | 2 | 3 | 3 | 4 | 3 | 3 | 2 | 1 | [10 empty] | 21719
| Jodiac Power | 17 | 17 | 17 | 17 | 17 | 17 | 17 | 17 | 17 | 17 | 17 | 17 | 17 | 17 | 17 | 17 | 23 | 36 |  | 36 | 36 | 36 | 17 | 17 | 17 | 17 | 515697
| Karnaphuli Power Ltd. | 72 | 34 | 17 | 17 | 17 | 17 | 29 | 43 | 69 | 72 | 72 | 72 | 72 | 72 | 72 | 72 | 72 | 72 |  | 72 | 72 | 72 | 72 | 72 | 72 | 72 | 1466139
82 | Madanganj 102 PP(Summit) | [7 empty] | 1 | 17 | 17 | 24 | 34 | 34 | 34 | 34 | 34 | 34 | 34 |  | 34 | 34 | 34 | 34 | 22 | 17 | 17 | 413853
83 | Pagla (DPA )
84 | B.Baria (Aggreko) 85MW
85 | Keraniganj 100 MW PP (Powerpac)
86 | Meghnaghat CCPP ( Summit)
87 | Meghnaghat 100 MW(IEL) | [7 empty] | 1 | 17 | 16 | 13 | 19 | 19 | 18 | 18 | 17 | 17 | 17 |  | 17 | 17 | 17 | 17 | 12 | 17 |  | 242880
| Meghnaghat 104 MW PP (OPCL) | 19 | 17 | 17 | 17 | 17 | 17 | 11 | 16 | 17 | 17 | 17 | 17 | 17 | 17 | 17 | 17 | 17 | 17 |  | 17 | 17 | 17 | 17 | 20 | 17 | 17 | 420480
88 | Ghorashal 78.5 MW PP(MAX)
90 | Ashuganj 53MW PP (United)
91 | Juldah 100 MW Unit-1 (Acorn) | 10 | 10 | 10 | 10 | 10 | 10 | 10 | 10 | 10 | 10 | 10 | 10 | 10 | 10 | 10 | 10 | 10 | 10 |  | 10 | 10 | 10 | 10 | 10 | 10 | 10 | 263400
92 | Fenchuganj 44MW (Energyprima) | 46 | 43 | 46 | 46 | 10 | 10 | 30 | 40 | 45 | 46 | 46 | 46 | 46 | 46 | 46 | 46 | 46 | 46 |  | 46 | 46 | 46 | 46 | 46 | 46 | 46 | 1001880
93 | Ashuganj 51 MW PP (Midland) | 51 | 51 | 15 | 15 | 15 | 27 | 51 | 43 | 43 | 43 | 43 | 43 | 51 | 51 | 51 | 51 | 51 | 51 |  | 51 | 51 | 51 | 51 | 51 | 51 | 51 | 1115130
94 | Gagnagar 102 MW PP (Digital Power) | 8 | 8 | 8 | 8 | 8 | 8 | 8 | 8 | 8 | 8 | 16 | 16 | 16 | 16 | 16 | 16 | 16 | 16 |  | 16 | 16 | 16 | 16 | 16 | 16 | 8 | 304992
95 | Patenga 50MW PP (Baraka) | [26 empty] | 0
96 | Chattogram 108 MW PP (ECPV) | [15 empty] | 2 | 12 | [9 empty] | 11520
97 | katpotti 52 MW
98 | Bosila 108MW PP(CLC)
99 | Madanganj-55 MW PP(Summit) | [16 empty] | 8 | 15 |  | 15 | 15 | 15 | 15 | 20 | 25 |  | 131986
100 | Manikganj 55 MW PP (Northern) | 35 | 17 |  |  |  |  | 17 | 17 | 17 | 35 | 35 | 35 | 35 | 35 | 35 | 35 | 35 | 35 |  | 55 | 55 | 55 | 35 | 35 | 35 | 35 | 670886
101 | Kushiara 163 MW CCPP (KP)
102 | Sarishabari 3 MW Solar Plant | [6 empty] | 0 | 0 | 0 | 1 | 1 | 1 | 1 | 1 | 1 | 0 | 0 | [9 empty] | 6450
103 | Kamalaghat 54 MW PP(Banco Energy) | [8 empty] | 17 | 17 | 17 | 17 | 17 | 17 | 17 | 17 | 17 | 54 |  | 54 | 54 | 54 | 35 | 17 | 17 | 17 | 389880
104 | Keranigonj 300 MW PP (APR) | [11 empty] | 145 | 202 | 23 | 25 |  |  | 152 | [8 empty] | 523105
105 | Bramhangoan 100 MW PP (Aggreko) | [11 empty] | 65 | 90 | 50 | 25 |  |  | 81 |  | 30 | [6 empty] | 318134
106 | Mymensingh 200 MW PP (United) | 48 | 8 | 8 | 8 | 8 | 8 | 8 | 47 | 47 | 47 | 47 | 47 | 47 | 47 | 46 | 48 | 48 | 53 |  | 48 | 48 | 53 | 48 | 48 | 48 | 48 | 924000
112 | Aurahati 100MW PP (Aggreko) | [11 empty] | 25 | 86 | 57 |  |  |  | 86 | [8 empty] | 310253
114 | Kodda 149 MW PP Unit-1 (Summit) | 31 | [6 empty] | 13 | 20 | 35 | 36 | 36 | 35 | 35 | 35 | 35 | 35 | 35 |  | 35 | 35 | 35 | 35 | 35 | 36 | 35 | 631584
115 | Juldah 100 MW PP Unit-3 (Acorn) | 12 | 12 | 12 | 12 | 12 | 12 | 12 | 12 | 12 | 12 | 12 | 12 | 12 | 12 | 12 | 12 | 12 | 12 |  | 12 | 12 | 12 | 12 | 12 | 12 | 12 | 302400
116 | Chandpur 200MW (Desh energy) | 17 | 17 | 17 | 17 | 17 | 17 | 17 | 17 | 17 | 17 | 17 | 17 | 17 | 17 | 17 | 17 | 17 | 28 |  | 51 | 17 | 17 | 17 | 17 | 17 | 17 | 475680
117 | Ashuganj 150MW PP (Midland) | [7 empty] | 2 | 5 | 6 | 6 | 6 | 6 | 5 | 8 | 31 | 65 | 65 |  | 70 | 73 | 73 | 72 | 75 | 18 | 6 | 528581
118 | Bibiyana-III 400 MW CCPP | 411 | 374 | 370 | 374 | 340 | 340 | 382 | 392 | 393 | 394 | 394 | 408 | 414 | 413 | 414 | 404 | 401 | 402 |  | 401 | 401 | 401 | 400 | 400 | 400 | 412 | 9382000
| Jamalpur 115 MW PP (United) | 8 | 8 | 8 | 8 | 8 | 8 | 8 | 22 | 28 | 28 | 28 | 28 | 28 | 28 | 28 | 28 | 28 | 47 |  | 47 | 47 | 47 | 47 | 47 | 47 | 28 | 664800
| Anwara 300 MW PP (United) | 51 | 51 | 51 | 30 | 30 | 30 | 16 | 16 | 16 | 16 | 49 | 66 | 71 | 71 | 69 | 69 | 119 | 290 |  | 300 | 300 | 300 | 52 | 51 | 51 | 51 | 1969636
| Juldah unit-2 (Acorn) | 12 | 12 | 12 | 12 | 12 | 12 | 12 | 12 | 12 | 12 | 12 | 12 | 12 | 12 | 12 | 12 | 12 | 12 |  | 12 | 12 | 12 | 12 | 12 | 12 | 12 | 302400
| Anlima Energy Ltd. | 107 | 107 | 107 | 68 | 68 | 76 | 107 | 107 | 107 | 107 | 107 | 107 | 107 | 107 | 107 | 107 | 107 | 107 |  | 107 | 107 | 107 | 107 | 107 | 107 | 107 | 2494036
| Bhairob 54.5 MW | 17 | 17 | 17 | 17 | 17 | 17 | 17 | 17 | 17 | 17 | 17 | 17 | 17 | 17 | 17 | 17 | 17 | 17 |  | 17 | 17 | 17 | 17 | 17 | 17 | 17 | 444240
| Spectra Solar Plant Ltd. | [6 empty] | 1 | 6 | 12 | 18 | 22 | 22 | 21 | 17 | 11 | 5 | 1 | [9 empty] | 129804
| Chandpur 115(Doreen) | 36 | 17 | 17 | 17 | 17 | 21 | 35 | 36 | 36 | 36 | 36 | 36 | 36 | 36 | 36 | 36 | 43 | 53 |  | 53 | 53 | 53 | 53 | 45 | 20 | 28 | 854400
| Kanchan Purbachal Power Generation Ltd. | [7 empty] | 14 | 17 | 17 | 17 | 17 | 17 | 17 | 17 | 17 | 17 | 17 |  | 32 | 17 | 17 | 17 | 17 | 17 | 17 | 335160
| Mirsharai 150 MW (Oil) | [26 empty] | 0
Mirsharai 150 MW (Gas)
120 | Eastern Zone Total | 4500 | 4243 | 4009 | 3912 | 3828 | 3937 | 4214 | 4413 | 4725 | 4732 | 4886 | 5355 | 5551 | 5166 | 5081 | 5061 | 5226 | 6111 |  | 5869 | 5808 | 5816 | 5494 | 5291 | 4970 | 4766 | 117690449
121
122
123 | Khulna 60MW
124 | Khulna 115 MW PP (KPCL-1 & 3)
| Khulna 115 PP MW (KPCL-2) | [10 empty] | 16 | 32 | 26 | 26 |  |  | 7 | 16 |  | 16 | 16 | 16 | 16 |  |  |  | 169920
125 | Khulna 330 MW CCPP (GAS)
126 | Khulna 330 MW CCPP (OIL)
127 | Khulna (Aggreeco) 55MW
128 | Faridpur 50 MW Peaking PP | [15 empty] | 3 | 5 | 5 |  | 3 | [6 empty] | 11040
Khulna 225 MW CCPP
129 | Rupsha 105 MW PP (Orion rupsha) | [8 empty] | 17 | [7 empty] | 2 | 18 |  | 17 | 17 | 17 | 17 |  |  |  | 93120
130 | Mongla Orion 100 MW Solar PP | [6 empty] | 1 | 16 | 34 | 50 | 60 | 64 | 60 | 52 | 34 | 16 | 2 | [9 empty] | 395280
131 | Rampal 1320 MW (BIFPCL) | 401 | 402 | 408 | 408 | 408 | 407 | 408 | 409 | 407 | 407 | 402 | 402 | 402 | 402 | 402 | 382 | 382 | 416 |  | 430 | 430 | 430 | 408 | 402 | 401 | 400 | 9736950
132 | United Payra Power Ltd. | [26 empty] | 0
133 | Bhola Nutan Biddut BD LTD (GAS) | 106 | 106 | 104 | 104 | 104 | 104 | 104 | 108 | 108 | 108 | 108 | 108 | 108 | 108 | 108 | 102 | 108 | 108 |  | 108 | 103 | 104 | 104 | 103 | 104 | 103 | 2581855
Bhola Nutan Biddut BD LTD (OIL)
Barisal 110 MW PP (Summit )
Barisal GT PP Unit-1& 2
136 | Barisal 307 MW | 170 | 169 | 171 | 170 | 170 | 169 | 170 | 296 | 305 | 270 | 234 | 200 | 198 | 200 | 200 | 200 | 225 | 308 |  | 309 | 310 | 307 | 306 | 305 | 306 | 251 | 5569100
137 | Bhola 95 MW PP (Aggreko)
| Bhola 225 MW CCPP | 157 | 157 | 157 | 157 | 157 | 157 | 157 | 157 | 156 | 157 | 156 | 157 | 157 | 157 | 157 | 156 | 156 | 156 |  | 157 | 157 | 157 | 157 | 157 | 178 | 184 | 3853757
140 | Bhola 33 MW PP (Venture) | 21 | 20 | 19 | 17 | 18 | 20 | 18 | 18 | 17 | 17 | 17 | 18 | 20 | 20 | 17 | 16 | 18 | 23 |  | 24 | 24 | 24 | 25 | 24 | 23 | 22 | 473200
141 | Noapara 100 MW PP (Bangla Trac) | [26 empty] | 0
142 | Noapara 40 MW PP (Khanjahan Ali) | [8 empty] | 8 | 16 | 16 | 16 | 16 | 16 | [12 empty] | 99375
143 | Gopalganj 100 MW Peaking PP | [17 empty] | 12 | [8 empty] | 11904
144 | Bheramara GTPP Unit-3
145 | Madhumati 100 MW PP
146 | Bheramara HVDC | 723 | 610 | 610 | 610 | 610 | 610 | 610 | 610 | 816 | 816 | 817 | 817 | 817 | 816 | 816 | 817 | 816 | 911 |  | 911 | 911 | 911 | 911 | 911 | 911 | 817 | 18677818
147 | Bheramara 410 MW CCPP
148 | Payra 1320 MW | 270 | 280 | 250 | 250 | 250 | 260 | 300 | 320 | 300 | 250 | 250 | 250 | 320 | 390 | 260 | 260 | 260 | 280 |  | 370 | 350 | 350 | 350 | 340 | 300 | 260 | 8011200
149
150 | Barapukuria TPP Unit-1
151 | Barapukuria TPP Unit-2
152 | Barapukuria 275 MW TPP Unit-3 | 160 | 160 | 160 | 160 | 160 | 160 | 160 | 160 | 160 | 160 | 160 | 160 | 160 | 160 | 160 | 160 | 159 | 159 |  | 159 | 159 | 159 | 160 | 160 | 160 | 160 | 3883200
153 | Baghabari 71 MW GTPP
156 | Baghabari 100 MW GTPP
| Baghabari 50 MW Peaking PP | [17 empty] | 34 |  | 34 | 34 | 34 | 34 |  |  |  | 130400
| Sirajgonj 6.55 MW Solar | [6 empty] | 0 | 0 | 1 | 2 | 3 | 2 | 3 | 3 | 2 | 1 | 0 | [9 empty] | 19080
157 | Sirajgonj 225MW CCPP Unit-1 (Gas) | 150 | 130 | 130 | 130 | 130 | 130 | 134 | 150 | 150 | 150 | 150 | 154 | 166 | 158 | 152 | 152 | 152 | 152 |  | 152 | 152 | 152 | 158 | 162 | 166 | 171 | 3824809
158 | Sirajgonj 225MW CCPP Unit-1(Oil)
| Sirajgonj 225 MW CCPP Unit-2 (Gas) | [7 empty] | 5 | 14 | 12 | 12 | 12 | 10 | 10 | 5 | 2 | 5 | [9 empty] | 165700
Sirajgonj 225 MW CCPP Unit-2 (Oil)
159 | Sirajgonj 225MW CCPP Unit-3 (Gas)
Sirajgonj 225MW CCPP Unit-3 (Oil)
| Sirajgonj 400 MW CCPP Unit-4 | 284 | 302 | 255 | 252 | 258 | 308 | 355 | 380 | 340 | 301 | 269 | 231 | 212 | 181 | 159 | 151 | 139 | 155 |  | 169 | 186 | 195 | 213 | 231 | 264 | 269 | 5914763
160 | Sirajgonj 400MW CCPP Unit-4 (Oil)
161 | Bera 70 MW Peaking PP | [16 empty] | 4 | 4 |  | 5 | 5 | 5 | 7 |  |  |  | 23470
162 | Bogra 22 MW PP (GBB) | 19 | 19 | 18 | 15 | 20 | 20 | 20 | 20 | 18 | 18 | 16 | 16 | 15 | 15 | 15 | 15 | 15 | 16 |  | 19 | 19 | 20 | 17 | 17 | 20 | 20 | 393840
163 | Bogura 20 MW PP (Energyprima)
164 | Ullapara 11 MW PP (Summit) | 8 | 8 | 8 | 8 | 8 | 8 | 8 | 8 | 8 | 8 | 8 | 8 | 8 | 8 | 8 | 8 | 8 | 8 |  | 8 | 8 | 8 | 8 | 8 | 8 | 8 | 176292
165 | Amnura 50 MW PP(Sinha)
166 | Katakhali 50 MW PP (Northern) | [7 empty] | 16 | 34 | 16 | 16 | 16 | 16 | 16 | 16 | 8 | 34 | 42 |  | 42 | 42 | 42 | 42 | 8 | 8 |  | 380374
167 | Katakhali 50 MW Peaking PP | [17 empty] | 16 |  | 40 | 16 | 16 | 16 |  |  |  | 69366
168 | Santahar 50 MW Peaking PP | [17 empty] | 27 |  | 28 | 28 | 28 | 28 |  |  |  | 106817
169 | Natore 52 MW PP (Rajlanka) | [7 empty] | 8 | 8 | 8 | 8 | 8 | 8 | 8 | 8 | 8 | 8 | 8 |  | 8 | 8 | 8 | 8 | 8 | 8 | 8 | 132211
170 | Chapainawabganj 100 MW Peaking PP | [17 empty] | 58 |  | 60 | 60 | 60 | 60 | 35 |  |  | 288456
171 | Baghabari 200 MW PP (Paramount)
| Bagura 113 MW PP (Confidence)-2 | 35 | [6 empty] | 24 | 35 | 35 | 35 | 35 | 35 | 35 | 35 | 35 | 49 | 94 |  | 94 | 113 | 113 | 113 | 70 | 70 | 35 | 1100544
172 | Confidence Power Bogura Unit-1 113 MW | [9 empty] | 35 | 35 | 35 | 35 | 35 | 35 | 35 | 35 | 95 |  | 95 | 95 | 95 | 95 | 70 | 70 | 35 | 899232
173 | Rangpur 20 MW GTPP
175 | Saidpur 20 MW GTPP
176 | Rangpur 113 MW PP (Confidence) | [6 empty] | 2 | 45 | 98 | 70 | 70 | 70 | 70 | 70 | 70 | 49 | 103 | 113 |  | 113 | 113 | 113 | 113 | 90 | 70 | 34 | 1420521
177 | Sympa Solar Power 8MW | [6 empty] | 0 | 1 | 2 | 3 | 4 | 5 | 5 | 3 | 3 | 2 | 0 | [9 empty] | 28991
178 | Energypac Power Venture Thakurgaon Ltd. | [7 empty] | 16 | 103 | 75 | 75 | 90 | 115 | 115 | 115 | 56 | 78 | 114 |  | 113 | 113 | 113 | 113 | 56 | 56 |  | 1534272
| Intraco Solar 30 MW | [6 empty] | 0 | 4 | 9 | 14 | 18 | 20 | 17 | 14 | 9 | 4 | 0 | [9 empty] | 106963
Adani Power Jharkhanda Ltd
178 | Teesta Solar Limited | [7 empty] | 18 | 18 | 80 | 85 | 67 | 80 | 43 | 34 | 20 | 2 | [9 empty] | 487440