## Forecast
[5 empty] | Power Grid Company of Bangladesh Ltd. | [10 empty] | QF-LDC-07
|  |  | Report on Forecasted Generation & Demand of national grid on | [6 empty] | 2022-12-28 | Wednesday
|  | Date (day): | 2022-12-28 |  | Wednesday
| Probable Maximum |  | Generation : |  | (a) At Day Peak Hour : | 8708.6 | MW |  |  | (b) At Evening Peak Hour : |  | 10343 | MW
Sl. | [6 empty] | Present | Actual Generation |  | Forecasted Available Gen. on |  | Ev. Peak Gen.Shortage |  | Plants under |  | Probable
No. | Name of the Power Station |  | Fuel | Producer | Installed Capacity |  | Capacity | On | 2022-12-27 | 2022-12-28 | during | for Fuel | for plant. S/D | Shut down (date)/ |  | Start up
[8 empty] | Day Peak | Ev. Peak | Day Peak | Ev. Peak | Limitation | M/C Problem | Remarks |  | Date
[5 empty] | Unit No. X Capacity | MW | MW | MW | MW | MW | MW | MW | MW
1 | Ghorasal Repowered CCPP:Unit-3 (GT |  | Gas | PDB | 1*260 | 260 | 260 | 0 | 0 | 0 | 0 |  | 260 | Under maint.
2 | Ghorasal Repowered CCPP Unit-4 |  | Gas | PDB | 1*210 | 210 | 180 | 0 | 0 | 0 | 0 |  | 180 | Line O/L
| Ghorasal TPP Unit-5 |  | Gas | PDB | 1*210 | 210 | 190 | 0 | 0 | 0 | 0 |  |  | Machine problem
3 | Ghorasal 365 MW CCPP Unit-7 |  | Gas | PDB | 1*243+1*122 | 365 | 365 | 200 | 200 | 200 | 200 | 165 |  | Gas shortage
| Ghorashal 78.5 MW PP(MAX) |  | Gas | QRPP | 2*40 | 0 | 0 | 0 | 0 | 0 | 0 |  |  | Contract Expired
4 | Ghorashal 108MW PP (Regent) |  | Gas | IPP | 34*3.35 | 108 | 108 | 68 | 70 | 70 | 70 | 38 |  | Gas shortage
5 | Haripur GTPP |  | Gas | SBU, PDB | 2*32 | 32 | 20 | 0 | 0 | 0 | 0 |  | 20 | Under maint.
6 | Haripur 412 MW CCPP |  | Gas | EGCB | 1*273+1*139 | 412 | 412 | 399 | 401 | 400 | 400
7 | Haripur 360MW CCPP(HPL) |  | Gas | IPP | 1*235+1*125 | 360 | 360 | 319 | 304 | 330 | 330 | 30 |  | Gas shortage
8 | Meghnaghat 450 MW CCPP(MPL) |  | Gas | IPP | 2*150+1*150 | 450 | 450 | 225 | 225 | 225 | 225 | 225 |  | Gas shortage
9 | Meghnaghat 100 MW(IEL) |  | HFO | NENP | 12*8.9 | 100 | 100 | 18 | 17 | 17 | 17 | 83 |  | Fuel shortage
10 | Meghnaghat CCPP(Summit) |  | Gas | IPP | 2*110+1*110 | 335 | 335 | 0 | 0 | 0 | 0 | 335 |  | Gas shortage
11 | Madanganj 102 PP(Summit) |  | HFO | NENP | 6*17 | 102 | 102 | 34 | 34 | 34 | 34 | 68 |  | Fuel shortage
12 | Madanganj-55 MW PP(Summit) |  | HFO | IPP | 3*17.08+1*11.3 | 55 | 55 | 0 | 15 | 0 | 20 | 35 |  | Fuel shortage
13 | Keraniganj 100 MW PP (Powerpac) |  | HFO | QRPP | 8*13.45 | 100 | 0 | 0 | 0 | 0 | 0 |  |  | Contract Expired
14 | Narshingdi 22 MW PP (Doreen) |  | Gas | SIPP, REB | 8*2.90 | 22 | 22 | 22 | 22 | 22 | 22
15 | 210 MW Siddhirgonj TPP |  | Gas | PDB | 1*210 | 210 | 115 | 0 | 0 | 0 | 0 |  | 115 | Under maint.
16 | Siddhirgonj 2*120 MW GTPP |  | Gas | EGCB | 2*105 | 210 | 210 | 0 | 0 | 0 | 0 | 210 |  | Gas shortage
17 | Siddhirganj 100 PP(Dutch Bangla) |  | HFO | NENP | 12*8.9 | 100 | 100 | 17 | 17 | 16 | 16 | 84 |  | Fuel shortage
18 | Siddhirganj 335 MW CCPP |  | Gas | EGCB | 1*217+118 | 335 | 335 | 0 | 0 | 0 | 0 | 335 |  | Gas shortage
19 | Gagnagar 102 MW PP (Digital Power) |  | HFO | IPP | 12*8.924 | 102 | 102 | 8 | 16 | 16 | 16 | 86 |  | Fuel shortage
20 | Katpotti 52 MW PP (Sinha) |  | HFO | IPP | 7*7.9 | 51 | 0 | 0 | 0 | 0 | 0 | 51 |  | Fuel shortage
21 | Kamalaghat 54 MW PP(Banco Energy) |  | HFO | IPP | 3*18 | 54 | 54 | 0 | 54 | 17 | 54
22 | Kodda 150MW PP |  | HFO | BPDB-RPCL | 9*17.06 | 149 | 149 | 32 | 32 | 32 | 32 | 117 |  | Fuel shortage
23 | Manikganj 55 MW PP (Northern) |  | HFO | IPP | 3*19.3 | 55 | 55 | 35 | 35 | 35 | 55
24 | Nababganj 55 MW PP (Southern power ) |  | HFO | IPP | 3*19.3 | 55 | 55 | 17 | 55 | 35 | 55
25 | Bosila 108MW PP(CLC) |  | HFO | IPP | 12*8.775+1*3.5 | 108 | 0 | 0 | 0 | 0 | 0
26 | Summit Power,(Madhabdi+Ashulia) |  | Gas | SIPP,REB | 3*3.67+4*8.73 | 80 | 80 | 52 | 52 | 52 | 52 |  | 28 | Engine problem
27 | Maona 33 MW PP(Summit) |  | Gas | SIPP,REB | 4*8.73 | 33 | 33 | 25 | 33 | 25 | 33
28 | Rupganj 33 MW PP(Summit) |  | Gas | SIPP,REB | 4*8.73 | 33 | 33 | 30 | 28 | 28 | 28
29 | Gazipur 52 MW PP |  | HFO | RPCL | 6*8.9 | 52 | 52 | 41 | 49 | 50 | 50
30 | Tongi 80 MW GTPP |  | Gas | PDB | 1* 105 | 105 | 105 | 0 | 0 | 0 | 0 |  | 105 | Under maint.
31 | Kodda 300 MW PP Unit-2 (Summit) |  | HFO | IPP | 18*17.076 | 300 | 300 | 32 | 260 | 32 | 95 | 205 |  | Fuel shortage
32 | Keranigonj 300 MW PP (APR) |  | HSD | IPP | 256*1.4 | 300 | 300 | 85 | 300 | 300 | 150 | 150 |  | Fuel conservation
33 | Bramhangoan 100 MW PP (Aggreko) |  | HSD | IPP | 114*0.959 | 100 | 100 | 90 | 90 | 100 | 50 | 50 |  | Fuel conservation
34 | Aurahati 100MW PP (Aggreko) |  | HSD | IPP | 0.85*23+0.95*91 | 100 | 100 | 82 | 89 | 100 | 50 | 50 |  | Fuel conservation
35 | Kodda 149 MW PP Unit-1 (Summit) |  | HFO | IPP | 8*18.45+8.97 | 149 | 149 | 17 | 38 | 35 | 35 | 114 |  | Fuel shortage
36 | Gazipur 100 MW PP |  | HFO | RPCL | 6*17.5 | 105 | 105 | 105 | 105 | 105 | 105
37 | Meghnaghat 104 MW PP (OPCL) |  | HFO | IPP | 18.5*6 | 104 | 104 | 17 | 17 | 17 | 17 | 87 |  | Fuel shortage
38 | Manikgonj 162MW PP(MPGL) |  | HFO | IPP | 9*18 | 162 | 162 | 17 | 118 | 17 | 162
39 | Spectra Solar Plant Ltd. |  | Solar | IPP | 35 | 35 | 35 | 12 | 0 | 30 | 0
40 | Kanchan Purbachal Power Generation Ltd. |  | HFO | IPP | 18.4*3 | 55 | 55 | 17 | 17 | 17 | 17 | 38 |  | Fuel shortage
| Dhaka area Total |  |  |  |  | 6263 | 5847 | 2016 | 2693 | 2357 | 2390 | 2556 | 708
41 | Chattogram TPP-1 |  | Gas | PDB | 1*210 | 210 | 180 | 0 | 75 | 120 | 120 | 60 |  | Gas shortage
| Chattogram TPP-2 |  | Gas | PDB | 1*210 | 210 | 180 | 0 | 0 | 0 | 0 | 180 |  | Gas shortage
42 | Raozan 25 MW PP |  | HFO | RPCL | 3*8.9 | 25 | 25 | 17 | 17 | 17 | 17
43 | Teknaf 20MW PP (Solartech) |  | Solar | IPP | 20 | 20 | 20 | 17 | 0 | 20 | 0
44 | Patenga 50MW PP (Baraka) |  | HFO | IPP | 8*6.98 | 50 | 50 | 0 | 0 | 0 | 0 |  | 6 | Fuel shortage
45 | Karnaphuli Hydro PP Unit-1,2,3,4, 5 |  | Hydro | PDB | 2*40+3*50 | 230 | 230 | 46 | 46 | 46 | 46 | 184 |  | Low Water Level
46 | Sikalbaha 225MW CCPP |  | Gas/HSD | PDB | 1*150+1*175 | 225 | 225 | 151 | 0 | 0 | 0 |  | 225 | Under maint
47 | Sikalbaha Peaking GT |  | Gas/HSD | PDB | 1*150 | 150 | 150 | 0 | 0 | 0 | 0 |  | 150 | Under maint
48 | Sikalbaha 105 MW PP (Baraka Sikalbaha) |  | HFO | IPP | 6*17.5 | 105 | 105 | 17 | 51 | 17 | 51 | 54 |  | Fuel shortage
49 | Hathazari 100 MW peaking PP |  | HFO | PDB | 11*8.9 | 98 | 98 | 40 | 32 | 0 | 40 | 58 |  | Fuel shortage
50 | Dohazari -Kalaish 100 MW Peaking |  | HFO | PDB | 6*17 | 102 | 102 | 0 | 51 | 0 | 50 | 52 |  | Fuel shortage
51 | Juldah 100 MW Unit-1 (Acorn) |  | HFO | NENP | 8*13.45 | 100 | 100 | 10 | 10 | 10 | 10 | 90 |  | Fuel shortage
52 | Juldah 100 MW PP Unit-3 (Acorn) |  | HFO | IPP | 8*13.5 | 100 | 100 | 12 | 12 | 12 | 12 | 88 |  | Fuel shortage
53 | Barabkunda 22 MW PP (Regent) |  | Gas | SIPP, PDB | 8*2.90 | 22 | 22 | 0 | 0 | 0 | 0 | 22 |  | Gas shortage
* | Malancha, Ctg. EPZ (United) |  | Gas |  | 5*8.73+3*9.34 |  | 0 | 2 | 2 | 2 | 7
54 | Chattogram 108 MW PP (ECPV) |  | HFO | IPP | 16*7 | 108 | 108 | 0 | 12 | 0 | 12 | 96 |  | Fuel shortage
55 | Kaptai 7 MW Solar PP |  | Solar | PDB | 7.4 MW | 7 | 7 | 2 | 0 | 5 | 0
56 | Anwara 300 MW PP (United) |  | HFO | IPP | 17*17+24 | 300 | 300 | 51 | 290 | 51 | 290 |  | 10 | Engine problem
57 | Jodiac Power |  | HFO | IPP | 3*18.55+1*3.6 | 54 | 54 | 36 | 17 | 17 | 35 |  | 19 | Engine problem
58 | Karnaphuli Power Ltd. |  | HFO | IPP | 18.415*6+6.5 | 110 | 110 | 70 | 72 | 72 | 72 |  | 38 | Engine problem
59 | Juldah unit-2 (Acorn) |  | HFO | IPP | 8*13.6 | 100 | 100 | 12 | 12 | 12 | 12 | 88 |  | Fuel shortage
60 | Anlima Energy Ltd. |  | HFO | IPP | 6*21.2 | 116 | 116 | 107 | 101 | 107 | 107 |  | 9 | Engine problem
| Mirsharai 150 MW |  | Gas/HSD | BPDB-RPCL | 18.5*9 | 0 | 0 | 8 | 0 | 0 | 0
| Chattogram area Total |  |  |  |  | 2442 | 2382 | 598 | 800 | 508 | 881 | 972 | 457
61 | Ashuganj TPP Unit- 3 |  | Gas | APSCL | 1*150 | 0 | 0 | 0 | 0 | 0 | 0 |  |  | Contract Expired
| Ashuganj TPP Unit- 4 |  | Gas | APSCL | 1*150 | 0 | 0 | 0 | 0 | 0 | 0 |  |  | Contract Expired
| Ashuganj TPP Unit- 5 |  | Gas | APSCL | 1*150 | 150 | 134 | 0 | 0 | 0 | 0 | 134 |  | Gas shortage
62 | Ashuganj 225 MW CCPP |  | Gas | APSCL | 1*142+1*75 | 221 | 221 | 183 | 215 | 200 | 200 |  |  | FGMO
63 | Ashuganj 450 MW CCPP(North) |  | Gas | APSCL | 1*360 | 360 | 360 | 370 | 350 | 330 | 330 | 30 |  | Gas shortage
64 | Ashuganj 450 MW CCPP(South) |  | Gas | APSCL | 1*360 | 360 | 360 | 0 | 0 | 0 | 0
65 | Ashuganj 420 MW CCPP(East) |  | Gas | APSCL | 284*1+116*1 | 400 | 400 | 300 | 300 | 330 | 330
66 | Ashuganj 50 MW PP |  | Gas | APSCL | 14*3.968 | 53 | 45 | 0 | 0 | 0 | 0 | 45 |  | Gas shortage
67 | Ashuganj 55 MW PP (Precision) |  | Gas | QRPP | 15*4 | 55 | 55 | 0 | 0 | 0 | 0 | 55 |  | Gas shortage
68 | Ashuganj 195MW PP (APSCL-United) |  | Gas | IPP | 20*9.73+1*16 | 195 | 195 | 0 | 0 | 0 | 0 | 195 |  | Gas shortage
69 | Ashuganj 51 MW PP (Midland) |  | Gas | IPP | 6*9.34 | 51 | 51 | 51 | 51 | 51 | 51
70 | Ashuganj 150MW PP (Midland) |  | HFO | IPP | 23*7.015 | 150 | 150 | 6 | 73 | 3 | 70 | 80 |  | Fuel shortage
71 | Titas 50 MW Peaking PP |  | HFO | PDB | 6*8.92 | 52 | 52 | 20 | 29 | 25 | 30 |  | 22 | Engine problem
72 | Chandpur 150 MW CCPP |  | Gas | PDB | 1*106+1*57 | 163 | 163 | 0 | 0 | 0 | 0 |  | 163 | Under Maint.
73 | Chandpur 200MW (Desh energy) |  | HFO | IPP | 12*18.4 | 200 | 200 | 17 | 39 | 17 | 51 | 149 |  | Fuel shortage
74 | Feni 22MW PP (Doreen) |  | Gas | SIPP, PDB | 8*2.90 | 22 | 22 | 20 | 21 | 21 | 21
75 | Feni 11 MW PP (Doreen) |  | Gas | SIPP, REB | 4*2.90 | 11 | 11 | 10 | 10 | 10 | 10
** | Impoprt (Tripura) |  |  | Imported power | 0 | 160 | 160 | 102 | 108 | 135 | 152
76 | Jangalia 33MW PP (Summit) |  | Gas | SIPP, PDB | 4*8.73 | 33 | 33 | 20 | 21 | 30 | 33
77 | Jangalia 52 MW PP (Lakdanavi) |  | HFO | IPP | 6*8.92 | 52 | 52 | 0 | 8 | 8 | 8 | 44 |  | Fuel shortage
78 | Cumilla 25 MW PP (Summit) |  | Gas | SIPP, REB | 3*3.67+2*6.97 | 25 | 25 | 16 | 18 | 20 | 20 |  | 5 | Engine problem
79 | Daudkandi 200 MW PP (B.Trac) |  | HSD | IPP | 154*1.4 | 200 | 200 | 110 | 135 | 0 | 100 | 100 |  | Fuel conservation
80 | Feni Lanka Power |  | HFO | IPP | 7*18.415+1*9.78 | 114 | 114 | 34 | 17 | 17 | 17 | 97 |  | Fuel shortage
81 | Chowmuhani 113 MW |  | HFO | IPP | 12*9.78+2*3.1 | 113 | 113 | 9 | 9 | 8 | 9 | 104 |  | Fuel shortage
82 | Bhairob 54.5 MW |  | HFO | IPP | 3*18.2 | 54 | 54 | 17 | 17 | 17 | 17 |  | 37 | Engine problem
83 | Chandpur 115(Doreen) |  | HFO | IPP | 4*18.5+2*22.5 | 115 | 115 | 0 | 0 | 0 | 0 | 115 |  | Fuel shortage
| Cumilla Area Total |  |  |  |  | 3309 | 3285 | 1285 | 1421 | 1222 | 1449 | 1148 | 227
84 | RPCL 210MW CCPP |  | Gas | IPP | 4*35+1*70 | 210 | 202 | 32 | 27 | 70 | 100 | 102 |  | Gas shortage
85 | Tangail 22 MW PP (Doreen) |  | Gas | SIPP, PDB | 8*2.90 | 22 | 22 | 21 | 21 | 22 | 22
86 | Jamalpur 95 MW PP(Powerpac) |  | HFO | IPP | 12*8.924 | 95 | 0 | 0 | 0 | 0 | 0
87 | Sarishabari 3 MW Solar Plant |  | Solar | IPP | 1*3 | 3 | 3 | 1 | 0 | 1.6 | 0
88 | Mymensingh 200 MW PP (United) |  | HFO | IPP | 9.78*21 | 200 | 200 | 48 | 48 | 46 | 48 | 152 |  | Fuel shortage
89 | Jamalpur 115 MW PP (United) |  | HFO | IPP | 9.78*12 | 115 | 115 | 28 | 47 | 28 | 47 | 68 |  | Fuel shortage
90 | Sutiakhali 50 MW Solar PP |  | Solar | IPP | 50 | 50 | 50 | 31 | 0 | 50 | 0
91 | Tangail Palli Power Gen 22 MW |  | HFO | IPP | 4*6.7 | 22 | 22 | 0 | 0 | 12 | 12 |  | 10 | Engine problem
| Mymensingh Area Total |  |  |  |  | 717 | 614 | 161 | 143 | 229.6 | 229 | 102 | 10
92 | Fenchugonj CCPP Phase-1 |  | Gas | PDB | 2*32+1*33 | 97 | 70 | 30 | 30 | 30 | 30 |  | 40 | Machine problem.
93 | Fenchugonj CCPP Phase-2 |  | Gas | PDB | 2*35+1*35 | 104 | 90 | 31 | 31 | 43 | 43 |  | 47 | Machine problem
94 | Kushiara 163 MW CCPP (KP) |  | Gas | IPP | 1*109+1*54 | 163 | 163 | 0 | 0 | 0 | 0 | 163 |  | ST Under maint
95 | Shajibazar 330 MW CCPP |  | Gas | PDB | 3*110 | 330 | 330 | 0 | 0 | 0 | 0 |  | 330 | Under maint.
96 | Fenchugonj 51 MW PP (Barakatullah) |  | Gas | RPP | 19*2.90 | 51 | 51 | 51 | 45 | 53 | 53
97 | Fenchuganj 44MW (Energyprima) |  | Gas | NENP | 12*3.3+5*2 | 50 | 50 | 47 | 47 | 35 | 44 | 6
98 | Hobiganj 11MW PP Cofidence-E |  | Gas | SIPP, REB | 4*2.90 | 11 | 11 | 8 | 8 | 8 | 8 |  | 3 | Engine problem
99 | Shahjibazar GTPP Unit- 8 & 9 |  | Gas | PDB | 2*35 | 70 | 66 | 61 | 65 | 65 | 66
100 | Shahjibazar 86MW PP (Shahjibazar) |  | Gas | RPP | 32*2.90 | 86 | 86 | 86 | 86 | 86 | 86
101 | Shahjibazar 100 MW GTPP |  | Gas | PDB | 1*100 | 100 | 100 | 0 | 0 | 0 | 0 |  | 100 | Under maint.
102 | Sylhet 225 MW CCPP |  | Gas | PDB | 1*142+1*89 | 231 | 231 | 25 | 106 | 0 | 0 |  | 231 | Under maint
103 | Sylhet 20 MW GTPP |  | Gas | PDB | 1*20 | 20 | 20 | 19 | 19 | 19 | 19
104 | Sylhet 50MW PP (EPL) |  | Gas | NENP | 27*2 | 50 | 50 | 24 | 24 | 24 | 24 | 26 |  | Gas shortage
105 | Shahjahanulla 25 MW PP |  | Gas | SIPP, REB | 3*9.34 | 25 | 25 | 16 | 16 | 16 | 16
106 | Bibiana-II 341 MW CCPP (Summit) |  | Gas | IPP | 1*222+1*119 | 341 | 341 | 0 | 0 | 0 | 0 |  | 341 | Under maint.
107 | Bibiyana-III 400 MW CCPP |  | Gas | PDB | 400 MW | 400 | 400 | 375 | 395 | 400 | 400
108 | Sylhet 10MW PP (Desh) |  | Gas | RPP | 6*1.95 | 10 | 10 | 10 | 10 | 10 | 10
109 | Bibiyana South 400 MW |  | Gas | PDB | 400 MW | 383 | 383 | 400 | 400 | 400 | 400
| Sylhet Area Total |  |  |  |  | 2522 | 2477 | 1183 | 1282 | 1189 | 1199 | 195 | 1092
110 | Bheramara GTPP Unit-3 |  | HSD | PDB | 1*20 | 20 | 16 | 0 | 0 | 0 | 0 | 16 |  | Fuel conservation
** | Bheramara (HVDC ) |  | 0 | Imported power | 2*500 | 1000 | 1000 | 822 | 917 | 838 | 934
111 | Khulna 115 PP MW (KPCL-2) |  | HFO | NENP | 7*17 | 115 | 115 | 49 | 96 | 40 | 99 | 16 |  | Fuel shortage
112 | Faridpur 50 MW Peaking PP |  | HFO | PDB | 8*6.89 | 54 | 54 | 0 | 45 | 0 | 40 |  | 14 | Engine problem
113 | Khulna 225 MW CCPP |  | HSD | NWPGCL | 1*150+1*75 | 230 | 230 | 0 | 0 | 0 | 0 | 230 |  | Fuel shortage
114 | Gopalganj 100 MW Peaking PP |  | HFO | PDB | 16*6.98 | 109 | 109 | 0 | 0 | 0 | 70 |  | 39 | Engine problem
115 | Bheramara 410 MW CCPP |  | Gas | NWPGCL | 1*278+1*132 | 410 | 410 | 0 | 0 | 0 | 0 | 410 |  | Gas shortage.
116 | Noapara 40 MW PP (Khanjahan Ali) |  | HFO | NENP | 5*8.5 | 40 | 40 | 8 | 40 | 40 | 40
117 | Noapara 100 MW PP (Bangla Trac) |  | HSD | IPP | 70*1.4 | 100 | 100 | 0 | 20 | 0 | 50 | 50 |  | Fuel conservation
118 | Rupsha 105 MW PP (Orion rupsha) |  | HFO | IPP | 6*18.445 | 105 | 105 | 17 | 17 | 18 | 18 | 87 |  | Fuel shortage
119 | Madhumati 100 MW PP |  | HFO | NWPGCL | 6*18 | 105 | 105 | 0 | 0 | 0 | 0 | 105 |  | Fuel shortage
120 | Mongla Orion 100 MW Solar PP |  | Solar | IPP | 100 | 100 | 100 | 49 | 0 | 100 | 0
| Khulna 330 MW CCPP (OIL) |  | Gas/HSD | BPDB | 1*220+1*110 | 0 | 0 | 0 | 0 | 0 | 0 |  |  | On test.
| Rampal 1320 MW (BIFPCL) |  | Coal | NTPC&BPDB | 0 | 0 | 0 | 497 | 412 | 420 | 520 |  |  | On test.
| Khulna Area Total |  |  |  |  | 2388 | 2384 | 1442 | 1547 | 1456 | 1771 | 914 | 53
121 | Barisal 110 MW PP (Summit ) |  | HFO | IPP | 7*17.076 | 110 | 110 | 0 | 0 | 0 | 0 |  |  | Line O/L
122 | Bhola 33 MW PP (Venture) |  | Gas | NENP | 1*34.50 | 40 | 40 | 19 | 23 | 18 | 24 |  | 16 | Engine problem
123 | Bhola 225 MW CCPP |  | Gas | PDB | 2*63+1*68 | 194 | 194 | 155 | 180 | 150 | 180 |  |  | Machine problem
| Bhola 95 MW PP (Aggreko) |  | Gas | QRPP | 96*1.10 | 0 | 0 | 0 | 0 | 0 | 0 |  |  | Contract Expired |  | From 18-3-2022
124 | Payra 1320 MW |  | Coal | BCPCL | 2*622 | 1244 | 1244 | 340 | 260 | 300 | 400 |  | 844 | Unit-2 U/M & Rampal Test
125 | Bhola Nutan Biddut BD LTD |  | Gas | IPP | 220 | 220 | 220 | 50 | 106 | 110 | 110 |  | 110 | Engine problem
126 | United Payra Power Ltd. |  | HFO | IPP | 8*18.5+1*9.5 | 150 | 150 | 0 | 0 | 0 | 35 |  |  | Line O/L
| Barisal 307 MW |  | Coal | BCPCL | 0 | 0 | 0 | 230 | 308 | 230 | 250 |  |  | On test.
| Barisal Area Total |  |  |  |  | 1958 | 1958 | 794 | 877 | 808 | 999 | 0 | 970
127 | Baghabari 71 MW GTPP |  | Gas | PDB | 1*71 | 71 | 71 | 0 | 0 | 0 | 0 | 71 |  | Gas shortage
| Baghabari 100 MW GTPP |  | Gas | PDB | 1*100 | 100 | 100 | 0 | 0 | 0 | 0 | 100 |  | Gas shortage
128 | Baghabari 50 MW Peaking PP |  | HFO | PDB | 6*8.9 | 52 | 52 | 0 | 32 | 0 | 34 |  | 18 | Engine problem
129 | Bera 70 MW Peaking PP |  | HFO | PDB | 9*8.29 | 71 | 71 | 0 | 4 | 0 | 25 |  | 46 | Engine problem
130 | Amnura 50 MW PP(Sinha) |  | HFO | QRPP | 7*7.79 | 50 | 0 | 0 | 0 | 0 | 0 |  |  | Contract Expired
131 | Katakhali 50 MW PP (Northern) |  | HFO | QRPP | 6*8.9 | 50 | 50 | 42 | 42 | 50 | 50
132 | Katakhali 50 MW Peaking PP |  | HFO | PDB | 6*8.7 | 50 | 50 | 0 | 16 | 0 | 40 |  | 10 | Engine problem
133 | Sirajgonj 225MW CCPP Unit-1 |  | Gas/HSD | NWPGCL | 1*150+1*75 | 210 | 210 | 187 | 167 | 160 | 160 | 50 |  | Gas shortage
134 | Sirajgonj 225MW CCPP Unit-2 |  | Gas/HSD | NWPGCL | 1*150+1*75 | 220 | 220 | 0 | 0 | 0 | 0 |  | 220 | Machine problem
135 | Sirajgonj 225MW CCPP Unit-3 |  | Gas/HSD | NWPGCL | 1*141 | 220 | 220 | 0 | 0 | 0 | 0 | 220 |  | Gas shortage
136 | Sirajgonj 400 MW CCPP Unit-4 |  | Gas/HSD | SNWPGCL | 1*282+1*132 | 414 | 414 | 286 | 241 | 350 | 350 | 64 |  | Gas shortage
137 | Santahar 50 MW Peaking PP |  | HFO | PDB | 6*8.7 | 50 | 50 | 0 | 32 | 0 | 32 |  | 18 | Engine problem
138 | Bogra 22 MW PP (GBB) |  | Gas | RPP | 6*4 | 22 | 22 | 17 | 18 | 20 | 20 |  | 2 | Machine problem
| Bogura 20 MW PP (Energyprima) |  | Gas | NENP | 5*3.3+5*2 | 0 | 0 | 0 | 0 | 0 | 0 |  |  | Contract Expired
139 | Ullapara 11 MW PP (Summit) |  | Gas | SIPP, REB | 4*2.90 | 11 | 11 | 8 | 9 | 8 | 8 |  | 3 | Engine problem
140 | Natore 52 MW PP (Rajlanka) |  | HFO | IPP | 6*8.92 | 52 | 52 | 8 | 16 | 8 | 8 | 44 |  | Fuel shortage
141 | Chapainawabganj 100 MW Peaking PP |  | HFO | PDB | 12*8.924 | 104 | 104 | 0 | 68 | 0 | 67 | 37 |  | Fuel shortage
142 | Baghabari 200 MW PP (Paramount) |  | HSD | IPP | 135*1.6 | 200 | 200 | 0 | 1 | 0 | 100 | 100 |  | Fuel conservation
143 | Bagura 113 MW PP (Confidence)-2 |  | HFO | IPP | 6*18.55+7.2 | 113 | 113 | 35 | 48 | 35 | 70 |  | 18 | Fuel shortage
144 | Confidence Power Bogura Unit-1 113 MW |  | HFO | IPP | 6*18.55 | 113 | 113 | 35 | 70 | 35 | 75 |  |  | Fuel shortage
145 | Sirajgonj 6.55 MW Solar |  | Solar | NWPGCL | 1*6 | 6 | 6 | 3 | 0 | 6 | 0
| Adani Power Jharkhanda Ltd |  | Coal | Import | 0 | 0 | 0 | 0 | 0 | 0 | 0
| Rajshahi Area Total |  |  |  |  | 2179 | 2129 | 621 | 764 | 672 | 1039 | 686 | 335
146 | Barapukuria TPP Unit-1 |  | Coal | PDB | 1*125 | 125 | 85 | 0 | 0 | 0 | 0 | 85 |  | Coal shortage
| Barapukuria TPP Unit-2 |  | Coal | PDB | 1*125 | 125 | 85 | 0 | 0 | 0 | 0 |  | 85 | Under maint
147 | Barapukuria 275 MW TPP Unit-3 |  | Coal | PDB | 1*275 | 274 | 274 | 160 | 159 | 160 | 160 |  |  | Machine problem
148 | Rangpur 20 MW GTPP |  | HSD | PDB | 1*20 | 20 | 20 | 0 | 0 | 0 | 0 | 20 |  | Fuel conservation
149 | Saidpur 20 MW GTPP |  | HSD | PDB | 1*20 | 20 | 20 | 0 | 0 | 0 | 0 | 20 |  | Fuel conservation
150 | Rangpur 113 MW PP (Confidence) |  | HFO | IPP | 9*6.984+7*7.015+3.15*2 | 113 | 113 | 35 | 34 | 34 | 113
151 | Sympa Solar Power 8MW |  | Solar | IPP | 8 MW | 8 | 8 | 0 | 0 | 8 | 0
152 | Energypac Power Venture Thakurgaon Ltd. |  | HFO | IPP | 115 | 115 | 115 | 75 | 115 | 35 | 113
153 | Intraco Solar 30 MW |  | Solar | IPP | 1*30 | 30 | 30 | 21 | 0 | 30 | 0
| Teesta Solar Limited |  | Solar | BPCL | 16*12.5 | 0 | 0 | 112 | 0 | 0 | 0
| Rangpur Area Total |  |  |  |  | 830 | 750 | 403 | 308 | 267 | 386 | 125 | 85
| Total |  |  |  |  | 22608 | 21826 | 8503 | 9835 | 8708.6 | 10343 | 6698 | 3937
A. |  | 2022-12-27 | (Yesterday) |  |  |  |  | Tuesday
1 | Highest Generation : |  |  | 9835 | MW at | 18:00 | hrs | 11 Evening Peak Hour : | [5 empty] | 18:00 | hrs.
2 | Minimum Generation : |  |  | 5809 | MW at | 7:00 | hrs | 12 Max. Demand (Generation end) at evening peak hour : | [5 empty] | 9835 | MW
3 | Day peak Generation : |  |  | 8503 | MW at | 12:00 | hrs | 13 Max. Demand (Substation end) at evening peak hour : | [5 empty] | 9538.74 | MW
4 | Evening peak Generation : |  |  | 9835 | MW at | 18:00 | hrs | 14 Load Shed (Substation end) at evening peak hour : | [5 empty] | 0 | MW
5 | Total Energy Generation : |  | 191.603 | MKWHr | By Solar | 1.442 | MKWHr | 15. Area wise Demand (S/S end), Supply (S/S end) & | [5 empty] | 16. Hourly Load Shed during
| By Gas : | 106.8051 | MKWHr |  | By Oil: | 33.1015 | MKWHr | Load Shed (S/S end) at Evening peak hour in MW : | [5 empty] | Evening Peak hours :
| By Coal : | 28.577 | MKWHr |  | By Hydro: | 0.9107 | MKWHr | Area | Demand | Supply |  | Loadshed |  | Time |  | Loadshed
6 | Generation Shortfall : |  | For Fuel Limitation = |  |  | 6698 | MW | Dhaka | 3601.48 | 3601.48 |  | 0 |  | 18:00 |  | 0
|  |  | For Plants S/D or M/C prob = |  |  | 3937 | MW | Chittagong | 1094.3 | 1094.3 |  | 0 |  | 19:00 |  | 0
|  |  | Total = |  |  | 10635 | MW | Khulna | 1127 | 1127 |  | 0 |  | 19:30 |  | 0
7 | Total Gas Supplied : |  |  | 814.66 | MMCFD |  |  | Rajshahi | 900.4 | 900.4 |  | 0 |  | 20:00 |  | 0
8 | Fuel Cost : | i) Gas : | Taka | 112022038.882 | ii) Oil : | Taka | 465002817.38 | Comilla | 808 | 808 |  | 0 |  | 21:00 |  | 0
|  | iii) Coal : |  | 87536820 | Total | Taka | 664561676.262 | Mymensingh | 735 | 735 |  | 0 |  | 22:00 |  | 0
9 | Power flow through E-W Interconnectors : |  | Taka |  | i) Energy | 0 | MKWHr. | Sylhet | 349 | 349 |  | 0 |  | 23:00 |  | 0
| ii) During Peak Demand : |  |  | 88 | MW (E to W) at | 18:00 | hrs | Barisal | 261.56 | 261.56 |  | 0 |  | 24:00 |  | 0
| iii) Maximum : |  |  | -40 | MW at | 7:00 | hrs | Rangpur | 662 | 662 |  | 0
10 | Maximum Temperature in Dhaka was |  |  |  | 24.7° C |  |  | Total | 9538.74 | 9538.74 |  | 0
B. |  | 2022-12-28 | (Today) |  |  |  | Wednesday |  |  | Probable max. temperature in Dhaka |  |  | 26.2° C
Forecast
1 | Maximum Demand* Evening (Generation end) |  |  |  | 9900 | MW |  | 6 Total Load Shed forecast (Substation end) : |  |  |  |  | 0 | MW
2 | Maximum Generation (Generation end) |  |  |  | 10343 | MW |  | 7 Area wise Load Shed forecast (Substation end) :
3 | Maximum Demand* Day (Generation end) |  |  |  | 8700 | MW
4 | Reserve(Generation end) |  |  |  | 443 | MW |  | Dhaka | Chittagong | Khulna | Rajshahi | Comilla | Mymensingh | Sylhet | Barisal | Rangpur
5 | Total Energy Generation |  |  |  | 192.8693 | MKWHr |  | MW | MW | MW | MW | MW | MW | MW | MW | MW
6 | Actual Minimum Generation up to 8:00 hrs. |  |  |  | 6214 | MW at | 5:00 | 0 | 0 | 0 | 0 | 0 | 0 | 0 | 0 | 0
* Import Through HVDC C/B Interconnector : |  |  |  |  | i) Energy | 18.5673 | MKWHr. | ii) HVDC Flow at Peak Time |  | 917 | MW at | 18:00 | hrs.
* Import Through Comilla C/B Interconnector : |  |  |  |  | i) Energy | 2.1994 | MKWHr. | iii) Maximum HVDC Flow : |  | 918 | MW at | 20:00 | hrs.
*Cost for HVDC, Tripura & Solar energy is not usually included in the total fuel cost.
Water Level of Kaptai Lake at 06:00 hr (ft): |  |  |  |  | (a) Yesterday : | 86.89 |  | (b) Today: | 86.83 |  | (c) Rule Curve: |  | 103.4
.
|  |  |  | Sub Divisional Engineer | [6 empty] | Executive Engineer
|  |  |  | Network Operation Division | [6 empty] | Network Operation Division

## YesterdayGen
2022-12-27
Plant Name | Ghorasal TPP (Unit-1&2) | Ghorasal Repowered CCPP:Unit-3 (GT | Ghorasal Repowered CCPP Unit-4 | Ghorasal TPP Unit-5 | Ghorasal 365 MW CCPP Unit-7 | Ghorashal 108MW PP (Regent) | Ghorashal 78.5 MW PP(MAX) | Haripur 412 MW CCPP | Haripur 360MW CCPP(HPL) | Plant Removed | Haripur GTPP | Meghnaghat 450 MW CCPP(MPL) | Meghnaghat CCPP(Summit) | Meghnaghat 100 MW(IEL) | Madanganj 102 PP(Summit) | Madanganj-55 MW PP(Summit) | Siddhirganj 335 MW CCPP | 210 MW Siddhirgonj TPP | Siddhirgonj 2*120 MW GTPP | Siddhirganj 100 PP(Dutch Bangla) | Gagnagar 102 MW PP (Digital Power) | Kodda 150MW PP | Keraniganj 100 MW PP (Powerpac) | Bosila 108MW PP(CLC) | Pagla (DPA ) | Katpotti 52 MW PP (Sinha) | Kamalaghat 54 MW PP(Banco Energy) | Manikganj 55 MW PP (Northern) | Nababganj 55 MW PP (Southern power ) | Narshingdi 22 MW PP (Doreen) | Summit Ashulia | Summit Madhabdi | Maona 33 MW PP(Summit) | Rupganj 33 MW PP(Summit) | Gazipur 52 MW PP | Tongi 80 MW GTPP | Karnaphuli Hydro PP Unit-1, 2 & 3 | Karnaphuli Hydro PP Unit-4 & 5 | Chattogram TPP-1 | Chattogram TPP-2 | Raozan 25 MW PP | Sikalbaha 225MW CCPP (Gas) | Sikalbaha 225MW CCPP(Oil) | Sikalbaha 150MW GTPP | Sikalbaha 150MW GTPP(Oil) | Plant Removed | Tangail Palli Power Gen 22 MW | Hathazari 100 MW peaking PP | Dohazari -Kalaish 100 MW Peaking | Juldah 100 MW Unit-1 (Acorn) | Chattogram 108 MW PP (ECPV) | Patenga 50MW PP (Baraka) | Barabkunda 22 MW PP (Regent) | Malancha, Ctg. EPZ (United) | Ashuganj TPP Unit- 3 | Ashuganj TPP Unit- 4 | Ashuganj TPP Unit- 5 | Ashuganj 450 MW CCPP(North) | Ashuganj 450 MW CCPP(South) | Ashuganj 225 MW CCPP | Ashuganj 195MW PP (APSCL-United) | Chandpur 150 MW CCPP | Ashuganj 50 MW PP | Ashuganj 55 MW PP (Precision) | Ashuganj 53MW PP (United) | Ashuganj 51 MW PP (Midland) | B.Baria (Aggreko) 85MW | Titas 50 MW Peaking PP | Jangalia 52 MW PP (Lakdanavi) | Feni 22MW PP (Doreen) | Feni 11 MW PP (Doreen) | Jangalia 33MW PP (Summit) | Cumilla 25 MW PP (Summit) | Impoprt (Tripura) | RPCL 210MW CCPP | Jamalpur 95 MW PP(Powerpac) | Tangail 22 MW PP (Doreen) | Sarishabari 3 MW Solar Plant | Fenchugonj CCPP Phase-1 | Fenchugonj CCPP Phase-2 | Fenchugonj 51 MW PP (Barakatullah) | Fenchuganj 44MW (Energyprima) | Kushiara 163 MW CCPP (KP) | Shajibazar 330 MW CCPP | Shahjibazar GTPP Unit- 8 & 9 | Shahjibazar 86MW PP (Shahjibazar) | Shahjibazar 50MW PP (EPL) | Sylhet 225 MW CCPP | Sylhet 20 MW GTPP | Sylhet 50MW PP (EPL) | Sylhet 10MW PP (Desh) | Bibiana-II 341 MW CCPP (Summit) | Shahjahanulla 25 MW PP | Hobiganj 11MW PP Cofidence-E | Daudkandi 200 MW PP (B.Trac) | Kodda 300 MW PP Unit-2 (Summit) | Keranigonj 300 MW PP (APR) | Bramhangoan 100 MW PP (Aggreko) | Mymensingh 200 MW PP (United) | Aurahati 100MW PP (Aggreko) | Kodda 149 MW PP Unit-1 (Summit) | Teknaf 20MW PP (Solartech) | Juldah 100 MW PP Unit-3 (Acorn) | Chandpur 200MW (Desh energy) | Ashuganj 150MW PP (Midland) | Bibiyana-III 400 MW CCPP | Jamalpur 115 MW PP (United) | Gazipur 100 MW PP | Sikalbaha 105 MW PP (Baraka Sikalbaha) | Kaptai 7 MW Solar PP | Anwara 300 MW PP (United) | Jodiac Power | Karnaphuli Power Ltd. | Feni Lanka Power | Chowmuhani 113 MW | Juldah unit-2 (Acorn) | Bibiyana South 400 MW | Meghnaghat 104 MW PP (OPCL) | Sutiakhali 50 MW Solar PP | Manikgonj 162MW PP(MPGL) | Anlima Energy Ltd. | Shahjibazar 100 MW GTPP | Bhairob 54.5 MW | Spectra Solar Plant Ltd. | Chandpur 115(Doreen) | Kanchan Purbachal Power Generation Ltd. | Ashuganj 420 MW CCPP(East) | Mirsharai 150 MW (Oil) | Mirsharai 150 MW (Gas) | EasternBlank | Bheramara (HVDC ) | Bheramara GTPP Unit-3 | Bheramara 410 MW CCPP | Khulna 115 MW PP (KPCL-1 & 3) | Khulna 115 PP MW (KPCL-2) | Khulna 225 MW CCPP | Khulna 60MW | Khulna (Aggreeco) 55MW | Faridpur 50 MW Peaking PP | Gopalganj 100 MW Peaking PP | Noapara 40 MW PP (Khanjahan Ali) | Bhola 225 MW CCPP | Bhola 33 MW PP (Venture) | Barisal 110 MW PP (Summit ) | Barisal GT PP Unit-1& 2 | Baghabari 100 MW GTPP | Baghabari 71 MW GTPP | Baghabari 50 MW Peaking PP | Bera 70 MW Peaking PP | Chapainawabganj 100 MW Peaking PP | Amnura 50 MW PP(Sinha) | Katakhali 50 MW PP (Northern) | Katakhali 50 MW Peaking PP | Natore 52 MW PP (Rajlanka) | Santahar 50 MW Peaking PP | Bogra 22 MW PP (GBB) | Bogura 20 MW PP (Energyprima) | Ullapara 11 MW PP (Summit) | Barapukuria TPP Unit-1 | Barapukuria TPP Unit-2 | Barapukuria 275 MW TPP Unit-3 | Rangpur 20 MW GTPP | Saidpur 20 MW GTPP | Sirajgonj 225MW CCPP Unit-1 (Gas) | Sirajgonj 225MW CCPP Unit-1(Oil) | Sirajgonj 225 MW CCPP Unit-2 (Gas) | Sirajgonj 225 MW CCPP Unit-2 (Oil) | Bhola 95 MW PP (Aggreko) | Noapara 100 MW PP (Bangla Trac) | Sirajgonj 225MW CCPP Unit-3 (Gas) | Sirajgonj 225MW CCPP Unit-3 (Oil) | Sirajgonj 400 MW CCPP Unit-4 | Rupsha 105 MW PP (Orion rupsha) | Baghabari 200 MW PP (Paramount) | Bagura 113 MW PP (Confidence)-2 | Madhumati 100 MW PP | Rangpur 113 MW PP (Confidence) | Sirajgonj 400MW CCPP Unit-4 (Oil) | Sympa Solar Power 8MW | Confidence Power Bogura Unit-1 113 MW | Payra 1320 MW | Bhola Nutan Biddut BD LTD (GAS) | Bhola Nutan Biddut BD LTD (OIL) | United Payra Power Ltd. | Sirajgonj 6.55 MW Solar | Mongla Orion 100 MW Solar PP | Energypac Power Venture Thakurgaon Ltd. | Khulna 330 MW CCPP (OIL) | Khulna 330 MW CCPP (GAS) | Rampal 1320 MW (BIFPCL) | Intraco Solar 30 MW | Barisal 307 MW | Adani Power Jharkhanda Ltd | Teesta Solar Limited | WesternBlank | Eastern Grid Total | Western Grid Total | Total (MW) | Gas (Public) | HVDC | Gas (Private) | HSD (Private) | HFO (Private) | Coal | Hydro | HSD (Public) | HFO (Public) | Tripura | Solar | Shortage | Water Level
1:00 | 0 | 0 | 0 | 0 | 200 | 71 | 0 | 398 | 324 |  | 0 | 225 | 0 | 0 | 0 | 0 | 0 | 0 | 0 | 0 | 8 | 0 | 0 | 0 | 0 | 0 | 0 | 35 | 17 | 22 | 25 | 27 | 25 | 30 | 0 | 0 | 0 | 30 | 0 | 0 | 0 | 151 | 0 | 0 | 0 |  | 12 | 0 | 0 | 10 | 0 | 0 | 0 | 2 | 0 | 0 | 0 | 5 | 270 | 153 | 0 | 0 | 0 | 0 | 0 | 51 | 0 | 0 | 0 | 21 | 10 | 33 | 21 | 88 | 92 | 0 | 22 | 0 | 30 | 31 | 53 | 47 | 0 | 0 | 63 | 86 | 0 | 130 | 19 | 24 | 10 | 0 | 16 | 8 | 0 | 30 | 0 | 0 | 48 | 0 | 35 | 0 | 12 | 17 | 6 | 393 | 28 | 0 | 17 | 0 | 67 | 17 | 72 | 0 | 9 | 12 | 364 | 17 | 0 | 17 | 107 | 0 | 17 | 0 | 0 | 17 | 249 | 0 | 0 |  | 722 | 0 | 0 | 0 | 0 | 0 | 0 | 0 | 0 | 0 | 0 | 157 | 21 | 0 | 0 | 0 | 0 | 0 | 0 | 0 | 0 | 0 | 0 | 8 | 0 | 20 | 0 | 5 | 0 | 0 | 160 | 0 | 0 | 170 | 0 | 0 | 0 | 0 | 0 | 0 | 0 | 252 | 0 | 0 | 35 | 0 | 34 | 0 | 0 | 35 | 280 | 109 | 0 | 0 | 0 | 0 | 35 | 0 | 0 | 512 | 0 | 249 | 0 | 0 |  | 4446 | 2804 | 7250 | 3140 | 722 | 1295 | 0 | 774 | 1201 | 30 | 0 | 0 | 88 | 0 | 0 | 86.9
2:00 | 0 | 0 | 0 | 0 | 200 | 71 | 0 | 398 | 323 |  | 0 | 225 | 0 | 0 | 0 | 0 | 0 | 0 | 0 | 0 | 8 | 0 | 0 | 0 | 0 | 0 | 0 | 35 | 17 | 22 | 25 | 27 | 25 | 30 | 0 | 0 | 0 | 30 | 0 | 0 | 0 | 151 | 0 | 0 | 0 |  | 12 | 0 | 0 | 10 | 0 | 0 | 0 | 39 | 0 | 0 | 0 | 5 | 270 | 152 | 0 | 0 | 0 | 0 | 0 | 51 | 0 | 0 | 0 | 21 | 10 | 33 | 21 | 84 | 93 | 0 | 22 | 0 | 30 | 31 | 31 | 47 | 0 | 0 | 63 | 40 | 0 | 130 | 19 | 24 | 10 | 0 | 16 | 8 | 0 | 0 | 0 | 0 | 8 | 0 | 0 | 0 | 12 | 17 | 0 | 364 | 8 | 0 | 0 | 0 | 51 | 17 | 55 | 0 | 0 | 12 | 400 | 17 | 0 | 17 | 107 | 0 | 17 | 0 | 0 | 17 | 258 | 0 | 0 |  | 623 | 0 | 0 | 0 | 0 | 0 | 0 | 0 | 0 | 0 | 0 | 155 | 19 | 0 | 0 | 0 | 0 | 0 | 0 | 0 | 0 | 0 | 0 | 0 | 0 | 10 | 0 | 5 | 0 | 0 | 160 | 0 | 0 | 172 | 0 | 0 | 0 | 0 | 0 | 0 | 0 | 268 | 0 | 0 | 35 | 0 | 0 | 0 | 0 | 0 | 250 | 105 | 0 | 0 | 0 | 0 | 0 | 0 | 0 | 504 | 0 | 250 | 0 | 0 |  | 4236 | 2556 | 6792 | 3156 | 623 | 1263 | 0 | 472 | 1164 | 30 | 0 | 0 | 84 | 0 | 0 | 86.9
3:00 | 0 | 0 | 0 | 0 | 200 | 71 | 0 | 390 | 322 |  | 0 | 225 | 0 | 0 | 0 | 0 | 0 | 0 | 0 | 0 | 8 | 0 | 0 | 0 | 0 | 0 | 0 | 0 | 0 | 22 | 25 | 27 | 25 | 31 | 0 | 0 | 0 | 30 | 0 | 0 | 0 | 151 | 0 | 0 | 0 |  | 0 | 0 | 0 | 10 | 0 | 0 | 0 | 40 | 0 | 0 | 0 | 10 | 270 | 152 | 0 | 0 | 0 | 0 | 0 | 51 | 0 | 0 | 0 | 21 | 10 | 33 | 21 | 74 | 93 | 0 | 0 | 0 | 30 | 31 | 31 | 47 | 0 | 0 | 62 | 10 | 0 | 130 | 19 | 24 | 10 | 0 | 16 | 8 | 0 | 0 | 0 | 0 | 8 | 0 | 0 | 0 | 12 | 17 | 0 | 363 | 8 | 0 | 0 | 0 | 30 | 17 | 17 | 0 | 0 | 12 | 370 | 17 | 0 | 17 | 68 | 0 | 11 | 0 | 0 | 17 | 258 | 0 | 0 |  | 622 | 0 | 0 | 0 | 0 | 0 | 0 | 0 | 0 | 0 | 0 | 156 | 18 | 0 | 0 | 0 | 0 | 0 | 0 | 0 | 0 | 0 | 0 | 0 | 0 | 16 | 0 | 5 | 0 | 0 | 160 | 0 | 0 | 175 | 0 | 0 | 0 | 0 | 0 | 0 | 0 | 283 | 0 | 0 | 0 | 0 | 0 | 0 | 0 | 0 | 250 | 108 | 0 | 0 | 0 | 0 | 0 | 0 | 0 | 501 | 0 | 250 | 0 | 0 |  | 3972 | 2544 | 6516 | 3104 | 622 | 1256 | 0 | 269 | 1161 | 30 | 0 | 0 | 74 | 0 | 0 | 86.9
4:00 | 0 | 0 | 0 | 0 | 200 | 23 | 0 | 360 | 260 |  | 0 | 225 | 0 | 0 | 0 | 0 | 0 | 0 | 0 | 0 | 0 | 0 | 0 | 0 | 0 | 0 | 0 | 0 | 0 | 0 | 25 | 27 | 25 | 31 | 0 | 0 | 0 | 30 | 0 | 0 | 0 | 151 | 0 | 0 | 0 |  | 0 | 0 | 0 | 10 | 0 | 0 | 0 | 42 | 0 | 0 | 0 | 60 | 305 | 153 | 0 | 0 | 0 | 0 | 0 | 15 | 0 | 0 | 0 | 21 | 10 | 33 | 21 | 80 | 93 | 0 | 22 | 0 | 30 | 31 | 11 | 10 | 0 | 0 | 63 | 10 | 0 | 130 | 19 | 24 | 10 | 0 | 16 | 8 | 0 | 0 | 0 | 0 | 8 | 0 | 0 | 0 | 12 | 0 | 0 | 337 | 8 | 0 | 0 | 0 | 15 | 17 | 17 | 0 | 0 | 12 | 340 | 0 | 0 | 0 | 17 | 0 | 17 | 0 | 0 | 17 | 258 | 0 | 0 |  | 623 | 0 | 0 | 0 | 0 | 0 | 0 | 0 | 0 | 0 | 0 | 156 | 18 | 0 | 0 | 0 | 0 | 0 | 0 | 0 | 0 | 0 | 0 | 0 | 0 | 16 | 0 | 5 | 0 | 0 | 160 | 0 | 0 | 165 | 0 | 0 | 0 | 0 | 0 | 0 | 0 | 230 | 0 | 0 | 0 | 0 | 0 | 0 | 0 | 0 | 250 | 108 | 0 | 0 | 0 | 0 | 0 | 0 | 0 | 501 | 0 | 251 | 0 | 0 |  | 3659 | 2483 | 6142 | 3095 | 623 | 1002 | 0 | 150 | 1162 | 30 | 0 | 0 | 80 | 0 | 0 | 86.9
5:00 | 0 | 0 | 0 | 0 | 200 | 23 | 0 | 360 | 265 |  | 0 | 225 | 0 | 0 | 0 | 0 | 0 | 0 | 0 | 0 | 0 | 0 | 0 | 0 | 0 | 0 | 0 | 0 | 0 | 0 | 25 | 27 | 0 | 32 | 0 | 0 | 0 | 30 | 0 | 0 | 0 | 151 | 0 | 0 | 0 |  | 0 | 0 | 0 | 10 | 0 | 0 | 0 | 42 | 0 | 0 | 0 | 75 | 270 | 153 | 0 | 0 | 0 | 0 | 0 | 15 | 0 | 0 | 0 | 21 | 10 | 33 | 21 | 78 | 91 | 0 | 22 | 0 | 30 | 31 | 11 | 10 | 0 | 0 | 62 | 10 | 0 | 130 | 19 | 24 | 10 | 0 | 16 | 8 | 0 | 0 | 0 | 0 | 8 | 0 | 0 | 0 | 12 | 0 | 0 | 299 | 8 | 0 | 0 | 0 | 15 | 17 | 17 | 0 | 0 | 12 | 340 | 0 | 0 | 0 | 17 | 0 | 17 | 0 | 0 | 17 | 257 | 0 | 0 |  | 623 | 0 | 0 | 0 | 0 | 0 | 0 | 0 | 0 | 0 | 0 | 156 | 17 | 0 | 0 | 0 | 0 | 0 | 0 | 0 | 0 | 0 | 0 | 0 | 0 | 20 | 0 | 5 | 0 | 0 | 160 | 0 | 0 | 140 | 0 | 0 | 0 | 0 | 0 | 0 | 0 | 228 | 0 | 0 | 0 | 0 | 0 | 0 | 0 | 0 | 250 | 107 | 0 | 0 | 0 | 0 | 0 | 0 | 0 | 460 | 0 | 251 | 0 | 0 |  | 3576 | 2417 | 5993 | 2984 | 623 | 1007 | 0 | 150 | 1121 | 30 | 0 | 0 | 78 | 0 | 0 | 86.89
6:00 | 0 | 0 | 0 | 0 | 200 | 23 | 0 | 360 | 265 |  | 0 | 225 | 0 | 0 | 0 | 0 | 0 | 0 | 0 | 0 | 8 | 0 | 0 | 0 | 0 | 0 | 0 | 5 | 8 | 0 | 25 | 27 | 25 | 32 | 0 | 0 | 0 | 30 | 0 | 0 | 0 | 151 | 0 | 0 | 0 |  | 0 | 0 | 0 | 10 | 0 | 0 | 0 | 42 | 0 | 0 | 0 | 90 | 310 | 152 | 0 | 0 | 0 | 0 | 0 | 15 | 0 | 0 | 0 | 21 | 10 | 33 | 21 | 82 | 92 | 0 | 22 | 0 | 30 | 31 | 11 | 10 | 0 | 0 | 62 | 10 | 0 | 130 | 19 | 24 | 10 | 0 | 16 | 8 | 0 | 0 | 0 | 0 | 17 | 0 | 0 | 0 | 12 | 8 | 0 | 319 | 9 | 0 | 0 | 0 | 15 | 17 | 17 | 0 | 0 | 12 | 340 | 10 | 0 | 10 | 26 | 0 | 17 | 0 | 0 | 17 | 258 | 0 | 0 |  | 623 | 0 | 0 | 0 | 0 | 0 | 0 | 0 | 0 | 0 | 0 | 156 | 19 | 0 | 0 | 0 | 0 | 0 | 0 | 0 | 0 | 0 | 0 | 0 | 0 | 20 | 0 | 5 | 0 | 0 | 160 | 0 | 0 | 140 | 0 | 0 | 0 | 0 | 0 | 0 | 0 | 230 | 0 | 0 | 0 | 0 | 11 | 0 | 0 | 0 | 250 | 105 | 0 | 0 | 0 | 0 | 0 | 0 | 0 | 453 | 0 | 250 | 0 | 0 |  | 3749 | 2422 | 6171 | 3085 | 623 | 1009 | 0 | 229 | 1113 | 30 | 0 | 0 | 82 | 0 | 0 | 86.89
7:00 | 0 | 0 | 0 | 0 | 150 | 34 | 0 | 360 | 243 |  | 0 | 200 | 0 | 0 | 0 | 0 | 0 | 0 | 0 | 0 | 8 | 0 | 0 | 0 | 0 | 0 | 0 | 10 | 7 | 0 | 25 | 0 | 11 | 32 | 0 | 0 | 0 | 30 | 0 | 0 | 0 | 152 | 0 | 0 | 0 |  | 0 | 0 | 0 | 10 | 0 | 0 | 0 | 42 | 0 | 0 | 0 | 120 | 220 | 152 | 0 | 0 | 0 | 0 | 0 | 30 | 0 | 0 | 0 | 21 | 10 | 33 | 21 | 82 | 73 | 0 | 22 | 0 | 30 | 31 | 11 | 10 | 0 | 0 | 63 | 10 | 0 | 130 | 19 | 24 | 10 | 0 | 16 | 8 | 0 | 32 | 0 | 0 | 16 | 0 | 0 | 1 | 12 | 17 | 3 | 304 | 28 | 0 | 13 | 0 | 15 | 17 | 38 | 0 | 5 | 12 | 265 | 17 | 0 | 17 | 51 | 0 | 17 | 1 | 0 | 17 | 259 | 0 | 0 |  | 442 | 0 | 0 | 0 | 0 | 0 | 0 | 0 | 0 | 0 | 0 | 156 | 18 | 0 | 0 | 0 | 0 | 0 | 0 | 0 | 0 | 16 | 0 | 8 | 0 | 20 | 0 | 5 | 0 | 0 | 160 | 0 | 0 | 140 | 0 | 0 | 0 | 0 | 0 | 0 | 0 | 200 | 0 | 0 | 0 | 0 | 25 | 0 | 0 | 0 | 250 | 107 | 0 | 0 | 0 | 0 | 28 | 0 | 0 | 407 | 0 | 210 | 0 | 0 |  | 3617 | 2192 | 5809 | 2828 | 442 | 959 | 0 | 439 | 1027 | 30 | 0 | 0 | 82 | 2 | 0 | 86.88
8:00 | 0 | 0 | 0 | 0 | 200 | 64 | 0 | 392 | 335 |  | 0 | 225 | 0 | 0 | 0 | 0 | 0 | 0 | 0 | 0 | 8 | 0 | 0 | 0 | 0 | 0 | 0 | 0 | 2 | 0 | 25 | 0 | 0 | 16 | 0 | 0 | 0 | 30 | 0 | 0 | 0 | 151 | 0 | 0 | 0 |  | 0 | 0 | 0 | 10 | 0 | 0 | 0 | 21 | 0 | 0 | 0 | 160 | 220 | 141 | 0 | 0 | 0 | 0 | 0 | 51 | 0 | 0 | 0 | 21 | 10 | 30 | 0 | 86 | 34 | 0 | 19 | 0 | 30 | 31 | 25 | 16 | 0 | 0 | 62 | 40 | 0 | 50 | 19 | 24 | 10 | 0 | 16 | 8 | 0 | 32 | 0 | 0 | 18 | 0 | 0 | 6 | 12 | 17 | 6 | 372 | 9 | 2 | 16 | 1 | 0 | 17 | 17 | 0 | 9 | 12 | 400 | 17 | 7 | 17 | 20 | 0 | 0 | 1 | 0 | 4 | 330 | 0 | 0 |  | 611 | 0 | 0 | 0 | 0 | 0 | 0 | 0 | 0 | 0 | 0 | 156 | 18 | 0 | 0 | 0 | 0 | 0 | 0 | 0 | 0 | 0 | 0 | 0 | 0 | 20 | 0 | 8 | 0 | 0 | 160 | 0 | 0 | 138 | 0 | 0 | 0 | 0 | 0 | 0 | 0 | 407 | 0 | 0 | 0 | 0 | 7 | 0 | 1 | 0 | 250 | 107 | 0 | 0 | 0 | 10 | 0 | 0 | 0 | 430 | 2 | 231 | 0 | 0 |  | 3924 | 2556 | 6480 | 3039 | 611 | 1363 | 0 | 252 | 1071 | 30 | 0 | 0 | 86 | 28 | 0 | 86.88
9:00 | 0 | 0 | 0 | 0 | 200 | 68 | 0 | 399 | 334 |  | 0 | 225 | 0 | 4 | 0 | 0 | 0 | 0 | 0 | 9 | 8 | 16 | 0 | 0 | 0 | 0 | 0 | 17 | 17 | 0 | 25 | 6 | 0 | 16 | 16 | 0 | 0 | 30 | 0 | 0 | 7 | 151 | 0 | 0 | 0 |  | 0 | 0 | 0 | 10 | 0 | 0 | 0 | 20 | 0 | 0 | 0 | 280 | 145 | 172 | 0 | 0 | 0 | 0 | 0 | 51 | 0 | 0 | 0 | 0 | 8 | 27 | 12 | 82 | 34 | 0 | 21 | 0 | 30 | 31 | 45 | 47 | 0 | 0 | 63 | 84 | 0 | 20 | 19 | 24 | 10 | 0 | 16 | 8 | 0 | 32 | 0 | 0 | 46 | 0 | 7 | 11 | 12 | 17 | 6 | 375 | 28 | 40 | 17 | 1 | 49 | 17 | 34 | 17 | 9 | 12 | 390 | 17 | 16 | 17 | 75 | 0 | 0 | 5 | 0 | 15 | 257 | 0 | 0 |  | 767 | 0 | 0 | 0 | 16 | 0 | 0 | 0 | 0 | 0 | 8 | 156 | 18 | 0 | 0 | 0 | 0 | 0 | 0 | 0 | 0 | 25 | 0 | 8 | 0 | 20 | 0 | 8 | 0 | 0 | 160 | 0 | 0 | 179 | 0 | 0 | 0 | 0 | 0 | 0 | 0 | 368 | 12 | 0 | 4 | 0 | 33 | 0 | 2 | 0 | 250 | 107 | 0 | 0 | 1 | 22 | 63 | 0 | 0 | 514 | 5 | 229 | 0 | 42 |  | 4329 | 3017 | 7346 | 3048 | 767 | 1421 | 0 | 724 | 1153 | 30 | 0 | 16 | 82 | 105 | 0 | 86.88
10:00 | 0 | 0 | 0 | 0 | 200 | 65 | 0 | 398 | 331 |  | 0 | 225 | 0 | 17 | 21 | 0 | 0 | 0 | 0 | 17 | 8 | 16 | 0 | 0 | 0 | 0 | 0 | 35 | 17 | 0 | 25 | 16 | 0 | 30 | 25 | 0 | 0 | 30 | 0 | 0 | 17 | 151 | 0 | 0 | 0 |  | 0 | 34 | 0 | 10 | 0 | 0 | 0 | 8 | 0 | 0 | 0 | 280 | 10 | 172 | 0 | 0 | 0 | 0 | 0 | 51 | 0 | 0 | 0 | 0 | 10 | 22 | 12 | 84 | 34 | 0 | 21 | 1 | 30 | 31 | 45 | 47 | 0 | 0 | 61 | 84 | 0 | 30 | 19 | 24 | 10 | 0 | 16 | 8 | 0 | 30 | 0 | 0 | 47 | 0 | 18 | 15 | 12 | 17 | 6 | 375 | 28 | 70 | 17 | 3 | 51 | 17 | 53 | 17 | 9 | 12 | 400 | 17 | 22 | 17 | 107 | 0 | 0 | 10 | 0 | 17 | 218 | 0 | 0 |  | 823 | 0 | 0 | 0 | 32 | 0 | 0 | 0 | 0 | 0 | 8 | 155 | 18 | 0 | 0 | 0 | 0 | 0 | 0 | 0 | 0 | 34 | 0 | 8 | 0 | 18 | 0 | 8 | 0 | 0 | 160 | 0 | 0 | 185 | 0 | 0 | 0 | 0 | 0 | 0 | 0 | 324 | 17 | 0 | 30 | 0 | 34 | 0 | 2 | 35 | 250 | 107 | 0 | 0 | 2 | 49 | 85 | 0 | 0 | 472 | 12 | 228 | 0 | 78 |  | 4403 | 3174 | 7577 | 2917 | 823 | 1357 | 0 | 1012 | 1110 | 30 | 0 | 50 | 84 | 194 | 0 | 86.88
11:00 | 0 | 0 | 0 | 0 | 200 | 68 | 0 | 399 | 309 |  | 0 | 225 | 0 | 17 | 34 | 0 | 0 | 0 | 0 | 17 | 8 | 32 | 0 | 0 | 0 | 0 | 0 | 35 | 17 | 0 | 25 | 27 | 25 | 30 | 32 | 0 | 18 | 30 | 0 | 0 | 17 | 151 | 0 | 0 | 0 |  | 0 | 32 | 0 | 10 | 0 | 0 | 0 | 2 | 0 | 0 | 0 | 300 | 0 | 160 | 0 | 0 | 0 | 0 | 0 | 51 | 0 | 2 | 0 | 0 | 10 | 21 | 16 | 90 | 32 | 0 | 21 | 1 | 30 | 31 | 48 | 47 | 0 | 0 | 61 | 86 | 0 | 25 | 19 | 24 | 10 | 0 | 16 | 8 | 65 | 32 | 66 | 85 | 46 | 85 | 18 | 16 | 12 | 17 | 6 | 375 | 28 | 105 | 17 | 3 | 51 | 31 | 65 | 17 | 9 | 12 | 401 | 17 | 29 | 17 | 107 | 0 | 14 | 10 | 0 | 17 | 300 | 0 | 0 |  | 822 | 0 | 0 | 0 | 54 | 0 | 0 | 0 | 0 | 0 | 8 | 155 | 17 | 0 | 0 | 0 | 0 | 0 | 0 | 0 | 0 | 42 | 0 | 8 | 0 | 17 | 0 | 8 | 0 | 0 | 160 | 0 | 0 | 189 | 0 | 0 | 0 | 0 | 0 | 0 | 0 | 307 | 17 | 0 | 35 | 0 | 34 | 0 | 0 | 35 | 300 | 40 | 0 | 0 | 1 | 42 | 75 | 0 | 0 | 484 | 17 | 229 | 0 | 102 |  | 4942 | 3198 | 8140 | 3035 | 822 | 1251 | 301 | 1133 | 1173 | 48 | 0 | 66 | 90 | 221 | 0 | 86.87
12:00 | 0 | 0 | 0 | 0 | 200 | 68 | 0 | 399 | 319 |  | 0 | 225 | 0 | 18 | 34 | 0 | 0 | 0 | 0 | 17 | 8 | 32 | 0 | 0 | 0 | 0 | 0 | 35 | 17 | 22 | 25 | 27 | 25 | 30 | 41 | 0 | 46 | 0 | 0 | 0 | 17 | 151 | 0 | 0 | 0 |  | 0 | 40 | 0 | 10 | 0 | 0 | 0 | 2 | 0 | 0 | 0 | 370 | 0 | 183 | 0 | 0 | 0 | 0 | 0 | 51 | 0 | 20 | 0 | 20 | 10 | 20 | 16 | 102 | 32 | 0 | 21 | 1 | 30 | 31 | 51 | 47 | 0 | 0 | 61 | 86 | 0 | 25 | 19 | 24 | 10 | 0 | 16 | 8 | 110 | 32 | 85 | 90 | 48 | 82 | 17 | 17 | 12 | 17 | 6 | 375 | 28 | 105 | 17 | 2 | 51 | 36 | 70 | 34 | 9 | 12 | 400 | 17 | 31 | 17 | 107 | 0 | 17 | 12 | 0 | 17 | 300 | 8 | 0 |  | 822 | 0 | 0 | 0 | 49 | 0 | 0 | 0 | 0 | 0 | 8 | 155 | 19 | 0 | 0 | 0 | 0 | 0 | 0 | 0 | 0 | 42 | 0 | 8 | 0 | 17 | 0 | 8 | 0 | 0 | 160 | 0 | 0 | 187 | 0 | 0 | 0 | 0 | 0 | 0 | 0 | 286 | 17 | 0 | 35 | 0 | 35 | 0 | 0 | 35 | 340 | 50 | 0 | 0 | 3 | 49 | 75 | 0 | 0 | 497 | 21 | 230 | 0 | 112 |  | 5243 | 3260 | 8503 | 3166 | 822 | 1255 | 367 | 1170 | 1227 | 46 | 8 | 92 | 102 | 248 | 0 | 86.87
13:00 | 0 | 0 | 0 | 0 | 200 | 68 | 0 | 400 | 315 |  | 0 | 225 | 0 | 17 | 34 | 15 | 0 | 0 | 0 | 17 | 16 | 32 | 0 | 0 | 0 | 0 | 0 | 35 | 35 | 22 | 25 | 27 | 0 | 29 | 49 | 0 | 46 | 0 | 20 | 0 | 17 | 145 | 0 | 0 | 0 |  | 0 | 40 | 0 | 10 | 0 | 0 | 0 | 2 | 0 | 0 | 0 | 360 | 0 | 183 | 0 | 0 | 0 | 0 | 0 | 51 | 0 | 30 | 5 | 20 | 10 | 20 | 16 | 104 | 32 | 0 | 21 | 1 | 30 | 31 | 31 | 47 | 0 | 0 | 61 | 86 | 0 | 84 | 19 | 24 | 10 | 0 | 16 | 8 | 182 | 32 | 52 | 89 | 55 | 87 | 18 | 17 | 12 | 17 | 6 | 388 | 28 | 105 | 23 | 3 | 51 | 17 | 70 | 34 | 15 | 12 | 380 | 17 | 16 | 17 | 107 | 0 | 17 | 17 | 0 | 17 | 330 | 11 | 0 |  | 823 | 0 | 0 | 0 | 56 | 0 | 0 | 0 | 0 | 0 | 40 | 155 | 21 | 0 | 0 | 0 | 0 | 0 | 0 | 0 | 0 | 42 | 6 | 8 | 0 | 17 | 0 | 8 | 0 | 0 | 160 | 0 | 0 | 179 | 0 | 0 | 0 | 0 | 0 | 0 | 0 | 265 | 17 | 0 | 35 | 0 | 35 | 0 | 0 | 35 | 320 | 108 | 0 | 0 | 2 | 65 | 107 | 0 | 0 | 518 | 18 | 227 | 0 | 110 |  | 5383 | 3377 | 8760 | 3219 | 823 | 1270 | 410 | 1295 | 1225 | 46 | 11 | 108 | 104 | 249 | 0 | 86.87
14:00 | 0 | 0 | 0 | 0 | 200 | 65 | 0 | 400 | 314 |  | 0 | 225 | 0 | 18 | 34 | 15 | 0 | 0 | 0 | 17 | 16 | 32 | 0 | 0 | 0 | 0 | 17 | 35 | 35 | 22 | 25 | 27 | 33 | 29 | 49 | 0 | 46 | 0 | 0 | 0 | 17 | 118 | 0 | 0 | 0 |  | 0 | 40 | 0 | 10 | 0 | 0 | 0 | 2 | 0 | 0 | 0 | 280 | 0 | 188 | 0 | 0 | 0 | 0 | 0 | 51 | 0 | 30 | 8 | 19 | 10 | 16 | 16 | 100 | 31 | 0 | 21 | 1 | 30 | 31 | 31 | 44 | 0 | 0 | 62 | 50 | 0 | 90 | 19 | 24 | 10 | 0 | 16 | 8 | 30 | 32 | 15 | 50 | 48 | 50 | 29 | 14 | 12 | 17 | 6 | 388 | 28 | 105 | 34 | 2 | 51 | 17 | 70 | 17 | 9 | 12 | 400 | 17 | 14 | 17 | 107 | 0 | 17 | 14 | 0 | 17 | 360 | 14 | 0 |  | 823 | 0 | 0 | 0 | 48 | 0 | 0 | 0 | 0 | 0 | 40 | 155 | 19 | 0 | 0 | 0 | 0 | 0 | 0 | 0 | 0 | 42 | 16 | 8 | 0 | 16 | 0 | 8 | 0 | 0 | 159 | 0 | 0 | 172 | 0 | 0 | 0 | 0 | 0 | 0 | 0 | 248 | 17 | 0 | 35 | 0 | 27 | 0 | 2 | 35 | 300 | 108 | 0 | 0 | 2 | 45 | 115 | 0 | 0 | 512 | 16 | 229 | 0 | 89 |  | 5040 | 3286 | 8326 | 3174 | 823 | 1207 | 145 | 1300 | 1200 | 46 | 14 | 118 | 100 | 199 | 0 | 86.87
15:00 | 0 | 0 | 0 | 0 | 200 | 65 | 0 | 400 | 307 |  | 0 | 225 | 0 | 17 | 34 | 15 | 0 | 0 | 0 | 17 | 16 | 32 | 0 | 0 | 0 | 0 | 17 | 35 | 35 | 22 | 25 | 27 | 33 | 29 | 49 | 0 | 46 | 0 | 0 | 0 | 17 | 152 | 0 | 0 | 0 |  | 0 | 40 | 0 | 10 | 0 | 0 | 0 | 2 | 0 | 0 | 0 | 305 | 0 | 193 | 0 | 0 | 0 | 0 | 0 | 51 | 0 | 29 | 8 | 21 | 10 | 16 | 16 | 96 | 30 | 0 | 21 | 1 | 30 | 31 | 31 | 44 | 0 | 0 | 63 | 50 | 0 | 90 | 19 | 24 | 10 | 0 | 16 | 8 | 0 | 32 | 0 | 0 | 48 | 0 | 35 | 10 | 12 | 17 | 8 | 395 | 28 | 105 | 34 | 2 | 51 | 17 | 70 | 17 | 9 | 12 | 400 | 17 | 11 | 17 | 105 | 0 | 17 | 8 | 0 | 17 | 360 | 14 | 0 |  | 822 | 0 | 0 | 0 | 45 | 0 | 0 | 0 | 0 | 0 | 40 | 155 | 17 | 0 | 0 | 0 | 0 | 0 | 0 | 0 | 0 | 42 | 16 | 8 | 0 | 16 | 0 | 8 | 0 | 0 | 160 | 0 | 0 | 167 | 0 | 0 | 0 | 0 | 0 | 0 | 0 | 234 | 17 | 0 | 35 | 0 | 25 | 0 | 3 | 35 | 290 | 108 | 0 | 0 | 1 | 28 | 115 | 0 | 0 | 522 | 10 | 228 | 0 | 40 |  | 4948 | 3187 | 8135 | 3242 | 822 | 1184 | 0 | 1300 | 1200 | 46 | 14 | 117 | 96 | 114 | 0 | 86.86
16:00 | 0 | 0 | 0 | 0 | 200 | 68 | 0 | 400 | 258 |  | 0 | 225 | 0 | 17 | 34 | 15 | 0 | 0 | 0 | 17 | 16 | 48 | 0 | 0 | 0 | 0 | 17 | 35 | 35 | 22 | 25 | 27 | 33 | 28 | 49 | 0 | 46 | 0 | 60 | 0 | 17 | 75 | 0 | 0 | 0 |  | 0 | 40 | 0 | 10 | 0 | 0 | 0 | 2 | 0 | 0 | 0 | 320 | 0 | 204 | 0 | 0 | 0 | 0 | 0 | 51 | 0 | 29 | 3 | 21 | 10 | 16 | 16 | 94 | 30 | 0 | 20 | 0 | 30 | 31 | 31 | 46 | 0 | 0 | 65 | 50 | 0 | 90 | 19 | 24 | 10 | 0 | 16 | 8 | 0 | 42 | 0 | 0 | 48 | 0 | 35 | 5 | 12 | 17 | 43 | 395 | 28 | 105 | 34 | 1 | 51 | 17 | 72 | 17 | 9 | 13 | 400 | 17 | 6 | 17 | 97 | 0 | 17 | 3 | 0 | 17 | 360 | 16 | 0 |  | 823 | 0 | 0 | 0 | 16 | 0 | 0 | 0 | 0 | 0 | 8 | 155 | 16 | 0 | 0 | 0 | 0 | 0 | 0 | 0 | 0 | 8 | 16 | 0 | 0 | 16 | 0 | 8 | 0 | 0 | 160 | 0 | 0 | 140 | 0 | 0 | 0 | 0 | 0 | 0 | 0 | 232 | 17 | 0 | 35 | 0 | 20 | 0 | 1 | 35 | 260 | 108 | 0 | 0 | 0 | 15 | 75 | 0 | 0 | 529 | 4 | 228 | 0 | 23 |  | 4947 | 2948 | 7895 | 3224 | 823 | 1137 | 0 | 1187 | 1177 | 46 | 16 | 133 | 94 | 58 | 0 | 86.86
17:00 | 0 | 0 | 0 | 0 | 200 | 68 | 0 | 402 | 274 |  | 0 | 225 | 0 | 18 | 34 | 15 | 0 | 0 | 0 | 17 | 16 | 32 | 0 | 0 | 0 | 0 | 54 | 35 | 35 | 22 | 25 | 27 | 33 | 28 | 49 | 0 | 46 | 0 | 80 | 0 | 17 | 40 | 0 | 0 | 0 |  | 0 | 32 | 0 | 10 | 2 | 0 | 0 | 2 | 0 | 0 | 0 | 310 | 0 | 194 | 0 | 0 | 0 | 0 | 0 | 51 | 0 | 29 | 8 | 21 | 10 | 22 | 16 | 98 | 30 | 0 | 21 | 0 | 30 | 31 | 31 | 46 | 0 | 0 | 65 | 86 | 0 | 103 | 19 | 24 | 10 | 0 | 16 | 8 | 10 | 264 | 24 | 50 | 48 | 50 | 35 | 0 | 12 | 17 | 66 | 395 | 47 | 88 | 46 | 0 | 120 | 17 | 72 | 17 | 9 | 20 | 401 | 17 | 1 | 17 | 97 | 0 | 17 | 0 | 0 | 17 | 360 | 7 | 0 |  | 823 | 0 | 0 | 0 | 83 | 0 | 0 | 0 | 20 | 0 | 40 | 155 | 19 | 0 | 0 | 0 | 0 | 0 | 4 | 0 | 0 | 42 | 16 | 8 | 0 | 17 | 0 | 8 | 0 | 0 | 160 | 0 | 0 | 162 | 0 | 0 | 0 | 0 | 0 | 0 | 0 | 233 | 17 | 0 | 35 | 0 | 34 | 0 | 0 | 35 | 260 | 108 | 0 | 0 | 0 | 2 | 115 | 0 | 0 | 411 | 0 | 228 | 0 | 2 |  | 5458 | 3037 | 8495 | 3234 | 823 | 1194 | 134 | 1762 | 1059 | 46 | 7 | 133 | 98 | 5 | 0 | 86.86
18:00 | 0 | 0 | 0 | 0 | 200 | 70 | 0 | 401 | 304 |  | 0 | 225 | 0 | 17 | 34 | 15 | 0 | 0 | 0 | 17 | 16 | 32 | 0 | 0 | 0 | 0 | 54 | 35 | 55 | 22 | 25 | 27 | 33 | 28 | 49 | 0 | 46 | 0 | 75 | 0 | 17 | 0 | 0 | 0 | 0 |  | 0 | 32 | 51 | 10 | 12 | 0 | 0 | 2 | 0 | 0 | 0 | 350 | 0 | 215 | 0 | 0 | 0 | 0 | 0 | 51 | 0 | 29 | 8 | 21 | 10 | 21 | 18 | 108 | 27 | 0 | 21 | 0 | 30 | 31 | 45 | 47 | 0 | 0 | 65 | 86 | 0 | 106 | 19 | 24 | 10 | 0 | 16 | 8 | 135 | 260 | 300 | 90 | 48 | 89 | 38 | 0 | 12 | 39 | 73 | 395 | 47 | 105 | 51 | 0 | 290 | 17 | 72 | 17 | 9 | 12 | 400 | 17 | 0 | 118 | 101 | 0 | 17 | 0 | 0 | 17 | 300 | 0 | 0 |  | 917 | 0 | 0 | 0 | 96 | 0 | 0 | 0 | 45 | 0 | 40 | 180 | 23 | 0 | 0 | 0 | 0 | 32 | 4 | 68 | 0 | 42 | 16 | 16 | 32 | 18 | 0 | 9 | 0 | 0 | 159 | 0 | 0 | 167 | 0 | 0 | 0 | 0 | 20 | 0 | 0 | 241 | 17 | 1 | 48 | 0 | 34 | 0 | 0 | 70 | 260 | 106 | 0 | 0 | 0 | 0 | 115 | 0 | 0 | 412 | 0 | 308 | 0 | 0 |  | 6339 | 3496 | 9835 | 3220 | 917 | 1252 | 635 | 2177 | 1139 | 46 | 0 | 341 | 108 | 0 | 0 | 86.86
18:30 | 0 | 0 | 0 | 0 | 0 | 0 | 0 | 0 | 0 |  | 0 | 0 | 0 | 0 | 0 | 0 | 0 | 0 | 0 | 0 | 0 | 0 | 0 | 0 | 0 | 0 | 0 | 0 | 0 | 0 | 0 | 0 | 0 | 0 | 0 | 0 | 0 | 0 | 0 | 0 | 0 | 0 | 0 | 0 | 0 |  | 0 | 0 | 0 | 0 | 0 | 0 | 0 | 0 | 0 | 0 | 0 | 0 | 0 | 0 | 0 | 0 | 0 | 0 | 0 | 0 | 0 | 0 | 0 | 0 | 0 | 0 | 0 | 0 | 0 | 0 | 0 | 0 | 0 | 0 | 0 | 0 | 0 | 0 | 0 | 0 | 0 | 0 | 0 | 0 | 0 | 0 | 0 | 0 | 0 | 0 | 0 | 0 | 0 | 0 | 0 | 0 | 0 | 0 | 0 | 0 | 0 | 0 | 0 | 0 | 0 | 0 | 0 | 0 | 0 | 0 | 0 | 0 | 0 | 0 | 0 | 0 | 0 | 0 | 0 | 0 | 0 | 0 | 0 |  | 0 | 0 | 0 | 0 | 0 | 0 | 0 | 0 | 0 | 0 | 0 | 0 | 0 | 0 | 0 | 0 | 0 | 0 | 0 | 0 | 0 | 0 | 0 | 0 | 0 | 0 | 0 | 0 | 0 | 0 | 0 | 0 | 0 | 0 | 0 | 0 | 0 | 0 | 0 | 0 | 0 | 0 | 0 | 0 | 0 | 0 | 0 | 0 | 0 | 0 | 0 | 0 | 0 | 0 | 0 | 0 | 0 | 0 | 0 | 0 | 0 | 0 | 0 | 0 |  | 0 | 0 | 0 | 0 | 0 | 0 | 0 | 0 | 0 | 0 | 0 | 0 | 0 | 0 | 0 | 0
19:00 | 0 | 0 | 0 | 0 | 200 | 70 | 0 | 400 | 292 |  | 0 | 225 | 0 | 17 | 34 | 15 | 0 | 0 | 0 | 17 | 16 | 32 | 0 | 0 | 0 | 0 | 54 | 55 | 55 | 22 | 25 | 27 | 33 | 23 | 49 | 0 | 46 | 0 | 80 | 0 | 17 | 0 | 0 | 0 | 0 |  | 0 | 32 | 51 | 10 | 12 | 0 | 0 | 8 | 0 | 0 | 0 | 290 | 0 | 182 | 0 | 0 | 0 | 0 | 0 | 51 | 0 | 29 | 8 | 21 | 10 | 23 | 21 | 104 | 36 | 0 | 21 | 0 | 30 | 31 | 53 | 47 | 0 | 0 | 66 | 86 | 0 | 111 | 19 | 24 | 10 | 0 | 16 | 8 | 80 | 280 | 223 | 87 | 48 | 90 | 35 | 0 | 12 | 51 | 71 | 395 | 47 | 105 | 51 | 0 | 300 | 17 | 72 | 17 | 9 | 12 | 400 | 17 | 0 | 145 | 99 | 0 | 17 | 0 | 0 | 17 | 300 | 0 | 0 |  | 917 | 0 | 0 | 0 | 99 | 0 | 0 | 0 | 38 | 0 | 40 | 178 | 24 | 0 | 0 | 0 | 0 | 32 | 6 | 57 | 0 | 42 | 40 | 16 | 35 | 20 | 0 | 0 | 0 | 0 | 159 | 0 | 0 | 169 | 0 | 0 | 0 | 0 | 10 | 0 | 0 | 248 | 17 | 10 | 50 | 0 | 34 | 0 | 0 | 75 | 260 | 108 | 0 | 0 | 0 | 0 | 115 | 0 | 0 | 420 | 0 | 306 | 0 | 0 |  | 6211 | 3525 | 9736 | 3137 | 917 | 1266 | 500 | 2269 | 1145 | 46 | 0 | 352 | 104 | 0 | 0 | 86.85
19:30 | 0 | 0 | 0 | 0 | 200 | 71 | 0 | 399 | 290 |  | 0 | 225 | 0 | 17 | 34 | 15 | 0 | 0 | 0 | 17 | 16 | 32 | 0 | 0 | 0 | 0 | 54 | 55 | 55 | 22 | 25 | 27 | 33 | 23 | 49 | 0 | 46 | 0 | 90 | 0 | 17 | 0 | 0 | 0 | 0 |  | 0 | 32 | 51 | 10 | 0 | 0 | 0 | 9 | 0 | 0 | 0 | 290 | 0 | 182 | 0 | 0 | 0 | 0 | 0 | 51 | 0 | 29 | 8 | 21 | 10 | 25 | 21 | 104 | 36 | 0 | 21 | 0 | 30 | 31 | 53 | 47 | 0 | 0 | 66 | 86 | 0 | 134 | 19 | 24 | 10 | 0 | 16 | 8 | 80 | 301 | 160 | 87 | 48 | 90 | 35 | 0 | 12 | 17 | 74 | 395 | 47 | 105 | 51 | 0 | 300 | 17 | 72 | 17 | 9 | 12 | 400 | 17 | 0 | 162 | 87 | 0 | 17 | 0 | 0 | 17 | 300 | 0 | 0 |  | 917 | 0 | 0 | 0 | 98 | 0 | 0 | 0 | 38 | 0 | 40 | 179 | 24 | 0 | 0 | 0 | 0 | 32 | 17 | 0 | 0 | 42 | 16 | 16 | 35 | 20 | 0 | 0 | 0 | 0 | 160 | 0 | 0 | 170 | 0 | 0 | 0 | 0 | 10 | 0 | 0 | 248 | 17 | 10 | 50 | 0 | 34 | 0 | 0 | 75 | 260 | 108 | 0 | 0 | 0 | 0 | 115 | 0 | 0 | 420 | 0 | 308 | 0 | 0 |  | 6165 | 3459 | 9624 | 3173 | 917 | 1266 | 437 | 2251 | 1148 | 46 | 0 | 282 | 104 | 0 | 0 | 0
20:00 | 0 | 0 | 0 | 0 | 200 | 70 | 0 | 399 | 292 |  | 0 | 225 | 0 | 17 | 34 | 15 | 0 | 0 | 0 | 17 | 16 | 32 | 0 | 0 | 0 | 0 | 54 | 55 | 55 | 22 | 25 | 27 | 33 | 24 | 49 | 0 | 46 | 0 | 100 | 0 | 17 | 0 | 0 | 0 | 0 |  | 0 | 32 | 51 | 10 | 0 | 0 | 0 | 17 | 0 | 0 | 0 | 290 | 0 | 183 | 0 | 0 | 0 | 0 | 0 | 51 | 0 | 29 | 8 | 21 | 10 | 30 | 21 | 102 | 48 | 0 | 22 | 0 | 30 | 31 | 53 | 47 | 0 | 0 | 66 | 86 | 0 | 138 | 19 | 24 | 10 | 0 | 16 | 8 | 50 | 300 | 130 | 87 | 48 | 90 | 36 | 0 | 12 | 17 | 75 | 395 | 47 | 105 | 51 | 0 | 300 | 17 | 72 | 17 | 9 | 12 | 400 | 17 | 0 | 162 | 87 | 0 | 17 | 0 | 0 | 17 | 300 | 0 | 0 |  | 918 | 0 | 0 | 0 | 97 | 0 | 0 | 0 | 38 | 0 | 40 | 178 | 25 | 0 | 0 | 0 | 0 | 32 | 17 | 0 | 0 | 42 | 16 | 16 | 35 | 20 | 0 | 0 | 0 | 0 | 160 | 0 | 0 | 171 | 0 | 0 | 0 | 0 | 0 | 0 | 0 | 258 | 17 | 0 | 50 | 0 | 35 | 0 | 0 | 75 | 260 | 108 | 0 | 0 | 0 | 0 | 115 | 0 | 0 | 413 | 0 | 305 | 0 | 0 |  | 6147 | 3441 | 9588 | 3207 | 918 | 1286 | 357 | 2252 | 1138 | 46 | 0 | 282 | 102 | 0 | 0 | 86.85
21:00 | 0 | 0 | 0 | 0 | 200 | 71 | 0 | 399 | 294 |  | 0 | 225 | 0 | 18 | 34 | 0 | 0 | 0 | 0 | 17 | 16 | 16 | 0 | 0 | 0 | 0 | 54 | 35 | 35 | 22 | 25 | 27 | 33 | 24 | 49 | 0 | 46 | 0 | 120 | 0 | 17 | 0 | 0 | 0 | 0 |  | 0 | 32 | 51 | 10 | 0 | 0 | 0 | 29 | 0 | 0 | 0 | 301 | 0 | 194 | 0 | 0 | 0 | 0 | 0 | 51 | 0 | 29 | 8 | 21 | 10 | 33 | 21 | 102 | 48 | 0 | 22 | 0 | 30 | 31 | 53 | 47 | 0 | 0 | 66 | 86 | 0 | 138 | 19 | 24 | 10 | 0 | 16 | 8 | 10 | 300 | 106 | 88 | 48 | 70 | 38 | 0 | 12 | 17 | 75 | 394 | 47 | 105 | 51 | 0 | 51 | 17 | 72 | 17 | 9 | 12 | 400 | 17 | 0 | 162 | 87 | 0 | 17 | 0 | 0 | 17 | 330 | 0 | 0 |  | 917 | 0 | 0 | 0 | 97 | 0 | 0 | 0 | 38 | 0 | 40 | 179 | 25 | 0 | 0 | 0 | 0 | 32 | 17 | 0 | 0 | 42 | 16 | 16 | 35 | 20 | 0 | 0 | 0 | 0 | 160 | 0 | 0 | 174 | 0 | 0 | 0 | 0 | 0 | 0 | 0 | 266 | 17 | 0 | 50 | 0 | 34 | 0 | 0 | 75 | 260 | 108 | 0 | 0 | 0 | 0 | 115 | 0 | 0 | 385 | 0 | 305 | 0 | 0 |  | 5836 | 3423 | 9259 | 3285 | 917 | 1309 | 274 | 1950 | 1110 | 46 | 0 | 266 | 102 | 0 | 0 | 86.85
22:00 | 0 | 0 | 0 | 0 | 200 | 71 | 0 | 399 | 294 |  | 0 | 225 | 0 | 17 | 34 | 0 | 0 | 0 | 0 | 17 | 16 | 0 | 0 | 0 | 0 | 0 | 54 | 35 | 35 | 22 | 25 | 27 | 33 | 24 | 49 | 0 | 46 | 0 | 120 | 0 | 17 | 0 | 0 | 0 | 0 |  | 0 | 32 | 34 | 10 | 0 | 0 | 0 | 37 | 0 | 0 | 0 | 290 | 0 | 183 | 0 | 0 | 0 | 0 | 0 | 51 | 0 | 0 | 8 | 21 | 10 | 33 | 21 | 96 | 48 | 0 | 22 | 0 | 30 | 31 | 53 | 47 | 0 | 0 | 68 | 86 | 0 | 138 | 19 | 24 | 10 | 0 | 16 | 8 | 0 | 300 | 0 | 0 | 48 | 0 | 40 | 0 | 12 | 17 | 74 | 394 | 47 | 105 | 51 | 0 | 51 | 17 | 72 | 17 | 9 | 12 | 400 | 17 | 0 | 162 | 87 | 0 | 17 | 0 | 0 | 17 | 333 | 0 | 0 |  | 917 | 0 | 0 | 0 | 97 | 0 | 0 | 0 | 0 | 0 | 8 | 178 | 24 | 0 | 0 | 0 | 0 | 32 | 0 | 0 | 0 | 42 | 0 | 8 | 34 | 20 | 0 | 9 | 0 | 0 | 160 | 0 | 0 | 178 | 0 | 0 | 0 | 0 | 0 | 0 | 0 | 271 | 17 | 0 | 50 | 0 | 20 | 0 | 0 | 55 | 260 | 108 | 0 | 0 | 0 | 0 | 115 | 0 | 0 | 404 | 0 | 306 | 0 | 0 |  | 5485 | 3313 | 8798 | 3280 | 917 | 1321 | 0 | 1876 | 1130 | 46 | 0 | 132 | 96 | 0 | 0 | 86.85
23:00 | 0 | 0 | 0 | 0 | 200 | 71 | 0 | 399 | 295 |  | 0 | 225 | 0 | 17 | 34 | 0 | 0 | 0 | 0 | 17 | 16 | 0 | 0 | 0 | 0 | 0 | 17 | 35 | 35 | 22 | 25 | 27 | 33 | 24 | 16 | 0 | 46 | 0 | 120 | 0 | 17 | 0 | 0 | 0 | 0 |  | 0 | 32 | 34 | 10 | 0 | 0 | 0 | 38 | 0 | 0 | 0 | 290 | 0 | 182 | 0 | 0 | 0 | 0 | 0 | 51 | 0 | 0 | 8 | 21 | 10 | 33 | 18 | 98 | 47 | 0 | 22 | 0 | 30 | 31 | 53 | 47 | 0 | 0 | 67 | 86 | 0 | 138 | 19 | 24 | 10 | 0 | 16 | 8 | 20 | 188 | 77 | 25 | 48 | 26 | 34 | 0 | 12 | 17 | 25 | 387 | 47 | 105 | 30 | 0 | 51 | 17 | 72 | 17 | 9 | 12 | 400 | 17 | 0 | 17 | 87 | 0 | 17 | 0 | 0 | 17 | 333 | 0 | 0 |  | 918 | 0 | 0 | 0 | 98 | 0 | 0 | 0 | 0 | 0 | 8 | 180 | 24 | 0 | 0 | 0 | 0 | 0 | 0 | 0 | 0 | 42 | 0 | 8 | 0 | 20 | 0 | 5 | 0 | 0 | 160 | 0 | 0 | 179 | 0 | 0 | 0 | 0 | 0 | 0 | 0 | 291 | 17 | 0 | 35 | 0 | 20 | 0 | 0 | 35 | 280 | 108 | 0 | 0 | 0 | 0 | 115 | 0 | 0 | 407 | 0 | 308 | 0 | 0 |  | 5221 | 3258 | 8479 | 3266 | 918 | 1343 | 148 | 1439 | 1155 | 46 | 0 | 66 | 98 | 0 | 0 | 86.84
24:00 | 0 | 0 | 0 | 0 | 200 | 71 | 0 | 398 | 291 |  | 0 | 225 | 0 | 17 | 34 | 0 | 0 | 0 | 0 | 16 | 8 | 0 | 0 | 0 | 0 | 0 | 17 | 35 | 35 | 22 | 22 | 27 | 25 | 28 | 16 | 0 | 46 | 0 | 120 | 0 | 17 | 0 | 0 | 0 | 0 |  | 0 | 24 | 0 | 10 | 0 | 0 | 0 | 33 | 0 | 0 | 0 | 290 | 0 | 182 | 0 | 0 | 0 | 0 | 0 | 51 | 0 | 0 | 8 | 21 | 10 | 33 | 21 | 92 | 72 | 0 | 22 | 0 | 30 | 31 | 53 | 47 | 0 | 0 | 68 | 86 | 0 | 138 | 19 | 24 | 10 | 0 | 16 | 8 | 0 | 30 | 0 | 0 | 48 | 0 | 35 | 0 | 12 | 17 | 6 | 387 | 28 | 105 | 17 | 0 | 51 | 17 | 72 | 51 | 4 | 12 | 400 | 17 | 0 | 17 | 87 | 0 | 17 | 0 | 0 | 17 | 333 | 0 | 0 |  | 823 | 0 | 0 | 0 | 49 | 0 | 0 | 0 | 0 | 0 | 0 | 161 | 22 | 0 | 0 | 0 | 0 | 0 | 0 | 0 | 0 | 8 | 0 | 8 | 0 | 20 | 0 | 5 | 0 | 0 | 160 | 0 | 0 | 179 | 0 | 0 | 0 | 0 | 0 | 0 | 0 | 297 | 18 | 0 | 35 | 0 | 20 | 0 | 0 | 35 | 270 | 109 | 0 | 0 | 0 | 0 | 75 | 0 | 0 | 400 | 0 | 307 | 0 | 0 |  | 4849 | 3001 | 7850 | 3268 | 823 | 1339 | 0 | 1121 | 1137 | 46 | 0 | 24 | 92 | 0 | 0 | 86.84
KWH | 0 | 0 | 0 | 0 | 4693300 | 1465727 | 0 | 9533440 | 7110000 |  | 0 | 5973750 | 0 | 257280 | 454906 | 136758 | 0 | 0 | 0 | 242880 | 272016 | 400800 | 0 | 0 | 0 | 0 | 386280 | 669519 | 607810 | 354996 | 556000 | 560520 | 563700 | 631200 | 632160 | 0 | 566700 | 344000 | 850000 | 0 | 270606 | 2455185 | 0 | 0 | 0 |  | 24720 | 437421 | 292052 | 262560 | 30720 | 0 | 0 | 479520 | 0 | 0 | 0 | 5674200 | 2431000 | 4233000 | 0 | 0 | 0 | 0 | 0 | 1152448 | 0 | 302288 | 92294 | 432000 | 242280 | 663300 | 445550 | 2199360 | 1201920 | 0 | 471348 | 6850 | 717000 | 711360 | 914400 | 987480 | 0 | 0 | 1531680 | 1522560 | 0 | 2899720 | 454000 | 567180 | 249480 | 0 | 388704 | 192384 | 729024 | 2278255 | 1108817 | 757412 | 955200 | 735585 | 533660 | 113265 | 299520 | 455520 | 577090 | 8974000 | 679200 | 1626000 | 609709 | 18121 | 1809055 | 489373 | 1385012 | 305520 | 178080 | 312960 | 9191200 | 393600 | 159330 | 1113120 | 2017309 | 0 | 379080 | 80481 | 0 | 416160 | 7202900 | 63563 | 0 |  | 18567272 | 0 | 0 | 0 | 1005120 | 0 | 0 | 0 | 173280 | 0 | 362625 | 3956431 | 467600 | 0 | 0 | 0 | 0 | 147834 | 56920 | 104696 | 0 | 605319 | 139520 | 163114 | 146601 | 408960 | 0 | 119286 | 0 | 0 | 3905500 | 0 | 0 | 4265064 | 0 | 0 | 0 | 0 | 31680 | 0 | 0 | 6471781 | 305280 | 51290 | 758976 | 0 | 582393 | 0 | 14236 | 753120 | 7422500 | 2437582 | 0 | 0 | 16560 | 310320 | 1732800 | 0 | 0 | 11148000 | 100777 | 6101000 | 0 | 622080 |  | 118147433 | 73455517 | 191602950 | 76596668 | 18567272 | 30208468 | 3413808 | 27422679 | 28577000 | 910700 | 63563 | 2201412 | 2199360 | 1442020 | 0
Fuel Cost | 0 | 0 | 0 | 0 | 5256496 | 1949416.91 | 0 | 10010112 | 7678800 |  | 0 | 6511387.5 | 0 | 2876390.4 | 6027504.5 | 1812043.5 | 0 | 0 | 0 | 3550905.6 | 3827265.12 | 6496968 | 0 | 0 | 0 | 0 | 4913481.6 | 9038506.5 | 8150732.1 | 266247 | 417000 | 0 | 0 | 0 | 10753041.6 | 0 | 153009 | 92880 | 1606500 | 0 | 4424408.1 | 2553392.4 | 0 | 0 | 0 |  | 322596 | 7296182.28 | 4970725.04 | 3547185.6 | 389529.6 | 0 | 0 | 1596801.6 | 0 | 0 | 0 | 6298362 | 2649790 | 4910280 | 0 | 0 | 0 | 0 | 0 | 1924588.16 | 0 | 5220513.76 | 1241354.3 | 591840 | 181710 | 1160775 | 334162.5 | 15791404.8 | 1310092.8 | 0 | 641033.28 | 109189 | 982290 | 938995.2 | 1591056 | 1708340.4 | 0 | 0 | 2971459.2 | 3471436.8 | 0 | 2928717.2 | 976100 | 845098.2 | 493970.4 | 0 | 291528 | 146211.84 | 15280343.04 | 31098180.75 | 23240804.32 | 15655706.04 | 12876096 | 15204541.95 | 7391191 | 1324067.85 | 3091046.4 | 6222403.2 | 7657984.3 | 8256080 | 8259072 | 23511960 | 7712818.85 | 0 | 21238305.7 | 5329271.97 | 14722677.56 | 4145906.4 | 2295451.2 | 3686668.8 | 8455904 | 5097120 | 2302318.5 | 14125492.8 | 22956976.42 | 0 | 4950784.8 | 961747.95 | 0 | 5480827.2 | 0 | 0 | 0 |  | 55701816 | 0 | 0 | 0 | 10463299.2 | 0 | 0 | 0 | 3120772.8 | 0 | 5210921.25 | 4431202.72 | 907144 | 0 | 0 | 0 | 0 | 2479176.18 | 995530.8 | 1637445.44 | 0 | 10024082.64 | 2359283.2 | 2223243.82 | 2473158.87 | 846547.2 | 0 | 90299.502 | 0 | 0 | 20660095 | 0 | 0 | 4947474.24 | 0 | 0 | 0 | 0 | 664646.4 | 0 | 0 | 6407063.19 | 4102963.2 | 1075551.3 | 8978686.08 | 0 | 7396391.1 | 0 | 157307.8 | 9142876.8 | 66876725 | 2486333.64 | 0 | 0 | 187293.6 | 3640053.6 | 26563824 | 0 | 0 | 0 | 0 | 0 | 0 | 0 |  | 478731555.79 | 266251208.572 | 744982764.362 | 73604054.882 | 55701816 | 38417984 | 71121593.05 | 356831467.96 | 87536820 | 245889 | 0 | 37049756.37 | 15791404.8 | 8681978.3 | 0
Yesterday Day Peak | 0 | 0 | 0 | 0 | 200 | 68 | 0 | 399 | 319 |  | 0 | 225 | 0 | 18 | 34 | 0 | 0 | 0 | 0 | 17 | 8 | 32 | 0 | 0 | 0 | 0 | 0 | 35 | 17 | 22 | 25 | 27 | 25 | 30 | 41 | 0 | 46 | 0 | 0 | 0 | 17 | 151 | 0 | 0 | 0 |  | 0 | 40 | 0 | 10 | 0 | 0 | 0 | 2 | 0 | 0 | 0 | 370 | 0 | 183 | 0 | 0 | 0 | 0 | 0 | 51 | 0 | 20 | 0 | 20 | 10 | 20 | 16 | 102 | 32 | 0 | 21 | 1 | 30 | 31 | 51 | 47 | 0 | 0 | 61 | 86 | 0 | 25 | 19 | 24 | 10 | 0 | 16 | 8 | 110 | 32 | 85 | 90 | 48 | 82 | 17 | 17 | 12 | 17 | 6 | 375 | 28 | 105 | 17 | 2 | 51 | 36 | 70 | 34 | 9 | 12 | 400 | 17 | 31 | 17 | 107 | 0 | 17 | 12 | 0 | 17 | 300 | 8 | 0 |  | 822 | 0 | 0 | 0 | 49 | 0 | 0 | 0 | 0 | 0 | 8 | 155 | 19 | 0 | 0 | 0 | 0 | 0 | 0 | 0 | 0 | 42 | 0 | 8 | 0 | 17 | 0 | 8 | 0 | 0 | 160 | 0 | 0 | 187 | 0 | 0 | 0 | 0 | 0 | 0 | 0 | 286 | 17 | 0 | 35 | 0 | 35 | 0 | 0 | 35 | 340 | 50 | 0 | 0 | 3 | 49 | 75 | 0 | 0 | 497 | 21 | 230 | 0 | 112 |  | 8503 | DayPeak
Yesterday Evening Peak | 0 | 0 | 0 | 0 | 200 | 70 | 0 | 401 | 304 | 0 | 0 | 225 | 0 | 17 | 34 | 15 | 0 | 0 | 0 | 17 | 16 | 32 | 0 | 0 | 0 | 0 | 54 | 35 | 55 | 22 | 25 | 27 | 33 | 28 | 49 | 0 | 46 | 0 | 75 | 0 | 17 | 0 | 0 | 0 | 0 | 0 | 0 | 32 | 51 | 10 | 12 | 0 | 0 | 2 | 0 | 0 | 0 | 350 | 0 | 215 | 0 | 0 | 0 | 0 | 0 | 51 | 0 | 29 | 8 | 21 | 10 | 21 | 18 | 108 | 27 | 0 | 21 | 0 | 30 | 31 | 45 | 47 | 0 | 0 | 65 | 86 | 0 | 106 | 19 | 24 | 10 | 0 | 16 | 8 | 135 | 260 | 300 | 90 | 48 | 89 | 38 | 0 | 12 | 39 | 73 | 395 | 47 | 105 | 51 | 0 | 290 | 17 | 72 | 17 | 9 | 12 | 400 | 17 | 0 | 118 | 101 | 0 | 17 | 0 | 0 | 17 | 300 | 0 | 0 |  | 917 | 0 | 0 | 0 | 96 | 0 | 0 | 0 | 45 | 0 | 40 | 180 | 23 | 0 | 0 | 0 | 0 | 32 | 4 | 68 | 0 | 42 | 16 | 16 | 32 | 18 | 0 | 9 | 0 | 0 | 159 | 0 | 0 | 167 | 0 | 0 | 0 | 0 | 20 | 0 | 0 | 241 | 17 | 1 | 48 | 0 | 34 | 0 | 0 | 70 | 260 | 106 | 0 | 0 | 0 | 0 | 115 | 0 | 0 | 412 | 0 | 308 | 0 | 0 |  | 9835 | EvPeak
Forecast for Evening | 0 | 0 | 0 | 0 | 200 | 70 | 0 | 400 | 330 | 0 | 0 | 225 | 0 | 17 | 34 | 20 | 0 | 0 | 0 | 16 | 16 | 32 | 0 | 0 | 0 | 0 | 54 | 55 | 55 | 22 | 25 | 27 | 33 | 28 | 50 | 0 | 46 | 0 | 120 | 0 | 17 | 0 | 0 | 0 | 0 | 0 | 12 | 40 | 50 | 10 | 12 | 0 | 0 | 7 | 0 | 0 | 0 | 330 | 0 | 200 | 0 | 0 | 0 | 0 | 0 | 51 | 0 | 30 | 8 | 21 | 10 | 33 | 20 | 152 | 100 | 0 | 22 | 0 | 30 | 43 | 53 | 44 | 0 | 0 | 66 | 86 | 0 | 0 | 19 | 24 | 10 | 0 | 16 | 8 | 100 | 95 | 150 | 50 | 48 | 50 | 35 | 0 | 12 | 51 | 70 | 400 | 47 | 105 | 51 | 0 | 290 | 35 | 72 | 17 | 9 | 12 | 400 | 17 | 0 | 162 | 107 | 0 | 17 |  | 0 | 17 | 330 |  |  |  | 934 | 0 | 0 | 0 | 99 | 0 | 0 | 0 | 40 | 70 | 40 | 180 | 24 |  | 0 | 0 | 0 | 34 | 25 | 67 | 0 | 50 | 40 | 8 | 32 | 20 | 0 | 8 | 0 | 0 | 160 | 0 | 0 | 160 |  | 0 | 0 | 0 | 50 | 0 | 0 | 350 | 18 | 100 | 70 | 0 | 113 | 0 | 0 | 75 | 400 | 110 |  | 35 |  |  | 113 | 0 |  | 520 |  | 250 | 0
Forecast for Day | 0 | 0 | 0 | 0 | 200 | 70 | 0 | 400 | 330 | 0 | 0 | 225 | 0 | 17 | 34 | 0 | 0 | 0 | 0 | 16 | 16 | 32 | 0 | 0 | 0 | 0 | 17 | 35 | 35 | 22 | 25 | 27 | 25 | 28 | 50 | 0 | 46 | 0 | 120 | 0 | 17 | 0 | 0 | 0 | 0 | 0 | 12 | 0 | 0 | 10 | 0 | 0 | 0 | 2 | 0 | 0 | 0 | 330 | 0 | 200 | 0 | 0 | 0 | 0 | 0 | 51 | 0 | 25 | 8 | 21 | 10 | 30 | 20 | 135 | 70 | 0 | 22 | 1.6 | 30 | 43 | 53 | 35 | 0 | 0 | 65 | 86 | 0 | 0 | 19 | 24 | 10 | 0 | 16 | 8 | 0 | 32 | 300 | 100 | 46 | 100 | 35 | 20 | 12 | 17 | 3 | 400 | 28 | 105 | 17 | 5 | 51 | 17 | 72 | 17 | 8 | 12 | 400 | 17 | 50 | 17 | 107 | 0 | 17 | 30 | 0 | 17 | 330 |  |  |  | 838 | 0 | 0 | 0 | 40 | 0 | 0 | 0 | 0 | 0 | 40 | 150 | 18 | 0 | 0 | 0 | 0 | 0 | 0 | 0 | 0 | 50 | 0 | 8 | 0 | 20 | 0 | 8 | 0 | 0 | 160 | 0 | 0 | 160 | 0 | 0 | 0 | 0 | 0 | 0 | 0 | 350 | 18 | 0 | 35 | 0 | 34 | 0 | 8 | 35 | 300 | 110 |  | 0 | 6 | 100 | 35 | 0 |  | 420 | 30 | 230 | 0 | [5 empty] | g | h | o | c | h | t | s
Generation at 08:00(Today) | 0 | 0 | 0 | 0 | 100 | 71 | 0 | 402 | 345 | 0 | 0 | 225 | 0 | 12 | 18 | 0 | 0 | 0 | 0 | 16 | 8 | 32 | 0 | 0 | 0 | 0 | 0 | 17 | 17 | 22 | 25 | 27 | 25 | 32 | 16 | 0 | 46 | 0 | 120 | 0 | 17 | 0 | 0 | 0 | 0 | 0 | 0 | 0 | 0 | 10 | 0 | 0 | 0 | 0 | 0 | 0 | 0 | 325 | 0 | 198 | 0 | 0 | 0 | 0 | 0 | 46 | 0 | 0 | 8 | 18 | 10 | 33 | 21 | 78 | 34 | 0 | 22 | 0 | 30 | 0 | 50 | 35 | 0 | 0 | 66 | 86 | 0 | 0 | 19 | 24 | 10 | 0 | 16 | 8 | 0 | 32 | 153 | 25 | 48 | 26 | 35 | 5 | 12 | 17 | 6 | 369 | 28 | 70 | 17 | 0 | 51 | 17 | 72 | 34 | 9 | 12 | 400 | 17 | 2 | 17 | 87 | 0 | 17 | 2 | 0 | 17 | 310 | 0 | 0 | 0 | 610 | 0 | 0 | 0 | 40 | 0 | 0 | 0 | 0 | 0 | 40 | 155 | 14 | 0 | 0 | 0 | 0 | 0 | 0 | 0 | 0 | 34 | 0 | 8 | 0 | 18 | 0 | 5 | 0 | 0 | 160 | 0 | 0 | 160 | 0 | 0 | 0 | 0 | 0 | 0 | 0 | 355 | 11 | 0 | 35 | 0 | 20 | 0 | 0 | 0 | 320 | 104 | 0 | 0 | 0 | 11 | 43 | 0 | 0 | 448 | 2 | 220 | 0 |  | 0 |  |  |  | 106.8051 | 18.5673 | 33.1015 | 28.577 | 0.9107 | 2.1994 | 1.442
191.603
| Minimum Generation |  | 5809 | 7:00
| Highest Generation |  | 9835 | 18:00
| Day Peak Generation |  | 8503 | 12:00
| Evening Peak Generation |  | 9835 | 18:00
| HVDC Max Flow |  | 918 | 20:00
| HVDC EvPeak Flow |  | 917 | 18:00
| Load factor L.F |  | 81.17% | [161 empty] | 1275.5

## P1
POWER GRID COMPANY OF BANGLADESH LTD.
NATIONAL LOAD DESPATCH CENTER
DAILY REPORT
[7 empty] | Reporting Date : | 2022-12-28
Till now the maximum generation is : - |  |  |  | 14782 | 21:00 | Hrs on | 2022-04-16
The Summary of Yesterday's |  |  | 2022-12-27 | Generation & Demand |  | Today's Actual Min Gen. & Probable Gen. & Demand
Day Peak Generation : |  |  | 8503 | MW Hour : | 12:00 | Min. Gen. at | 5:00 | 6214
Evening Peak Generation : |  |  | 9835 | MW Hour : | 18:00 | Available Max Generation : |  | 10343
E.P. Demand (at gen end) : |  |  | 9835 | MW Hour : | 18:00 | Max Demand (Evening) : |  | 9900
Maximum Generation : |  |  | 9835 | MW Hour : | 18:00 | Reserve(Generation end) |  | 443
Total Gen. (MKWH) : |  |  | 191.603 | System Load Factor : | 81.17% | Load Shed : |  | 0
EXPORT / IMPORT THROUGH EAST-WEST INTERCONNECTOR
Export from East grid to West grid :- Maximum |  |  |  | -40 | MW at | 7:00 | Energy
Import from West grid to East grid :- Maximum |  |  |  | - | MW at | - | Energy | -
|  | Water Level of Kaptai Lake at 6:00 A M on |  | 2022-12-28
Actual : |  | 86.83 | Ft.(MSL) , | Rule curve : | 103.4 | Ft.( MSL )
Gas Consumed : |  | Total = | 814.66 | MMCFD. | Oil Consumed (PDB) :
HSD :
FO :
Cost of the Consumed Fuel (PDB+Pvt) : |  |  | Gas : | 112022038.882
: |  |  | Coal : | 87536820 | Oil : | 465002817.38 | Total : | 664561676.262
Load Shedding & Other Information
Area |  | Yesterday |  |  |  | Today
|  |  |  | Estimated Demand (S/S end) |  | Estimated Shedding (S/S end) |  | Rates of Shedding
|  | MW |  | MW |  |  | MW | (On Estimated Demand)
Dhaka |  | 0 | 0:00 | 3362.0451 |  |  | 0 | 0%
Chittagong Area |  | 0 | 0:00 | 952.4089 |  |  | 0 | 0%
Khulna Area |  | 0 | 0:00 | 1257.1007 |  |  | 0 | 0%
Rajshahi Area |  | 0 | 0:00 | 1115.3614 |  |  | 0 | 0%
Cumilla Area |  | 0 | 0:00 | 949.4759 |  |  | 0 | 0%
Mymensingh Area |  | 0 | 0:00 | 784.409 |  |  | 0 | 0%
Sylhet Area |  | 0 | 0:00 | 350.5967 |  |  | 0 | 0%
Barisal Area |  | 0 | 0:00 | 285.7977 |  |  | 0 | 0%
Rangpur Area |  | 0 | 0:00 | 619.3421 |  |  | 0 | 0%
Total |  | 0 |  | 9676.5375 |  |  | 0
Information of the Generating Units under shut down.
|  | Planned Shut- Down |  |  | Forced Shut- Down
1) Barapukuria ST: Unit-1, 2
2) Ghorasal-3, 4
3) Ashuganj-5
4) Baghabari-70,100 MW
5) Raozan unit-2
6) Siddhirganj 210 MW .
7) Shajibazar 330 MW
8) Sirajganj-2
9) Bibiana-II 341 MW CCPP (Summit)
Outage | Restore | Additional Information of Machines, lines, Interruption / Forced Load shed etc. | [5 empty] | Remark
Time | Time
8:11 | 16:48 | Barishal-Barishal(N) 132 kV Ckt-1 Scheduled S/D from Barishal 230/132kV end Due to Annual Maintenance and from Barishal 1
32/33kV end Due to Annual Maintenance work.
8:18 | 15:24 | Shahjibazar-Sreemangal 132kV Ckt-2 Scheduled S/D from Sreemongol 132/33kV end Due to For annual maintenance. and from
Shahjibazar 132/33kV end Due to A/M -S/D taken by Sreemongal Grid.
8:23 | 17:12 | Candpur- Kachua 132kV Ckt-1 Scheduled S/D from Chandpur 132/33kV end Due to Annual maintenance and from Kachua
132/33kV end Due to Annual maintenance.
8:40 | 15:35 | Bakulia-Sikalbaha 132 kV Ckt-1 Scheduled S/D from Bakulia 132/33kV end Due to Annual Maintenance. and from Shikalbaha
230/132kV end Due to annual maintenance.
- | 8:41 | Bhulta-Narsingdi 132 kV Ckt-1 is restored.
8:50 | 12:49 | Chattak-Sylhet 132 kV Ckt-1 Scheduled S/D from Chhatak 132/33kV end Due to SPMD Works and from Sylhet 132/33kV end Due
to Relay Testing at Chattak Grid Sub-Station.
8:51 | 14:17 | Bagerhat 132/33kV S/S Transformer-3 ( 423 T) LT Scheduled S/D.
8:51 | 14:17 | Bagerhat 132/33kV S/S Transformer-3 ( 423 T) LT Scheduled S/D.
8:52 | 17:30 | Ghorasal- Ishwardi 230 kV Ckt-2 Scheduled S/D from Ishurdi 230/132kV end Due to A/M WORK.
8:52 | 14:16 | Bagerhat 132/33kV S/S Transformer-3 ( 423 T) HT Scheduled S/D.
8:53 | 15:34 | Mahasthangar-Palashbari 132kV Ckt-2 Scheduled S/D from Palashbari 132/33kV end.
8:56 | 15:59 | Purbasadipur-Thakurgaon-EPV 132kV Ckt-1 Scheduled S/D from Thakurgaon 132/33kV end Due to Annual Maintenance.
8:58 | 10:28 | Gollamari 132/33kV S/S Tr-2 LT Scheduled S/D Due to Work of 33kv bus by wzpdcl.
8:59 | 10:27 | Gollamari 132/33kV S/S Tr-2 HT Scheduled S/D Due to Work of 33kv bus by wzpdcl.
9:11 | 17:23 | Siddhirganj 132/33kV S/S 132kV MTR 2 Scheduled S/D Due to Annual Maintenance Work.
9:12 | 17:24 | Siddhirganj 230/132kV S/S MTR 2 HT Scheduled S/D Due to Annual Maintenance.
9:18 | 17:43 | Barguna 132/33kV S/S Transformer-1 HT Scheduled S/D Due to Transformer-1 Tan delta Test (Corrective Maintenance).
9:20 | 17:00 | Tangail 132/33kV S/S RPCL-1 Scheduled S/D Due to Annual Maintenance (Dead Line Checking).
9:20 | 16:46 | Purbasadipur-Thakurgaon-EPV 132kV Ckt-1 Scheduled S/D from Purbasadipur 132/33kV end Due to Annual maintenance.
- | 9:21 | Gopalganj 132/33kV S/S T1 HT is restored.
- | 9:22 | Gopalganj 132/33kV S/S T1 LT is restored.
9:33 | 16:27 | Siddhirganj 132/33kV S/S 120MW EGCB GT1 Forced S/D Due to Transformer Painting work EGCB Side.
9:36 | 14:10 | Bog-Sherpur 132/33kV S/S Transformer-2 (414T) LT Scheduled S/D Due to annual maintenance work.
9:37 | 14:08 | Bog-Sherpur 132/33kV S/S Transformer-2 (414T) HT Scheduled S/D Due to annual maintenance.
9:50 | 16:01 | Jamalpur 132/33kV S/S T-3 HT Scheduled S/D Due to Annual Maintenance work.
9:56 | 17:42 | BIPTC S/S Baharampur-2 Scheduled S/D Due to Annual Maintenance.
10:00 | 16:12 | Savar 132/33kV S/S Bus-B Scheduled S/D Due to replacement of 33kV CB of 33kV L-35 (Genda) feeder by DPBS-3.
10:01 | - | Ashuganj South 360MW was shutdown.
10:04 | - | Payra 400/132/33kV S/S 400/132/33 kV Auto Transformer-02 LT Project Work S/D Due to Project work.
10:07 | 11:19 | Mirsorai 230/33kV S/S 150 MW Power Station -01 Scheduled S/D Due to Annual shutdown.
10:11 | 15:19 | Rampura 230/132kV S/S 132 kV Busbar-1 Scheduled S/D Due to Annual Maintenance.
10:18 | 14:50 | Kaliakoir 400/230/132kV S/S 400/132kV TR1 LT Scheduled S/D Due to Annual Maintenance.
10:18 | 14:50 | Kaliakoir 400/230/132kV S/S 400/132kV TR1 HT Scheduled S/D Due to Annual Maintenance.
10:18 | 11:51 | Bhola Natun Biddut BD LTD ST tripped.
10:35 | 17:41 | Ghorasal-Ashuganj 132kV ckt-2 was shutdown due to annual maintenance by Narsingdi ss.
10:42 | 13:19 | Manikganj 132/33kV S/S 132/33 kV Transformer GT-2(35/50 MVA) LT Project Work S/D.
10:44 | 13:19 | Manikganj 132/33kV S/S 132/33 kV Transformer GT-2(35/50 MVA) HT Project Work S/D.
10:44 | 13:19 | Kabirpur - Manikganj 132kV Ckt-2 Project Work S/D from Manikganj 132/33kV end. and from Kabirpur 132/33kV end Due to
Manikganj S/S work.
10:56 | - | Rajshahi (N) 230kv Bus coupler Bay, Scheduled S/D Due to annual maintenance work.
11:07 | 13:28 | Bashundhara-Rampura 132 kV Ckt-1 Scheduled S/D from Rampura 230/132kV end Due to S/D Taken by NLDC.
11:23 | 12:20 | Mirsorai 230/33kV S/S 150 MW Power Station -02 Scheduled S/D Due to Annual Maintenance.
- | 11:59 | Jhenaidah 230/132kV S/S 230 kV Bus is restored.
12:08 | - | Jhenaidah 230/132kV S/S 230 kV Bus Project Work S/D Due to Nldc scada operation test for Bus coupler.
- | 12:12 | Kulaura 132/33kV S/S TR-1 HT is restored.
12:15 | - | Maniknagar 132/33kV S/S Transformer GT-2 HT Forced S/D Due to Diffierentail Relay for GT-2 replacing work by DPDC.
- | 12:17 | Kulaura 132/33kV S/S TR-1 LT is restored.
| 12:27 | Sylhet CCPP 225 MW ST was sync.
| 12:28 | Raozan Unit-1 was sync.
12:48 | 20:17 | Baghabari-Ishurdi 230 kV Ckt-2 Project Work S/D from Baghabari 230/132kV end Due to Baghabari-Ruppur Ckt-1& Ckt-2 Charging
Work and from Ishurdi 230/132kV end Due to Ruppur-Baghabari line work.
14:02 | - | Raozan Unit-1 S/D.
14:36 | 16:16 | Kabirpur - Manikganj 132kV Ckt-1 Project Work S/D from Manikganj 132/33kV end Due to GT-4 132kV DS aliment work.
15:25 | - | Raozan Unit-1 was sync.
15:59 | - | EPVL -Thakurgaon 132 KV ckt-1 is restored.
16:37 | - | Rajshahi (N) 230kv Bus coupler Bay is restored.
17:43 | - | Sikalbaha 225MW was shutdown due to gas shortage.
18:28 | - | Madunaghat 400/230KV transformer was shutdown due to OLTC high.
4:26 | - | Fenchugonj Unit-2 tripped.
5:31 | - | Halishahar 132/33kV S/S 403T(TR-1) LT Tripped showing relay relays Due to Due to PDB cable fault |  |  |  |  | 30.0MW load interrup.
6:43 | - | Sylhet 225MW tripped.
7:20 | - | Bogura(New)-Naogaon 132 kV Ckt-1 Scheduled S/D from Naogaon 132/33kV end Due to Maintanance work of Bogra 230kv s/s.
and from Bogura 230/132kVend.
7:37 | - | Ghorashal-Ashugonj (S) 230kV ckt-1.
| Sub Divisional Engineer |  |  |  | Executive Engineer |  |  | Superintendent Engineer
| Network Operation Division |  |  |  | Network Operation Division |  |  | Load Despatch Circle

## P2
EVENING PEAK GENERATION AND DAY LONG ENERGY DATA OF POWER STATIONS
| Date : | 2022-12-27 | [5 empty] | Page -2
Sl. |  |  |  |  | Present | Peak | Energy
No. | Name of the Power Stations |  | Producer | Installed Capacity | Capacity | Hour | Generated | Remarks
Generation
|  |  |  | Unit No. X Capacity | MW | MW | KWH
1 | Ghorasal Repowered CCPP:Unit-3 (GT |  | PDB | 1*260 | 260 | 0 | 0 | Under maint.
2 | Ghorasal Repowered CCPP Unit-4 |  | PDB | 1*210 | 180 | 0 | 0 | Line O/L
| Ghorasal TPP Unit-5 |  | PDB | 1*210 | 190 | 0 | 0 | Gas shortage
3 | Ghorasal 365 MW CCPP Unit-7 |  | PDB | 1*243+1*122 | 365 | 200 | 4693300 | Machine problem
| Ghorashal 78.5 MW PP(MAX) |  | QRPP | 2*40 | 0 | 0 | 0
4 | Ghorashal 108MW PP (Regent) |  | IPP | 34*3.35 | 108 | 70 | 1465727 | Machine problem
5 | Haripur GTPP |  | SBU, PDB | 2*32 | 20 | 0 | 0 | Under maint.
6 | Haripur 412 MW CCPP |  | EGCB | 1*273+1*139 | 412 | 401 | 9533440 | Gas shortage
7 | Haripur 360MW CCPP(HPL) |  | IPP | 1*235+1*125 | 360 | 304 | 7110000 | Gas shortage
8 | Meghnaghat 450 MW CCPP(MPL) |  | IPP | 2*150+1*150 | 450 | 225 | 5973750 | GT-2 S/D due to Gas shortage
9 | Meghnaghat 100 MW(IEL) |  | NENP | 12*8.9 | 100 | 17 | 257280 | Fuel shortage
10 | Meghnaghat CCPP(Summit) |  | IPP | 2*110+1*110 | 335 | 0 | 0 | Gas shortage
11 | Madanganj 102 PP(Summit) |  | NENP | 6*17 | 102 | 34 | 454906 | Fuel shortage
12 | Madanganj-55 MW PP(Summit) |  | IPP | 3*17.08+1*11.3 | 55 | 15 | 136758 | Fuel shortage
13 | Keraniganj 100 MW PP (Powerpac) |  | QRPP | 8*13.45 | 0 | 0 | 0 | Contract Expired
14 | Narshingdi 22 MW PP (Doreen) |  | SIPP, REB | 8*2.90 | 22 | 22 | 354996
15 | 210 MW Siddhirgonj TPP |  | PDB | 1*210 | 115 | 0 | 0 | Under maint.
16 | Siddhirgonj 2*120 MW GTPP |  | EGCB | 2*105 | 210 | 0 | 0 | Gas shortage
17 | Siddhirganj 100 PP(Dutch Bangla) |  | NENP | 12*8.9 | 100 | 17 | 242880 | Fuel shortage
18 | Siddhirganj 335 MW CCPP |  | EGCB | 1*217+118 | 335 | 0 | 0 | Gas shortage
19 | Gagnagar 102 MW PP (Digital Power) |  | IPP | 12*8.924 | 102 | 16 | 272016 | Fuel shortage
20 | Katpotti 52 MW PP (Sinha) |  | IPP | 7*7.9 | 0 | 0 | 0 | Fuel shortage
21 | Kamalaghat 54 MW PP(Banco Energy) |  | IPP | 3*18 | 54 | 54 | 386280
22 | Kodda 150MW PP |  | BPDB-RPCL | 9*17.06 | 149 | 32 | 400800 | Fuel shortage
23 | Manikganj 55 MW PP (Northern) |  | IPP | 3*19.3 | 55 | 35 | 669519 | Fuel shortage
24 | Nababganj 55 MW PP (Southern power ) |  | IPP | 3*19.3 | 55 | 55 | 607810
25 | Bosila 108MW PP(CLC) |  | IPP | 12*8.775+1*3.5 | 0 | 0 | 0
26 | Summit Power,(Madhabdi+Ashulia) |  | SIPP,REB | 3*3.67+4*8.73 | 80 | 52 | 1116520 | Engine problem
27 | Maona 33 MW PP(Summit) |  | SIPP,REB | 4*8.73 | 33 | 33 | 563700
28 | Rupganj 33 MW PP(Summit) |  | SIPP,REB | 4*8.73 | 33 | 28 | 631200 | Engine problem
29 | Gazipur 52 MW PP |  | RPCL | 6*8.9 | 52 | 49 | 632160 | Engine problem
30 | Tongi 80 MW GTPP |  | PDB | 1* 105 | 105 | 0 | 0 | Under maint.
31 | Kodda 300 MW PP Unit-2 (Summit) |  | IPP | 18*17.076 | 300 | 260 | 2278255 | Fuel shortage
32 | Keranigonj 300 MW PP (APR) |  | IPP | 256*1.4 | 300 | 300 | 1108817
33 | Bramhangoan 100 MW PP (Aggreko) |  | IPP | 114*0.959 | 100 | 90 | 757412
34 | Aurahati 100MW PP (Aggreko) |  | IPP | 0.85*23+0.95*91 | 100 | 89 | 735585
35 | Kodda 149 MW PP Unit-1 (Summit) |  | IPP | 8*18.45+8.97 | 149 | 38 | 533660 | Fuel shortage
36 | Gazipur 100 MW PP |  | RPCL | 6*17.5 | 105 | 105 | 1626000
37 | Meghnaghat 104 MW PP (OPCL) |  | IPP | 18.5*6 | 104 | 17 | 393600 | Fuel shortage
38 | Manikgonj 162MW PP(MPGL) |  | IPP | 9*18 | 162 | 118 | 1113120 | Load increasing
39 | Spectra Solar Plant Ltd. |  | IPP | 35 | 35 | 0 | 80481
40 | Kanchan Purbachal Power Generation Ltd. |  | IPP | 18.4*3 | 55 | 17 | 416160 | Fuel shortage
| Dhaka area Total |  |  |  | 5847 | 2693 | 44546132
41 | Chattogram TPP-1 |  | PDB | 1*210 | 180 | 75 | 850000 | Machine problem
| Chattogram TPP-2 |  | PDB | 1*210 | 180 | 0 | 0 | Gas shortage
42 | Raozan 25 MW PP |  | RPCL | 3*8.9 | 25 | 17 | 270606 | Machine problem
43 | Teknaf 20MW PP (Solartech) |  | IPP | 20 | 20 | 0 | 113265
44 | Patenga 50MW PP (Baraka) |  | IPP | 8*6.98 | 50 | 0 | 0 | 33 kV line problem
45 | Kaptai Hydro: Unit-1,2,3,4, 5 |  | PDB | 2*40+3*50 | 230 | 46 | 910700 | Low water level
46 | Sikalbaha 225MW |  | PDB | 1*150+1*175 | 225 | 0 | 2455185 | Gas shortage
47 | Sikalbaha Peaking GT |  | PDB | 1*150 | 150 | 0 | 0 | Under maint.
48 | Sikalbaha 105 MW PP (Baraka Sikalbaha) |  | IPP | 6*17.5 | 105 | 51 | 609709 | Fuel shortage
49 | Hathazari 100 MW peaking PP |  | PDB | 11*8.9 | 98 | 32 | 437421 | Fuel shortage
50 | Dohazari -Kalaish 100 MW Peaking |  | PDB | 6*17 | 102 | 51 | 292052 | Fuel shortage
51 | Juldah 100 MW Unit-1 (Acorn) |  | NENP | 8*13.45 | 100 | 10 | 262560 | Fuel shortage
52 | Juldah 100 MW PP Unit-3 (Acorn) |  | IPP | 8*13.5 | 100 | 12 | 299520 | Fuel shortage
53 | Barabkunda 22 MW PP (Regent) |  | SIPP, PDB | 8*2.90 | 22 | 0 | 0 | Engine problem
* | Malancha, Ctg. EPZ (United) |  |  | 5*8.73+3*9.34 | 0 | 2 | 479520
54 | Chattogram 108 MW PP (ECPV) |  | IPP | 16*7 | 108 | 12 | 30720 | Fuel shortage
55 | Kaptai 7 MW Solar PP |  | PDB | 7.4 MW | 7 | 0 | 18121
56 | Anwara 300 MW PP (United) |  | IPP | 17*17+24 | 300 | 290 | 1809055 | Engine problem
57 | Jodiac Power |  | IPP | 3*18.55+1*3.6 | 54 | 17 | 489373 | Engine problem
58 | Karnaphuli Power Ltd. |  | IPP | 18.415*6+6.5 | 110 | 72 | 1385012 | Fuel shortage
59 | Juldah unit-2 (Acorn) |  | IPP | 8*13.6 | 100 | 12 | 312960 | Engine problem
60 | Anlima Energy Ltd. |  | IPP | 6*21.2 | 116 | 101 | 2017309 | Engine problem
| Mirsharai 150 MW |  | BPDB-RPCL | 18.5*9 | 0 | 0 | 63563 | On test.
| Chattogram area Total |  |  |  | 2382 | 800 | 13106651
61 | Ashuganj TPP Unit- 3 |  | APSCL | 1*150 | 0 | 0 | 0 | Contract Expired
| Ashuganj TPP Unit- 4 |  | APSCL | 1*150 | 0 | 0 | 0 | Contract Expired
| Ashuganj TPP Unit- 5 |  | APSCL | 1*150 | 134 | 0 | 0 | Gas shortage
62 | Ashuganj 225 MW CCPP |  | APSCL | 1*142+1*75 | 221 | 215 | 4233000 | FGMO
63 | Ashuganj 450 MW CCPP(North) |  | APSCL | 1*360 | 360 | 350 | 5674200 | FGMO
64 | Ashuganj 450 MW CCPP(South) |  | APSCL | 1*360 | 360 | 0 | 2431000 | Gas shortage
| Ashuganj 420 MW CCPP(East) |  | APSCL | 284*1+116*1 | 400 | 300 | 7202900 | Gas shortage
65 | Ashuganj 50 MW PP |  | APSCL | 14*3.968 | 45 | 0 | 0 | Gas shortage
66 | Ashuganj 55 MW PP (Precision) |  | QRPP | 15*4 | 55 | 0 | 0 | Gas shortage
67 | Ashuganj 195MW PP (APSCL-United) |  | IPP | 20*9.73+1*16 | 195 | 0 | 0 | Gas shortage
68 | Ashuganj 51 MW PP (Midland) |  | IPP | 6*9.34 | 51 | 51 | 1152448
69 | Ashuganj 150MW PP (Midland) |  | IPP | 23*7.015 | 150 | 73 | 577090 | Fuel shortage
70 | Titas 50 MW Peaking PP |  | PDB | 6*8.92 | 52 | 29 | 302288 | Machine problem
71 | Chandpur 150 MW CCPP |  | PDB | 1*106+1*57 | 163 | 0 | 0 | Machine problem
72 | Chandpur 200MW (Desh energy) |  | IPP | 12*18.4 | 200 | 39 | 455520 | Fuel shortage
73 | Feni 22MW PP (Doreen) |  | SIPP, PDB | 8*2.90 | 22 | 21 | 432000
74 | Feni 11 MW PP (Doreen) |  | SIPP, REB | 4*2.90 | 11 | 10 | 242280
** | Impoprt (Tripura) |  | Imported power | 0 | 160 | 108 | 2199360
75 | Jangalia 33MW PP (Summit) |  | SIPP, PDB | 4*8.73 | 33 | 21 | 663300 | Engine problem
76 | Jangalia 52 MW PP (Lakdanavi) |  | IPP | 6*8.92 | 52 | 8 | 92294 | Fuel shortage
77 | Cumilla 25 MW PP (Summit) |  | SIPP, REB | 3*3.67+2*6.97 | 25 | 18 | 445550 | Engine problem
78 | Daudkandi 200 MW PP (B.Trac) |  | IPP | 154*1.4 | 200 | 135 | 729024 | Fuel conservation
79 | Feni Lanka Power |  | IPP | 7*18.415+1*9.78 | 114 | 17 | 305520 | Fuel shortage
80 | Chowmuhani 113 MW |  | IPP | 12*9.78+2*3.1 | 113 | 9 | 178080 | Fuel shortage
81 | Bhairob 54.5 MW |  | IPP | 3*18.2 | 54 | 17 | 379080 | Engine problem
82 | Chandpur 115(Doreen) |  | IPP | 4*18.5+2*22.5 | 115 | 0 | 0 | Fuel shortage
| Cumilla Area Total |  |  |  | 3285 | 1421 | 27694934
83 | RPCL 210MW CCPP |  | IPP | 4*35+1*70 | 202 | 27 | 1201920 | Gas shortage
84 | Tangail 22 MW PP (Doreen) |  | SIPP, PDB | 8*2.90 | 22 | 21 | 471348 | Gas shortage
85 | Jamalpur 95 MW PP(Powerpac) |  | IPP | 12*8.924 | 0 | 0 | 0 | Under maint.
86 | Sarishabari 3 MW Solar Plant |  | IPP | 1*3 | 3 | 0 | 6850
87 | Mymensingh 200 MW PP (United) |  | IPP | 9.78*21 | 200 | 48 | 955200 | Fuel shortage
88 | Jamalpur 115 MW PP (United) |  | IPP | 9.78*12 | 115 | 47 | 679200 | Fuel shortage
89 | Sutiakhali 50 MW Solar PP |  | IPP | 50 | 50 | 0 | 159330
90 | Tangail Palli Power Gen 22 MW |  | IPP | 4*6.7 | 22 | 0 | 24720 | 33 kV line problem
| Mymensingh Area Total |  |  |  | 614 | 143 | 3498568
91 | Fenchugonj CCPP Phase-1 |  | PDB | 2*32+1*33 | 70 | 30 | 717000 | Machine problem
92 | Fenchugonj CCPP Phase-2 |  | PDB | 2*35+1*35 | 90 | 31 | 711360 | Machine problem
93 | Kushiara 163 MW CCPP (KP) |  | IPP | 1*109+1*54 | 163 | 0 | 0 | Gas shortage
94 | Shajibazar 330 MW CCPP |  | PDB | 3*110 | 330 | 0 | 0 | Under maint.
95 | Fenchugonj 51 MW PP (Barakatullah) |  | RPP | 19*2.90 | 51 | 45 | 914400 | Engine problem
| Fenchuganj 44MW (Energyprima) |  | NENP | 12*3.3+5*2 | 50 | 47 | 987480 | Engine problem
96 | Hobiganj 11MW PP Cofidence-E |  | SIPP, REB | 4*2.90 | 11 | 8 | 192384 | Engine problem
97 | Shahjibazar GTPP Unit- 8 & 9 |  | PDB | 2*35 | 66 | 65 | 1531680
98 | Shahjibazar 86MW PP (Shahjibazar) |  | RPP | 32*2.90 | 86 | 86 | 1522560
99 | Shahjibazar 100 MW GTPP |  | PDB | 1*100 | 100 | 0 | 0 | Under maint.
100 | Sylhet 225 MW CCPP |  | PDB | 1*142+1*89 | 231 | 106 | 2899720 | DP High
101 | Sylhet 20 MW GTPP |  | PDB | 1*20 | 20 | 19 | 454000
| Sylhet 50MW PP (EPL) |  | NENP | 27*2 | 50 | 24 | 567180 | Gas shortage
102 | Shahjahanulla 25 MW PP |  | SIPP, REB | 3*9.34 | 25 | 16 | 388704 | Gas shortage
103 | Bibiana-II 341 MW CCPP (Summit) |  | IPP | 1*222+1*119 | 341 | 0 | 0 | Under maint.
104 | Bibiyana-III 400 MW CCPP |  | PDB | 400 MW | 400 | 395 | 8974000
105 | Sylhet 10MW PP (Desh) |  | RPP | 6*1.95 | 10 | 10 | 249480
106 | Bibiyana South 400 MW |  | PDB | 400 MW | 383 | 400 | 9191200
| Sylhet Area Total |  |  |  | 2477 | 1282 | 29301148
107 | Bheramara GTPP Unit-3 |  | PDB | 1*20 | 16 | 0 | 0 | Fuel shortage
** | Bheramara (HVDC ) |  | Imported power | 2*500 | 1000 | 917 | 18567272
108 | Khulna 115 PP MW (KPCL-2) |  | NENP | 7*17 | 115 | 96 | 1005120 | Engine problem
109 | Faridpur 50 MW Peaking PP |  | PDB | 8*6.89 | 54 | 45 | 173280 | Line O/L
110 | Khulna 225 MW CCPP |  | NWPGCL | 1*150+1*75 | 230 | 0 | 0 | Fuel conservation
111 | Gopalganj 100 MW Peaking PP |  | PDB | 16*6.98 | 109 | 0 | 0 | Line O/L
112 | Bheramara 410 MW CCPP |  | NWPGCL | 1*278+1*132 | 410 | 0 | 0 | Under maint.
| Noapara 40 MW PP (Khanjahan Ali) |  | NENP | 5*8.5 | 40 | 40 | 362625
113 | Noapara 100 MW PP (Bangla Trac) |  | IPP | 70*1.4 | 100 | 20 | 31680 | Fuel conservation
114 | Rupsha 105 MW PP (Orion rupsha) |  | IPP | 6*18.445 | 105 | 17 | 305280 | Fuel shortage
115 | Madhumati 100 MW PP |  | NWPGCL | 6*18 | 105 | 0 | 0 | Fuel shortage
116 | Mongla Orion 100 MW Solar PP |  | IPP | 100 | 100 | 0 | 310320
| Khulna 330 MW CCPP (OIL) |  | BPDB | 1*220+1*110 | 0 | 0 | 0 | On test.
| Rampal 1320 MW (BIFPCL) |  | NTPC&BPDB | 0 | 0 | 412 | 11148000 | On test.
| Khulna Area Total |  |  |  | 2384 | 1547 | 31903577
117 | Barisal 110 MW PP (Summit ) |  | IPP | 7*17.076 | 110 | 0 | 0 | Line O/L
118 | Bhola 33 MW PP (Venture) |  | NENP | 1*34.50 | 40 | 23 | 467600 | Engine problem
119 | Bhola 225 MW CCPP |  | PDB | 2*63+1*68 | 194 | 180 | 3956431 | Gas shortage
120 | Bhola 95 MW PP (Aggreko) |  | QRPP | 96*1.10 | 0 | 0 | 0 | Contract Expired
121 | Payra 1320 MW |  | BCPCL | 2*622 | 1244 | 260 | 7422500 | Line O/L & Unit-2 Under maint.
122 | Bhola Nutan Biddut BD LTD |  | IPP | 220 | 220 | 106 | 2437582 | Line S/D.
123 | United Payra Power Ltd. |  | IPP | 8*18.5+1*9.5 | 150 | 0 | 0 | Line O/L
| Barisal 307 MW |  | BCPCL | 0 | 0 | 308 | 6101000 | On test.
| Barisal Area Total |  |  |  | 1958 | 877 | 20385113
124 | Baghabari 71 MW GTPP |  | PDB | 1*71 | 71 | 0 | 0 | Gas shortage
| Baghabari 100 MW GTPP |  | PDB | 1*100 | 100 | 0 | 0 | Gas shortage
125 | Baghabari 50 MW Peaking PP |  | PDB | 6*8.9 | 52 | 32 | 147834 | Engine problem
126 | Bera 70 MW Peaking PP |  | PDB | 9*8.29 | 71 | 4 | 56920 | Fuel shortage
127 | Amnura 50 MW PP(Sinha) |  | QRPP | 7*7.79 | 0 | 0 | 0 | Contract Expired
128 | Katakhali 50 MW PP (Northern) |  | QRPP | 6*8.9 | 50 | 42 | 605319 | Engine problem
129 | Katakhali 50 MW Peaking PP |  | PDB | 6*8.7 | 50 | 16 | 139520 | Fuel shortage
130 | Sirajgonj Unit-1 225MW |  | NWPGCL | 1*150+1*75 | 210 | 167 | 4265064 | Gas shortage
131 | Sirajgonj Unit-2 225MW |  | NWPGCL | 1*150+1*75 | 220 | 0 | 0
132 | Sirajgonj Unit-3 225MW |  | NWPGCL | 1*141 | 220 | 0 | 0 | Gas shortage
133 | Sirajgonj 400 MW CCPP Unit-4 |  | SNWPGCL | 1*282+1*132 | 414 | 241 | 6471781 | Gas shortage
134 | Santahar 50 MW Peaking PP |  | PDB | 6*8.7 | 50 | 32 | 146601 | Engine problem
135 | Bogra 22 MW PP (GBB) |  | RPP | 6*4 | 22 | 18 | 408960 | Engine problem
136 | Bogura 20 MW PP (Energyprima) |  | NENP | 5*3.3+5*2 | 0 | 0 | 0
137 | Ullapara 11 MW PP (Summit) |  | SIPP, REB | 4*2.90 | 11 | 9 | 119286 | Engine problem
138 | Natore 52 MW PP (Rajlanka) |  | IPP | 6*8.92 | 52 | 16 | 163114 | Fuel shortage
139 | Chapainawabganj 100 MW Peaking PP |  | PDB | 12*8.924 | 104 | 68 | 104696 | Fuel shortage
140 | Baghabari 200 MW PP (Paramount) |  | IPP | 135*1.6 | 200 | 1 | 51290 | Fuel conservation
141 | Bagura 113 MW PP (Confidence)-2 |  | IPP | 6*18.55+7.2 | 113 | 48 | 758976 | Fuel shortage
142 | Confidence Power Bogura Unit-1 113 MW |  | IPP | 6*18.55 | 113 | 70 | 753120 | Fuel shortage
143 | Sirajgonj 6.55 MW Solar |  | NWPGCL | 1*6 | 6 | 0 | 16560
| Adani Power Jharkhanda Ltd |  | Import | 0 | 0 | 0 | 0 | On test.
| Rajshahi Area Total |  |  |  | 2129 | 764 | 14209041
144 | Barapukuria TPP Unit-1 |  | PDB | 1*125 | 85 | 0 | 0 | Coal shortage
| Barapukuria TPP Unit-2 |  | PDB | 1*125 | 85 | 0 | 0 | Under maint.
145 | Barapukuria 275 MW TPP Unit-3 |  | PDB | 1*275 | 274 | 159 | 3905500 | Machine problem
146 | Rangpur 20 MW GTPP |  | PDB | 1*20 | 20 | 0 | 0
147 | Saidpur 20 MW GTPP |  | PDB | 1*20 | 20 | 0 | 0
148 | Rangpur 113 MW PP (Confidence) |  | IPP | 9*6.984+7*7.015+3.15*2 | 113 | 34 | 582393 | Fuel shortage
149 | Sympa Solar Power 8MW |  | IPP | 8 MW | 8 | 0 | 14236
150 | Energypac Power Venture Thakurgaon Ltd. |  | IPP | 115 | 115 | 115 | 1732800
| Intraco Solar 30 MW |  | IPP | 1*30 | 30 | 0 | 100777
| Teesta Solar Limited |  | BPCL | 16*12.5 | 0 | 0 | 622080
| Rangpur Area Total |  |  |  | 750 | 308 | 6957786
| Total |  |  |  | 21826 | 9835 | 191602950
| Eastern Grid Total |  |  |  | 14605 | 6339 | 118147433
| Western Grid Total |  |  |  | 7221 | 3496 | 73455517
| National Grid Total |  |  |  | 21826 | 9835 | 191602950
*Data collected from respective power station over telephone.
Executive Engineer
Network Operation Division
Page- 3

## P3
POWER GRID COMPANY OF BANGLADESH LTD.
NATIONAL LOAD DESPATCH CENTER
MAXIMUM LOAD SERVED BY DIFFERENT GRID SUB-STATIONS
QF-LDC-09
| Date: | 2022-12-27
| (a) ENTIRE EASTERN GRID : |  | 6587.78 | MW | (b) ENTIRE WESTERN GRID : |  | 2950.96 | MW
| i) Dhaka area |  | 3601.48 | MW | i) Khulna area |  | 1127 | MW
| ii) Chittagong area |  | 1094.3 | MW | ii) Rajshahi area |  | 900.4 | MW
| iii) Comilla area |  | 808 | MW | iii) Barisal area |  | 261.56 | MW
| iv) Mymensingh area |  | 735 | MW | iv) Rangpur area |  | 662 | MW
| v) Sylhet area |  | 349 | MW
|  | SYSTEM TOTAL DEMAND ( a + b ) = |  | 9538.74 | MW
MAXIMUM LOAD SERVED BY DIFFERENT SUB-STATIONS
| Sub-station | Load (MW) | Time | Sub-station | Load (MW) | Time | Sub-station | Load (MW) | Time | Sub-station | Load (MW) | Time | Sub-station | Load (MW) | Time
1 | AKS | 0 | 00:00 | Chhatak | 17 | 18:30 | Kamrangirchar | 62 | 18:00 | Natore | 91 | 18:00 | Shitalakhya | 101 | 12:00
2 | AKSML | 117 | 09:00 | Chowmuhani | 128 | 20:00 | Kaptai | 3.5 | 18:00 | Nawabganj | 27 | 20:00 | Sholosohor | 22 | 18:00
3 | Aftabnagar | 22 | 13:00 | Chuadanga | 68 | 18:00 | Kazla | 78 | 12:00 | Netrakona | 85 | 19:30 | Shyampur | 128 | 23:00
4 | Agargaon | 51 | 13:00 | Coxsbazar | 89 | 18:00 | Keranigonj | 40 | 18:00 | New | 59 | 12:00 | Siddhirganj | 92 | 12:00
5 | Agrabad | 48 | 18:00 | Cumilla(N) | 88 | 18:00 | Khagrachori | 22 | 18:00 | Niamatpur | 50 | 17:00 | Sirajganj | 70 | 18:30
6 | Amnura | 34 | 19:00 | Cumilla(S) | 108 | 18:00 | Khulna | 73 | 18:30 | Noapara | 34 | 18:30 | Sonargaon | 83 | 17:00
7 | Ashuganj | 41 | 13:00 | Daudkandi | 94 | 20:00 | Khulshi | 144 | 18:00 | PHP | 3 | 15:00 | Sreemongol | 41 | 18:00
8 | BIPTC | N/A | N/A | Dhaka | 28 | 13:00 | Kishoreganj | 102 | 18:30 | Pabna | 77 | 19:30 | Srinagar | 28 | 19:30
9 | BSRM | 156 | 02:00 | Dhamrai | 90 | 11:00 | Kodda | 224 | 16:00 | Palashbari | 84 | 18:00 | Sunamganj | 32 | 18:00
10 | Bagerhat | 79 | 18:00 | Dhanmondi | 73 | 13:00 | Kulaura | 26 | 18:00 | Panchagarh | 51 | 18:30 | Sylhet | 87 | 19:30
11 | Bakulia | 66 | 18:00 | Dohazari | 66 | 18:30 | Kurigram | 60 | 18:00 | Patuakhali | 81 | 20:00 | TK | 19 | 18:00
12 | Banani | 28 | 13:00 | Faridpur | 102 | 18:30 | Kushtia | 92 | 18:00 | Payra | 0.62 | 18:30 | Tangail | 140 | 18:30
13 | Bangabhaban | 9 | 10:00 | Fatullah | 54 | 11:00 | Lalbag | 68 | 22:00 | Postogola | 26 | 18:30 | Thakurgaon | 63 | 18:00
14 | Barapukuria | 42 | 18:30 | Fenchuganj | 28 | 18:00 | Lalmonirhat | 21 | 18:00 | Purbachal | 11 | 12:00 | Tongi | 92 | 11:00
15 | Barguna | 12 | 18:00 | Feni | 79 | 18:00 | Madanganj | 28 | 00:00 | Purbasadipur | 97 | 18:00 | Ullon | 29 | 12:00
16 | Barishal | 72 | 20:00 | GPH | 93 | 20:00 | Madaripur | 63 | 22:00 | Rahanpur_I | 5 | 20:00 | Uttara | 56 | 18:00
17 | Barishal-230 | 50 | 20:00 | Ghorashal | 54 | 19:30 | Madartek | 48 | 12:00 | Rahim | 23 | 00:00 | UttaraNew | 11 | 14:00
18 | Baroaulia | 55 | 00:00 | Goalpara | 22 | 13:00 | Madunaghat | 36 | 18:00 | Rajbari | 48 | 18:00 | Zigatola | 33 | 13:00
19 | Baroirhat | 33 | 13:00 | Gollamari | 32 | 13:00 | Magura | 44 | 18:00 | Rajendrapur | 82 | 19:00
20 | Bashundhara | 105 | 12:00 | Gopalganj | 69 | 19:00 | Mahasthangarh | 40 | 18:00 | Rajshahi | 94 | 21:00
21 | BashundharaCement | 0.5 | 10:00 | Gulshan | 72 | 12:00 | Manikganj | 62 | 19:00 | Rajshahi-230 | 21 | 20:00
22 | Beanibazar | 39 | 18:00 | Halishahar | 77 | 14:00 | Maniknagar | 50 | 13:00 | Ramganj | 76 | 18:00
23 | Benapole | 40 | 18:00 | HaripurSBU | 133 | 19:00 | Matarbari | 27 | 18:00 | Rampur | 18 | 18:00
24 | Bhaluka | 106 | 18:30 | Hasnabad | 65 | 18:00 | Matuail | 55 | 10:00 | Rangamati | 10 | 18:00
25 | Bhandaria | 32 | 19:30 | Hathazari | 44 | 18:30 | Millgate | 54 | 12:00 | Rangpur | 95 | 18:00
26 | Bhangura | 20 | 18:30 | Ishurdi | 48 | 18:30 | Mirpur | 88 | 18:00 | Ruppur | 4 | 15:00
27 | Bheramara(GK) | 36 | 18:00 | Jaldhaka | 46 | 18:00 | Mirsorai | 3 | 19:30 | SSM | 15 | 10:00
28 | Bhulta | 220 | 12:00 | Jamalpur | 104 | 18:30 | Mithapukur | 24 | 18:00 | Saidpur | 82 | 18:00
29 | Bog-Sherpur | 42 | 18:00 | Jashore | 98 | 18:00 | Modern | 0 | 00:00 | Satkhira | 87 | 18:30
30 | Bogura | 111 | 18:30 | Jhenaidah | 88 | 18:00 | Mogbazar | 80 | 12:00 | Satmasjid | 62 | 13:00
31 | Borhanuddin | 28 | 21:00 | Joydebpur | 131 | 18:00 | Mongla | 26 | 12:00 | Savar | 134 | 12:00
32 | Brahmanbaria | 100 | 19:30 | Joypurhat | 39 | 18:00 | Motijheel | 26 | 13:00 | Shahjadpur | 76 | 18:00
33 | Cantonment | 90 | 13:00 | Juldah | 26 | 11:00 | Munshiganj | 62 | 21:00 | Shahjibazar | 82 | 18:00
34 | Chandpur | 39 | 19:00 | KSRM | 35 | 20:00 | Mymensingh | 157 | 19:30 | Shahmirpur | 32 | 16:00
35 | Chandraghona | 24 | 18:30 | Kabirpur | 231 | 18:00 | Naogaon | 80 | 18:30 | Shariatpur | 48 | 20:00
36 | Chapai | 42 | 21:00 | Kachua | 44 | 19:30 | Narail | 31 | 18:30 | Sherpur | 90 | 18:00
37 | Charsaidpur | 41 | 13:00 | Kallyanpur | 60 | 12:00 | Narinda | 50 | 12:00 | Shikalbaha | 18 | 15:00
38 | Chauddagram | 29 | 17:00 | Kalurghat | 25 | 12:00 | Narshingdi | 134 | 19:00 | Shikalbaha-230 | N/A | N/A
| Sub Divisional Engineer |  |  |  | Executive Engineer |  |  |  | Superintendent Engineer
| Network Operation Division |  |  |  | Network Operation Division |  |  |  | Load Despatch Circle
| (1) Honbl. State Minister |  |  |  | (8) Executive Director (O & M) PGCB. |  |  |  | (18) C.E. Transmission (1 & 2) PGCB.
| Ministry of Power,Energy & Mineral |  |  |  | (9) Member,Generation,PDB. |  |  |  | (19) S.E. System Protection,PGCB.
| Resources, GOB. |  |  |  | (10) Member,Distribution,PDB. |  |  |  | (20) Director,Public Relation,PDB.
| (2) Secy (Power Divn.)Ministry of |  |  |  | (11) Member,Transmission & |  |  |  | (21) Director Program, PDB.
| Power,Energy & Mineral Resources. |  |  |  | System Operation,PDB. |  |  |  | (22) S.E. Consumer Affairs,PDB.
| (3) Director General,Power cell |  |  |  | (12) Member,P&D,PDB. |  |  |  | (23) Director,Project Planning,PDB.
| (4) Chairman,BERC |  |  |  | (13) C.E (P & D), PGCB. |  |  |  | (24) Director,System Planning,PDB.
| (5) Chairman, BPDB. |  |  |  | (14) G.M. Commercial Operation |  |  |  | (25) Executive Eng.IMD.
| (6) Managing Director, PGCB. |  |  |  | (15) C.E. Generation,PDB. |  |  |  | (26) Executive Eng. EMD.
| (7) Member(Power & Industry) |  |  |  | (16) C.E, (P & D),PDB. |  |  |  | (27) NLDC
| Planning Commission. |  |  |  | (17) C.E. System Operation,PGCB

## Voltage
e
MAXIMUM & MINIMUM VOLTAGES OF DIFFERENT GRID SUB-STATIONS:
| Date: | 2022-12-27 | [7 empty] | QF-LDC-10
| Sub-Station | Max Voltage | Hour | Min | Hour | Sub-Station | Maxm | Hour | Min | Hour
|  |  |  | Voltage |  |  | Voltage |  | Voltage
| 400 KV | KV | Hour | KV | Hour | 400 KV | KV | Hour | KV | Hour
14 | Aminbazar | 413 | 18:00 | 400 | 11:00 | Gopalganj_I | N/A | N/A | N/A | N/A
| Bhulta | 396 | 07:00 | 385 | 12:00 | Kaliakoir | 404 | 06:00 | 390 | 12:00
| Bibiana | 399 | 07:00 | 393 | 12:00 | Payra | 423 | 07:00 | 415 | 15:00
| BIPTC | 408 | 07:00 | 391 | 17:00 | Rahanpur_I | 415 | 18:30 | 396 | 10:00
| 230 KV | KV |  | KV |  | 230 KV | KV |  | KV
| Agargaon | 243 | 07:00 | 230 | 15:00 | Hasnabad | 239 | 20:00 | 230 | 15:00
| AKSML | 240 | 20:00 | 212 | 08:00 | Hathazari | 236 | 19:00 | 226 | 19:00
| Aminbazar | 245 | 07:00 | 233 | 14:00 | Ishurdi | 242 | 00:00 | 230 | 08:00
| Ashuganj | 243 | 21:00 | 237 | 11:00 | Jhenaidah | 241 | 01:00 | 233 | 09:00
| Baghabari | 238 | 00:00 | 232 | 12:00 | Kaliakoir | 239 | 07:00 | 229 | 12:00
| Barapukuria | 233 | 03:00 | 220 | 08:00 | Keranigonj | 242 | 07:00 | 229 | 15:00
| Barishal | 246 | 01:00 | 243 | 10:00 | Khulna(S) | 242 | 07:00 | 233 | 08:00
| Bheramara | 239 | 00:00 | 228 | 08:00 | Maniknagar | 240 | 07:00 | 229 | 11:00
| Bhulta | 239 | 07:00 | 231 | 12:00 | Meghnaghat | 244 | 07:00 | 238 | 10:00
| Bibiana | 241 | 06:00 | 232 | 13:00 | Mirsorai | 236 | 19:00 | 221 | 08:00
| BIPTC | 242 | 00:00 | 232 | 09:00 | Rajshahi | 246 | 00:00 | 230 | 08:00
| Bogura | 236 | 01:00 | 226 | 08:00 | Rampur | N/A | N/A | N/A | N/A
| Borhanuddin | 249 | 05:00 | 246 | 12:00 | Rampura | 237 | 07:00 | 229 | 12:00
| BSRM | 238 | 18:30 | 220 | 08:00 | Shikalbaha | 238 | 18:30 | 224 | 13:00
| Cumilla(N) | 237 | 07:00 | 228 | 10:00 | Shyampur | 240 | 07:00 | 229 | 15:00
| Fenchuganj | 241 | 01:00 | 236 | 11:00 | Siddhirganj | 241 | 06:00 | 232 | 12:00
| Ghorashal | N/A | N/A | N/A | N/A | Sirajgonj | 236 | 00:00 | 229 | 08:00
| GPH | 240 | 18:30 | 219 | 08:00 | Tongi | 242 | 07:00 | 227 | 11:00
| Haripur | 236 | 21:00 | 227 | 16:00
| 132 kV | KV |  | KV |  | 132 kV | KV |  | KV
| Aftabnagar | 138 | 07:00 | 131 | 12:00 | Kushtia | 139 | 00:00 | 133 | 16:00
| Agargaon | 142 | 07:00 | 134 | 15:00 | Lalbag | 138 | 07:00 | 130 | 15:00
| Agrabad | 137 | 19:30 | 128 | 13:00 | Lalmonirhat | 134 | 00:00 | 123 | 08:00
| AKS | 136 | 19:00 | 127 | 12:00 | Madanganj | 139 | 07:00 | 134 | 00:00
| Aminbazar | 140 | 05:00 | 133 | 10:00 | Madaripur | 138 | 08:00 | 134 | 10:00
| Amnura | 137 | 18:30 | 128 | 08:00 | Madartek | 140 | 07:00 | 131 | 15:00
| Ashuganj | 139 | 00:00 | 135 | 12:00 | Madunaghat | 137 | 02:00 | 128 | 13:00
| Bagerhat | 138 | 06:00 | 132 | 08:00 | Magura | 139 | 00:00 | 130 | 08:00
| Bakulia | 138 | 20:00 | 128 | 13:00 | Mahasthangarh | 138 | 00:00 | 129 | 08:00
| Banani | 142 | 07:00 | 130 | 15:00 | Manikganj | 133 | 07:00 | 126 | 18:00
| Bangabhaban | 140 | 07:00 | 131 | 12:00 | Maniknagar | 140 | 07:00 | 131 | 16:00
| Barapukuria | 137 | 03:00 | 129 | 08:00 | Matarbari | 134 | 18:30 | 123 | 14:00
| Barguna | 139 | 01:00 | 135 | 13:00 | Matuail | 140 | 07:00 | 133.8 | 15:00
| Barishal | 138 | 01:00 | 136 | 18:00 | Millgate | 141 | 06:00 | 130 | 12:00
| Barishal-230 | 140 | 01:00 | 137 | 10:00 | Mirpur | 139 | 20:00 | 131 | 12:00
| Baroaulia | 140 | 20:00 | 129 | 13:00 | Mithapukur | 137 | 00:00 | 132 | 16:00
| Baroirhat | 136 | 18:30 | 130 | 10:00 | Modern | 137 | 18:30 | 128 | 13:00
| Bashundhara | 140 | 07:00 | 131 | 12:00 | Mogbazar | 140 | 07:00 | 132 | 15:00
| BashundharaCement | 139 | 07:00 | 134 | 00:00 | Mongla | 138 | 23:00 | 129 | 08:00
| Beanibazar | 137 | 01:00 | 133 | 10:00 | Motijheel | 140 | 07:00 | 131 | 12:00
| Benapole | 138 | 00:00 | 129 | 08:00 | Munshiganj | 138 | 01:00 | 133 | 10:00
| Bhaluka | 136 | 00:00 | 114 | 18:30 | Mymensingh | 139 | 06:00 | 116 | 18:30
| Bhandaria | 142 | 05:00 | 135 | 12:00 | Naogaon | 137 | 00:00 | 132 | 13:00
| Bhangura | 143 | 01:00 | 137 | 15:00 | Narail | 138 | 00:00 | 130 | 08:00
| Bheramara | 138 | 00:00 | 132 | 08:00 | Narinda | 0 | 00:00 | N/A | N/A
| Bheramara(GK) | 139 | 00:00 | 134 | 11:00 | Narshingdi | 138 | 07:00 | 128 | 11:00
| Bhulta | 135 | 07:00 | 126 | 11:00 | Natore | 138 | 07:00 | 129 | 08:00
| Bog-Sherpur | 141 | 01:00 | 132 | 08:00 | Nawabganj | 138 | 07:00 | 130 | 10:00
| Bogura | 140 | 01:00 | 132 | 08:00 | Netrakona | 138 | 06:00 | 114 | 18:30
| Bogura-230 | 140 | 01:00 | 132 | 08:00 | New | 142 | 07:00 | 130 | 12:00
| Brahmanbaria | 136 | 05:00 | 132 | 12:00 | Niamatpur | 136 | 17:00 | 127 | 08:00
| Cantonment | 142 | 07:00 | 133 | 14:00 | Noapara | 140 | 06:00 | 131 | 08:00
| Chandpur | 136 | 00:00 | 128 | 17:00 | Pabna | 142 | 04:00 | 134 | 08:00
| Chandraghona | 139 | 20:00 | 130 | 08:00 | Palashbari | 135 | 00:00 | 130 | 09:00
| Chapai | 136 | 00:00 | 130 | 12:00 | Panchagarh | 136 | 14:00 | 121 | 08:00
| Charsaidpur | 140 | 07:00 | 134 | 11:00 | Patuakhali | 138 | 01:00 | 136 | 08:00
| Chauddagram | 138 | 07:00 | 129 | 14:00 | Payra | 139 | 07:00 | 137 | 10:00
| Chhatak | 137 | 06:00 | 132 | 12:00 | PHP | 136 | 01:00 | 129 | 10:00
| Chowmuhani | 133 | 19:00 | 126 | 11:00 | Postogola | 138 | 07:00 | 131 | 10:00
| Chuadanga | 138 | 07:00 | 131 | 12:00 | Purbachal | 143 | 07:00 | 131 | 12:00
| Coxsbazar | 125 | 07:00 | 115 | 13:00 | Purbasadipur | 135 | 00:00 | 125 | 08:00
| Cumilla(N) | 140 | 07:00 | 133 | 14:00 | Rahim | 138 | 06:00 | 135 | 10:00
| Cumilla(S) | 138 | 07:00 | 128 | 12:00 | Rajbari | 137 | 07:00 | 126 | 16:00
| Daudkandi | 138 | 18:00 | 133 | 10:00 | Rajendrapur | 135 | 07:00 | 126 | 18:00
| Dhaka | 139 | 07:00 | 132 | 10:00 | Rajshahi | 135 | 07:00 | 127 | 08:00
| Dhamrai | 142 | 07:00 | 132 | 12:00 | Rajshahi-230 | 135 | 00:00 | 125 | 08:00
| Dhanmondi | 141.5 | 07:00 | 134 | 16:00 | Ramganj | 132 | 00:00 | 124 | 14:00
| Dohazari | 138 | 18:30 | 127 | 13:00 | Rampur | 138 | 20:00 | 128 | 13:00
| Faridpur | 135 | 03:00 | 127 | 16:00 | Rampura | 137 | 07:00 | 131 | 12:00
| Fatullah | 139 | 18:30 | 133 | 16:00 | Rangamati | 138 | 18:30 | 130 | 13:00
| Fenchuganj | 140 | 01:00 | 135 | 12:00 | Rangpur | 136 | 01:00 | 126 | 08:00
| Feni | 137 | 07:00 | 130 | 14:00 | Ruppur | 140 | 00:00 | 133 | 07:00
| Ghorashal | 142 | 07:00 | 140 | 00:00 | Saidpur | 135 | 13:00 | 123 | 08:00
| Goalpara | 140 | 00:00 | 133 | 08:00 | Satkhira | 138 | 01:00 | 129 | 08:00
| Gollamari | 139 | 23:00 | 134 | 08:00 | Satmasjid | 142 | 07:00 | 133 | 15:00
| Gopalganj | 137 | 00:00 | 130 | 08:00 | Savar | 140 | 21:00 | 131 | 15:00
| Gopalganj-400 | 0 | 07:00 | N/A | N/A | Shahjadpur | 145 | 00:00 | 140 | 11:00
| Gopalganj_I | N/A | N/A | N/A | N/A | Shahjibazar | 138 | 00:00 | 135 | 10:00
| Gulshan | 138 | 07:00 | 131 | 12:00 | Shahmirpur | 137 | 20:00 | 128 | 13:00
| Halishahar | 138 | 18:30 | 127 | 13:00 | Shariatpur | 137 | 03:00 | 133 | 14:00
| Haripur | 138 | 06:00 | 135 | 10:00 | Sherpur | 135 | 06:00 | 121 | 08:00
| HaripurSBU | 138 | 07:00 | 135 | 10:00 | Shikalbaha | 139 | 18:30 | 129 | 16:00
| Hasnabad | 136 | 07:00 | 132 | 10:00 | Shikalbaha-230 | 137 | 18:30 | 129 | 13:00
| Hathazari | 140 | 20:00 | 133 | 11:00 | Shitalakhya | 137 | 07:00 | 129 | 10:00
| Ishurdi | 140 | 00:00 | 135 | 16:00 | Sholosohor | 138 | 18:30 | 128 | 15:00
| Jaldhaka | 134 | 13:00 | 123 | 08:00 | Shyampur | 138 | 07:00 | 132 | 23:00
| Jamalpur | 139 | 07:00 | 119 | 18:00 | Shyampur-230 | 140 | 07:00 | 133 | 10:00
| Jashore | 138 | 05:00 | 131 | 07:00 | Siddhirganj | 140 | 07:00 | 134 | 11:00
| Jhenaidah | 141 | 04:00 | 132 | 08:00 | Sirajganj | 142 | 00:00 | 135 | 16:00
| Jhenaidah-230 | 140 | 01:00 | 132 | 08:00 | Sonargaon | 139 | 07:00 | 133 | 15:00
| Joydebpur | 143 | 20:00 | 137 | 11:00 | Sreemongol | 140 | 09:00 | 137 | 01:00
| Joypurhat | 137 | 00:00 | 128 | 08:00 | Srinagar | 138 | 07:00 | 130 | 10:00
| Juldah | 137 | 20:00 | 127 | 14:00 | SSM | 140 | 00:00 | 131 | 14:00
| Kabirpur | 140 | 07:00 | 127 | 08:00 | Sunamganj | 134 | 00:00 | 131 | 12:00
| Kachua | 136 | 19:00 | 130 | 10:00 | Sylhet | 136 | 02:00 | 134 | 11:00
| Kaliakoir | 136 | 17:00 | 130 | 08:00 | Tangail | 138 | 06:00 | 123 | 18:00
| Kallyanpur | 141 | 07:00 | 133 | 11:00 | Thakurgaon | 138 | 23:00 | 121 | 08:00
| Kalurghat | 140 | 18:30 | 129 | 15:00 | TK | 138 | 20:00 | 129 | 14:00
| Kamrangirchar | 137 | 06:00 | 130 | 15:00 | Tongi | 144 | 07:00 | 132 | 11:00
| Kaptai | 138 | 00:00 | 130 | 13:00 | Ullon | 136 | 01:00 | 129 | 12:00
| Kazla | 138 | 07:00 | 131 | 12:00 | Uttara | 140 | 07:00 | 132 | 12:00
| Keranigonj | 136 | 19:00 | 129 | 15:00 | UttaraNew | 139 | 07:00 | 132 | 10:00
| Khagrachori | 138 | 18:30 | 129 | 08:00 | Zigatola | 138 | 07:00 | 130 | 16:00
| Khulna | 140 | 22:00 | 132 | 08:00
| Khulna(S) | 140 | 17:00 | 133 | 08:00
| Khulshi | 135 | 18:00 | 126 | 08:00
| Kishoreganj | 135 | 07:00 | 124 | 18:30
| Kodda | 141 | 16:00 | 126 | 07:00
| KSRM | 138 | 19:00 | 129 | 13:00
| Kulaura | 139 | 01:00 | 136 | 10:00
| Kurigram | 133 | 03:00 | 125 | 08:00
| Sub Assistant Engineer | [5 empty] | Sub Divisional Engineer
| Network Operation Division | [5 empty] | Network Operation Division |  |  | Page 7 of 7

## L-Curve
Date | 2022-12-27
.
TIME | E-W INT.(Export) | EAST GRID | WEST GRID | TOTAL |  |  | DAILY LOAD CURVE
0:00 | 296 | 4849 | 3001 | 7850 |  |  |  | QF-LDC-11
0:30 | 328 | 4647.5 | 2902.5 | 7550 | Date: | 2022-12-27
1:00 | 360 | 4446 | 2804 | 7250
1:30 | 345 | 4341 | 2680 | 7021
2:00 | 330 | 4236 | 2556 | 6792
2:30 | 330 | 4104 | 2550 | 6654 | [5 empty] | Gen. at Eve. Peak | 9835 | 9835 MW (18:00 )
3:00 | 330 | 3972 | 2544 | 6516 | [6 empty] | 18:00
3:30 | 330 | 3815.5 | 2513.5 | 6329 | [5 empty] | Gen. at Day Peak | 8503 | 8503 MW (12:00 )
4:00 | 330 | 3659 | 2483 | 6142 | [6 empty] | 12:00
4:30 | 305 | 3617.5 | 2450 | 6067.5 | [5 empty] | Highest Generation | 9835
5:00 | 280 | 3576 | 2417 | 5993 | [6 empty] | 18:00
5:30 | 230 | 3662.5 | 2419.5 | 6082
6:00 | 180 | 3749 | 2422 | 6171
6:30 | 110 | 3683 | 2307 | 5990
7:00 | 40 | 3617 | 2192 | 5809
7:30 | 125 | 3770.5 | 2374 | 6144.5
8:00 | 210 | 3924 | 2556 | 6480
8:30 | 115 | 4126.5 | 2786.5 | 6913
9:00 | 20 | 4329 | 3017 | 7346
9:30 | 376 | 4366 | 3095.5 | 7461.5
10:00 | 732 | 4403 | 3174 | 7577
10:30 | 721 | 4672.5 | 3186 | 7858.5
11:00 | 710 | 4942 | 3198 | 8140
11:30 | 680 | 5092.5 | 3229 | 8321.5
12:00 | 650 | 5243 | 3260 | 8503
12:30 | 581 | 5313 | 3318.5 | 8631.5
13:00 | 512 | 5383 | 3377 | 8760
13:30 | 600 | 5211.5 | 3331.5 | 8543
14:00 | 688 | 5040 | 3286 | 8326
14:30 | 729 | 4994 | 3236.5 | 8230.5
15:00 | 770 | 4948 | 3187 | 8135
15:30 | 653 | 4947.5 | 3067.5 | 8015
16:00 | 536 | 4947 | 2948 | 7895
16:30 | 513 | 5202.5 | 2992.5 | 8195
17:00 | 490 | 5458 | 3037 | 8495
17:30 | 289 | 5898.5 | 3266.5 | 9165
18:00 | 88 | 6339 | 3496 | 9835
18:30 | 89 | 6275 | 3510.5 | 9785.5
19:00 | 90 | 6211 | 3525 | 9736
19:30 | 102 | 6165 | 3459 | 9624
20:00 | 126 | 6147 | 3441 | 9588 |  |  |  | Executive Engineer
20:30 | 120 | 5991.5 | 3432 | 9423.5 |  |  |  | Network Operation Division
21:00 | 114 | 5836 | 3423 | 9259
21:30 | 127 | 5660.5 | 3368 | 9028.5
22:00 | 140 | 5485 | 3313 | 8798 |  |  |  |  | Page 6 of 7
22:30 | 250 | 5353 | 3285.5 | 8638.5
23:00 | 360 | 5221 | 3258 | 8479
23:30 | 328 | 5035 | 3129.5 | 8164.5
24:00 | 296 | 4849 | 3001 | 7850
9835 MW (18:00 )
8503 MW (12:00 )

## En-Curve
DAILY ENERGY CURVE
Date | 2022-12-27 |  | Energy |  | 191602950
[13 empty] | 2022-12-27 |  |  |  |  | QF-LDC-12
TIME | GAS | HVDC | P.GEN(GAS). | P.GEN(HSD) | P.GEN(HFO). | COAL | HYDRO | G.GEN(HSD) | G.GEN(HFO) | TRIPURA | SOLAR | SHORTAGE
0:00 | 3268 | 823 | 1339 | 0 | 1121 | 1137 | 46 | 0 | 24 | 92 | 0 | 0
0:30 | 3204 | 772.5 | 1317 | 0 | 947.5 | 1169 | 38 | 0 | 12 | 90 | 0 | 0 | Date: | 2022-12-27
1:00 | 3140 | 722 | 1295 | 0 | 774 | 1201 | 30 | 0 | 0 | 88 | 0 | 0
1:30 | 3148 | 672.5 | 1279 | 0 | 623 | 1182.5 | 30 | 0 | 0 | 86 | 0 | 0 | [7 empty] | Total Energy | 191.6029 | Total Energy Gen 191.603 MKWHr Energy Not Served 0.000 MKWHr Energy Requirement 191.603 MKWHr
2:00 | 3156 | 623 | 1263 | 0 | 472 | 1164 | 30 | 0 | 0 | 84 | 0 | 0 | [7 empty] | Energy not Served | 0
2:30 | 3130 | 622.5 | 1259.5 | 0 | 370.5 | 1162.5 | 30 | 0 | 0 | 79 | 0 | 0 | [7 empty] | Energy Requirement | 191.6029
3:00 | 3104 | 622 | 1256 | 0 | 269 | 1161 | 30 | 0 | 0 | 74 | 0 | 0
3:30 | 3099.5 | 622.5 | 1129 | 0 | 209.5 | 1161.5 | 30 | 0 | 0 | 77 | 0 | 0 | [5 empty] | Shortage
4:00 | 3095 | 623 | 1002 | 0 | 150 | 1162 | 30 | 0 | 0 | 80 | 0 | 0
4:30 | 3039.5 | 623 | 1004.5 | 0 | 150 | 1141.5 | 30 | 0 | 0 | 79 | 0 | 0
5:00 | 2984 | 623 | 1007 | 0 | 150 | 1121 | 30 | 0 | 0 | 78 | 0 | 0
5:30 | 3034.5 | 623 | 1008 | 0 | 189.5 | 1117 | 30 | 0 | 0 | 80 | 0 | 0
6:00 | 3085 | 623 | 1009 | 0 | 229 | 1113 | 30 | 0 | 0 | 82 | 0 | 0
6:30 | 2956.5 | 532.5 | 984 | 0 | 334 | 1070 | 30 | 0 | 0 | 82 | 1 | 0 |  |  |  | Coal
7:00 | 2828 | 442 | 959 | 0 | 439 | 1027 | 30 | 0 | 0 | 82 | 2 | 0
7:30 | 2933.5 | 526.5 | 1161 | 0 | 345.5 | 1049 | 30 | 0 | 0 | 84 | 15 | 0 |  |  | Oil |  |  |  | ,
8:00 | 3039 | 611 | 1363 | 0 | 252 | 1071 | 30 | 0 | 0 | 86 | 28 | 0
8:30 | 3043.5 | 689 | 1392 | 0 | 488 | 1112 | 30 | 0 | 8 | 84 | 66.5 | 0
9:00 | 3048 | 767 | 1421 | 0 | 724 | 1153 | 30 | 0 | 16 | 82 | 105 | 0
9:30 | 2982.5 | 795 | 1389 | 0 | 868 | 1131.5 | 30 | 0 | 33 | 83 | 149.5 | 0
10:00 | 2917 | 823 | 1357 | 0 | 1012 | 1110 | 30 | 0 | 50 | 84 | 194 | 0
10:30 | 2976 | 822.5 | 1304 | 150.5 | 1072.5 | 1141.5 | 39 | 0 | 58 | 87 | 207.5 | 0
11:00 | 3035 | 822 | 1251 | 301 | 1133 | 1173 | 48 | 0 | 66 | 90 | 221 | 0
11:30 | 3100.5 | 822 | 1253 | 334 | 1151.5 | 1200 | 47 | 4 | 79 | 96 | 234.5 | 0
12:00 | 3166 | 822 | 1255 | 367 | 1170 | 1227 | 46 | 8 | 92 | 102 | 248 | 0
12:30 | 3192.5 | 822.5 | 1262.5 | 388.5 | 1232.5 | 1226 | 46 | 9.5 | 100 | 103 | 248.5 | 0
13:00 | 3219 | 823 | 1270 | 410 | 1295 | 1225 | 46 | 11 | 108 | 104 | 249 | 0
13:30 | 3219 | 823 | 1270 | 410 | 1295 | 1225 | 46 | 11 | 108 | 104 | 249 | 0
14:00 | 3219 | 823 | 1270 | 410 | 1295 | 1225 | 46 | 11 | 108 | 104 | 249 | 0
14:30 | 3230.5 | 822.5 | 1227 | 205 | 1297.5 | 1212.5 | 46 | 12.5 | 112.5 | 100 | 181.5 | 0
15:00 | 3242 | 822 | 1184 | 0 | 1300 | 1200 | 46 | 14 | 117 | 96 | 114 | 0
15:30 | 3233 | 822.5 | 1160.5 | 0 | 1243.5 | 1188.5 | 46 | 15 | 125 | 95 | 86 | 0
16:00 | 3224 | 823 | 1137 | 0 | 1187 | 1177 | 46 | 16 | 133 | 94 | 58 | 0
16:30 | 3229 | 823 | 1165.5 | 67 | 1474.5 | 1118 | 46 | 11.5 | 133 | 96 | 31.5 | 0
17:00 | 3234 | 823 | 1194 | 134 | 1762 | 1059 | 46 | 7 | 133 | 98 | 5 | 0
17:30 | 3227 | 870 | 1223 | 384.5 | 1969.5 | 1099 | 46 | 3.5 | 237 | 103 | 2.5 | 0
18:00 | 3220 | 917 | 1252 | 635 | 2177 | 1139 | 46 | 0 | 341 | 108 | 0 | 0
18:30 | 3178.5 | 917 | 1259 | 567.5 | 2223 | 1142 | 46 | 0 | 346.5 | 106 | 0 | 0
19:00 | 3137 | 917 | 1266 | 500 | 2269 | 1145 | 46 | 0 | 352 | 104 | 0 | 0
19:30 | 3173 | 917 | 1266 | 437 | 2251 | 1148 | 46 | 0 | 282 | 104 | 0 | 0
20:00 | 3207 | 918 | 1286 | 357 | 2252 | 1138 | 46 | 0 | 282 | 102 | 0 | 0
20:30 | 3246 | 917.5 | 1297.5 | 315.5 | 2101 | 1124 | 46 | 0 | 274 | 102 | 0 | 0
21:00 | 3285 | 917 | 1309 | 274 | 1950 | 1110 | 46 | 0 | 266 | 102 | 0 | 0
21:30 | 3282.5 | 917 | 1315 | 137 | 1913 | 1120 | 46 | 0 | 199 | 99 | 0 | 0
22:00 | 3280 | 917 | 1321 | 0 | 1876 | 1130 | 46 | 0 | 132 | 96 | 0 | 0
22:30 | 3273 | 917.5 | 1332 | 74 | 1657.5 | 1142.5 | 46 | 0 | 99 | 97 | 0 | 0
23:00 | 3266 | 918 | 1343 | 148 | 1439 | 1155 | 46 | 0 | 66 | 98 | 0 | 0
23:30 | 3267 | 870.5 | 1341 | 74 | 1280 | 1146 | 46 | 0 | 45 | 95 | 0 | 0 | Max Temp. in Dhaka |  | 24.7° C
24:00 | 3268 | 823 | 1339 | 0 | 1121 | 1137 | 46 | 0 | 24 | 92 | 0 | 0
Executive Engineer
Network Operation Division
Page 5 of 7
GAS
Oil
HVDC
COAL
HYDRO
SOLAR
Total Energy Gen 191.603 MKWHr Energy Not Served 0.000 MKWHr Energy Requirement 191.603 MKWHr
Note on W13: Author:

## Generation
g | 2022-12-27
Si No | Unit | 1:00 | 2:00 | 3:00 | 4:00 | 5:00 | 6:00 | 7:00 | 8:00 | 9:00 | 10:00 | 11:00 | 12:00 | 13:00 | 14:00 | 15:00 | 16:00 | 17:00 | 18:00 | 18:30 | 19:00 | 19:30 | 20:00 | 21:00 | 22:00 | 23:00 | 24:00 | KWH
1 | Karnaphuli Hydro PP Unit-1, 2 & 3 | [10 empty] | 18 | 46 | 46 | 46 | 46 | 46 | 46 | 46 |  | 46 | 46 | 46 | 46 | 46 | 46 | 46 | 566700
2 | Karnaphuli Hydro PP Unit-4 & 5 | 30 | 30 | 30 | 30 | 30 | 30 | 30 | 30 | 30 | 30 | 30 | 0 | 0 | [13 empty] | 344000
3 | Chattogram TPP-1 | [12 empty] | 20 | 0 |  | 60 | 80 | 75 |  | 80 | 90 | 100 | 120 | 120 | 120 | 120 | 850000
4 | Chattogram TPP-2
5 | Raozan 25 MW PP | [8 empty] | 7 | 17 | 17 | 17 | 17 | 17 | 17 | 17 | 17 | 17 |  | 17 | 17 | 17 | 17 | 17 | 17 | 17 | 270606
| Teknaf 20MW PP (Solartech) | [6 empty] | 1 | 6 | 11 | 15 | 16 | 17 | 17 | 14 | 10 | 5 | 0 | [9 empty] | 113265
6 | Sikalbaha 225MW CCPP (Gas) | 151 | 151 | 151 | 151 | 151 | 151 | 152 | 151 | 151 | 151 | 151 | 151 | 145 | 118 | 152 | 75 | 40 | 0 | [8 empty] | 2455185
7 | Sikalbaha 225MW CCPP(Oil)
8
9 | Sikalbaha 150MW GTPP
10 | Sikalbaha 150MW GTPP(Oil)
| Dohazari -Kalaish 100 MW Peaking | [17 empty] | 51 |  | 51 | 51 | 51 | 51 | 34 | 34 |  | 292052
12 | Hathazari 100 MW peaking PP | [9 empty] | 34 | 32 | 40 | 40 | 40 | 40 | 40 | 32 | 32 |  | 32 | 32 | 32 | 32 | 32 | 32 | 24 | 437421
| Sikalbaha 105 MW PP (Baraka Sikalbaha) | 17 | 0 |  |  |  |  | 13 | 16 | 17 | 17 | 17 | 17 | 23 | 34 | 34 | 34 | 46 | 51 |  | 51 | 51 | 51 | 51 | 51 | 30 | 17 | 609709
| Daudkandi 200 MW PP (B.Trac) | [10 empty] | 65 | 110 | 182 | 30 | 0 |  | 10 | 135 |  | 80 | 80 | 50 | 10 |  | 20 |  | 729024
14 | Titas 50 MW Peaking PP | [10 empty] | 2 | 20 | 30 | 30 | 29 | 29 | 29 | 29 |  | 29 | 29 | 29 | 29 |  |  | 0 | 302288
15 | 210 MW Siddhirgonj TPP
16 | Siddhirgonj 2*120 MW GTPP
17 | Siddhirganj 335 MW CCPP
18 | Kodda 300 MW PP Unit-2 (Summit) | 30 | 0 |  |  |  |  | 32 | 32 | 32 | 30 | 32 | 32 | 32 | 32 | 32 | 42 | 264 | 260 |  | 280 | 301 | 300 | 300 | 300 | 188 | 30 | 2278255
19 | Ashuganj 195MW PP (APSCL-United) | [25 empty] | 0 | 0
20 | Ghorasal TPP (Unit-1&2)
21 | Ghorasal Repowered CCPP:Unit-3 (GT
22 | Ghorasal Repowered CCPP Unit-4
23 | Ghorasal TPP Unit-5
24
25 | Ghorasal 365 MW CCPP Unit-7 | 200 | 200 | 200 | 200 | 200 | 200 | 150 | 200 | 200 | 200 | 200 | 200 | 200 | 200 | 200 | 200 | 200 | 200 |  | 200 | 200 | 200 | 200 | 200 | 200 | 200 | 4693300
26
28 | Ashuganj TPP Unit- 3
29 | Ashuganj TPP Unit- 4
30 | Ashuganj TPP Unit- 5
32 | Ashuganj 50 MW PP | [23 empty] | 0 |  | 0 | 0
33 | Ashuganj 225 MW CCPP | 153 | 152 | 152 | 153 | 153 | 152 | 152 | 141 | 172 | 172 | 160 | 183 | 183 | 188 | 193 | 204 | 194 | 215 |  | 182 | 182 | 183 | 194 | 183 | 182 | 182 | 4233000
34 | Ashuganj 450 MW CCPP(South) | 270 | 270 | 270 | 305 | 270 | 310 | 220 | 220 | 145 | 10 | 0 | [14 empty] | 0 | 2431000
| Ashuganj 450 MW CCPP(North) | 5 | 5 | 10 | 60 | 75 | 90 | 120 | 160 | 280 | 280 | 300 | 370 | 360 | 280 | 305 | 320 | 310 | 350 |  | 290 | 290 | 290 | 301 | 290 | 290 | 290 | 5674200
| Ashuganj 420 MW CCPP(East) | 249 | 258 | 258 | 258 | 257 | 258 | 259 | 330 | 257 | 218 | 300 | 300 | 330 | 360 | 360 | 360 | 360 | 300 |  | 300 | 300 | 300 | 330 | 333 | 333 | 333 | 7202900
35 | Ashuganj 55 MW PP (Precision) | [25 empty] | 0 | 0
36 | Chandpur 150 MW CCPP
37 | Tongi 80 MW GTPP
38 | Haripur GTPP
39 | Haripur 412 MW CCPP | 398 | 398 | 390 | 360 | 360 | 360 | 360 | 392 | 399 | 398 | 399 | 399 | 400 | 400 | 400 | 400 | 402 | 401 |  | 400 | 399 | 399 | 399 | 399 | 399 | 398 | 9533440
40 | Meghnaghat 450 MW CCPP(MPL) | 225 | 225 | 225 | 225 | 225 | 225 | 200 | 225 | 225 | 225 | 225 | 225 | 225 | 225 | 225 | 225 | 225 | 225 |  | 225 | 225 | 225 | 225 | 225 | 225 | 225 | 5973750
41 | Haripur 360MW CCPP(HPL) | 324 | 323 | 322 | 260 | 265 | 265 | 243 | 335 | 334 | 331 | 309 | 319 | 315 | 314 | 307 | 258 | 274 | 304 |  | 292 | 290 | 292 | 294 | 294 | 295 | 291 | 7110000
42 | RPCL 210MW CCPP | 92 | 93 | 93 | 93 | 91 | 92 | 73 | 34 | 34 | 34 | 32 | 32 | 32 | 31 | 30 | 30 | 30 | 27 |  | 36 | 36 | 48 | 48 | 48 | 47 | 72 | 1201920
43 | Sutiakhali 50 MW Solar PP | [6 empty] | 0 | 7 | 16 | 22 | 29 | 31 | 16 | 14 | 11 | 6 | 1 | 0 | [8 empty] | 159330
44 | Fenchugonj CCPP Phase-1 | 30 | 30 | 30 | 30 | 30 | 30 | 30 | 30 | 30 | 30 | 30 | 30 | 30 | 30 | 30 | 30 | 30 | 30 |  | 30 | 30 | 30 | 30 | 30 | 30 | 30 | 717000
45 | Fenchugonj CCPP Phase-2 | 31 | 31 | 31 | 31 | 31 | 31 | 31 | 31 | 31 | 31 | 31 | 31 | 31 | 31 | 31 | 31 | 31 | 31 |  | 31 | 31 | 31 | 31 | 31 | 31 | 31 | 711360
46 | Shajibazar 330 MW CCPP
47 | Shahjibazar GTPP Unit- 8 & 9 | 63 | 63 | 62 | 63 | 62 | 62 | 63 | 62 | 63 | 61 | 61 | 61 | 61 | 62 | 63 | 65 | 65 | 65 |  | 66 | 66 | 66 | 66 | 68 | 67 | 68 | 1531680
48 | Shahjibazar 86MW PP (Shahjibazar) | 86 | 40 | 10 | 10 | 10 | 10 | 10 | 40 | 84 | 84 | 86 | 86 | 86 | 50 | 50 | 50 | 86 | 86 |  | 86 | 86 | 86 | 86 | 86 | 86 | 86 | 1522560
Shahjibazar 100 MW GTPP
49 | Shahjibazar 50MW PP (EPL)
50 | Sylhet 225 MW CCPP | 130 | 130 | 130 | 130 | 130 | 130 | 130 | 50 | 20 | 30 | 25 | 25 | 84 | 90 | 90 | 90 | 103 | 106 |  | 111 | 134 | 138 | 138 | 138 | 138 | 138 | 2899720
51 | Sylhet 20 MW GTPP | 19 | 19 | 19 | 19 | 19 | 19 | 19 | 19 | 19 | 19 | 19 | 19 | 19 | 19 | 19 | 19 | 19 | 19 |  | 19 | 19 | 19 | 19 | 19 | 19 | 19 | 454000
52 | Sylhet 50MW PP (EPL) | 24 | 24 | 24 | 24 | 24 | 24 | 24 | 24 | 24 | 24 | 24 | 24 | 24 | 24 | 24 | 24 | 24 | 24 |  | 24 | 24 | 24 | 24 | 24 | 24 | 24 | 567180
53 | Sylhet 10MW PP (Desh) | 10 | 10 | 10 | 10 | 10 | 10 | 10 | 10 | 10 | 10 | 10 | 10 | 10 | 10 | 10 | 10 | 10 | 10 |  | 10 | 10 | 10 | 10 | 10 | 10 | 10 | 249480
54 | Hobiganj 11MW PP Cofidence-E | 8 | 8 | 8 | 8 | 8 | 8 | 8 | 8 | 8 | 8 | 8 | 8 | 8 | 8 | 8 | 8 | 8 | 8 |  | 8 | 8 | 8 | 8 | 8 | 8 | 8 | 192384
55 | Fenchugonj 51 MW PP (Barakatullah) | 53 | 31 | 31 | 11 | 11 | 11 | 11 | 25 | 45 | 45 | 48 | 51 | 31 | 31 | 31 | 31 | 31 | 45 |  | 53 | 53 | 53 | 53 | 53 | 53 | 53 | 914400
56 | Shahjahanulla 25 MW PP | 16 | 16 | 16 | 16 | 16 | 16 | 16 | 16 | 16 | 16 | 16 | 16 | 16 | 16 | 16 | 16 | 16 | 16 |  | 16 | 16 | 16 | 16 | 16 | 16 | 16 | 388704
57 | Bibiana-II 341 MW CCPP (Summit)
| Bibiyana South 400 MW | 364 | 400 | 370 | 340 | 340 | 340 | 265 | 400 | 390 | 400 | 401 | 400 | 380 | 400 | 400 | 400 | 401 | 400 |  | 400 | 400 | 400 | 400 | 400 | 400 | 400 | 9191200
58 | Nababganj 55 MW PP (Southern power ) | 17 | 17 | 0 |  |  | 8 | 7 | 2 | 17 | 17 | 17 | 17 | 35 | 35 | 35 | 35 | 35 | 55 |  | 55 | 55 | 55 | 35 | 35 | 35 | 35 | 607810
59 | Tangail Palli Power Gen 22 MW | 12 | 12 | 0 |  |  |  | 0 | [18 empty] | 0 | 24720
60 | Barabkunda 22 MW PP (Regent)
61 | Narshingdi 22 MW PP (Doreen) | 22 | 22 | 22 | 0 | [7 empty] | 22 | 22 | 22 | 22 | 22 | 22 | 22 |  | 22 | 22 | 22 | 22 | 22 | 22 | 22 | 354996
62 | Tangail 22 MW PP (Doreen) | 22 | 22 |  | 22 | 22 | 22 | 22 | 19 | 21 | 21 | 21 | 21 | 21 | 21 | 21 | 20 | 21 | 21 |  | 21 | 21 | 22 | 22 | 22 | 22 | 22 | 471348
63 | Impoprt (Tripura) | 88 | 84 | 74 | 80 | 78 | 82 | 82 | 86 | 82 | 84 | 90 | 102 | 104 | 100 | 96 | 94 | 98 | 108 |  | 104 | 104 | 102 | 102 | 96 | 98 | 92 | 2199360
64 | Malancha, Ctg. EPZ (United) | 2 | 39 | 40 | 42 | 42 | 42 | 42 | 21 | 20 | 8 | 2 | 2 | 2 | 2 | 2 | 2 | 2 | 2 |  | 8 | 9 | 17 | 29 | 37 | 38 | 33 | 479520
65 | Feni 22MW PP (Doreen) | 21 | 21 | 21 | 21 | 21 | 21 | 21 | 21 |  |  |  | 20 | 20 | 19 | 21 | 21 | 21 | 21 |  | 21 | 21 | 21 | 21 | 21 | 21 | 21 | 432000
66 | Feni 11 MW PP (Doreen) | 10 | 10 | 10 | 10 | 10 | 10 | 10 | 10 | 8 | 10 | 10 | 10 | 10 | 10 | 10 | 10 | 10 | 10 |  | 10 | 10 | 10 | 10 | 10 | 10 | 10 | 242280
67 | Jangalia 33MW PP (Summit) | 33 | 33 | 33 | 33 | 33 | 33 | 33 | 30 | 27 | 22 | 21 | 20 | 20 | 16 | 16 | 16 | 22 | 21 |  | 23 | 25 | 30 | 33 | 33 | 33 | 33 | 663300
68 | Cumilla 25 MW PP (Summit) | 21 | 21 | 21 | 21 | 21 | 21 | 21 | 0 | 12 | 12 | 16 | 16 | 16 | 16 | 16 | 16 | 16 | 18 |  | 21 | 21 | 21 | 21 | 21 | 18 | 21 | 445550
69 | Summit Ashulia | 25 | 25 | 25 | 25 | 25 | 25 | 25 | 25 | 25 | 25 | 25 | 25 | 25 | 25 | 25 | 25 | 25 | 25 |  | 25 | 25 | 25 | 25 | 25 | 25 | 22 | 556000
70 | Summit Madhabdi | 27 | 27 | 27 | 27 | 27 | 27 | 0 | 0 | 6 | 16 | 27 | 27 | 27 | 27 | 27 | 27 | 27 | 27 |  | 27 | 27 | 27 | 27 | 27 | 27 | 27 | 560520
71 | Maona 33 MW PP(Summit) | 25 | 25 | 25 | 25 |  | 25 | 11 | 0 | 0 | 0 | 25 | 25 | 0 | 33 | 33 | 33 | 33 | 33 |  | 33 | 33 | 33 | 33 | 33 | 33 | 25 | 563700
72 | Rupganj 33 MW PP(Summit) | 30 | 30 | 31 | 31 | 32 | 32 | 32 | 16 | 16 | 30 | 30 | 30 | 29 | 29 | 29 | 28 | 28 | 28 |  | 23 | 23 | 24 | 24 | 24 | 24 | 28 | 631200
73 | Ghorashal 108MW PP (Regent) | 71 | 71 | 71 | 23 | 23 | 23 | 34 | 64 | 68 | 65 | 68 | 68 | 68 | 65 | 65 | 68 | 68 | 70 |  | 70 | 71 | 70 | 71 | 71 | 71 | 71 | 1465727
| Feni Lanka Power | [8 empty] | 17 | 17 | 17 | 34 | 34 | 17 | 17 | 17 | 17 | 17 |  | 17 | 17 | 17 | 17 | 17 | 17 | 51 | 305520
| Chowmuhani 113 MW | 9 | 0 |  |  |  |  | 5 | 9 | 9 | 9 | 9 | 9 | 15 | 9 | 9 | 9 | 9 | 9 |  | 9 | 9 | 9 | 9 | 9 | 9 | 4 | 178080
| Manikgonj 162MW PP(MPGL) | 17 | 17 | 17 | 0 |  | 10 | 17 | 17 | 17 | 17 | 17 | 17 | 17 | 17 | 17 | 17 | 17 | 118 |  | 145 | 162 | 162 | 162 | 162 | 17 | 17 | 1113120
77 | Siddhirganj 100 PP(Dutch Bangla) | 0 | [7 empty] | 9 | 17 | 17 | 17 | 17 | 17 | 17 | 17 | 17 | 17 |  | 17 | 17 | 17 | 17 | 17 | 17 | 16 | 242880
78 | Gazipur 52 MW PP | [8 empty] | 16 | 25 | 32 | 41 | 49 | 49 | 49 | 49 | 49 | 49 |  | 49 | 49 | 49 | 49 | 49 | 16 | 16 | 632160
79 | Kodda 150MW PP | [8 empty] | 16 | 16 | 32 | 32 | 32 | 32 | 32 | 48 | 32 | 32 |  | 32 | 32 | 32 | 16 |  |  | 0 | 400800
80 | Jamalpur 95 MW PP(Powerpac)
81 | Jangalia 52 MW PP (Lakdanavi) | 0 | [11 empty] | 5 | 8 | 8 | 3 | 8 | 8 |  | 8 | 8 | 8 | 8 | 8 | 8 | 8 | 92294
| Gazipur 100 MW PP | 0 | [6 empty] | 2 | 40 | 70 | 105 | 105 | 105 | 105 | 105 | 105 | 88 | 105 |  | 105 | 105 | 105 | 105 | 105 | 105 | 105 | 1626000
| Kaptai 7 MW Solar PP | [6 empty] | 0 | 1 | 1 | 3 | 3 | 2 | 3 | 2 | 2 | 1 | 0 | [9 empty] | 18121
| Jodiac Power | 17 | 17 | 17 | 17 | 17 | 17 | 17 | 17 | 17 | 17 | 31 | 36 | 17 | 17 | 17 | 17 | 17 | 17 |  | 17 | 17 | 17 | 17 | 17 | 17 | 17 | 489373
| Karnaphuli Power Ltd. | 72 | 55 | 17 | 17 | 17 | 17 | 38 | 17 | 34 | 53 | 65 | 70 | 70 | 70 | 70 | 72 | 72 | 72 |  | 72 | 72 | 72 | 72 | 72 | 72 | 72 | 1385012
82 | Madanganj 102 PP(Summit) | [9 empty] | 21 | 34 | 34 | 34 | 34 | 34 | 34 | 34 | 34 |  | 34 | 34 | 34 | 34 | 34 | 34 | 34 | 454906
83 | Pagla (DPA )
84 | B.Baria (Aggreko) 85MW
85 | Keraniganj 100 MW PP (Powerpac)
86 | Meghnaghat CCPP ( Summit)
87 | Meghnaghat 100 MW(IEL) | 0 | [7 empty] | 4 | 17 | 17 | 18 | 17 | 18 | 17 | 17 | 18 | 17 |  | 17 | 17 | 17 | 18 | 17 | 17 | 17 | 257280
| Meghnaghat 104 MW PP (OPCL) | 17 | 17 | 17 | 0 |  | 10 | 17 | 17 | 17 | 17 | 17 | 17 | 17 | 17 | 17 | 17 | 17 | 17 |  | 17 | 17 | 17 | 17 | 17 | 17 | 17 | 393600
88 | Ghorashal 78.5 MW PP(MAX)
90 | Ashuganj 53MW PP (United)
91 | Juldah 100 MW Unit-1 (Acorn) | 10 | 10 | 10 | 10 | 10 | 10 | 10 | 10 | 10 | 10 | 10 | 10 | 10 | 10 | 10 | 10 | 10 | 10 |  | 10 | 10 | 10 | 10 | 10 | 10 | 10 | 262560
92 | Fenchuganj 44MW (Energyprima) | 47 | 47 | 47 | 10 | 10 | 10 | 10 | 16 | 47 | 47 | 47 | 47 | 47 | 44 | 44 | 46 | 46 | 47 |  | 47 | 47 | 47 | 47 | 47 | 47 | 47 | 987480
93 | Ashuganj 51 MW PP (Midland) | 51 | 51 | 51 | 15 | 15 | 15 | 30 | 51 | 51 | 51 | 51 | 51 | 51 | 51 | 51 | 51 | 51 | 51 |  | 51 | 51 | 51 | 51 | 51 | 51 | 51 | 1152448
94 | Gagnagar 102 MW PP (Digital Power) | 8 | 8 | 8 | 0 |  | 8 | 8 | 8 | 8 | 8 | 8 | 8 | 16 | 16 | 16 | 16 | 16 | 16 |  | 16 | 16 | 16 | 16 | 16 | 16 | 8 | 272016
95 | Patenga 50MW PP (Baraka) | [25 empty] | 0 | 0
96 | Chattogram 108 MW PP (ECPV) | [16 empty] | 2 | 12 |  | 12 | 0 |  |  |  |  | 0 | 30720
97 | katpotti 52 MW | [26 empty] | 0
98 | Bosila 108MW PP(CLC)
99 | Madanganj-55 MW PP(Summit) | [6 empty] | 0 |  |  | 0 |  |  | 15 | 15 | 15 | 15 | 15 | 15 |  | 15 | 15 | 15 | 0 |  |  | 0 | 136758
100 | Manikganj 55 MW PP (Northern) | 35 | 35 | 0 |  |  | 5 | 10 | 0 | 17 | 35 | 35 | 35 | 35 | 35 | 35 | 35 | 35 | 35 |  | 55 | 55 | 55 | 35 | 35 | 35 | 35 | 669519
101 | Kushiara 163 MW CCPP (KP)
102 | Sarishabari 3 MW Solar Plant | [6 empty] | 0 | 0 | 0 | 1 | 1 | 1 | 1 | 1 | 1 | 0 | [10 empty] | 6850
103 | Kamalaghat 54 MW PP(Banco Energy) | 0 | [12 empty] | 17 | 17 | 17 | 54 | 54 |  | 54 | 54 | 54 | 54 | 54 | 17 | 17 | 386280
104 | Keranigonj 300 MW PP (APR) | [10 empty] | 66 | 85 | 52 | 15 | 0 |  | 24 | 300 |  | 223 | 160 | 130 | 106 |  | 77 | 0 | 1108817
105 | Bramhangoan 100 MW PP (Aggreko) | [10 empty] | 85 | 90 | 89 | 50 | 0 |  | 50 | 90 |  | 87 | 87 | 87 | 88 |  | 25 | 0 | 757412
106 | Mymensingh 200 MW PP (United) | 48 | 8 | 8 | 8 | 8 | 17 | 16 | 18 | 46 | 47 | 46 | 48 | 55 | 48 | 48 | 48 | 48 | 48 |  | 48 | 48 | 48 | 48 | 48 | 48 | 48 | 955200
112 | Aurahati 100MW PP (Aggreko) | [10 empty] | 85 | 82 | 87 | 50 | 0 |  | 50 | 89 |  | 90 | 90 | 90 | 70 |  | 26 | 0 | 735585
114 | Kodda 149 MW PP Unit-1 (Summit) | 35 | 0 | [6 empty] | 7 | 18 | 18 | 17 | 18 | 29 | 35 | 35 | 35 | 38 |  | 35 | 35 | 36 | 38 | 40 | 34 | 35 | 533660
115 | Juldah 100 MW PP Unit-3 (Acorn) | 12 | 12 | 12 | 12 | 12 | 12 | 12 | 12 | 12 | 12 | 12 | 12 | 12 | 12 | 12 | 12 | 12 | 12 |  | 12 | 12 | 12 | 12 | 12 | 12 | 12 | 299520
116 | Chandpur 200MW (Desh energy) | 17 | 17 | 17 | 0 |  | 8 | 17 | 17 | 17 | 17 | 17 | 17 | 17 | 17 | 17 | 17 | 17 | 39 |  | 51 | 17 | 17 | 17 | 17 | 17 | 17 | 455520
117 | Ashuganj 150MW PP (Midland) | 6 | 0 |  |  |  |  | 3 | 6 | 6 | 6 | 6 | 6 | 6 | 6 | 8 | 43 | 66 | 73 |  | 71 | 74 | 75 | 75 | 74 | 25 | 6 | 577090
118 | Bibiyana-III 400 MW CCPP | 393 | 364 | 363 | 337 | 299 | 319 | 304 | 372 | 375 | 375 | 375 | 375 | 388 | 388 | 395 | 395 | 395 | 395 |  | 395 | 395 | 395 | 394 | 394 | 387 | 387 | 8974000
| Jamalpur 115 MW PP (United) | 28 | 8 | 8 | 8 | 8 | 9 | 28 | 9 | 28 | 28 | 28 | 28 | 28 | 28 | 28 | 28 | 47 | 47 |  | 47 | 47 | 47 | 47 | 47 | 47 | 28 | 679200
| Anwara 300 MW PP (United) | 67 | 51 | 30 | 15 | 15 | 15 | 15 |  | 49 | 51 | 51 | 51 | 51 | 51 | 51 | 51 | 120 | 290 |  | 300 | 300 | 300 | 51 | 51 | 51 | 51 | 1809055
| Juldah unit-2 (Acorn) | 12 | 12 | 12 | 12 | 12 | 12 | 12 | 12 | 12 | 12 | 12 | 12 | 12 | 12 | 12 | 13 | 20 | 12 |  | 12 | 12 | 12 | 12 | 12 | 12 | 12 | 312960
| Anlima Energy Ltd. | 107 | 107 | 68 | 17 | 17 | 26 | 51 | 20 | 75 | 107 | 107 | 107 | 107 | 107 | 105 | 97 | 97 | 101 |  | 99 | 87 | 87 | 87 | 87 | 87 | 87 | 2017309
| Bhairob 54.5 MW | 17 | 17 | 11 | 17 | 17 | 17 | 17 |  |  |  | 14 | 17 | 17 | 17 | 17 | 17 | 17 | 17 |  | 17 | 17 | 17 | 17 | 17 | 17 | 17 | 379080
| Spectra Solar Plant Ltd. | [6 empty] | 1 | 1 | 5 | 10 | 10 | 12 | 17 | 14 | 8 | 3 | 0 | [9 empty] | 80481
| Chandpur 115(Doreen) | [25 empty] | 0 | 0
| Kanchan Purbachal Power Generation Ltd. | 17 | 17 | 17 | 17 | 17 | 17 | 17 | 4 | 15 | 17 | 17 | 17 | 17 | 17 | 17 | 17 | 17 | 17 |  | 17 | 17 | 17 | 17 | 17 | 17 | 17 | 416160
| Mirsharai 150 MW (Oil) | [11 empty] | 8 | 11 | 14 | 14 | 16 | 7 | 0 | [8 empty] | 63563
Mirsharai 150 MW (Gas)
120 | Eastern Zone Total | 4446 | 4236 | 3972 | 3659 | 3576 | 3749 | 3617 | 3924 | 4329 | 4403 | 4942 | 5243 | 5383 | 5040 | 4948 | 4947 | 5458 | 6339 |  | 6211 | 6165 | 6147 | 5836 | 5485 | 5221 | 4849 | 118147433
121
122
123 | Khulna 60MW
124 | Khulna 115 MW PP (KPCL-1 & 3)
| Khulna 115 PP MW (KPCL-2) | 0 | [7 empty] | 16 | 32 | 54 | 49 | 56 | 48 | 45 | 16 | 83 | 96 |  | 99 | 98 | 97 | 97 | 97 | 98 | 49 | 1005120
125 | Khulna 330 MW CCPP (GAS)
126 | Khulna 330 MW CCPP (OIL)
127 | Khulna (Aggreeco) 55MW
128 | Faridpur 50 MW Peaking PP | [16 empty] | 20 | 45 |  | 38 | 38 | 38 | 38 |  |  |  | 173280
Khulna 225 MW CCPP
129 | Rupsha 105 MW PP (Orion rupsha) | 0 | [7 empty] | 12 | 17 | 17 | 17 | 17 | 17 | 17 | 17 | 17 | 17 |  | 17 | 17 | 17 | 17 | 17 | 17 | 18 | 305280
130 | Mongla Orion 100 MW Solar PP | [7 empty] | 10 | 22 | 49 | 42 | 49 | 65 | 45 | 28 | 15 | 2 | [9 empty] | 310320
131 | Rampal 1320 MW (BIFPCL) | 512 | 504 | 501 | 501 | 460 | 453 | 407 | 430 | 514 | 472 | 484 | 497 | 518 | 512 | 522 | 529 | 411 | 412 |  | 420 | 420 | 413 | 385 | 404 | 407 | 400 | 11148000
132 | United Payra Power Ltd. | [25 empty] | 0 | 0
133 | Bhola Nutan Biddut BD LTD (GAS) | 109 | 105 | 108 | 108 | 107 | 105 | 107 | 107 | 107 | 107 | 40 | 50 | 108 | 108 | 108 | 108 | 108 | 106 |  | 108 | 108 | 108 | 108 | 108 | 108 | 109 | 2437582
Bhola Nutan Biddut BD LTD (OIL)
Barisal 110 MW PP (Summit )
Barisal GT PP Unit-1& 2
136 | Barisal 307 MW | 249 | 250 | 250 | 251 | 251 | 250 | 210 | 231 | 229 | 228 | 229 | 230 | 227 | 229 | 228 | 228 | 228 | 308 |  | 306 | 308 | 305 | 305 | 306 | 308 | 307 | 6101000
137 | Bhola 95 MW PP (Aggreko)
| Bhola 225 MW CCPP | 157 | 155 | 156 | 156 | 156 | 156 | 156 | 156 | 156 | 155 | 155 | 155 | 155 | 155 | 155 | 155 | 155 | 180 |  | 178 | 179 | 178 | 179 | 178 | 180 | 161 | 3956431
140 | Bhola 33 MW PP (Venture) | 21 | 19 | 18 | 18 | 17 | 19 | 18 | 18 | 18 | 18 | 17 | 19 | 21 | 19 | 17 | 16 | 19 | 23 |  | 24 | 24 | 25 | 25 | 24 | 24 | 22 | 467600
141 | Noapara 100 MW PP (Bangla Trac) | [17 empty] | 20 |  | 10 | 10 | 0 |  |  |  | 0 | 31680
142 | Noapara 40 MW PP (Khanjahan Ali) | [8 empty] | 8 | 8 | 8 | 8 | 40 | 40 | 40 | 8 | 40 | 40 |  | 40 | 40 | 40 | 40 | 8 | 8 | 0 | 362625
143 | Gopalganj 100 MW Peaking PP
144 | Bheramara GTPP Unit-3
145 | Madhumati 100 MW PP
146 | Bheramara HVDC | 722 | 623 | 622 | 623 | 623 | 623 | 442 | 611 | 767 | 823 | 822 | 822 | 823 | 823 | 822 | 823 | 823 | 917 |  | 917 | 917 | 918 | 917 | 917 | 918 | 823 | 18567272
147 | Bheramara 410 MW CCPP
148 | Payra 1320 MW | 280 | 250 | 250 | 250 | 250 | 250 | 250 | 250 | 250 | 250 | 300 | 340 | 320 | 300 | 290 | 260 | 260 | 260 |  | 260 | 260 | 260 | 260 | 260 | 280 | 270 | 7422500
149
150 | Barapukuria TPP Unit-1
151 | Barapukuria TPP Unit-2
152 | Barapukuria 275 MW TPP Unit-3 | 160 | 160 | 160 | 160 | 160 | 160 | 160 | 160 | 160 | 160 | 160 | 160 | 160 | 159 | 160 | 160 | 160 | 159 |  | 159 | 160 | 160 | 160 | 160 | 160 | 160 | 3905500
153 | Baghabari 71 MW GTPP
156 | Baghabari 100 MW GTPP
| Baghabari 50 MW Peaking PP | [17 empty] | 32 |  | 32 | 32 | 32 | 32 | 32 |  |  | 147834
| Sirajgonj 6.55 MW Solar | [7 empty] | 0 | 1 | 2 | 1 | 3 | 2 | 2 | 1 | 0 | 0 | [9 empty] | 16560
157 | Sirajgonj 225MW CCPP Unit-1 (Gas) | 170 | 172 | 175 | 165 | 140 | 140 | 140 | 138 | 179 | 185 | 189 | 187 | 179 | 172 | 167 | 140 | 162 | 167 |  | 169 | 170 | 171 | 174 | 178 | 179 | 179 | 4265064
158 | Sirajgonj 225MW CCPP Unit-1(Oil)
Sirajgonj 225 MW CCPP Unit-2 (Gas)
Sirajgonj 225 MW CCPP Unit-2 (Oil)
159 | Sirajgonj 225MW CCPP Unit-3 (Gas)
Sirajgonj 225MW CCPP Unit-3 (Oil)
| Sirajgonj 400 MW CCPP Unit-4 | 252 | 268 | 283 | 230 | 228 | 230 | 200 | 407 | 368 | 324 | 307 | 286 | 265 | 248 | 234 | 232 | 233 | 241 |  | 248 | 248 | 258 | 266 | 271 | 291 | 297 | 6471781
160 | Sirajgonj 400MW CCPP Unit-4 (Oil)
161 | Bera 70 MW Peaking PP | [16 empty] | 4 | 4 |  | 6 | 17 | 17 | 17 |  |  |  | 56920
162 | Bogra 22 MW PP (GBB) | 20 | 10 | 16 | 16 | 20 | 20 | 20 | 20 | 20 | 18 | 17 | 17 | 17 | 16 | 16 | 16 | 17 | 18 |  | 20 | 20 | 20 | 20 | 20 | 20 | 20 | 408960
163 | Bogura 20 MW PP (Energyprima)
164 | Ullapara 11 MW PP (Summit) | 5 | 5 | 5 | 5 | 5 | 5 | 5 | 8 | 8 | 8 | 8 | 8 | 8 | 8 | 8 | 8 | 8 | 9 |  | 0 |  |  |  | 9 | 5 | 5 | 119286
165 | Amnura 50 MW PP(Sinha)
166 | Katakhali 50 MW PP (Northern) | 0 | [5 empty] | 16 |  | 25 | 34 | 42 | 42 | 42 | 42 | 42 | 8 | 42 | 42 |  | 42 | 42 | 42 | 42 | 42 | 42 | 8 | 605319
167 | Katakhali 50 MW Peaking PP | [12 empty] | 6 | 16 | 16 | 16 | 16 | 16 |  | 40 | 16 | 16 | 16 |  |  |  | 139520
168 | Santahar 50 MW Peaking PP | [17 empty] | 32 |  | 35 | 35 | 35 | 35 | 34 |  |  | 146601
169 | Natore 52 MW PP (Rajlanka) | 8 | 0 |  |  |  |  | 8 |  | 8 | 8 | 8 | 8 | 8 | 8 | 8 | 0 | 8 | 16 |  | 16 | 16 | 16 | 16 | 8 | 8 | 8 | 163114
170 | Chapainawabganj 100 MW Peaking PP | [17 empty] | 68 |  | 57 | 0 | [5 empty] | 104696
171 | Baghabari 200 MW PP (Paramount) | [17 empty] | 1 |  | 10 | 10 | 0 |  |  |  | 0 | 51290
| Bagura 113 MW PP (Confidence)-2 | 35 | 35 | 0 | [5 empty] | 4 | 30 | 35 | 35 | 35 | 35 | 35 | 35 | 35 | 48 |  | 50 | 50 | 50 | 50 | 50 | 35 | 35 | 758976
172 | Confidence Power Bogura Unit-1 113 MW | 35 | 0 | [7 empty] | 35 | 35 | 35 | 35 | 35 | 35 | 35 | 35 | 70 |  | 75 | 75 | 75 | 75 | 55 | 35 | 35 | 753120
173 | Rangpur 20 MW GTPP
175 | Saidpur 20 MW GTPP
176 | Rangpur 113 MW PP (Confidence) | 34 | 0 |  |  |  | 11 | 25 | 7 | 33 | 34 | 34 | 35 | 35 | 27 | 25 | 20 | 34 | 34 |  | 34 | 34 | 35 | 34 | 20 | 20 | 20 | 582393
177 | Sympa Solar Power 8MW | [6 empty] | 0 | 1 | 2 | 2 |  |  |  | 2 | 3 | 1 | 0 | [9 empty] | 14236
178 | Energypac Power Venture Thakurgaon Ltd. | 35 | 0 |  |  |  |  | 28 |  | 63 | 85 | 75 | 75 | 107 | 115 | 115 | 75 | 115 | 115 |  | 115 | 115 | 115 | 115 | 115 | 115 | 75 | 1732800
| Intraco Solar 30 MW | [6 empty] | 0 | 2 | 5 | 12 | 17 | 21 | 18 | 16 | 10 | 4 | 0 | [9 empty] | 100777
Adani Power Jharkhanda Ltd
178 | Teesta Solar Limited | [8 empty] | 42 | 78 | 102 | 112 | 110 | 89 | 40 | 23 | 2 | [9 empty] | 622080