## Forecast
[5 empty] | Power Grid Company of Bangladesh Ltd. | [10 empty] | QF-LDC-07
|  |  | Report on forecasted generation & Demand of national grid on | [6 empty] | 2019-05-14 | Tuesday
|  | Date (day): | 2019-05-14 |  | Tuesday
| Probable Maximum |  | Generation : |  | (a) At Day Peak Hour : | 13842 | MW |  |  | (b) At Evening Peak Hour : |  | 14048 | MW
Sl. | [6 empty] | Present | Actual Generation |  | Forecasted Available Gen. on |  | Ev. Peak Gen.Shortage |  | Plants under |  | Probable
No. | Name of the Power Station |  | Fuel | Producer | Installed Capacity |  | Capacity | On | 2019-05-13 | 2019-05-14 | during | for Fuel | for plant. S/D | Shut down (date)/ |  | Start up
[8 empty] | Day Peak | Ev. Peak | Day Peak | Ev. Peak | Limitation | M/C Problem | Remarks |  | Date
[5 empty] | Unit No. X Capacity | MW | MW | MW | MW | MW | MW | MW | MW
1 | Ghorasal ST: Unit-1,2 |  | Gas | PDB | 2*55 | 110 | 85 | 74 | 74 | 74 | 74
| Ghorasal GT: Unit-3 |  | Gas | PDB | 1*210 | 210 | 170 | 134 | 134 | 134 | 134 |  |  | On test.
| Ghorasal GT: Unit-4 |  | Gas | PDB | 1*210 | 210 | 180 | 100 | 100 | 100 | 100
| Ghorasal ST: Unit-5 |  | Gas | PDB | 1*210 | 210 | 190 | 0 | 0 | 0 | 0 |  | 190 | Under maint.
2 | Ghorasal ST: Unit-7 |  | Gas | PDB | 1*243+1*122 | 365 | 365 | 270 | 320 | 380 | 380
3 | Ghorashal 78MW (MAX) |  | Gas | QRPP | 2*40 | 78 | 78 | 40 | 40 | 40 | 40 | 38 |  | Gas shortage
4 | Ghorashal (Regent) |  | Gas | IPP | 34*3.35 | 108 | 108 | 12 | 12 | 12 | 12 | 96 |  | Gas shortage
5 | Haripur GT: Unit-1, 2 |  | Gas | SBU, PDB | 2*32 | 64 | 40 | 0 | 0 | 0 | 0
6 | Haripur 412 MW CCPP |  | Gas | EGCB | 1*273+1*139 | 412 | 412 | 332 | 325 | 412 | 412
7 | Haripur NEPC 110MW |  | HFO | IPP | 8*15 | 110 | 110 | 0 | 110 | 110 | 110
8 | Haripur Power CCPP 360MW |  | Gas | IPP | 1*235+1*125 | 360 | 360 | 340 | 310 | 360 | 360
9 | Meghnaghat CCPP 450MW |  | Gas | IPP | 2*150+1*150 | 450 | 450 | 400 | 360 | 450 | 450
10 | Meghnaghat (IEL) |  | HFO | QRPP | 12*8.9 | 100 | 100 | 84 | 55 | 100 | 100
11 | Meghnaghat CCPP(Summit) |  | Gas | IPP | 2*110+1*110 | 305 | 305 | 280 | 240 | 335 | 335
12 | Madanganj 102MW |  | HFO | QRPP | 6*17 | 102 | 100 | 0 | 30 | 100 | 100
13 | Madanganj-55 MW |  | HFO | (IPP) | 3*17.08+1*11.3 | 55 | 55 | 25 | 48 | 55 | 55
14 | Keraniganj (Powerpac) 100MW |  | HFO | QRPP | 8*13.45 | 100 | 100 | 0 | 50 | 100 | 100
15 | Narshingdi (Doreen) |  | Gas | SIPP, REB | 8*2.90 | 22 | 22 | 19 | 0 | 19 | 19
16 | Siddhirgonj ST 210MW |  | Gas | PDB | 1*210 | 210 | 115 | 0 | 0 | 0 | 0 | 115 |  | Gas shortage
17 | Siddhirgonj GT Unit-1& 2 |  | Gas | EGCB | 2*105 | 210 | 210 | 0 | 0 | 0 | 0 | 210 |  | Gas shortage
| Siddhirganj Desh |  | HSD | QRPP | 96*1.2 | 0 | 0 | 0 | 0 | 0 | 0 |  |  | Contract expired
18 | Siddhirganj (Dutch Bangla) |  | HFO | QRPP | 12*8.9 | 100 | 100 | 0 | 24 | 100 | 100
19 | Siddhirganj CCPP-335 MW |  | Gas | EGCB | 1*217 | 217 | 217 | 0 | 0 | 0 | 0 | 217 |  | Gas shortage
0 | Pagla (DPA ) |  | HSD | QRPP | 100*0.5 | 0 | 0 | 0 | 0 | 0 | 0 |  |  | Contract expired
20 | Gagnagar (Orion) |  | HFO | IPP | 12*8.924 | 102 | 102 | 92 | 92 | 102 | 102
21 | Katpotti 51 MW |  | HFO | IPP | 7*7.9 | 51 | 51 | 48 | 40 | 48 | 48
22 | Banco Energy 54MW |  | HFO | IPP | 3*18 | 54 | 54 | 35 | 35 | 54 | 54
23 | Kodda 149MW |  | HFO | BPDB-RPCL | 9*17.06 | 149 | 149 | 48 | 70 | 149 | 149
24 | Northern 55 MW |  | HFO | IPP | 3*19.3 | 55 | 55 | 56 | 56 | 55 | 55
25 | Southern 55MW |  | HFO | IPP | 3*19.3 | 55 | 55 | 55 | 55 | 55 | 55
26 | Bosila 108MW |  | HFO | IPP | 12*8.775+1*3.5 | 108 | 108 | 60 | 63 | 60 | 60 |  | 48 | Engine problem
27 | Summit Power,(Madhabdi+Ashulia) |  | Gas | SIPP,REB | 3*3.67+4*8.73 | 80 | 80 | 45 | 45 | 45 | 45 |  | 35 | Engine problem
28 | Summit Maona |  | Gas | SIPP,REB | 4*8.73 | 33 | 33 | 33 | 0 | 33 | 33
29 | Summit Rupganj |  | Gas | SIPP,REB | 4*8.73 | 33 | 33 | 33 | 33 | 33 | 33
30 | Gazipur (RPCL) |  | HFO | IPP | 6*8.9 | 52 | 52 | 40 | 48 | 48 | 48
31 | Tongi GT |  | Gas | PDB | 1* 105 | 105 | 105 | 0 | 0 | 0 | 0 | 105 |  | Gas shortage
32 | Summit Gazipur -2 |  | HFO | IPP | 18*17.076 | 300 | 300 | 31 | 200 | 300 | 300
33 | APR Energy , Keranigonj |  | HSD | IPP | 256*1.4 | 300 | 300 | 0 | 0 | 300 | 300
34 | Bramhangoan 100 MW (Aggreko) |  | HSD | IPP | 100 | 100 | 100 | 0 | 0 | 100 | 100
35 | Aggreko Aurahati 100MW |  | HSD | IPP | 0.85*23+0.95*91 | 100 | 100 | 0 | 0 | 100 | 100
36 | Summit Gazipur-1 150MW |  | HFO | IPP | 149 | 149 | 149 | 144 | 100 | 149 | 149
| Gazipur 100 MW |  | HFO | RPCL | 100 MW | 0 | 0 | 0 | 0 | 0 | 0
| Dhaka area Total |  |  |  |  | 5934 | 5698 | 2830 | 3069 | 4512 | 4512 | 781 | 273
37 | Chattogram ST-1 (Raozan) |  | Gas | PDB | 1*210 | 210 | 180 | 0 | 0 | 0 | 0 | 180 |  | Gas shortage
| Chittgong ST-2 (Raozan) |  | Gas | PDB | 1*210 | 210 | 180 | 150 | 150 | 150 | 150 | 30 |  | Gas shortage
38 | Raozan 25 MW (RPCL) |  | HFO | IPP | 3*8.9 | 25 | 25 | 24 | 25 | 25 | 25
39 | Teknaf Solartech 20MW |  | Solar | Teknaf Solartech Energy Ltd. | 20 | 20 | 20 | 17.32 | 0 | 20 | 0
40 | Patenga 50MW |  | HFO | IPP | 8*6.98 | 50 | 50 | 44 | 46 | 46 | 46
41 | Kaptai Hydro: Unit-1,2,3,4, 5 |  | Hydro | PDB | 2*40+3*50 | 230 | 230 | 37 | 30 | 39 | 39 |  | 191 | Low water lavel
42 | Sikalbaha ST 60MW |  | Gas | PDB | 1*60 | 60 | 40 | 0 | 0 | 0 | 0 |  | 40 | Under S/D
43 | Sikalbaha 225MW |  | Gas/HSD | PDB | 1*150+1*175 | 225 | 225 | 226 | 231 | 225 | 225
44 | Sikalbaha Peaking GT |  | Gas/HSD | PDB | 1*150 | 150 | 150 | 145 | 145 | 145 | 145
45 | Sikalbaha (Energis) |  | HFO | RPP | 4*12.5+2*11.9+1*3+1*1.5 | 51 | 51 | 24 | 24 | 24 | 24 |  | 27 | Engine problem
46 | Hathazari peaking |  | HFO | PDB | 11*8.9 | 98 | 98 | 73 | 80 | 82 | 82
47 | Dohazari Peaking |  | HFO | PDB | 6*17 | 102 | 102 | 68 | 85 | 68 | 85
48 | Juldah (Acorn) |  | HFO | QRPP | 8*13.45 | 100 | 100 | 67 | 88 | 100 | 100
49 | Juldah 100 MW Unit-3 |  | HFO | IPP | 0 | 100 | 100 | 100 | 100 | 100 | 100
50 | Barabkunda (Regent) |  | Gas | SIPP, PDB | 8*2.90 | 22 | 22 | 16 | 16 | 17 | 17
* | Malancha, Ctg. EPZ (United) |  | Gas |  | 5*8.73+3*9.34 |  | 0 | 6 | 31 | 10 | 31
51 | Chattogram ECPV 108 MW |  | HFO | IPP | 16*7 | 108 | 108 | 96 | 100 | 103 | 103
| Chattogram area Total |  |  |  |  | 1761 | 1681 | 1093.32 | 1151 | 1154 | 1172 | 210 | 258
52 | Ashuganj ST: Unit- 3 |  | Gas | APSCL | 1*150 | 150 | 135 | 0 | 0 | 0 | 0 | 135 |  | Gas shortage
| Ashuganj ST: Unit- 4 |  | Gas | APSCL | 1*150 | 150 | 129 | 0 | 0 | 0 | 0 | 129 |  | Gas shortage
| Ashuganj ST: Unit- 5 |  | Gas | APSCL | 1*150 | 150 | 134 | 0 | 0 | 0 | 0 | 134 |  | Gas shortage
53 | Ashuganj CCPP 225 MW |  | Gas | APSCL | 1*142+1*75 | 221 | 221 | 205 | 181 | 221 | 221
54 | Ashuganj CCPP(North) |  | Gas | APSCL | 1*360 | 360 | 360 | 200 | 260 | 250 | 250 |  | 110 | ST under maint
55 | Ashuganj CCPP(South) |  | Gas | APSCL | 1*360 | 360 | 360 | 340 | 300 | 360 | 360
56 | Ashuganj Engines TSK |  | Gas | APSCL | 14*3.968 | 53 | 45 | 33 | 17 | 33 | 33 |  | 12 | Engine problem
57 | Ashuganj (Precision) 55MW |  | Gas | RPP | 15*4 | 55 | 55 | 54 | 53 | 55 | 55
58 | Ashuganj (United) 53MW |  | Gas | QRPP | 14*4 | 53 | 53 | 5 | 5 | 5 | 5 | 48 |  | Gas Shortage
59 | Ashuganj 195MW Modular |  | Gas | IPP | 20*9.73+1*16 | 195 | 195 | 154 | 76 | 195 | 195
60 | Ashuganj (Midland) 51MW |  | Gas | IPP | 6*9.34 | 51 | 51 | 45 | 45 | 45 | 45 |  | 6 | Engine problem
61 | Midland 150MW |  | HFO | IPP | 23*7.015 | 150 | 150 | 23 | 148 | 150 | 150
62 | B.Baria (Aggreko) 85MW |  | Gas | QRPP | 86*1.10 | 85 | 85 | 0 | 0 | 0 | 0 |  |  | Contract expired
63 | Daudkandi Peaking 52MW |  | HFO | PDB | 6*8.92 | 52 | 52 | 0 | 50 | 0 | 50
64 | Chandpur CCPP |  | Gas | PDB | 1*106+1*57 | 163 | 163 | 100 | 100 | 100 | 100
65 | Chandpur Desh 200MW |  | HFO | IPP | 0 | 200 | 200 | 17 | 200 | 200 | 200
66 | Feni (Doreen) 22MW |  | Gas | SIPP, PDB | 8*2.90 | 22 | 22 | 18 | 22 | 22 | 22
67 | Feni, Mohipal (Doreen) |  | Gas | SIPP, REB | 4*2.90 | 11 | 11 | 11 | 11 | 11 | 11
** | Tripura |  |  | Imported power | 0 | 160 | 160 | 146 | 164 | 148 | 190
68 | Jangalia (Summit) 33MW |  | Gas | SIPP, PDB | 4*8.73 | 33 | 33 | 25 | 25 | 25 | 25
69 | Lakdhanvi 52 MW |  | HFO | IPP | 6*8.92 | 52 | 52 | 52 | 52 | 52 | 52
70 | Summit Cumilla 25MW |  | Gas | SIPP, PDB | 3*3.67+2*6.97 | 25 | 25 | 14 | 21 | 21 | 21
71 | Daudkandi bangla trak |  | HSD | IPP | 154*1.4 | 200 | 200 | 0 | 0 | 200 | 200
| Cumilla Area Total |  |  |  |  | 2951 | 2891 | 1442 | 1730 | 2093 | 2185 | 446 | 128
72 | Mymensingh RPCL 210MW |  | Gas | IPP | 4*35+1*70 | 210 | 202 | 146 | 151 | 153 | 153 | 49 |  | Gas shortage
73 | Tangail (Doreen) 22MW |  | Gas | SIPP, PDB | 8*2.90 | 22 | 22 | 20 | 20 | 20 | 20
74 | Jamalpur 95MW |  | HFO | IPP | 12*8.924 | 95 | 95 | 95 | 95 | 95 | 95
75 | Sarishabari (Solar) |  | Solar | IPP | 1*3 | 3 | 3 | 2.2 | 0 | 2 | 0
76 | United Mymensingh PPL |  | HFO | IPP | 200 | 200 | 200 | 7 | 60 | 200 | 200
77 | United Jamalpur PPL |  | HFO | IPP | 115 MW | 115 | 115 | 97 | 109 | 99 | 99 |  | 16 | Engine problem
| Mymensingh Area Total |  |  |  |  | 645 | 637 | 367.2 | 435 | 569 | 567 | 49 | 0
78 | Fenchugonj CCPP-1 |  | Gas | PDB | 2*32+1*33 | 97 | 70 | 58 | 56 | 58 | 58
79 | Fenchugonj CCPP-2 |  | Gas | PDB | !F71 | 104 | 90 | 48 | 59 | 60 | 60
80 | Kushiara 163 MW CCPP GT |  | Gas | IPP | 1*109+1*54 | 163 | 163 | 163 | 163 | 163 | 163
81 | Shajibazar 330 MW |  | Gas | PDB | 3*110 | 330 | 330 | 324 | 201 | 330 | 330 |  |  | FGMO
82 | Fenchugonj (Barakatullah) 51MW |  | Gas | RPP | 19*2.90 | 51 | 51 | 50 | 45 | 50 | 50
83 | Fenchuganj (EPL) 44MW |  | Gas | RPP | 12*3.3+5*2 | 44 | 44 | 47 | 47 | 44 | 44
84 | Hobiganj 11MW |  | Gas | SIPP, REB | 4*2.90 | 11 | 11 | 11 | 0 | 11 | 11
85 | Shahjibazar GT: Unit- 8, 9 |  | Gas | PDB | 2*35 | 70 | 66 | 61 | 20 | 66 | 66 |  |  | FGMO
86 | Shahjibazar 86MW |  | Gas | RPP | 32*2.90 | 86 | 86 | 77 | 0 | 86 | 86
87 | Shahjibazar (EPL) 50MW |  | Gas | RPP | 27*2.0 | 50 | 50 | 43 | 0 | 45 | 45
88 | Sylhet GT 150 MW |  | Gas | PDB | 1*142 | 142 | 142 | 122 | 92 | 130 | 130
89 | Sylhet GT 20 MW |  | Gas | PDB | 1*20 | 20 | 20 | 0 | 18 | 19 | 19
90 | Sylhet (EPL) 50MW |  | Gas | RPP | 27*2 | 50 | 50 | 40 | 40 | 40 | 40 |  | 10 | Engine problem
91 | Shahjahanulla 25 MW |  | Gas | SIPP, REB | 3*9.34 | 25 | 25 | 24 | 24 | 25 | 25
92 | Summit Bibiana- 2 |  | Gas | IPP | 1*222+1*119 | 341 | 341 | 260 | 265 | 341 | 341 |  |  | FGMO
| Bibiyana-3 285 MW |  | Gas | PDB | 285 MW | 0 | 0 | 54 | 85 | 85 | 85 |  |  | On test
93 | Sylhet (Desh) 10MW |  | Gas | RPP | 6*1.95 | 10 | 10 | 10 | 10 | 10 | 10
| Sylhet Area Total |  |  |  |  | 1594 | 1549 | 1392 | 1125 | 1563 | 1563 | 0 | 10
94 | Bheramara GT-1,2,3 |  | HSD | PDB | 3*20 | 60 | 46 | 0 | 48 | 0 | 48
** | Bheramara (HVDC ) |  | 0 | Imported power | 2*500 | 1000 | 1000 | 927 | 931 | 943 | 943
| Khulna (KPCL-1 & 3) |  | HFO | IPP | 19*6.5 | 0 | 0 | 0 | 0 | 0 | 0 |  |  | Contract expired
95 | Khulna (KPCL-2) |  | HFO | QRPP | 7*17 | 115 | 115 | 49 | 115 | 115 | 115
96 | Faridpur Peaking |  | HFO | PDB | 8*6.89 | 54 | 54 | 0 | 28 | 35 | 35
97 | Khulna CCPP 225MW |  | HSD | NWPGCL | 1*150+1*75 | 230 | 230 | 0 | 0 | 0 | 0 |  |  | Reserve
98 | Gopalganj Peaking |  | HFO | PDB | 16*6.98 | 109 | 109 | 0 | 75 | 50 | 80
99 | Bheramara 360 MW |  | Gas | NWPGCL | 1*278+1*132 | 410 | 410 | 0 | 0 | 0 | 0 |  | 410 | Under maint. |  | 28/05/2019
100 | Noapara (KZA) 40MW |  | HFO | QRPP | 5*8.5 | 40 | 40 | 0 | 40 | 40 | 40
0 | Khulna (Aggreeco) 55MW |  | HSD | QRPP | 71*0.85 | 0 | 0 | 0 | 0 | 0 | 0 |  |  | Contract Expired
101 | Bangla Trak Noapara |  | HSD | IPP | 70*1.4 | 100 | 100 | 0 | 100 | 100 | 100
102 | Labon Chora 105 MW |  | HFO | IPP | 6*18.445 | 105 | 105 | 105 | 105 | 105 | 105
103 | Madhumati Power Plant |  | HFO | IPP | 100 MW | 105 | 105 | 106 | 108 | 108 | 108 |  |  | On Test
| Khulna Area Total |  |  |  |  | 2328 | 2314 | 1187 | 1550 | 1496 | 1574 | 0 | 410
104 | Summit Barisal 110 MW |  | HFO | IPP | 7*17.076 | 110 | 110 | 16 | 110 | 110 | 110
105 | Barisal GT: Unit-1, 2 |  | HSD | PDB | 2*20 | 40 | 30 | 0 | 12 | 0 | 20
106 | Bhola (Venture) 33MW |  | Gas | RPP | 1*34.50 | 33 | 33 | 23 | 34 | 33 | 33
107 | Bhola CCPP 194MW |  | Gas | PDB | 2*63+1*68 | 194 | 194 | 177 | 176 | 177 | 177
108 | Bhola Aggreko 95MW |  | Gas | QRPP | 96*1.10 | 95 | 95 | 95 | 94 | 96 | 96
| Barisal Area Total |  |  |  |  | 472 | 462 | 311 | 426 | 416 | 436 | 0 | 0
109 | Baghabari GT 71MW |  | Gas | PDB | 1*71 | 71 | 71 | 0 | 0 | 0 | 0 | 71 |  | Gas shortage
| Baghabari GT 100MW |  | Gas | PDB | 1*100 | 100 | 100 | 0 | 0 | 0 | 0 | 100 |  | Gas shortage
110 | Baghabari Peaking 50MW |  | HFO | PDB | 6*8.9 | 52 | 52 | 8 | 50 | 50 | 50
111 | Bera Peaking |  | HFO | PDB | 9*8.29 | 71 | 71 | 0 | 33 | 33 | 33
112 | Amnura 50MW |  | HFO | QRPP | 7*7.79 | 50 | 50 | 12 | 50 | 50 | 50
113 | Katakhali (Northern) |  | HFO | QRPP | 6*8.9 | 50 | 50 | 0 | 25 | 50 | 50
114 | Katakhali Peaking |  | HFO | PDB | 6*8.7 | 50 | 50 | 0 | 44 | 44 | 44
115 | Sirajgonj Unit-1 225MW |  | Gas/HSD | NWPGCL | 1*150+1*75 | 210 | 210 | 188 | 159 | 202 | 202 |  |  | FGMO
116 | Sirajgonj Unit-2 225MW |  | Gas/HSD | NWPGCL | 1*150+1*75 | 220 | 220 | 192 | 149 | 200 | 200 |  |  | FGMO
117 | Sirajgonj Unit-3 225MW |  | Gas/HSD | NWPGCL | 1*141 | 220 | 220 | 174 | 157 | 220 | 220 |  |  | FGMO
118 | Sirajgonj Unit-4 414 MW(Gas) |  | Gas | SNWPGCL | 1*282+1*132 | 414 | 414 | 350 | 300 | 350 | 350 |  |  | FGMO
119 | Santahar Peaking |  | HFO | PDB | 6*8.7 | 50 | 50 | 0 | 38 | 38 | 38
120 | Bogra (GBB) |  | Gas | RPP | 6*4 | 22 | 22 | 22 | 22 | 22 | 22
121 | Bogra (EPL) |  | Gas | RPP | 5*3.3+5*2 | 20 | 10 | 14 | 14 | 14 | 14
122 | Ullapara (Summit) |  | Gas | SIPP, REB | 4*2.90 | 11 | 11 | 8 | 11 | 11 | 11
123 | Rajlanka 52 MW |  | HFO | IPP | 52 | 52 | 52 | 8 | 50 | 52 | 52
124 | Chapainawabganj-100 MW |  | HFO | PDB | 104 | 104 | 104 | 46 | 95 | 95 | 95
125 | Paramount Baghabari |  | HSD | IPP | 200 MW | 200 | 200 | 0 | 0 | 200 | 200
126 | Confidence CPBL-2 |  | HFO | IPP | 113 MW | 113 | 113 | 108 | 109 | 108 | 108
| Rajshahi Area Total |  |  |  |  | 2080 | 2070 | 1130 | 1306 | 1739 | 1739 | 171 | 0
127 | Barapukuria Unit-1 |  | Coal | PDB | 1*125 | 125 | 85 | 0 | 0 | 0 | 0 |  | 85 | Under overhauling
| Barapukuria Unit-2 |  | Coal | PDB | 1*125 | 125 | 85 | 68 | 62 | 66 | 66
128 | Barapukuria Unit-3 |  | Coal | PDB | 1*275 | 274 | 274 | 199 | 199 | 199 | 199 | 75
129 | Rangpur GT |  | HSD | PDB | 1*20 | 20 | 20 | 0 | 17 | 17 | 17
130 | Saidpur GT |  | HSD | PDB | 1*20 | 20 | 20 | 0 | 18 | 18 | 18
| Rangpur Area Total |  |  |  |  | 564 | 484 | 267 | 296 | 300 | 300 | 75 | 85
| Total |  |  |  |  | 18329 | 17786 | 10019.52 | 11088 | 13842 | 14048 | 1732 | 1164
| Usable load at Substation end after deducting Auxiliary use & Transmission loss | [6 empty] | 9464.6873 | 10474 | 13075.4968 | 13270.0895
A. |  | 2019-05-13 | (Yesterday) |  |  |  |  | Monday
1 | Highest Generation : |  |  | 11088 | MW at | 19:30 | hrs | 11 Evening Peak Hour : | [5 empty] | 19:30 | hrs.
2 | Minimum Generation : |  |  | 8525.7 | MW at | 8:00 | hrs | 12 Max. Demand (Generation end) at evening peak hour : | [5 empty] | 11088 | MW
3 | Day peak Generation : |  |  | 10019.52 | MW at | 12:00 | hrs | 13 Max. Demand (Substation end) at evening peak hour : | [5 empty] | 10474 | MW
4 | Evening peak Generation : |  |  | 11088 | MW at | 19:30 | hrs | 14 Load Shed (Substation end) at evening peak hour : | [5 empty] | 0 | MW
5 | Total Energy Generation : |  | 237.6463 | MKWHr | By Solar | 0.11109 | MKWHr | 15. Area wise Demand (S/S end), Supply (S/S end) & | [5 empty] | 16 Hourly Load Shed during
| By Gas: | 146.2665 | MKWHr |  | By Oil: | 58.2089 | MKWHr | Load Shed (S/S end) at Evening peak hour in MW : | [5 empty] | Evening Peak hours :
| By Coal: | 6.4629 | MKWHr |  | By Hydro: | 0.77706 | MKWHr | Area | Demand | Supply |  | Loadshed |  | Time |  | Loadshed
6 | Generation Shortfall : |  | For Fuel Limitation = |  |  | 1732 | MW | Dhaka | 3811 | 3811 |  | 0
|  |  | For Plants S/D or M/C prob = |  |  | 1164 | MW | Chittagong | 1188 | 1188 |  | 0 |  | 18:00 |  | 0
|  |  | Total = |  |  | 2896 | MW | Khulna | 1447 | 1447 |  | 0 |  | 18:30 |  | 0
7 | Total Gas Supplied : |  |  | 1222.4 | MMCFD |  |  | Rajshahi | 1149 | 1149 |  | 0 |  | 19:00 |  | 0
8 | Fuel Cost : | i) Gas : | Taka | 97854776.146 | ii) Oil : | Taka | 419578550.6 | Comilla | 962 | 962 |  | 0 |  | 19:30 |  | 0
|  | iii) Coal : | Taka | 28473402.74 | Total | Taka | 545906729.486 | Mymensingh | 730 | 730 |  | 0 |  | 20:00 |  | 0
9 | Power flow through E-W Interconnectors : |  |  |  | i) Energy | 0.2625 | MKWHr. | Sylhet | 277 | 277 |  | 0 |  | 21:00 |  | 0
| ii) During Peak Demand : |  |  | -300 | MW (E to W) at | 19:30 | hrs | Barisal | 295 | 295 |  | 0 |  | 22:00 |  | 0
| iii) Maximum : |  |  | -300 | MW at | 19:30 | hrs | Rangpur | 615 | 615 |  | 0 |  | 23:00 |  | 0
10 | Maximum Temperature in Dhaka was |  |  |  | 35.5° C |  |  | Total | 10474 | 10474 |  | 0
B. |  | 2019-05-14 | (Today) |  |  |  | Tuesday |  |  | Probable max. temperature in Dhaka |  |  | 35.1° C
Forecast
1 | Maximum Demand* Evening (Generation end) |  |  |  | 12000 | MW |  | 6 Total Load Shed forecast (Substation end) : |  |  |  |  | 0 | MW
2 | Maximum Generation (Generation end) |  |  |  | 14048 | MW |  | 7 Area wise Load Shed forecast (Substation end) :
3 | Maximum Demand* Day (Generation end) |  |  |  | 9400 | MW
4 | Reserve(Generation end) |  |  |  | 2048 | MW |  | Dhaka | Chittagong | Khulna | Rajshahi | Comilla | Mymensingh | Sylhet | Barisal | Rangpur
5 | Total Energy Generation |  |  |  | 257.193 | MKWHr |  | MW | MW | MW | MW | MW | MW | MW | MW | MW
6 | Actual Minimum Generation up to 8:00 hrs. |  |  |  | 6311.1 | MW at | 6:00 | 0 | 0 | 0 | 0 | 0 | 0 | 0 | 0 | 0
* Import Through HVDC C/B Interconnector : |  |  |  |  | i) Energy | 22.2247 | MKWHr. | ii) HVDC Flow at Peak Time |  | 931 | MW at | 19:30 | hrs.
* Import Through Comilla C/B Interconnector : |  |  |  |  | i) Energy | 3.5952 | MKWHr. | iii) Maximum HVDC Flow : |  | 939 | MW at | 1:00 | hrs.
*Cost for HVDC, Tripura & Solar energy is not usually included in the total fuel cost.
Water Level of Kaptai Lake at 06:00 hr (ft): |  |  |  |  | (a) Yesterday : | 74.08 |  | (b) Today: | 73.9 |  | (c) Rule Curve: |  | 79.53
.
** Wapda control unable to give gas reading.
|  |  |  | Sub Divisional Engineer | [6 empty] | Executive Engineer
|  |  |  | Network Operation Division | [6 empty] | Network Operation Division

## YesterdayGen
2019-05-13
Plant Name | Ghorasal ST: Unit-1,2 | Ghorasal GT: Unit-3 | Ghorasal GT: Unit-4 | Ghorasal ST: Unit-5 | Ghorasal ST: Unit-7 | Ghorashal (Regent) | Ghorashal 78MW (MAX) | Haripur 412 MW CCPP | Haripur Power CCPP 360MW | Haripur NEPC 110MW | Haripur GT: Unit-1, 2 | Meghnaghat CCPP 450MW | Meghnaghat CCPP(Summit) | Meghnaghat (IEL) | Madanganj 102MW | Madanganj-55 MW | Siddhirganj CCPP-335 MW | Siddhirgonj ST 210MW | Siddhirgonj GT Unit-1& 2 | Siddhirganj Desh | Siddhirganj (Dutch Bangla) | Gagnagar (Orion) | Kodda 149MW | Keraniganj (Powerpac) 100MW | Bosila 108MW | Pagla (DPA ) | Katpotti 51 MW | Banco Energy 54MW | Northern 55 MW | Southern 55MW | Narshingdi (Doreen) | Summit Ashulia | Summit Madhabdi | Summit Maona | Summit Rupganj | Gazipur (RPCL) | Tongi GT | Kaptai Unit-1, 2 & 3 | Kaptai Unit-4 & 5 | Chattogram ST-1 (Raozan) | Chittgong ST-2 (Raozan) | Raozan 25 MW (RPCL) | Sikalbaha 225MW (Gas) | Sikalbaha 225MW (Oil) | Sikalbaha GT 150MW (Gas) | Sikalbaha GT 150MW (Oil) | Sikalbaha ST 60MW | Sikalbaha (Energis) | Hathazari peaking | Dohazari Peaking | Juldah (Acorn) | Chattogram ECPV 108 MW | Patenga 50MW | Barabkunda (Regent) | Malancha, Ctg. EPZ (United) | Ashuganj ST: Unit- 3 | Ashuganj ST: Unit- 4 | Ashuganj ST: Unit- 5 | Ashuganj CCPP(North) | Ashuganj CCPP(South) | Ashuganj CCPP 225 MW | Ashuganj 195MW Modular | Chandpur CCPP | Ashuganj Engines TSK | Ashuganj (Precision) 55MW | Ashuganj (United) 53MW | Ashuganj (Midland) 51MW | B.Baria (Aggreko) 85MW | Daudkandi Peaking 52MW | Lakdhanvi 52 MW | Feni (Doreen) 22MW | Feni, Mohipal (Doreen) | Jangalia (Summit) 33MW | Summit Cumilla 25MW | Tripura | Mymensingh RPCL 210MW | Jamalpur 95MW | Tangail (Doreen) 22MW | Sarishabari (Solar) | Fenchugonj CCPP-1 | Fenchugonj CCPP-2 | Fenchugonj (Barakatullah) 51MW | Fenchuganj (EPL) 44MW | Kushiara 163 MW CCPP GT | Shajibazar 330 MW | Shahjibazar GT: Unit- 8, 9 | Shahjibazar 86MW | Shahjibazar (EPL) 50MW | Sylhet GT 150 MW | Sylhet GT 20 MW | Sylhet (EPL) 50MW | Sylhet (Desh) 10MW | Summit Bibiana- 2 | Shahjahanulla 25 MW | Hobiganj 11MW | Daudkandi bangla trak | Summit Gazipur -2 | APR Energy , Keranigonj | Bramhangoan 100 MW (Aggreko) | United Mymensingh PPL | Aggreko Aurahati 100MW | Summit Gazipur-1 150MW | Teknaf Solartech 20MW | Juldah 100 MW Unit-3 | Chandpur Desh 200MW | Midland 150MW | Bibiyana-3 285 MW | United Jamalpur PPL | Gazipur 100 MW | EasternBlank | Bheramara (HVDC ) | Bheramara GT-1,2,3 | Bheramara 360 MW | Khulna (KPCL-1 & 3) | Khulna (KPCL-2) | Khulna CCPP 225MW | Khulna 60MW | Khulna (Aggreeco) 55MW | Faridpur Peaking | Gopalganj Peaking | Noapara (KZA) 40MW | Bhola CCPP 194MW | Bhola (Venture) 33MW | Summit Barisal 110 MW | Barisal GT: Unit-1, 2 | Baghabari GT 100MW | Baghabari GT 71MW | Baghabari Peaking 50MW | Bera Peaking | Chapainawabganj-100 MW | Amnura 50MW | Katakhali (Northern) | Katakhali Peaking | Rajlanka 52 MW | Santahar Peaking | Bogra (GBB) | Bogra (EPL) | Ullapara (Summit) | Barapukuria Unit-1 | Barapukuria Unit-2 | Barapukuria Unit-3 | Rangpur GT | Saidpur GT | Sirajgonj Unit-1 225MW (Gas) | Sirajgonj Unit-1 225MW (Oil) | Sirajgonj Unit-2 225MW (Gas) | Sirajgonj Unit-2 225MW (Oil) | Bhola Aggreko 95MW | Bangla Trak Noapara | Sirajgonj Unit-3 225 MW(Gas) | Sirajgonj Unit-3 225 MW(Oil) | Sirajgonj Unit-4 414 MW(Gas) | Labon Chora 105 MW | Paramount Baghabari | Confidence CPBL-2 | Madhumati Power Plant | WesternBlank | Eastern Grid Total | Western Grid Total | Total (MW) | Gas (Public) | HVDC | Gas (Private) | Oil (Private) | Coal | Hydro | Oil (Public) | Tripura | Solar | Shortage | Water Level
1:00 | 74 | 134 | 100 | 0 | 250 | 12 | 40 | 327 | 265 | 0 | 0 | 370 | 237 | 0 | 30 | 15 | 0 | 0 | 0 | 0 | 7 | 100 | 149 | 67 | 63 | 0 | 47 | 35 | 56 | 55 | 19 | 25 | 28 | 33 | 33 | 48 | 0 | 38 | 0 | 0 | 150 | 25 | 223 | 0 | 130 | 0 | 0 | 24 | 75 | 68 | 88 | 104 | 46 | 16 | 33 | 0 | 0 | 0 | 250 | 300 | 182 | 148 | 100 | 33 | 57 | 5 | 45 | 0 | 0 | 52 | 22 | 11 | 25 | 20 | 162 | 154 | 95 | 20 | 0 | 56 | 60 | 5 | 10 | 130 | 312 | 40 | 84 | 45 | 98 | 0 | 41 | 0 | 250 | 0 | 8 | 50 | 150 | 0 | 0 | 50 | 0 | 149 | 0 | 100 | 17 | 142 | 85 | 98 | 0 |  | 939 | 0 | 0 | 0 | 51 | 0 | 0 | 0 | 25 | 50 | 40 | 177 | 37 | 110 | 0 | 0 | 0 | 50 | 33 | 92 | 50 | 50 | 44 | 52 | 35 | 22 | 14 | 11 | 0 | 67 | 199 | 0 | 0 | 181 | 0 | 185 | 0 | 97 | 98 | 189 | 0 | 300 | 105 | 0 | 108 | 87 |  | 7300 | 3498 | 10798 | 4061 | 939 | 2010 | 2701 | 266 | 38 | 621 | 162 | 0 | 0 | 74.13
2:00 | 74 | 134 | 100 | 0 | 250 | 12 | 40 | 326 | 264 | 0 | 0 | 370 | 268 | 0 | 15 | 0 | 0 | 0 | 0 | 0 | 0 | 100 | 116 | 0 | 63 | 0 | 48 | 35 | 56 | 17 | 19 | 25 | 28 | 33 | 33 | 48 | 0 | 38 | 0 | 0 | 150 | 25 | 230 | 0 | 130 | 0 | 0 | 24 | 75 | 68 | 88 | 104 | 46 | 16 | 33 | 0 | 0 | 0 | 250 | 300 | 183 | 150 | 100 | 33 | 57 | 5 | 45 | 0 | 0 | 52 | 22 | 11 | 25 | 20 | 154 | 154 | 95 | 20 | 0 | 56 | 60 | 5 | 10 | 130 | 315 | 54 | 85 | 45 | 98 | 0 | 41 | 0 | 260 | 16 | 0 | 50 | 100 | 0 | 0 | 50 | 0 | 149 | 0 | 100 | 17 | 142 | 85 | 98 | 0 |  | 922 | 0 | 0 | 0 | 49 | 0 | 0 | 0 | 25 | 45 | 40 | 177 | 37 | 110 | 0 | 0 | 0 | 50 | 33 | 92 | 50 | 50 | 44 | 52 | 35 | 20 | 15 | 11 | 0 | 67 | 199 | 0 | 0 | 181 | 0 | 184 | 0 | 97 | 70 | 187 | 0 | 270 | 105 | 0 | 108 | 88 |  | 7143 | 3413 | 10556 | 4090 | 922 | 1991 | 2512 | 266 | 38 | 583 | 154 | 0 | 0 | 74.12
3:00 | 74 | 134 | 100 | 0 | 250 | 12 | 40 | 337 | 265 | 0 | 0 | 370 | 285 | 0 | 15 | 0 | 0 | 0 | 0 | 0 | 0 | 100 | 114 | 0 | 63 | 0 | 48 | 35 | 56 | 17 | 19 | 25 | 18 | 33 | 33 | 48 | 0 | 39 | 0 | 0 | 150 | 25 | 231 | 0 | 130 | 0 | 0 | 25 | 75 | 68 | 88 | 104 | 46 | 16 | 38 | 0 | 0 | 0 | 250 | 300 | 202 | 150 | 100 | 33 | 56 | 5 | 45 | 0 | 0 | 52 | 22 | 11 | 25 | 20 | 158 | 154 | 95 | 20 | 0 | 56 | 60 | 5 | 10 | 130 | 318 | 55 | 85 | 45 | 98 | 0 | 41 | 0 | 270 | 16 | 0 | 50 | 50 | 0 | 0 | 7 | 0 | 149 | 0 | 100 | 17 | 145 | 85 | 99 | 0 |  | 923 | 0 | 0 | 0 | 49 | 0 | 0 | 0 | 25 | 40 | 40 | 177 | 37 | 110 | 0 | 0 | 0 | 50 | 33 | 92 | 50 | 50 | 44 | 52 | 35 | 22 | 15 | 8 | 0 | 67 | 199 | 0 | 0 | 191 | 0 | 194 | 0 | 96 | 70 | 197 | 0 | 270 | 105 | 0 | 108 | 88 |  | 7115 | 3437 | 10552 | 4142 | 923 | 2007 | 2441 | 266 | 39 | 576 | 158 | 0 | 0 | 74.11
4:00 | 74 | 134 | 100 | 0 | 250 | 12 | 40 | 337 | 265 | 0 | 0 | 370 | 277 | 0 | 15 | 0 | 0 | 0 | 0 | 0 | 0 | 100 | 114 | 0 | 62 | 0 | 47 | 35 | 56 | 17 | 19 | 25 | 18 | 33 | 33 | 48 | 0 | 39 | 0 | 0 | 150 | 25 | 231 | 0 | 130 | 0 | 0 | 16 | 75 | 68 | 88 | 104 | 46 | 16 | 38 | 0 | 0 | 0 | 250 | 300 | 191 | 150 | 100 | 33 | 57 | 5 | 45 | 0 | 0 | 52 | 22 | 11 | 25 | 20 | 160 | 155 | 95 | 20 | 0 | 56 | 60 | 5 | 10 | 130 | 318 | 66 | 83 | 45 | 98 | 0 | 41 | 0 | 280 | 16 | 3 | 50 | 50 | 0 | 0 | 7 | 0 | 149 | 0 | 100 | 17 | 145 | 85 | 99 | 0 |  | 923 | 0 | 0 | 0 | 49 | 0 | 0 | 0 | 25 | 40 | 40 | 177 | 38 | 110 | 0 | 0 | 0 | 50 | 0 | 92 | 50 | 50 | 43 | 52 | 34 | 21 | 15 | 8 | 0 | 67 | 199 | 0 | 0 | 196 | 0 | 198 | 0 | 97 | 70 | 205 | 0 | 270 | 105 | 0 | 108 | 87 |  | 7111 | 3419 | 10530 | 4163 | 923 | 2017 | 2421 | 266 | 39 | 541 | 160 | 0 | 0 | 74.1
5:00 | 74 | 134 | 100 | 0 | 250 | 12 | 40 | 326 | 265 | 0 | 0 | 370 | 257 | 0 | 0 | 0 | 0 | 0 | 0 | 0 | 0 | 70 | 60 | 0 | 62 | 0 | 48 | 17 | 18 | 17 | 19 | 25 | 24 | 33 | 33 | 48 | 0 | 39 | 0 | 0 | 150 | 25 | 230 | 0 | 136 | 0 | 0 | 16 | 25 | 17 | 88 | 104 | 46 | 16 | 37 | 0 | 0 | 0 | 250 | 300 | 184 | 150 | 100 | 33 | 57 | 5 | 45 | 0 | 0 | 52 | 22 | 11 | 25 | 20 | 142 | 155 | 48 | 20 | 0 | 56 | 60 | 5 | 10 | 130 | 312 | 40 | 83 | 45 | 98 | 0 | 41 | 0 | 250 | 20 | 8 | 50 | 0 | 0 | 0 | 7 | 0 | 130 | 0 | 100 | 17 | 50 | 86 | 99 | 0 |  | 923 | 0 | 0 | 0 | 49 | 0 | 0 | 0 | 16 | 2 | 40 | 177 | 36 | 16 | 0 | 0 | 0 | 0 | 0 | 92 | 50 | 16 | 0 | 52 | 0 | 21 | 15 | 8 | 0 | 66 | 199 | 0 | 0 | 182 | 0 | 185 | 0 | 97 | 0 | 207 | 0 | 270 | 105 | 0 | 108 | 87 |  | 6547 | 3019 | 9566 | 4109 | 923 | 1984 | 1892 | 265 | 39 | 212 | 142 | 0 | 0 | 74.09
6:00 | 74 | 134 | 100 | 0 | 250 | 12 | 40 | 328 | 265 | 0 | 0 | 370 | 240 | 0 | 0 | 0 | 0 | 0 | 0 | 0 | 0 | 7 | 16 | 0 | 30 | 0 | 47 | 17 | 18 | 17 | 19 | 25 | 24 | 33 | 33 | 48 | 0 | 40 | 0 | 0 | 150 | 25 | 231 | 0 | 131 | 0 | 0 | 16 | 0 | 0 | 88 | 104 | 17 | 16 | 17 | 0 | 0 | 0 | 250 | 300 | 183 | 150 | 100 | 33 | 57 | 5 | 45 | 0 | 0 | 52 | 22 | 11 | 25 | 20 | 130 | 155 | 8 | 20 | 0.1 | 56 | 60 | 5 | 10 | 130 | 312 | 40 | 83 | 45 | 97 | 0 | 41 | 0 | 260 | 20 | 3 | 20 | 0 | 0 | 0 | 7 | 0 | 40 | 1.2 | 100 | 17 | 12 | 85 | 99 | 0 |  | 923 | 0 | 0 | 0 | 16 | 0 | 0 | 0 | 0 | 0 | 0 | 177 | 33 | 16 | 0 | 0 | 0 | 0 | 0 | 92 | 12 | 0 | 0 | 30 | 0 | 22 | 14 | 8 | 0 | 66 | 199 | 0 | 0 | 184 | 0 | 187 | 0 | 96 | 0 | 204 | 0 | 300 | 105 | 0 | 54 | 86 |  | 6091.3 | 2824 | 8915.3 | 4100 | 923 | 2000 | 1348 | 265 | 40 | 108 | 130 | 1.3 | 0 | 74.08
7:00 | 74 | 134 | 100 | 0 | 250 | 12 | 40 | 327 | 266 | 0 | 0 | 370 | 265 | 0 | 0 | 0 | 0 | 0 | 0 | 0 | 0 | 7 | 16 | 0 | 15 | 0 | 48 | 17 | 18 | 17 | 0 | 25 | 24 | 33 | 33 | 48 | 0 | 40 | 0 | 0 | 150 | 25 | 231 | 0 | 131 | 0 | 0 | 24 | 0 | 0 | 58 | 104 | 23 | 16 | 13 | 0 | 0 | 0 | 250 | 300 | 182 | 150 | 100 | 33 | 57 | 5 | 45 | 0 | 0 | 52 | 22 | 11 | 25 | 20 | 132 | 155 | 8 | 20 | 0.5 | 57 | 59 | 5 | 10 | 130 | 313 | 40 | 83 | 45 | 98 | 0 | 40 | 0 | 255 | 22 | 3 | 0 | 0 | 0 | 0 | 7 | 0 | 15 | 0 | 40 | 17 | 12 | 84 | 99 | 0 |  | 922 | 0 | 0 | 0 | 16 | 0 | 0 | 0 | 0 | 0 | 0 | 177 | 25 | 16 | 0 | 0 | 0 | 0 | 0 | 46 | 12 | 0 | 0 | 8 | 0 | 22 | 14 | 8 | 0 | 67 | 199 | 0 | 0 | 180 | 0 | 184 | 0 | 96 | 0 | 196 | 0 | 320 | 35 | 0 | 17 | 86 |  | 5955.5 | 2646 | 8601.5 | 4067 | 922 | 2003 | 1109 | 266 | 40 | 62 | 132 | 0.5 | 0 | 74.07
8:00 | 74 | 134 | 100 | 0 | 250 | 12 | 40 | 330 | 265 | 0 | 0 | 370 | 240 | 0 | 0 | 0 | 0 | 0 | 0 | 0 | 0 | 8 | 16 | 0 | 15 | 0 | 48 | 17 | 18 | 17 | 0 | 25 | 26 | 33 | 33 | 48 | 0 | 39 | 0 | 0 | 150 | 25 | 228 | 0 | 130 | 0 | 0 | 24 | 0 | 0 | 10 | 103 | 32 | 16 | 2 | 0 | 0 | 0 | 250 | 300 | 183 | 150 | 100 | 33 | 57 | 5 | 45 | 0 | 0 | 52 | 22 | 11 | 25 | 20 | 128 | 153 | 8 | 20 | 0.7 | 57 | 58 | 5 | 10 | 130 | 316 | 55 | 83 | 45 | 98 | 0 | 40 | 0 | 250 | 22 | 3 | 0 | 0 | 0 | 0 | 7 | 0 | 20 | 0 | 40 | 17 | 12 | 84 | 99 | 0 |  | 923 | 0 | 0 | 0 | 16 | 0 | 0 | 0 | 0 | 0 | 0 | 177 | 22 | 16 | 0 | 0 | 0 | 0 | 0 | 46 | 12 | 0 | 0 | 8 | 0 | 22 | 14 | 8 | 0 | 68 | 199 | 0 | 0 | 185 | 0 | 189 | 0 | 96 | 0 | 196 | 0 | 300 | 35 | 0 | 17 | 85 |  | 5891.7 | 2634 | 8525.7 | 4094 | 923 | 1963 | 1049 | 267 | 39 | 62 | 128 | 0.7 | 0 | 74.06
9:00 | 74 | 134 | 100 | 0 | 280 | 12 | 40 | 336 | 320 | 0 | 0 | 380 | 260 | 0 | 0 | 0 | 0 | 0 | 0 | 0 | 0 | 16 | 16 | 0 | 57 | 0 | 48 | 17 | 41 | 35 | 19 | 25 | 24 | 33 | 33 | 48 | 0 | 38 | 0 | 0 | 150 | 25 | 229 | 0 | 130 | 0 | 0 | 24 | 0 | 0 | 60 | 103 | 32 | 16 | 2 | 0 | 0 | 0 | 220 | 300 | 184 | 150 | 100 | 33 | 57 | 5 | 45 | 0 | 0 | 52 | 19 | 11 | 25 | 20 | 130 | 149 | 8 | 0 | 1.4 | 57 | 60 | 5 | 10 | 130 | 324 | 54 | 83 | 45 | 74 | 0 | 41 | 0 | 240 | 23 | 8 | 0 | 0 | 0 | 0 | 7 | 0 | 105 | 0 | 100 | 17 | 12 | 85 | 98 | 0 |  | 924 | 0 | 0 | 0 | 16 | 0 | 0 | 0 | 0 | 0 | 0 | 177 | 22 | 16 | 0 | 0 | 0 | 0 | 0 | 46 | 12 | 0 | 0 | 8 | 0 | 22 | 14 | 8 | 0 | 68 | 199 | 0 | 0 | 188 | 0 | 200 | 0 | 90 | 0 | 192 | 0 | 300 | 35 | 0 | 17 | 85 |  | 6244.4 | 2639 | 8883.4 | 4094 | 924 | 2013 | 1354 | 267 | 38 | 62 | 130 | 1.4 | 0 | 0
10:00 | 74 | 134 | 94 | 0 | 300 | 12 | 40 | 352 | 345 | 0 | 0 | 400 | 295 | 0 | 0 | 0 | 0 | 0 | 0 | 0 | 0 | 58 | 16 | 0 | 62 | 0 | 48 | 35 | 56 | 55 | 19 | 25 | 28 | 33 | 33 | 40 | 0 | 37 | 0 | 0 | 150 | 25 | 229 | 0 | 135 | 0 | 0 | 24 | 0 | 0 | 67 | 91 | 35 | 16 | 2 | 0 | 0 | 0 | 240 | 300 | 208 | 140 | 100 | 33 | 57 | 5 | 45 | 0 | 0 | 52 | 19 | 11 | 25 | 20 | 138 | 146 | 8 | 17 | 1.6 | 58 | 60 | 5 | 10 | 130 | 335 | 61 | 83 | 44 | 125 | 0 | 41 | 9 | 275 | 24 | 11 | 0 | 0 | 0 | 0 | 7 | 0 | 149 | 16.7 | 100 | 17 | 12 | 55 | 98 | 0 |  | 924 | 0 | 0 | 0 | 16 | 0 | 0 | 0 | 0 | 0 | 0 | 178 | 22 | 16 | 0 | 0 | 0 | 0 | 0 | 46 | 12 | 0 | 0 | 8 | 0 | 20 | 14 | 8 | 0 | 68 | 199 | 0 | 0 | 198 | 0 | 201 | 0 | 94 | 0 | 214 | 0 | 370 | 70 | 0 | 17 | 99 |  | 6656.3 | 2794 | 9450.3 | 4269 | 924 | 2163 | 1572 | 267 | 37 | 62 | 138 | 18.3 | 0 | 0
11:00 | 74 | 134 | 100 | 0 | 270 | 12 | 40 | 337 | 342 | 0 | 0 | 400 | 250 | 20 | 0 | 0 | 0 | 0 | 0 | 0 | 0 | 84 | 48 | 0 | 61 | 0 | 47 | 35 | 56 | 55 | 19 | 25 | 24 | 33 | 33 | 40 | 0 | 37 | 0 | 0 | 150 | 24 | 226 | 0 | 145 | 0 | 0 | 24 | 0 | 1 | 67 | 90 | 39 | 16 | 2 | 0 | 0 | 0 | 245 | 320 | 185 | 145 | 100 | 33 | 56 | 5 | 45 | 0 | 0 | 52 | 18 | 11 | 25 | 10 | 138 | 148 | 40 | 17 | 2.2 | 58 | 60 | 41 | 39 | 163 | 326 | 61 | 79 | 43 | 111 | 0 | 41 | 10 | 265 | 24 | 11 | 0 | 2 | 0 | 0 | 7 | 0 | 149 | 14.27 | 100 | 17 | 15 | 54 | 98 | 0 |  | 925 | 0 | 0 | 0 | 49 | 0 | 0 | 0 | 0 | 0 | 0 | 177 | 21 | 16 | 0 | 0 | 0 | 0 | 0 | 46 | 12 | 0 | 0 | 8 | 0 | 22 | 14 | 8 | 0 | 69 | 199 | 0 | 0 | 190 | 0 | 194 | 0 | 95 | 0 | 209 | 0 | 370 | 105 | 0 | 72 | 104 |  | 6743.47 | 2905 | 9648.47 | 4181 | 925 | 2250 | 1738 | 268 | 37 | 95 | 138 | 16.47 | 0 | 0
12:00 | 74 | 134 | 100 | 0 | 270 | 12 | 40 | 332 | 340 | 0 | 0 | 400 | 280 | 84 | 0 | 25 | 0 | 0 | 0 | 0 | 0 | 92 | 48 | 0 | 60 | 0 | 48 | 35 | 56 | 55 | 19 | 25 | 20 | 33 | 33 | 40 | 0 | 37 | 0 | 0 | 150 | 24 | 226 | 0 | 145 | 0 | 0 | 24 | 73 | 68 | 67 | 96 | 44 | 16 | 6 | 0 | 0 | 0 | 200 | 340 | 205 | 154 | 100 | 33 | 54 | 5 | 45 | 0 | 0 | 52 | 18 | 11 | 25 | 14 | 146 | 146 | 95 | 20 | 2.2 | 58 | 48 | 50 | 47 | 163 | 324 | 61 | 77 | 43 | 122 | 0 | 40 | 10 | 260 | 24 | 11 | 0 | 31 | 0 | 0 | 7 | 0 | 144 | 17.32 | 100 | 17 | 23 | 54 | 97 | 0 |  | 927 | 0 | 0 | 0 | 49 | 0 | 0 | 0 | 0 | 0 | 0 | 177 | 23 | 16 | 0 | 0 | 0 | 8 | 0 | 46 | 12 | 0 | 0 | 8 | 0 | 22 | 14 | 8 | 0 | 68 | 199 | 0 | 0 | 188 | 0 | 192 | 0 | 95 | 0 | 174 | 0 | 350 | 105 | 0 | 108 | 106 |  | 7124.52 | 2895 | 10019.52 | 4130 | 927 | 2250 | 2000 | 267 | 37 | 243 | 146 | 19.52 | 0 | 74.25
13:00 | 74 | 134 | 100 | 0 | 270 | 12 | 40 | 346 | 339 | 0 | 0 | 400 | 280 | 94 | 0 | 32 | 0 | 0 | 0 | 0 | 0 | 92 | 70 | 0 | 60 | 0 | 47 | 35 | 56 | 55 | 19 | 25 | 24 | 33 | 33 | 47 | 0 | 38 | 0 | 0 | 150 | 24 | 227 | 0 | 145 | 0 | 0 | 24 | 83 | 64 | 67 | 95 | 36 | 16 | 4 | 0 | 0 | 0 | 200 | 300 | 202 | 150 | 100 | 33 | 54 | 5 | 45 | 0 | 0 | 52 | 18 | 11 | 25 | 20 | 152 | 145 | 95 | 20 | 2.1 | 56 | 47 | 50 | 47 | 163 | 327 | 29 | 77 | 44 | 115 | 0 | 41 | 10 | 280 | 24 | 11 | 0 | 100 | 0 | 0 | 10 | 0 | 145 | 17.62 | 100 | 17 | 56 | 54 | 97 | 0 |  | 927 | 0 | 0 | 0 | 73 | 0 | 0 | 0 | 0 | 0 | 40 | 177 | 25 | 16 | 0 | 0 | 0 | 50 | 0 | 46 | 12 | 0 | 0 | 8 | 0 | 22 | 14 | 8 | 0 | 68 | 199 | 0 | 0 | 196 | 0 | 200 | 0 | 94 | 0 | 213 | 0 | 340 | 105 | 0 | 108 | 106 |  | 7236.72 | 3047 | 10283.72 | 4127 | 927 | 2256 | 2184 | 267 | 38 | 313 | 152 | 19.72 | 0 | 0
14:00 | 74 | 134 | 100 | 0 | 270 | 12 | 40 | 338 | 339 | 27 | 0 | 400 | 275 | 98 | 0 | 45 | 0 | 0 | 0 | 0 | 2 | 92 | 140 | 35 | 58 | 0 | 48 | 35 | 56 | 55 | 19 | 25 | 24 | 33 | 33 | 47 | 0 | 35 | 0 | 0 | 150 | 24 | 227 | 0 | 145 | 0 | 0 | 16 | 82 | 64 | 88 | 103 | 42 | 16 | 2 | 0 | 0 | 0 | 200 | 330 | 186 | 0 | 100 | 33 | 53 | 5 | 45 | 0 | 0 | 52 | 18 | 11 | 25 | 20 | 156 | 146 | 94 | 20 | 1.7 | 56 | 47 | 50 | 10 | 163 | 324 | 61 | 78 | 42 | 85 | 0 | 41 | 10 | 270 | 24 | 11 | 0 | 115 | 0 | 0 | 98 | 0 | 149 | 15.4 | 100 | 17 | 135 | 56 | 98 | 0 |  | 931 | 0 | 0 | 0 | 115 | 0 | 0 | 0 | 0 | 0 | 40 | 176 | 26 | 48 | 0 | 0 | 0 | 50 | 0 | 46 | 35 | 0 | 0 | 50 | 0 | 22 | 13 | 8 | 0 | 68 | 199 | 0 | 0 | 193 | 0 | 194 | 0 | 95 | 0 | 206 | 0 | 370 | 105 | 0 | 108 | 105 |  | 7399.1 | 3203 | 10602.1 | 4118 | 931 | 2086 | 2610 | 267 | 35 | 382 | 156 | 17.1 | 0 | 0
15:00 | 74 | 134 | 100 | 0 | 270 | 13 | 40 | 330 | 339 | 95 | 0 | 400 | 230 | 100 | 12 | 48 | 0 | 0 | 0 | 0 | 48 | 92 | 137 | 80 | 58 | 0 | 47 | 35 | 56 | 55 | 19 | 25 | 23 | 33 | 33 | 47 | 0 | 35 | 0 | 0 | 150 | 24 | 231 | 0 | 145 | 0 | 0 | 24 | 82 | 80 | 88 | 103 | 45 | 16 | 2 | 0 | 0 | 0 | 245 | 349 | 186 | 108 | 100 | 32 | 50 | 53 | 45 | 0 | 0 | 52 | 20 | 11 | 25 | 20 | 162 | 147 | 94 | 20 | 0.2 | 56 | 47 | 11 | 10 | 163 | 330 | 61 | 77 | 42 | 84 | 0 | 40 | 10 | 250 | 24 | 11 | 0 | 222 | 0 | 0 | 130 | 0 | 149 | 11.9 | 100 | 17 | 137 | 55 | 98 | 0 |  | 931 | 0 | 0 | 0 | 99 | 0 | 0 | 0 | 0 | 0 | 40 | 176 | 25 | 80 | 0 | 0 | 0 | 50 | 5 | 46 | 50 | 0 | 0 | 50 | 0 | 22 | 13 | 8 | 0 | 67 | 199 | 0 | 0 | 188 | 0 | 191 | 0 | 95 | 0 | 182 | 0 | 370 | 105 | 0 | 108 | 91 |  | 7853.1 | 3191 | 11044.1 | 4151 | 931 | 2178 | 2909 | 266 | 35 | 400 | 162 | 12.1 | 0 | 0
16:00 | 74 | 134 | 100 | 0 | 270 | 13 | 40 | 327 | 341 | 55 | 0 | 400 | 260 | 60 | 45 | 50 | 0 | 0 | 0 | 0 | 50 | 40 | 105 | 10 | 57 | 0 | 49 | 35 | 56 | 55 | 0 | 25 | 26 | 33 | 33 | 22 | 0 | 30 | 0 | 0 | 150 | 24 | 227 | 0 | 145 | 0 | 0 | 24 | 80 | 80 | 88 | 103 | 46 | 16 | 9 | 0 | 0 | 0 | 245 | 345 | 186 | 108 | 100 | 32 | 50 | 53 | 45 | 0 | 0 | 43 | 20 | 11 | 25 | 20 | 156 | 148 | 94 | 20 | 1 | 56 | 47 | 11 | 10 | 163 | 323 | 61 | 79 | 40 | 84 | 0 | 41 | 10 | 260 | 8 | 11 | 0 | 200 | 0 | 0 | 100 | 0 | 110 | 7.1 | 100 | 17 | 133 | 55 | 108 | 0 |  | 931 | 0 | 0 | 0 | 66 | 0 | 0 | 0 | 0 | 0 | 24 | 176 | 26 | 32 | 0 | 0 | 0 | 50 | 34 | 53 | 25 | 8 | 0 | 25 | 21 | 22 | 13 | 11 | 0 | 65 | 199 | 0 | 0 | 181 | 0 | 186 | 0 | 95 | 0 | 179 | 0 | 370 | 70 | 0 | 108 | 107 |  | 7523.1 | 3077 | 10600.1 | 4090 | 931 | 2199 | 2499 | 264 | 30 | 423 | 156 | 8.1 | 0 | 0
17:00 | 74 | 134 | 100 | 0 | 270 | 12 | 40 | 327 | 310 | 55 | 0 | 400 | 235 | 55 | 48 | 40 | 0 | 0 | 0 | 0 | 50 | 40 | 70 | 10 | 57 | 0 | 24 | 35 | 56 | 55 | 19 | 25 | 24 | 0 | 33 | 30 | 0 | 30 | 0 | 0 | 150 | 24 | 230 | 0 | 100 | 0 | 0 | 24 | 80 | 80 | 50 | 103 | 46 | 16 | 4 | 0 | 0 | 0 | 205 | 300 | 168 | 120 | 98 | 32 | 54 | 53 | 45 | 0 | 0 | 25 | 21 | 11 | 25 | 20 | 152 | 149 | 62 | 20 | 0.5 | 56 | 59 | 11 | 10 | 130 | 327 | 53 | 40 | 20 | 84 | 0 | 22 | 10 | 280 | 8 | 11 | 0 | 205 | 0 | 0 | 60 | 0 | 95 | 0 | 100 | 47 | 100 | 52 | 108 | 0 |  | 929 | 0 | 0 | 0 | 66 | 0 | 0 | 0 | 3 | 23 | 8 | 176 | 24 | 32 | 0 | 0 | 0 | 50 | 32 | 53 | 25 | 25 | 0 | 8 | 34 | 22 | 13 | 11 | 0 | 65 | 199 | 0 | 0 | 182 | 0 | 185 | 0 | 53 | 0 | 188 | 0 | 305 | 70 | 0 | 108 | 73 |  | 7013.5 | 2962 | 9975.5 | 3943 | 929 | 1978 | 2254 | 264 | 30 | 425 | 152 | 0.5 | 0 | 0
18:00 | 74 | 134 | 100 | 0 | 270 | 12 | 40 | 327 | 270 | 55 | 0 | 330 | 260 | 30 | 48 | 40 | 0 | 0 | 0 | 0 | 50 | 40 | 48 | 10 | 60 | 0 | 24 | 35 | 56 | 55 | 0 | 25 | 14 | 0 | 33 | 48 | 0 | 30 | 0 | 0 | 150 | 24 | 230 | 0 | 70 | 0 | 0 | 24 | 80 | 83 | 30 | 103 | 46 | 16 | 19 | 0 | 0 | 0 | 200 | 270 | 169 | 75 | 100 | 0 | 55 | 5 | 45 | 0 | 1 | 25 | 21 | 11 | 25 | 21 | 146 | 149 | 62 | 20 | 0 | 56 | 59 | 11 | 10 | 100 | 325 | 63 | 30 | 10 | 86 | 0 | 12 | 10 | 270 | 24 | 11 | 0 | 202 | 0 | 0 | 60 | 0 | 72 | 0 | 100 | 105 | 100 | 53 | 104 | 0 |  | 930 | 0 | 0 | 0 | 66 | 0 | 0 | 0 | 16 | 54 | 8 | 176 | 26 | 32 | 12 | 0 | 0 | 50 | 32 | 60 | 25 | 25 | 0 | 8 | 34 | 22 | 13 | 11 | 0 | 60 | 199 | 0 | 0 | 165 | 0 | 152 | 0 | 32 | 0 | 161 | 0 | 250 | 70 | 0 | 108 | 54 |  | 6666 | 2851 | 9517 | 3771 | 930 | 1647 | 2264 | 259 | 30 | 470 | 146 | 0 | 0 | 0
18:30 | 0 | 0 | 0 | 0 | 0 | 0 | 0 | 0 | 0 | 0 | 0 | 0 | 0 | 0 | 0 | 0 | 0 | 0 | 0 | 0 | 0 | 0 | 0 | 0 | 0 | 0 | 0 | 0 | 0 | 0 | 0 | 0 | 0 | 0 | 0 | 0 | 0 | 0 | 0 | 0 | 0 | 0 | 0 | 0 | 0 | 0 | 0 | 0 | 0 | 0 | 0 | 0 | 0 | 0 | 0 | 0 | 0 | 0 | 0 | 0 | 0 | 0 | 0 | 0 | 0 | 0 | 0 | 0 | 0 | 0 | 0 | 0 | 0 | 0 | 0 | 0 | 0 | 0 | 0 | 0 | 0 | 0 | 0 | 0 | 0 | 0 | 0 | 0 | 0 | 0 | 0 | 0 | 0 | 0 | 0 | 0 | 0 | 0 | 0 | 0 | 0 | 0 | 0 | 0 | 0 | 0 | 0 | 0 | 0 |  | 0 | 0 | 0 | 0 | 0 | 0 | 0 | 0 | 0 | 0 | 0 | 0 | 0 | 0 | 0 | 0 | 0 | 0 | 0 | 0 | 0 | 0 | 0 | 0 | 0 | 0 | 0 | 0 | 0 | 0 | 0 | 0 | 0 | 0 | 0 | 0 | 0 | 0 | 0 | 0 | 0 | 0 | 0 | 0 | 0 | 0 |  | 0 | 0 | 0 | 0 | 0 | 0 | 0 | 0 | 0 | 0 | 0 | 0 | 0 | 0
19:00 | 74 | 134 | 100 | 0 | 300 | 12 | 40 | 331 | 295 | 80 | 0 | 360 | 280 | 43 | 48 | 45 | 0 | 0 | 0 | 0 | 50 | 80 | 100 | 10 | 60 | 0 | 32 | 35 | 56 | 55 | 0 | 25 | 6 | 33 | 33 | 48 | 0 | 30 | 0 | 0 | 150 | 25 | 229 | 0 | 100 | 0 | 0 | 24 | 67 | 85 | 88 | 95 | 46 | 16 | 31 | 0 | 0 | 0 | 200 | 270 | 193 | 76 | 100 | 17 | 30 | 5 | 45 | 0 | 50 | 35 | 21 | 11 | 25 | 21 | 152 | 149 | 78 | 20 | 0 | 56 | 59 | 11 | 27 | 100 | 204 | 20 | 0 | 10 | 92 | 0 | 40 | 10 | 280 | 24 | 0 | 0 | 200 | 0 | 0 | 60 | 0 | 69 | 0 | 100 | 128 | 113 | 57 | 108 | 0 |  | 931 | 32 | 0 | 0 | 115 | 0 | 0 | 0 | 27 | 65 | 40 | 175 | 34 | 64 | 10 | 0 | 0 | 50 | 32 | 90 | 50 | 25 | 44 | 45 | 38 | 22 | 14 | 11 | 0 | 62 | 199 | 17 | 17 | 162 | 0 | 151 | 0 | 38 | 41 | 160 | 0 | 250 | 70 | 0 | 109 | 109 |  | 7017 | 3299 | 10316 | 3729 | 931 | 1730 | 2759 | 261 | 30 | 724 | 152 | 0 | 0 | 74.42
19:30 | 74 | 134 | 100 | 0 | 320 | 12 | 40 | 325 | 310 | 110 | 0 | 360 | 240 | 55 | 30 | 48 | 0 | 0 | 0 | 0 | 24 | 92 | 70 | 50 | 63 | 0 | 40 | 35 | 56 | 55 | 0 | 25 | 20 | 0 | 33 | 48 | 0 | 30 | 0 | 0 | 150 | 25 | 231 | 0 | 145 | 0 | 0 | 24 | 80 | 85 | 88 | 100 | 46 | 16 | 31 | 0 | 0 | 0 | 260 | 300 | 181 | 76 | 100 | 17 | 53 | 5 | 45 | 0 | 50 | 52 | 22 | 11 | 25 | 21 | 164 | 151 | 95 | 20 | 0 | 56 | 59 | 45 | 47 | 163 | 201 | 20 | 0 | 0 | 92 | 18 | 40 | 10 | 265 | 24 | 0 | 0 | 200 | 0 | 0 | 60 | 0 | 100 | 0 | 100 | 200 | 148 | 85 | 109 | 0 |  | 931 | 48 | 0 | 0 | 115 | 0 | 0 | 0 | 28 | 75 | 40 | 176 | 34 | 110 | 12 | 0 | 0 | 50 | 33 | 95 | 50 | 25 | 44 | 50 | 38 | 22 | 14 | 11 | 0 | 62 | 199 | 17 | 18 | 159 | 0 | 149 | 0 | 94 | 100 | 157 | 0 | 300 | 105 | 0 | 109 | 108 |  | 7510 | 3578 | 11088 | 3888 | 931 | 1966 | 3105 | 261 | 30 | 743 | 164 | 0 | 0 | 0
20:00 | 74 | 134 | 100 | 0 | 320 | 12 | 40 | 326 | 310 | 55 | 0 | 360 | 270 | 54 | 30 | 48 | 0 | 0 | 0 | 0 | 24 | 64 | 70 | 20 | 63 | 0 | 49 | 35 | 56 | 55 | 0 | 25 | 20 | 0 | 33 | 48 | 0 | 30 | 0 | 0 | 150 | 25 | 231 | 0 | 145 | 0 | 0 | 24 | 80 | 85 | 100 | 100 | 46 | 16 | 33 | 0 | 0 | 0 | 260 | 300 | 181 | 76 | 100 | 17 | 54 | 5 | 45 | 0 | 50 | 52 | 22 | 11 | 25 | 21 | 152 | 150 | 95 | 20 | 0 | 56 | 59 | 47 | 47 | 163 | 201 | 20 | 0 | 0 | 83 | 18 | 41 | 10 | 275 | 24 | 0 | 0 | 145 | 0 | 0 | 60 | 0 | 126 | 0 | 100 | 200 | 149 | 85 | 109 | 0 |  | 931 | 48 | 0 | 0 | 115 | 0 | 0 | 0 | 28 | 67 | 40 | 176 | 33 | 110 | 12 | 0 | 0 | 50 | 33 | 85 | 0 | 25 | 47 | 50 | 41 | 22 | 14 | 11 | 0 | 63 | 199 | 17 | 18 | 157 | 0 | 147 | 0 | 97 | 100 | 156 | 0 | 300 | 105 | 0 | 108 | 108 |  | 7414 | 3513 | 10927 | 3874 | 931 | 1984 | 2963 | 262 | 30 | 731 | 152 | 0 | 0 | 74.41
21:00 | 74 | 134 | 100 | 0 | 320 | 12 | 40 | 329 | 355 | 0 | 0 | 400 | 260 | 15 | 15 | 0 | 0 | 0 | 0 | 0 | 0 | 50 | 32 | 0 | 62 | 0 | 48 | 35 | 56 | 55 | 0 | 25 | 24 | 0 | 33 | 49 | 0 | 30 | 0 | 0 | 150 | 24 | 231 | 0 | 145 | 0 | 0 | 24 | 80 | 85 | 100 | 103 | 46 | 16 | 37 | 0 | 0 | 0 | 260 | 300 | 181 | 78 | 95 | 17 | 55 | 5 | 45 | 0 | 50 | 52 | 22 | 11 | 25 | 21 | 162 | 150 | 94 | 20 | 0 | 56 | 59 | 47 | 47 | 163 | 318 | 51 | 40 | 40 | 84 | 18 | 41 | 10 | 285 | 24 | 0 | 0 | 0 | 0 | 0 | 60 | 0 | 149 | 0 | 100 | 200 | 149 | 84 | 109 | 0 |  | 930 | 48 | 0 | 0 | 115 | 0 | 0 | 0 | 26 | 65 | 40 | 176 | 38 | 110 | 22 | 0 | 0 | 50 | 33 | 25 | 12 | 0 | 0 | 8 | 33 | 22 | 14 | 11 | 0 | 66 | 199 | 17 | 17 | 180 | 0 | 181 | 0 | 97 | 100 | 183 | 0 | 355 | 105 | 0 | 108 | 109 |  | 7371 | 3495 | 10866 | 4108 | 930 | 2226 | 2562 | 265 | 30 | 583 | 162 | 0 | 0 | 74.4
22:00 | 74 | 134 | 100 | 0 | 280 | 12 | 40 | 328 | 325 | 0 | 0 | 400 | 260 | 0 | 15 | 0 | 0 | 0 | 0 | 0 | 0 | 50 | 16 | 0 | 62 | 0 | 49 | 35 | 56 | 55 | 0 | 25 | 24 | 33 | 33 | 49 | 0 | 30 | 0 | 0 | 150 | 24 | 231 | 0 | 130 | 0 | 0 | 26 | 80 | 85 | 88 | 103 | 46 | 16 | 36 | 0 | 0 | 0 | 260 | 270 | 182 | 77 | 100 | 32 | 53 | 5 | 45 | 0 | 50 | 45 | 22 | 11 | 25 | 21 | 158 | 152 | 94 | 20 | 0 | 60 | 59 | 47 | 47 | 100 | 320 | 56 | 85 | 40 | 84 | 18 | 41 | 10 | 260 | 24 | 0 | 0 | 0 | 0 | 0 | 16 | 0 | 149 | 0 | 100 | 200 | 12 | 85 | 109 | 0 |  | 930 | 0 | 0 | 0 | 51 | 0 | 0 | 0 | 31 | 0 | 8 | 176 | 37 | 64 | 0 | 0 | 0 | 0 | 0 | 0 | 12 | 0 | 0 | 0 | 0 | 18 | 13 | 0 | 0 | 66 | 199 | 0 | 0 | 176 | 0 | 178 | 0 | 96 | 0 | 181 | 0 | 350 | 79 | 0 | 17 | 108 |  | 7044 | 2790 | 9834 | 4070 | 930 | 2137 | 1982 | 265 | 30 | 262 | 158 | 0 | 0 | 74.16
23:00 | 74 | 74 | 87 | 0 | 200 | 0 | 0 | 327 | 272 | 0 | 0 | 350 | 207 | 0 | 15 | 0 | 0 | 0 | 0 | 0 | 0 | 7 | 16 | 0 | 62 | 0 | 49 | 35 | 56 | 55 | 0 | 25 | 24 | 33 | 33 | 0 | 0 | 30 | 0 | 0 | 150 | 24 | 225 | 0 | 91 | 0 | 0 | 19 | 42 | 85 | 88 | 101 | 46 | 16 | 35 | 0 | 0 | 0 | 260 | 250 | 182 | 77 | 100 | 32 | 56 | 5 | 5 | 0 | 0 | 0 | 22 | 8 | 25 | 20 | 154 | 155 | 8 | 0 | 0 | 60 | 59 | 5 | 5 | 100 | 320 | 40 | 10 | 5 | 73 | 19 | 5 | 10 | 240 | 8 | 5 | 0 | 0 | 0 | 0 | 16 | 0 | 145 | 0 | 100 | 200 | 12 | 84 | 16 | 0 |  | 931 | 0 | 0 | 0 | 16 | 0 | 0 | 0 | 0 | 0 | 8 | 173 | 38 | 64 | 0 | 0 | 0 | 0 | 0 | 0 | 12 | 0 | 0 | 0 | 0 | 0 | 13 | 0 | 0 | 67 | 199 | 0 | 0 | 155 | 0 | 142 | 0 | 95 | 0 | 151 | 0 | 290 | 22 | 0 | 17 | 49 |  | 5849 | 2442 | 8291 | 3702 | 931 | 1616 | 1449 | 266 | 30 | 143 | 154 | 0 | 0 | 74.15
24:00 | 74 | 74 | 0 | 0 | 150 | 0 | 0 | 272 | 222 | 0 | 0 | 300 | 273 | 0 | 0 | 0 | 0 | 0 | 0 | 0 | 0 | 0 | 0 | 0 | 0 | 0 | 0 | 0 | 0 | 0 | 0 | 25 | 14 | 0 | 0 | 0 | 0 | 30 | 0 | 0 | 150 | 24 | 203 | 0 | 97 | 0 | 0 | 17 | 17 | 85 | 88 | 97 | 45 | 16 | 36 | 0 | 0 | 0 | 100 | 210 | 163 | 78 | 100 | 10 | 5 | 5 | 5 | 0 | 0 | 0 | 22 | 11 | 8 | 0 | 146 | 110 | 8 | 0 | 0 | 58 | 59 | 5 | 5 | 100 | 287 | 54 | 5 | 5 | 47 | 0 | 6 | 0 | 170 | 8 | 8 | 0 | 0 | 0 | 0 | 0 | 0 | 21 | 0 | 100 | 140 | 0 | 89 | 7 | 0 |  | 880 | 0 | 0 | 0 | 0 | 0 | 0 | 0 | 0 | 0 | 0 | 153 | 37 | 16 | 0 | 0 | 0 | 0 | 0 | 0 | 0 | 0 | 0 | 0 | 0 | 3 | 3 | 0 | 0 | 68 | 199 | 0 | 0 | 130 | 0 | 131 | 0 | 16 | 0 | 133 | 0 | 220 | 0 | 0 | 0 | 0 |  | 4464 | 1989 | 6453 | 2966 | 880 | 1226 | 836 | 267 | 30 | 102 | 146 | 0 | 0 | 74.14
KWH | 1608000 | 3298900 | 2322000 | 0 | 6547155 | 281227 | 958048 | 8047620 | 7164000 | 402500 | 0 | 9034250 | 6320233 | 709440 | 410016 | 465163 | 0 | 0 | 0 | 0 | 342000 | 1503504 | 1606084 | 386641 | 1257600 | 0 | 1081824 | 747720 | 1144898 | 1005000 | 257796 | 600000 | 553680 | 644800 | 761800 | 1019316 | 0 | 777060 | 0 | 0 | 3700000 | 582901 | 5420026 | 0 | 3101586 | 0 | 0 | 536160 | 1275600 | 1334936 | 1781640 | 2415360 | 993600 | 393504 | 480480 | 0 | 0 | 0 | 5771000 | 7302500 | 4554000 | 2843636 | 2335320 | 666504 | 1254720 | 26400 | 953390 | 0 | 196872 | 1078426 | 488952 | 253440 | 611900 | 488220 | 3595200 | 3526120 | 1609920 | 395244 | 12400 | 1334000 | 1375422 | 478800 | 461000 | 3428296 | 7164000 | 1198752 | 1550400 | 832320 | 2318540 | 80000 | 884320 | 136080 | 6488000 | 474984 | 137280 | 266880 | 2012290 | 0 | 0 | 1046400 | 0 | 2774320 | 98685 | 2302080 | 1502400 | 200058 | 1756100 | 2272800 | 0 |  | 22224727 | 144900 | 0 | 0 | 1404480 | 0 | 0 | 0 | 240960 | 480128 | 489000 | 4321893 | 703433 | 1324992 | 48135 | 0 | 0 | 692312 | 314344 | 1364512 | 640310 | 350820 | 281540 | 633600 | 345188 | 469920 | 313272 | 200808 | 0 | 1595782 | 4867100 | 54000 | 54000 | 4600263 | 0 | 4535491 | 0 | 2121412 | 610560 | 4680100 | 0 | 7575363 | 2048160 | 0 | 1934688 | 2167700 |  | 163812439 | 73833893 | 237646332 | 97827700 | 22224727 | 48438767 | 49775400 | 6462882 | 777060 | 8433511 | 3595200 | 111085 | 0
Fuel Cost | 1382880 | 2837054 | 1996920 | 0 | 4190179.2 | 227793.87 | 900565.12 | 4909048.2 | 4370040 | 3868025 | 0 | 6052947.5 | 96004339.27 | 4455283.2 | 2738906.88 | 2842145.93 | 0 | 0 | 0 | 0 | 2137500 | 9908091.36 | 15530832.28 | 2462903.17 | 7533024 | 0 | 7215766.08 | 5331243.6 | 7155612.5 | 6301350 | 193347 | 450000 | 0 | 0 | 0 | 9642729.36 | 0 | 0 | 0 | 0 | 4070000 | 5520072.47 | 3577217.16 | 0 | 3566823.9 | 0 | 0 | 4712846.4 | 13738212 | 12988927.28 | 11028351.6 | 15603225.6 | 6498144 | 334478.4 | 0 | 0 | 0 | 0 | 3578020 | 5038725 | 3187800 | 1962108.84 | 2241907.2 | 446557.68 | 1079059.2 | 24288 | 781779.8 | 0 | 2134092.48 | 8001920.92 | 376493.04 | 190080 | 471163 | 366165 | 24591168 | 2644590 | 14795164.8 | 304337.88 | 0 | 1387360 | 1430438.88 | 459648 | 414900 | 2674070.88 | 5014800 | 1366577.28 | 1658928 | 915552 | 2643135.6 | 102400 | 822417.6 | 126554.4 | 4152320 | 356238 | 104332.8 | 4625030.4 | 14609225.4 | 0 | 0 | 7481760 | 0 | 0 | 0 | 0 | 14032416 | 1868541.72 | 1527807 | 0 | 0 |  | 113346107.7 | 4223835 | 0 | 0 | 11643139.2 | 0 | 0 | 0 | 2713209.6 | 5655907.84 | 3853320 | 2982106.17 | 696398.67 | 9804940.8 | 1621186.8 | 0 | 0 | 7926972.4 | 3369767.68 | 12226027.52 | 5538681.5 | 3122298 | 2998401 | 6285312 | 4062862.76 | 516912 | 294475.68 | 152011.656 | 0 | 9686396.74 | 18787006 | 1740420 | 1445580 | 3128178.84 | 0 | 3174843.7 | 0 | 0 | 10581004.8 | 0 | 0 | 0 | 0 | 0 | 0 | 0 |  | 432266701.13 | 251577304.056 | 683844005.186 | 69724016.586 | 113346107.7 | 28130759.56 | 327202315.96 | 28473402.74 | 0 | 92376234.64 | 24591168 | 0 | 0
Yesterday Day Peak | 74 | 134 | 100 | 0 | 270 | 12 | 40 | 332 | 340 | 0 | 0 | 400 | 280 | 84 | 0 | 25 | 0 | 0 | 0 | 0 | 0 | 92 | 48 | 0 | 60 | 0 | 48 | 35 | 56 | 55 | 19 | 25 | 20 | 33 | 33 | 40 | 0 | 37 | 0 | 0 | 150 | 24 | 226 | 0 | 145 | 0 | 0 | 24 | 73 | 68 | 67 | 96 | 44 | 16 | 6 | 0 | 0 | 0 | 200 | 340 | 205 | 154 | 100 | 33 | 54 | 5 | 45 | 0 | 0 | 52 | 18 | 11 | 25 | 14 | 146 | 146 | 95 | 20 | 2.2 | 58 | 48 | 50 | 47 | 163 | 324 | 61 | 77 | 43 | 122 | 0 | 40 | 10 | 260 | 24 | 11 | 0 | 31 | 0 | 0 | 7 | 0 | 144 | 17.32 | 100 | 17 | 23 | 54 | 97 | 0 |  | 927 | 0 | 0 | 0 | 49 | 0 | 0 | 0 | 0 | 0 | 0 | 177 | 23 | 16 | 0 | 0 | 0 | 8 | 0 | 46 | 12 | 0 | 0 | 8 | 0 | 22 | 14 | 8 | 0 | 68 | 199 | 0 | 0 | 188 | 0 | 192 | 0 | 95 | 0 | 174 | 0 | 350 | 105 | 0 | 108 | 106 |  | 10019.52 | DayPeak
Yesterday Evening Peak | 74 | 134 | 100 | 0 | 320 | 12 | 40 | 325 | 310 | 110 | 0 | 360 | 240 | 55 | 30 | 48 | 0 | 0 | 0 | 0 | 24 | 92 | 70 | 50 | 63 | 0 | 40 | 35 | 56 | 55 | 0 | 25 | 20 | 0 | 33 | 48 | 0 | 30 | 0 | 0 | 150 | 25 | 231 | 0 | 145 | 0 | 0 | 24 | 80 | 85 | 88 | 100 | 46 | 16 | 31 | 0 | 0 | 0 | 260 | 300 | 181 | 76 | 100 | 17 | 53 | 5 | 45 | 0 | 50 | 52 | 22 | 11 | 25 | 21 | 164 | 151 | 95 | 20 | 0 | 56 | 59 | 45 | 47 | 163 | 201 | 20 | 0 | 0 | 92 | 18 | 40 | 10 | 265 | 24 | 0 | 0 | 200 | 0 | 0 | 60 | 0 | 100 | 0 | 100 | 200 | 148 | 85 | 109 | 0 |  | 931 | 48 | 0 | 0 | 115 | 0 | 0 | 0 | 28 | 75 | 40 | 176 | 34 | 110 | 12 | 0 | 0 | 50 | 33 | 95 | 50 | 25 | 44 | 50 | 38 | 22 | 14 | 11 | 0 | 62 | 199 | 17 | 18 | 159 | 0 | 149 | 0 | 94 | 100 | 157 | 0 | 300 | 105 | 0 | 109 | 108 |  | 11088 | EvPeak
Forecast for Evening | 74 | 134 | 100 | 0 | 380 | 12 | 40 | 412 | 360 | 110 | 0 | 450 | 335 | 100 | 100 | 55 | 0 | 0 | 0 | 0 | 100 | 102 | 149 | 100 | 60 | 0 | 48 | 54 | 55 | 55 | 19 | 25 | 20 | 33 | 33 | 48 | 0 | 39 | 0 | 0 | 150 | 25 | 225 | 0 | 145 | 0 | 0 | 24 | 82 | 85 | 100 | 103 | 46 | 17 | 31 | 0 | 0 | 0 | 250 | 360 | 221 | 195 | 100 | 33 | 55 | 5 | 45 | 0 | 50 | 52 | 22 | 11 | 25 | 21 | 190 | 153 | 95 | 20 | 0 | 58 | 60 | 50 | 44 | 163 | 330 | 66 | 86 | 45 | 130 | 19 | 40 | 10 | 341 | 25 | 11 | 200 | 300 | 300 | 100 | 200 | 100 | 149 | 0 | 100 | 200 | 150 | 85 | 99 | 0 |  | 943 | 48 | 0 | 0 | 115 | 0 | 0 | 0 | 35 | 80 | 40 | 177 | 33 | 110 | 20 | 0 | 0 | 50 | 33 | 95 | 50 | 50 | 44 | 52 | 38 | 22 | 14 | 11 | 0 | 66 | 199 | 17 | 18 | 202 | 0 | 200 | 0 | 96 | 100 | 220 | 0 | 350 | 105 | 200 | 108 | 108
Forecast for Day | 74 | 134 | 100 | 0 | 380 | 12 | 40 | 412 | 360 | 110 | 0 | 450 | 335 | 100 | 100 | 55 | 0 | 0 | 0 | 0 | 100 | 102 | 149 | 100 | 60 | 0 | 48 | 54 | 55 | 55 | 19 | 25 | 20 | 33 | 33 | 48 | 0 | 39 | 0 | 0 | 150 | 25 | 225 | 0 | 145 | 0 | 0 | 24 | 82 | 68 | 100 | 103 | 46 | 17 | 10 | 0 | 0 | 0 | 250 | 360 | 221 | 195 | 100 | 33 | 55 | 5 | 45 | 0 | 0 | 52 | 22 | 11 | 25 | 21 | 148 | 153 | 95 | 20 | 2 | 58 | 60 | 50 | 44 | 163 | 330 | 66 | 86 | 45 | 130 | 19 | 40 | 10 | 341 | 25 | 11 | 200 | 300 | 300 | 100 | 200 | 100 | 149 | 20 | 100 | 200 | 150 | 85 | 99 |  |  | 943 | 0 | 0 | 0 | 115 | 0 | 0 | 0 | 35 | 50 | 40 | 177 | 33 | 110 | 0 | 0 | 0 | 50 | 33 | 95 | 50 | 50 | 44 | 52 | 38 | 22 | 14 | 11 | 0 | 66 | 199 | 17 | 18 | 202 | 0 | 200 | 0 | 96 | 100 | 220 | 0 | 350 | 105 | 0 | 108 | 108
Generation at 08:00(Today) | 74 | 74 | 0 | 0 | 240 | 0 | 0 | 350 | 273 | 0 | 0 | 350 | 270 | 0 | 0 | 0 | 0 | 0 | 0 | 0 | 0 | 0 | 0 | 0 | 0 | 0 | 28 | 17 | 0 | 17 | 0 | 25 | 20 | 33 | 28 | 17 | 0 | 32 | 0 | 0 | 150 | 0 | 231 | 0 | 129 | 0 | 0 | 24 | 0 | 17 | 10 | 12 | 1 | 17 | 10 | 0 | 0 | 0 | 85 | 250 | 189 | 197 | 100 | 26 | 5 | 5 | 5 | 0 | 0 | 0 | 17 | 8 | 8 | 6 | 82 | 153 | 8 | 20 | 1.2 | 58 | 59 | 5 | 5 | 100 | 326 | 51 | 5 | 5 | 68 | 0 | 8 | 0 | 250 | 8 | 0 | 0 | 0 | 0 | 0 | 0 | 0 | 14 | 9 | 100 | 17 | 0 | 85 | 9 | 0 | 0 | 821 | 0 | 0 | 0 | 0 | 0 | 0 | 0 | 0 | 0 | 0 | 177 | 12 | 0 | 0 | 0 | 0 | 0 | 0 | 0 | 0 | 0 | 0 | 0 | 0 | 3 | 3 | 0 | 0 | 66 | 199 | 0 | 0 | 174 | 0 | 160 | 0 | 14 | 0 | 168 | 0 | 350 | 0 | 0 | 0 | 17 | 0
199
| Minimum Generation |  | 8525.7 | 8:00
| Highest Generation |  | 11088 | 19:30
| Day Peak Generation |  | 10019.52 | 12:00
| Evening Peak Generation |  | 11088 | 19:30
| HVDC Max Flow |  | 939 | 1:00
| HVDC EvPeak Flow |  | 931 | 19:30
| Load factor L.F |  | 89.3%

## P1
POWER GRID COMPANY OF BANGLADESH LTD.
|  |  | NATIONAL LOAD DESPATCH CENTER |  |  |  |  | QF-LDC-08
|  |  | DAILY REPORT |  |  |  |  | Page -1
[6 empty] | Reporting Date : | 2019-05-14
Till now the maximum generation is : - |  |  | 12494 MW | 20:00 | Hrs on | 2019-05-11
The Summary of Yesterday's |  | 2019-05-13 | Generation & Demand |  | Today's Actual Min Gen. & Probable Gen. & Demand
Day Peak Generation : |  | 10019.52 | MW Hour : | 12:00 | Min. Gen. at | 6:00 | 6311.1 | MW
Evening Peak Generation : |  | 11088 | MW Hour : | 19:30 | Available Max Generation : |  | 14048 | MW
E.P. Demand (at gen end) : |  | 11088 | MW Hour : | 19:30 | Max Demand (Evening) : |  | 12000 | MW
Maximum Generation : |  | 11088 | MW Hour : | 19:30 | Reserve(Generation end) |  | 2048 | MW
Total Gen. (MKWH) : |  | 237.6463 | System Load Factor : | 89.3% | Load Shed : |  | 0 | MW
EXPORT / IMPORT THROUGH EAST-WEST INTERCONNECTOR
Export from East grid to West grid :- Maximum |  |  | -300 | MW at | 19:30 | Energy |  | MKWHR.
Import from West grid to East grid :- Maximum |  |  | - | MW at | - | Energy | - | MKWHR.
| Water Level of Kaptai Lake at 6:00 A M on |  | 2019-05-14
Actual : | 73.9 | Ft.(MSL) , | Rule curve : | 79.53 | Ft.( MSL )
Gas Consumed : | Total = | 1222.4 | MMCFD. | Oil Consumed (PDB) :
[6 empty] | HSD : |  | Liter
[6 empty] | FO : |  | Liter
Cost of the Consumed Fuel (PDB+Pvt) : |  | Gas : | 97854776.146
|  | Coal : | 28473402.74 | Oil : | 419578550.6 | Total : | 545906729.486
Load Shedding & Other Information
Area | Yesterday |  |  |  | Today
|  |  | Estimated Demand (S/S end) |  | Estimated Shedding (S/S end) |  | Rates of Shedding
| MW |  | MW |  |  | MW | (On Estimated Demand)
Dhaka | 0 | 0:00 | 4217.8981 |  |  | 0 | 0%
Chittagong Area | 0 | 0:00 | 1436.276 |  |  | 0 | 0%
Khulna Area | 0 | 0:00 | 1287.2044 |  |  | 0 | 0%
Rajshahi Area | 0 | 0:00 | 1163.2216 |  |  | 0 | 0%
Comilla Area | 0 | 0:00 | 1051.1182 |  |  | 0 | 0%
Mymensingh Area | 0 | 0:00 | 848.2202 |  |  | 0 | 0%
Sylhet Area | 0 | 0:00 | 471.7644 |  |  | 0 | 0%
Barisal Area | 0 | 0:00 | 218.3272 |  |  | 0 | 0%
Rangpur Area | 0 | 0:00 | 654.2016 |  |  | 0 | 0%
Total | 0 |  | 11348.2317 |  |  | 0
Information of the Generating Units under shut down.
| Planned Shut- Down |  |  | Forced Shut- Down
|  |  |  | 1) Barapukuria ST: Unit-1 | 7) Ghorashal Unit-5
|  |  |  | 2) Khulna ST 110 MW | 8) Siddhirhganj 335 MW
|  |  |  | 3) Sikalbaha ST 60 MW | 9) Raozan # 1
|  |  |  | 4) Bheramara 410 MW. | 10) Baghabari 100 MW
|  |  |  | 5) Siddhirganj ST | 11) Baghabari 71 MW
|  |  |  | 6) Ashuganj #3,4,5 | 12) Siddhirganj GT-1,2
Additional Information of Machines, lines, Interruption / Forced Load shed etc.
|  | Description |  |  | Comments on Power Interruption
a) Tangail 132/33 kV T1, T2 & T3 transformers tripped at 08:40 from 33 kV sides showing O/C, E/F |  |  |  |  | About 130 MW power interruption occurred under Tangail S/S areas
due to 33 kV Kachuadanga feeder fault and were switched on at 08:53. |  |  |  |  | from 08:40 to 08:53.
b) Mymensingh 132/33 kV T3 transformer was under shut down from 09:40 to 11:04 due to temperature of
132 kV Y-phase CB high.
c) Aminbazar 230/132 kV T1 transformer was under shut down from 11:31 to 16:44 for C/M.
d) Fenchuganj 230/132 kV T2 transformer was under shut down from 14:54 to 18:07 for protection work.
e) Ashuganj-Kishoreganj 132 kV Ckt-1 tripped at 17:32 showing Dist A-phase at Ashuganj end &
Dist A-phase Z1 at Kishoreganj end and was switched on at 17:59.
f) Ashuganj-Kishoreganj 132 kV Ckt-2 tripped at 17:49 showing Dist A-phase at Ashuganj end &
Dist A-phase Z3 at Kishoreganj end and was switched on at 18:06.
g) Ashuganj-Kishoreganj 132 kV Ckt-3 tripped at 18:16 from both ends showing Dist RYB, Master tripped
at Ashuganj end & Dist C-phase , E/F at Shahjibazar end.
h) Mymensingh-Kishorganj 132 kV Ckt-1 & 2 both tripped at 17:49 from Mymensingh end showing Dist Z3 |  |  |  |  | About 66 MW power interruption occurred under Kishoreganj S/S area
A-phase and were switched on at 17:57. |  |  |  |  | from 17:49 to 17:57.
i) Amnura 132/33 kV T1 transformer tripped at 19:58 showing high voltage due to bad weather and was
switched on at 20:53.
j) Amnura 132/33 kV T2 transformer tripped at 20:15 showing PRD due to bad weather.
k) Norsingdi 132/33 kV T2 transformer tripped at 17:33 due to 33 kV PBS feeder fault and was switched |  |  |  |  | About 60 MW power interruption occurred under Norsingdi S/S area
on at 17:57. |  |  |  |  | from 17:33 to 17:57.
l) Norsingdi 132/33 kV T2 transformer again tripped at 18:50 due to post insulator problem at 33 kV PBS |  |  |  |  | About 26 MW power interruption occurred under Norsingdi S/S area
feeder and was switched on at 19:19. |  |  |  |  | from 18:50 to 19:19.
m) Chapainawabganj 132/33 kV T2 transformer tripped at 20:22 showing high voltage due to bad weather
and was switched on at 20:58.
m) Chapainawabganj 132/33 kV T3 transformer tripped at 20:25 showing E/F due to bad weather and
was switched on at 20:55.
n) Jessore-Benapole 132 kV Ckt-2 was charged at 17:57 from Jessore end.
o) Barisal(N) 132/33 kV T4 transformer was under shut down from 21:19 to 22:02 due to red hot at 33 kV
B-phase CB.
p) Palashbari-Confidence 132 kV Ckt-2 tripped at 22:15 from both ends showing Dist C-phase at both ends
and was switched on at 23:10.
q) B.Baria-Norsingdi 132 kV Ckt-1 tripped at 00:30(14/05/2019) from both ends showing Dist Z1 R-phase
at B.Baria end & E/F at Norsingdi end.
r) Madaripur-Faridpur 132 kV Ckt-1 tripped at 22:20 from both ends showing Dist B-phase at Madaripur end
& Dist Z1 A-phase at Faridpur end.
s) Gopalganj T1 & T2 transformers tripped at 23:40 from both ends showing O/L and was switched on at 00:04.
Sub Divisional Engineer |  |  | Executive Engineer |  |  | Superintendent Engineer
Network Operation Division |  |  | Network Operation Division |  |  | Load Despatch Circle

## P2
EVENING PEAK GENERATION AND DAY LONG ENERGY DATA OF POWER STATIONS
| Date : | 2019-05-13 | [5 empty] | Page -2
Sl. |  |  |  |  | Present | Peak | Energy
No. | Name of the Power Stations |  | Producer | Installed Capacity | Capacity | Hour | Generated | Remarks
Generation
|  |  |  | Unit No. X Capacity | MW | MW | MW
1 | Ghorasal ST: Unit-1,2 |  | PDB | 2*55 | 85 | 74 | 1608000
| Ghorasal GT: Unit-3 |  | PDB | 1*210 | 170 | 134 | 3298900 | Gas shortage
| Ghorasal GT: Unit-4 |  | PDB | 1*210 | 180 | 100 | 2322000 | Gas shortage
| Ghorasal ST: Unit-5 |  | PDB | 1*210 | 190 | 0 | 0 | Under maint.
2 | Ghorasal ST: Unit-7 |  | PDB | 1*243+1*122 | 365 | 320 | 6547155 | Frequency control
3 | Ghorashal 78MW (MAX) |  | QRPP | 2*40 | 78 | 40 | 958048 | Gas shortage
4 | Ghorashal (Regent) |  | IPP | 34*3.35 | 108 | 12 | 281227 | Gas shortage
5 | Haripur GT: Unit-1, 2 |  | SBU, PDB | 2*32 | 40 | 0 | 0 | Gas shortage
6 | Haripur 412 MW CCPP |  | EGCB | 1*273+1*139 | 412 | 325 | 8047620 | FGMO
7 | Haripur NEPC 110MW |  | IPP | 8*15 | 110 | 110 | 402500
8 | Haripur Power CCPP 360MW |  | IPP | 1*235+1*125 | 360 | 310 | 7164000 | Frequency control
9 | Meghnaghat CCPP 450MW |  | IPP | 2*150+1*150 | 450 | 360 | 9034250 | Frequency control
10 | Meghnaghat (IEL) |  | QRPP | 12*8.9 | 100 | 55 | 709440 | Low demand
11 | Meghnaghat CCPP(Summit) |  | IPP | 2*110+1*110 | 305 | 240 | 6320233 | FGMO
12 | Madanganj 102MW |  | QRPP | 6*17 | 100 | 30 | 410016 | Low demand
13 | Madanganj-55 MW |  | (IPP) | 3*17.08+1*11.3 | 55 | 48 | 465163
14 | Keraniganj (Powerpac) 100MW |  | QRPP | 8*13.45 | 100 | 50 | 386641 | Low demand
15 | Narshingdi (Doreen) |  | SIPP, REB | 8*2.90 | 22 | 0 | 257796 | Engine problem
16 | Siddhirgonj ST 210MW |  | PDB | 1*210 | 115 | 0 | 0 | Gas shortage
17 | Siddhirgonj GT Unit-1& 2 |  | EGCB | 2*105 | 210 | 0 | 0 | Gas shortage
| Siddhirganj Desh |  | QRPP | 96*1.2 | 0 | 0 | 0 | Contract Expired
18 | Siddhirganj (Dutch Bangla) |  | QRPP | 12*8.9 | 100 | 24 | 342000 | Low demand
19 | Siddhirganj CCPP-335 MW |  | EGCB | 1*217 | 217 | 0 | 0 | Gas shortage
0 | Pagla (DPA ) |  | QRPP | 100*0.5 | 0 | 0 | 0 | Contract Expired
20 | Gagnagar (Orion) |  | IPP | 12*8.924 | 102 | 92 | 1503504 | Engine problem
21 | Katpotti 51 MW |  | IPP | 7*7.9 | 51 | 40 | 1081824
22 | Banco Energy 54MW |  | IPP | 3*18 | 54 | 35 | 747720 | Engine problem
23 | Kodda 149MW |  | BPDB-RPCL | 9*17.06 | 149 | 70 | 1606084 | High Voltage
24 | Northern 55 MW |  | IPP | 3*19.3 | 55 | 56 | 1144898
25 | Southern 55MW |  | IPP | 3*19.3 | 55 | 55 | 1005000
26 | Bosila 108MW |  | IPP | 12*8.775+1*3.5 | 108 | 63 | 1257600 | Engine problem
27 | Summit Power,(Madhabdi+Ashulia) |  | SIPP,REB | 3*3.67+4*8.73 | 80 | 45 | 1153680 | Engine problem
28 | Summit Maona |  | SIPP,REB | 4*8.73 | 33 | 0 | 644800
29 | Summit Rupganj |  | SIPP,REB | 4*8.73 | 33 | 33 | 761800
30 | Gazipur (RPCL) |  | IPP | 6*8.9 | 52 | 48 | 1019316 | Engine problem
31 | Tongi GT |  | PDB | 1* 105 | 105 | 0 | 0 | Gas shortage
32 | Summit Gazipur -2 |  | IPP | 18*17.076 | 300 | 200 | 2012290
33 | APR Energy , Keranigonj |  | IPP | 256*1.4 | 300 | 0 | 0 | Reserve
34 | Bramhangoan 100 MW (Aggreko) |  | IPP | 100 | 100 | 0 | 0 | Reserve
35 | Aggreko Aurahati 100MW |  | IPP | 0.85*23+0.95*91 | 100 | 0 | 0 | Reserve
36 | Summit Gazipur-1 150MW |  | IPP | 149 | 149 | 100 | 2774320 | Low demand
| Gazipur 100 MW |  | RPCL | 100 MW | 0 | 0 | 0 | on test
| Dhaka area Total |  |  |  | 5698 | 3069 | 65267825
37 | Chattogram ST-1 (Raozan) |  | PDB | 1*210 | 180 | 0 | 0 | Gas shortage
| Chittgong ST-2 (Raozan) |  | PDB | 1*210 | 180 | 150 | 3700000 | Gas shortage
38 | Raozan 25 MW (RPCL) |  | IPP | 3*8.9 | 25 | 25 | 582901
39 | Teknaf Solartech 20MW |  | Teknaf Solartech Energy Ltd. | 20 | 20 | 0 | 98685
40 | Patenga 50MW |  | IPP | 8*6.98 | 50 | 46 | 993600
41 | Kaptai Hydro: Unit-1,2,3,4, 5 |  | PDB | 2*40+3*50 | 230 | 30 | 777060 | Low water level
42 | Sikalbaha ST 60MW |  | PDB | 1*60 | 40 | 0 | 0 | Under maint.
43 | Sikalbaha 225MW |  | PDB | 1*150+1*175 | 225 | 231 | 5420026 | FGMO
44 | Sikalbaha Peaking GT |  | PDB | 1*150 | 150 | 145 | 3101586 | FGMO
45 | Sikalbaha (Energis) |  | RPP | 4*12.5+2*11.9+1*3+1*1.5 | 51 | 24 | 536160 | Engine problem
46 | Hathazari peaking |  | PDB | 11*8.9 | 98 | 80 | 1275600
47 | Dohazari Peaking |  | PDB | 6*17 | 102 | 85 | 1334936
48 | Juldah (Acorn) |  | QRPP | 8*13.45 | 100 | 88 | 1781640 | Engine problem
49 | Juldah 100 MW Unit-3 |  | IPP | 0 | 100 | 100 | 2302080
50 | Barabkunda (Regent) |  | SIPP, PDB | 8*2.90 | 22 | 16 | 393504 | Engine problem
* | Malancha, Ctg. EPZ (United) |  |  | 5*8.73+3*9.34 | 0 | 31 | 480480
51 | Chattogram ECPV 108 MW |  | IPP | 16*7 | 108 | 100 | 2415360
| Chattogram area Total |  |  |  | 1681 | 1151 | 25193618
52 | Ashuganj ST: Unit- 3 |  | APSCL | 1*150 | 135 | 0 | 0 | Gas shortage
| Ashuganj ST: Unit- 4 |  | APSCL | 1*150 | 129 | 0 | 0 | Gas shortage
| Ashuganj ST: Unit- 5 |  | APSCL | 1*150 | 134 | 0 | 0 | Gas shortage
53 | Ashuganj CCPP 225 MW |  | APSCL | 1*142+1*75 | 221 | 181 | 4554000 | FGMO
54 | Ashuganj CCPP(North) |  | APSCL | 1*360 | 360 | 260 | 5771000 | ST Under Maint.
55 | Ashuganj CCPP(South) |  | APSCL | 1*360 | 360 | 300 | 7302500
56 | Ashuganj Engines TSK |  | APSCL | 14*3.968 | 45 | 17 | 666504 | Engine problem
57 | Ashuganj (Precision) 55MW |  | RPP | 15*4 | 55 | 53 | 1254720
58 | Ashuganj (United) 53MW |  | QRPP | 14*4 | 53 | 5 | 26400 | Gas shortage
59 | Ashuganj 195MW Modular |  | IPP | 20*9.73+1*16 | 195 | 76 | 2843636 | Gas shortage
60 | Ashuganj (Midland) 51MW |  | IPP | 6*9.34 | 51 | 45 | 953390 | Engine problem
61 | Midland 150MW |  | IPP | 23*7.015 | 150 | 148 | 200058
62 | B.Baria (Aggreko) 85MW |  | QRPP | 86*1.10 | 85 | 0 | 0 | Contract Expired
63 | Daudkandi Peaking 52MW |  | PDB | 6*8.92 | 52 | 50 | 196872
64 | Chandpur CCPP |  | PDB | 1*106+1*57 | 163 | 100 | 2335320
65 | Chandpur Desh 200MW |  | IPP | 0 | 200 | 200 | 1502400
66 | Feni (Doreen) 22MW |  | SIPP, PDB | 8*2.90 | 22 | 22 | 488952
67 | Feni, Mohipal (Doreen) |  | SIPP, REB | 4*2.90 | 11 | 11 | 253440
** | Tripura |  | Imported power | 0 | 160 | 164 | 3595200
68 | Jangalia (Summit) 33MW |  | SIPP, PDB | 4*8.73 | 33 | 25 | 611900 | Engine problem
69 | Lakdhanvi 52 MW |  | IPP | 6*8.92 | 52 | 52 | 1078426
70 | Summit Cumilla 25MW |  | SIPP, PDB | 3*3.67+2*6.97 | 25 | 21 | 488220 | Engine problem
71 | Daudkandi bangla trak |  | IPP | 154*1.4 | 200 | 0 | 266880 | Reserve
| Cumilla Area Total |  |  |  | 2891 | 1730 | 34389818
72 | Mymensingh RPCL 210MW |  | IPP | 4*35+1*70 | 202 | 151 | 3526120 | Gas shortage
73 | Tangail (Doreen) 22MW |  | SIPP, PDB | 8*2.90 | 22 | 20 | 395244
74 | Jamalpur 95MW |  | IPP | 12*8.924 | 95 | 95 | 1609920
75 | Sarishabari (Solar) |  | IPP | 1*3 | 3 | 0 | 12400
76 | United Mymensingh PPL |  | IPP | 200 | 200 | 60 | 1046400
77 | United Jamalpur PPL |  | IPP | 115 MW | 115 | 109 | 2272800
| Mymensingh Area Total |  |  |  | 637 | 435 | 8862884
78 | Fenchugonj CCPP-1 |  | PDB | 2*32+1*33 | 70 | 56 | 1334000
79 | Fenchugonj CCPP-2 |  | PDB | 2*35+1*35 | 90 | 59 | 1375422
80 | Kushiara 163 MW CCPP GT |  | IPP | 1*109+1*54 | 163 | 163 | 3428296
81 | Shajibazar 330 MW |  | PDB | 3*110 | 330 | 201 | 7164000 | FGMO
82 | Fenchugonj (Barakatullah) 51MW |  | RPP | 19*2.90 | 51 | 45 | 478800
83 | Fenchuganj (EPL) 44MW |  | RPP | 12*3.3+5*2 | 44 | 47 | 461000
84 | Hobiganj 11MW |  | SIPP, REB | 4*2.90 | 11 | 0 | 137280
85 | Shahjibazar GT: Unit- 8, 9 |  | PDB | 2*35 | 66 | 20 | 1198752 | FGMO
86 | Shahjibazar 86MW |  | RPP | 32*2.90 | 86 | 0 | 1550400 | Engine problem
87 | Shahjibazar (EPL) 50MW |  | RPP | 27*2.0 | 50 | 0 | 832320 | Engine problem
88 | Sylhet GT 150 MW |  | PDB | 1*142 | 142 | 92 | 2318540
89 | Sylhet GT 20 MW |  | PDB | 1*20 | 20 | 18 | 80000
90 | Sylhet (EPL) 50MW |  | RPP | 27*2 | 50 | 40 | 884320 | Engine problem
91 | Shahjahanulla 25 MW |  | SIPP, REB | 3*9.34 | 25 | 24 | 474984
92 | Summit Bibiana- 2 |  | IPP | 1*222+1*119 | 341 | 265 | 6488000 | FGMO
| Bibiyana-3 285 MW |  | PDB | 285 MW | 0 | 85 | 1756100 | On test
93 | Sylhet (Desh) 10MW |  | RPP | 6*1.95 | 10 | 10 | 136080
| Sylhet Area Total |  |  |  | 1549 | 1125 | 30098294
94 | Bheramara GT-1,2,3 |  | PDB | 3*20 | 46 | 48 | 144900
** | Bheramara (HVDC ) |  | Imported power | 2*500 | 1000 | 931 | 22224727
| Khulna (KPCL-1 & 3) |  | IPP | 19*6.5 | 0 | 0 | 0 | Contract Expired
95 | Khulna (KPCL-2) |  | QRPP | 7*17 | 115 | 115 | 1404480
96 | Faridpur Peaking |  | PDB | 8*6.89 | 54 | 28 | 240960
97 | Khulna CCPP 225MW |  | NWPGCL | 1*150+1*75 | 230 | 0 | 0 | Reserve
98 | Gopalganj Peaking |  | PDB | 16*6.98 | 109 | 75 | 480128
99 | Bheramara 360 MW |  | NWPGCL | 1*278+1*132 | 410 | 0 | 0 | Under maint.
100 | Noapara (KZA) 40MW |  | QRPP | 5*8.5 | 40 | 40 | 489000
0 | Khulna (Aggreeco) 55MW |  | QRPP | 71*0.85 | 0 | 0 | 0 | Contract Expired
101 | Bangla Trak Noapara |  | IPP | 70*1.4 | 100 | 100 | 610560
102 | Labon Chora 105 MW |  | IPP | 6*18.445 | 105 | 105 | 2048160
103 | Madhumati Power Plant |  | IPP | 100 MW | 105 | 108 | 2167700 | Engine problem
| Khulna Area Total |  |  |  | 2314 | 1550 | 29810615
104 | Summit Barisal 110 MW |  | IPP | 7*17.076 | 110 | 110 | 1324992
105 | Barisal GT: Unit-1, 2 |  | PDB | 2*20 | 30 | 12 | 48135
106 | Bhola (Venture) 33MW |  | RPP | 1*34.50 | 33 | 34 | 703433
107 | Bhola CCPP 194MW |  | PDB | 2*63+1*68 | 194 | 176 | 4321893
108 | Bhola Aggreko 95MW |  | QRPP | 96*1.10 | 95 | 94 | 2121412 | FGMO
| Barisal Area Total |  |  |  | 462 | 426 | 8519865
109 | Baghabari GT 71MW |  | PDB | 1*71 | 71 | 0 | 0 | Gas shortage
| Baghabari GT 100MW |  | PDB | 1*100 | 100 | 0 | 0 | Gas shortage
110 | Baghabari Peaking 50MW |  | PDB | 6*8.9 | 52 | 50 | 692312
111 | Bera Peaking |  | PDB | 9*8.29 | 71 | 33 | 314344
112 | Amnura 50MW |  | QRPP | 7*7.79 | 50 | 50 | 640310
113 | Katakhali (Northern) |  | QRPP | 6*8.9 | 50 | 25 | 350820
114 | Katakhali Peaking |  | PDB | 6*8.7 | 50 | 44 | 281540
115 | Sirajgonj Unit-1 225MW |  | NWPGCL | 1*150+1*75 | 210 | 159 | 4600263 | FGMO
116 | Sirajgonj Unit-2 225MW |  | NWPGCL | 1*150+1*75 | 220 | 149 | 4535491 | FGMO
117 | Sirajgonj Unit-3 225MW |  | NWPGCL | 1*141 | 220 | 157 | 4680100 | FGMO
118 | Sirajgonj Unit-4 414 MW(Gas) |  | SNWPGCL | 1*282+1*132 | 414 | 300 | 7575363 | Frequency control
119 | Santahar Peaking |  | PDB | 6*8.7 | 50 | 38 | 345188
120 | Bogra (GBB) |  | RPP | 6*4 | 22 | 22 | 469920
121 | Bogra (EPL) |  | RPP | 5*3.3+5*2 | 10 | 14 | 313272
122 | Ullapara (Summit) |  | SIPP, REB | 4*2.90 | 11 | 11 | 200808
123 | Rajlanka 52 MW |  | IPP | 6*8.92 | 52 | 50 | 633600
124 | Chapainawabganj-100 MW |  | PDB | 12*8.924 | 104 | 95 | 1364512
125 | Paramount Baghabari |  | IPP | 200 MW | 200 | 0 | 0 | Reserve
126 | Confidence CPBL-2 |  | IPP | 113 MW | 113 | 109 | 1934688
| Rajshahi Area Total |  |  |  | 2070 | 1306 | 28932531
107 | Barapukuria Unit-1 |  | PDB | 1*125 | 85 | 0 | 0 | Under overhauling
| Barapukuria Unit-2 |  | PDB | 1*125 | 85 | 62 | 1595782
108 | Barapukuria Unit-3 |  | PDB | 1*275 | 274 | 199 | 4867100
129 | Rangpur GT |  | PDB | 1*20 | 20 | 17 | 54000
130 | Saidpur GT |  | PDB | 1*20 | 20 | 18 | 54000
| Rangpur Area Total |  |  |  | 484 | 296 | 6570882
| Total |  |  |  | 17786 | 11088 | 237646332
| Eastern Grid Total |  |  |  | 12456 | 7510 | 163812439
| Western Grid Total |  |  |  | 5330 | 3578 | 73833893
| National Grid Total |  |  |  | 17786 | 11088 | 237646332
*Data collected from respective power station over telephone.
Executive Engineer
Network Operation Division
Page- 3

## P3
MAXIMUM LOAD SERVED BY DIFFERENT GRID SUB-STATIONS
| Date: | 2019-05-13
| (a) ENTIRE EASTERN GRID : |  |  |  | 6968 | MW | (b) ENTIRE WESTERN GRID :
| i) Dhaka area |  |  |  | 3811 | MW | i) Khulna area
| ii) Chittagong area |  |  |  | 1188 | MW | ii) Rajshahi area
| iii) Comilla area |  |  |  | 962 | MW | iii) Barisal area
| iv) Mymensingh area |  |  |  | 730 | MW | iv) Rangpur area
| v) Sylhet area |  |  |  | 277 | MW
|  | SYSTEM TOTAL DEMAND ( a + b ) = |  |  |  | 10474 | MW
MAXIMUM LOAD SERVED BY DIFFERENT SUB-STATIONS
SL NO | Sub-station | Load (MW) | Hour | SL NO | Sub-station | Load (MW) | Hour | SL NO | Sub-station
1 | Siddhirganj | 136 | 1500 | Netrokona | 95 | 2000 | Central s/s | 93 | 1930
2 | Munsiganj | 122 | 2100 | Jamalpur | 124 | 2200 | Noapara | 107 | 2100
3 | Sonargaon | 68 | 2100 | Sherpur | 82 | 2000 | Jessore | 170 | 2100
4 | Shyampur | 192 | 100 | Srimongal | 31 | 1800 | Jhenida | 106 | 2000
5 | Bhulta | 198 | 1400 | Shahjibazar | 96 | 1800 | Bottail | 136 | 2000
6 | Madanganj | 57 | 1700 | Fenchuganj | 47 | 1900 | G.K Project | 57 | 2000
7 | Shitalakhya | 117 | 1100 | Kulawara | 42 | 1900 | Faridpur | 192 | 2100
8 | Rahim steel | 15 | 1200 | Sylhet | 143 | 2100 | Madaripur | 120 | 2100
9 | Matuail | 98 | 900 | Chatak | 31 | 1900 | Gopalganj | 100 | 2100
10 | Ghorasal | 73 | 100 | Sunamganj | 29 | 2100 | Bagerhat | 92 | 2100
11 | Narsingdi | 133 | 100 | Biani Bazar | 29 | 2200 | Mongla | 42 | 1000
12 | Haripur (SBU) | 105 | 1100 | Comilla (S) | 164 | 1830 | Satkhira | 112 | 2100
13 | Ullon | 86 | 1500 | Comilla(N) | 121 | 2000 | Gallamari | 51 | 2100
14 | Hasnabad | 221 | 2100 | Chandpur | 106 | 2200 | Magura | 54 | 2100
15 | Magbazar | 154 | 1500 | Feni | 147 | 2000 | Chuadanga | 84 | 2100
16 | Maniknagar | 118 | 1100 | Chowmuhani | 200 | 2100 | Barisal | 120 | 2100
17 | Bangabhaban | 44 | 1000 | Ashuganj | 44 | 1200 | Patuakhali | 106 | 2200
18 | Narinda | 104 | 1600 | Daudkandi | 131 | 2200 | Bhandaria | 56 | 2000
19 | Dhanmondi | 182 | 1400 | B.Baria | 120 | 1400 | Sariatpur | 41 | 2100
20 | Lalbag | 85 | 1700 | Ramganj | 84 | 2100 | Ishurdi | 65 | 2000
21 | Madartek | 58 | 2100 | Madunaghat | 67 | 2000 | Ruppur Paromanobik | 1 | 100
22 | Mirpur | 119 | 1500 | Hathazari | 104 | 2100 | Natore | 133 | 2000
23 | Kalyanpur | 126 | 1500 | Khulshi | 207 | 2400 | Bogra | 232 | 100
24 | Gulshan | 176 | 1400 | Halishahar | 159 | 1500 | Noagaon | 121 | 2000
25 | Uttara | 79 | 1500 | Baraulia | 162 | 400 | Rajshahi | 154 | 1930
26 | Uttara(New) | 20 | 1500 | Sikalbaha | 38 | 2000 | C.Nawabganj | 78 | 200
27 | Kamrangirchar | 77 | 1500 | Dohazari | 110 | 2100 | Amnura | 39 | 300
28 | Savar | 154 | 1500 | Cox'sbazar | 92 | 2200 | Pabna | 134 | 2000
29 | Bhasantec | 184 | 1500 | Chandraghona | 30 | 2000 | Shahjadpur | 109 | 2000
30 | Agargaon | 70 | 1500 | Kaptai | 1.3 | 1830 | Serajganj | 97 | 2000
31 | Satmosjid | 115 | 1500 | A. Khaer Stl. | 0 | 0 | Niyamatpur | 60 | 100
32 | Tongi | 160 | 1500 | Bakulia | 114 | 1400 | Joypurhat | 53 | 2000
33 | Kabirpur | 269 | 1400 | Julda | 21 | 900 | Mohastangor | 18 | 2000
34 | Basundhara | 146 | 1600 | TK chemical | 5 | 1100 | Rangpur | 114 | 1900
35 | Manikganj | 102 | 1900 | Modern Steel | 14 | 800 | Lalmonirhat | 42 | 1900
36 | Joydevpur | 229 | 1830 | Shahmirpur | 34 | 100 | Saidpur | 89 | 1930
37 | New Tongi | 116 | 1200 | Khagrachhari | 20 | 1900 | Purbasadipur | 107 | 2000
38 | Kodda | 241 | 1830 | Matarbari | 28 | 300 | Thakurgaon | 77 | 2000
39 | Dhamrai | 50 | 100 | Baroiar Hat | 30 | 1930 | Palashbari | 118 | 2000
40 | Valuka | 81 | 900 | Rangamati | 12 | 1900 | Barapukuria | 50 | 2000
41 | Tangail | 186 | 100 | Abul Khair 230 | 133 | 1000 | Panchagar | 40 | 2000
42 | Mymensing | 196 | 100 | BSRM | 147 | 1200 | Joldhaka | 6 | 1930
43 | Kishorganj | 114 | 100 | Goalpara | 27 | 2100
| Sub Divisional Engineer |  |  |  | Executive Engineer |  |  |  | Superintendent Engineer
| Network Operation Division |  |  |  | Network Operation Division |  |  |  | Load Despatch Circle
| (1) Honbl. State Minister |  |  |  | (8) Executive Director (O & M) PGCB. |  |  |  | (18) C.E. Transmission (1 & 2) PGCB.
| Ministry of Power,Energy & Mineral |  |  |  | (9) Member,Generation,PDB. |  |  |  | (19) S.E. System Protection,PGCB.
| Resources, GOB. |  |  |  | (10) Member,Distribution,PDB. |  |  |  | (20) Director,Public Relation,PDB.
| (2) Secy (Power Divn.)Ministry of |  |  |  | (11) Member,Transmission & |  |  |  | (21) Director Program, PDB.
| Power,Energy & Mineral Resources. |  |  |  | System Operation,PDB. |  |  |  | (22) S.E. Consumer Affairs,PDB.
| (3) Director General,Power cell |  |  |  | (12) Member,P&D,PDB. |  |  |  | (23) Director,Project Planning,PDB.
| (4) Chairman,BERC |  |  |  | (13) C.E (P & D), PGCB. |  |  |  | (24) Director,System Planning,PDB.

## Voltage
MAXIMUM & MINIMUM VOLTAGES OF DIFFERENT GRID SUB-STATIONS:
| Date: | 2019-05-13
| Sub-Station | Maxm | Hour | Minm | Hour | Sub-Station | Maxm | Hour | Minm
|  | Voltage |  | Voltage |  |  | Voltage |  | Voltage
SL NO | 400 KV | KV |  | KV |  |  | KV |  | KV
1 | Bibiyana | 395 | 23:00 | 383 | 10:00 | Kaliakoir | 375 | 23:00 | 355
2 | Bheramara | 398 | 24:00 | 386 | 16:00 | Bhulta | 393 | 18:30 | 374
3 | Ashuganj(N) | 395 | 1:00 | 380 | 9:00
SL NO | 230 KV | KV |  | KV |  | 230 KV | KV |  | KV
1 | Ghorasal | 230 | 1:00 | 230 | 1:00 | Hathazari | 219 | 17:00 | 213
2 | Ishurdi | 239 | 8:00 | 225 | 19:00 | Megnaghat | 225 | 19:30 | 215
3 | Ashuganj | 240 | 1:00 | 230 | 10:00 | Fenchuganj | 237 | 19:30 | 233
4 | Serajganj | 236 | 4:00 | 233 | 19:00 | Siddhirganj | 222 | 19:30 | 212
5 | Baghabari | 233 | 4:00 | 226 | 19:30 | Maniknagar | 221 | 19:00 | 209
6 | Barapukuria | 242 | 2:00 | 225 | 19:30 | Old Airport | 222 | 24:00 | 210
7 | Bogra | 234 | 23:00 | 220 | 19:30 | Barisal | 235 | 8:00 | 220
8 | Khulna South | 231 | 21:00 | 215 | 19:00 | AKSML | 215 | 20:00 | 207
9 | Rampura | 223 | 24:00 | 211 | 11:00 | BSRM | 217 | 1:00 | 208
10 | Haripur | 222 | 18:30 | 212 | 12:00 | Bibiyana | 233 | 8:00 | 228
11 | Hasnabad | 225 | 24:00 | 210 | 12:00 | Bhulta | 224 | 18:30 | 212
12 | Aminbazar | 223 | 24:00 | 212 | 10:00 | Ashuganj (S) | 238 | 1:00 | 229
13 | Tongi | 222 | 23:00 | 210 | 10:00 | Kaliakoir | 228 | 18:30 | 216
14 | Comilla (N) | 227 | 20:00 | 222 | 12:00
SL NO | 132 kV | KV |  | KV |  | 132 kV | KV |  | KV
1 | Siddhirganj | 133 | 1900 | 124 | 1000 | Madanhat | 130 | 500 | 127
2 | Munsiganj | 135 | 1800 | 124 | 1000 | Hathazari | 131 | 100 | 127
3 | Megnaghat | 133 | 1900 | 126 | 1000 | Khulshi | 128 | 600 | 124
4 | Shyampur | 132 | 1930 | 120 | 1000 | Halishahar | 131 | 1700 | 126
5 | Bhulta | 126 | 1830 | 117 | 1600 | Baraulia | 128 | 1700 | 124
6 | Madanganj | 132 | 1800 | 123 | 900 | Sikalbaha | 131 | 1700 | 128
7 | Shitalakhya | 135 | 1900 | 122 | 1000 | Dohazari | 131 | 1700 | 126
8 | Rahim steal | 134 | 1830 | 125 | 1000 | Cox'sbazar | 126 | 1700 | 114
9 | Matuail | 132 | 1830 | 123 | 1000 | Chandraghona | 130 | 1700 | 126
10 | Ghorasal | 140 | 1800 | 135 | 700 | Kaptai | 129 | 1800 | 127
11 | Narsinghdi | 136 | 1800 | 123 | 1000 | A. Khaer Stl. | 128 | 800 | 125
12 | Haripur (SBU) | 134 | 1830 | 125 | 1000 | Bakulia | 130 | 1700 | 126
13 | Ullon | 129 | 600 | 120 | 1200 | Julda | 131 | 1700 | 127
14 | Hasnabad | 130 | 1900 | 124 | 1200 | TK Chemical | 134 | 1700 | 127
15 | Magbazar | 130 | 600 | 119 | 1200 | Modern Steel | 130 | 1700 | 125
16 | Maniknagar | 134 | 600 | 127 | 1100 | Shahmirpur | 130 | 200 | 126
17 | Bangabhaban | 128 | 100 | 118 | 1200 | Khagrachhari | 129 | 1700 | 125
18 | Narinda | 129 | 600 | 119 | 1200 | Matarbari | 128 | 1700 | 118
19 | Dhanmondi | 129 | 600 | 120 | 1200 | Baroiar Hat | 124 | 900 | 120
20 | Lalbag | 128 | 100 | 118 | 1200 | Rangamati | 129 | 1700 | 126
21 | Madartek | 129 | 600 | 119 | 1200 | Goalpara | 138 | 2100 | 127
22 | Mirpur | 132 | 200 | 124 | 1300 | Central s/s | 137 | 2100 | 127
23 | Kalyanpur | 133 | 300 | 124 | 1300 | Noapara | 134 | 1900 | 123
24 | Gulshan | 129 | 500 | 119 | 1200 | Jessore | 130 | 2200 | 120
25 | Uttara | 130 | 1900 | 120 | 1200 | Jhenida | 136 | 2200 | 118
26 | Uttara New | 132 | 1930 | 120 | 1400 | Bottail | 140 | 2200 | 122
27 | Kamrangirchar | 131 | 1900 | 120 | 1200 | G.K.Project | 142 | 2100 | 134
28 | Savar | 131 | 1900 | 121 | 1200 | Faridpur | 138 | 2300 | 119
29 | Bhasantec | 132 | 500 | 124 | 1200 | Madaripur | 137 | 900 | 123
30 | Agargaon | 134 | 200 | 125 | 1200 | Gopalganj | 142 | 800 | 133
31 | Satmosjid | 133 | 500 | 124 | 1200 | Bagerhat | 132 | 2200 | 120
32 | Tongi | 134 | 1930 | 127 | 1500 | Mongla | 132 | 2100 | 122
33 | Kabirpur | 132 | 1830 | 126 | 1300 | Satkhira | 133 | 800 | 125
34 | Basundhara | 125 | 2100 | 115 | 1300 | Gallamari | 138 | 2100 | 126
35 | Manikganj | 135 | 2000 | 128 | 1600 | Magura | 139 | 2200 | 108
36 | Joydevpur | 142 | 1830 | 130 | 1200 | Chuadanga | 135 | 1400 | 128
37 | New Tongi | 133 | 1930 | 126 | 1600 | Barisal | 137 | 800 | 125
38 | Kodda | 133 | 1830 | 123 | 1100 | Patuakhali | 137 | 800 | 125
39 | Dhamrai | 132 | 1900 | 126 | 1300 | Bhandaria | 135 | 700 | 125
40 | Valuka | 132 | 600 | 122 | 1400 | Sariatpur | 135 | 700 | 121
41 | Tangail | 140 | 2300 | 125 | 1200 | Ishurdi | 140 | 800 | 130
42 | Mymensing | 134 | 500 | 126 | 1300 | Ruppur Paromanobik | 140 | 700 | 132
43 | Kishorganj | 135 | 1800 | 126 | 100 | Natore | 139 | 400 | 130
44 | Netrokona | 136 | 700 | 126 | 2100 | Bogra | 139 | 600 | 129
45 | Jamalpur | 138 | 200 | 131 | 1000 | Noagaon | 135 | 600 | 123
46 | Sherpur | 137 | 1830 | 129 | 1000 | Rajshahi | 137 | 400 | 126
47 | Srimongal | 140 | 900 | 133 | 100 | C.Nawabganj | 138 | 400 | 125
48 | Shahjibazar | 138 | 1800 | 133 | 1300 | Amnura | 136 | 100 | 125
49 | Fenchuganj | 138 | 100 | 133 | 2300 | Pabna | 135 | 500 | 128
50 | Khulawara | 137 | 100 | 133 | 1830 | Shahjadpur | 141 | 600 | 135
51 | Sylhet | 137 | 500 | 132 | 2300 | Serajganj | 135 | 600 | 128
52 | Chatak | 138 | 100 | 130 | 2300 | Niyamatpur | 134 | 700 | 119
53 | Sunamganj | 138 | 100 | 130 | 1700 | Joypurhat | 135 | 600 | 120
54 | Biani Bazar | 138 | 100 | 131 | 100 | Mohastangor | 139 | 400 | 126
55 | Comilla(s) | 125 | 700 | 122 | 1300 | Rangpur | 137 | 100 | 119
56 | Comilla(n) | 130 | 1700 | 126 | 1300 | Lalmonirhat | 140 | 100 | 119
57 | Chandpur | 127 | 2400 | 122 | 1400 | Saidpur | 138 | 100 | 117
58 | Feni | 122 | 2100 | 120 | 2300 | Purbasadipur | 140 | 100 | 117
59 | Chowmuhani | 119 | 700 | 111 | 2100 | Thakurgaon | 132 | 200 | 104
60 | Ashuganj | 141 | 1800 | 134 | 1200 | Palashbari | 136 | 100 | 120
61 | Daudkandi | 132 | 2400 | 122 | 1300 | Barapukuria | 142 | 200 | 125
62 | B.Baria | 140 | 1800 | 123 | 800 | Panchagar | 134 | 100 | 100

## L-Curve
Date | 2019-05-13
.
TIME | E-W INT.(Export) | EAST GRID | WEST GRID | TOTAL |  |  | DAILY LOAD CURVE
0:00 | 520 | 4464 | 1989 | 6453 |  |  |  | QF-LDC-12
0:30 | 280 | 5882 | 2743.5 | 8625.5 | Date: | 2019-05-13
1:00 | 40 | 7300 | 3498 | 10798
1:30 | 20 | 7221.5 | 3455.5 | 10677
2:00 | 0 | 7143 | 3413 | 10556
2:30 | 20 | 7129 | 3425 | 10554 | [5 empty] | Gen. at Eve. Peak | 11088 | 11088 MW (19:30 )
3:00 | 40 | 7115 | 3437 | 10552 | [6 empty] | 19:30
3:30 | 140 | 7113 | 3428 | 10541 | [5 empty] | Gen. at Day Peak | 10019.52 | 10019.52 MW (12:00 )
4:00 | 240 | 7111 | 3419 | 10530 | [6 empty] | 12:00
4:30 | 240 | 6829 | 3219 | 10048 | [5 empty] | Highest Generation | 11088
5:00 | 240 | 6547 | 3019 | 9566 | [6 empty] | 19:30
5:30 | 275 | 6319.15 | 2921.5 | 9240.65
6:00 | 310 | 6091.3 | 2824 | 8915.3
6:30 | 350 | 6023.4 | 2735 | 8758.4
7:00 | 390 | 5955.5 | 2646 | 8601.5
7:30 | 400 | 5923.6 | 2640 | 8563.6
8:00 | 410 | 5891.7 | 2634 | 8525.7
8:30 | 405 | 6068.05 | 2636.5 | 8704.55
9:00 | 400 | 6244.4 | 2639 | 8883.4
9:30 | 470 | 6450.35 | 2716.5 | 9166.85
10:00 | 540 | 6656.3 | 2794 | 9450.3
10:30 | 490 | 6699.885 | 2849.5 | 9549.385
11:00 | 440 | 6743.47 | 2905 | 9648.47
11:30 | 435 | 6933.995 | 2900 | 9833.995
12:00 | 430 | 7124.52 | 2895 | 10019.52
12:30 | 365 | 7180.62 | 2971 | 10151.62
13:00 | 300 | 7236.72 | 3047 | 10283.72
13:30 | 300 | 7317.91 | 3125 | 10442.91
14:00 | 300 | 7399.1 | 3203 | 10602.1
14:30 | 205 | 7626.1 | 3197 | 10823.1
15:00 | 110 | 7853.1 | 3191 | 11044.1
15:30 | 150 | 7688.1 | 3134 | 10822.1
16:00 | 190 | 7523.1 | 3077 | 10600.1
16:30 | 120 | 7268.3 | 3019.5 | 10287.8
17:00 | 50 | 7013.5 | 2962 | 9975.5
17:30 | 45 | 6839.75 | 2906.5 | 9746.25
18:00 | 40 | 6666 | 2851 | 9517
18:30 | 160 | 6841.5 | 3075 | 9916.5
19:00 | 280 | 7017 | 3299 | 10316
19:30 | 300 | 7510 | 3578 | 11088
20:00 | 270 | 7414 | 3513 | 10927 |  |  |  | Executive Engineer
20:30 | 345 | 7392.5 | 3504 | 10896.5 |  |  |  | Network Operation Division
21:00 | 420 | 7371 | 3495 | 10866
21:30 | 550 | 7207.5 | 3142.5 | 10350
22:00 | 680 | 7044 | 2790 | 9834 |  |  |  |  | Page 6 of 7
22:30 | 660 | 6446.5 | 2616 | 9062.5
23:00 | 640 | 5849 | 2442 | 8291
23:30 | 580 | 5156.5 | 2215.5 | 7372
24:00 | 520 | 4464 | 1989 | 6453
11088 MW (19:30 )
10019.52 MW (12:00 )

## En-Curve
DAILY ENERGY CURVE
Date | 2019-05-13 |  | Energy | 237646332
[10 empty] | 2019-05-13 | [5 empty] | QF-LDC-11
TIME | GAS | HVDC | P.GEN(GAS). | P.GEN(OIL). | COAL | HYDRO | OIL | SHORTAGE | TRIPURA
0:00 | 2966 | 880 | 1226 | 836 | 267 | 30 | 102 | 0 | 146
0:30 | 3513.5 | 909.5 | 1618 | 1768.5 | 266.5 | 34 | 361.5 | 0 | 154 | Date: | 2019-05-13
1:00 | 4061 | 939 | 2010 | 2701 | 266 | 38 | 621 | 0 | 162
1:30 | 4075.5 | 930.5 | 2000.5 | 2606.5 | 266 | 38 | 602 | 0 | 158 | [7 empty] | Total Energy | 237.6463 | Total Energy Gen 237.646 MKWHr Energy Not Served 0.000 MKWHr Energy Requirement 237.646 MKWHr
2:00 | 4090 | 922 | 1991 | 2512 | 266 | 38 | 583 | 0 | 154 | [7 empty] | Energy not Served | 0
2:30 | 4116 | 922.5 | 1999 | 2476.5 | 266 | 38.5 | 579.5 | 0 | 156 | [7 empty] | Energy Requirement | 237.6463
3:00 | 4142 | 923 | 2007 | 2441 | 266 | 39 | 576 | 0 | 158
3:30 | 4152.5 | 923 | 2012 | 2431 | 266 | 39 | 558.5 | 0 | 159 | [6 empty] | Shortage
4:00 | 4163 | 923 | 2017 | 2421 | 266 | 39 | 541 | 0 | 160
4:30 | 4136 | 923 | 2000.5 | 2156.5 | 265.5 | 39 | 376.5 | 0 | 151
5:00 | 4109 | 923 | 1984 | 1892 | 265 | 39 | 212 | 0 | 142
5:30 | 4104.5 | 923 | 1992 | 1620 | 265 | 39.5 | 160 | 0 | 136
6:00 | 4100 | 923 | 2000 | 1348 | 265 | 40 | 108 | 0 | 130
6:30 | 4083.5 | 922.5 | 2001.5 | 1228.5 | 265.5 | 40 | 85 | 0 | 131 |  |  |  |  | Coal
7:00 | 4067 | 922 | 2003 | 1109 | 266 | 40 | 62 | 0 | 132
7:30 | 4080.5 | 922.5 | 1983 | 1079 | 266.5 | 39.5 | 62 | 0 | 130 |  |  |  | Oil |  |  |  | ,
8:00 | 4094 | 923 | 1963 | 1049 | 267 | 39 | 62 | 0 | 128
8:30 | 4094 | 923.5 | 1988 | 1201.5 | 267 | 38.5 | 62 | 0 | 129
9:00 | 4094 | 924 | 2013 | 1354 | 267 | 38 | 62 | 0 | 130
9:30 | 4181.5 | 924 | 2088 | 1463 | 267 | 37.5 | 62 | 0 | 134
10:00 | 4269 | 924 | 2163 | 1572 | 267 | 37 | 62 | 0 | 138
10:30 | 4225 | 924.5 | 2206.5 | 1655 | 267.5 | 37 | 78.5 | 0 | 138
11:00 | 4181 | 925 | 2250 | 1738 | 268 | 37 | 95 | 0 | 138
11:30 | 4155.5 | 926 | 2250 | 1869 | 267.5 | 37 | 169 | 0 | 142
12:00 | 4130 | 927 | 2250 | 2000 | 267 | 37 | 243 | 0 | 146
12:30 | 4128.5 | 927 | 2253 | 2092 | 267 | 37.5 | 278 | 0 | 149
13:00 | 4127 | 927 | 2256 | 2184 | 267 | 38 | 313 | 0 | 152
13:30 | 4127 | 927 | 2256 | 2184 | 267 | 38 | 313 | 0 | 152
14:00 | 4127 | 927 | 2256 | 2184 | 267 | 38 | 313 | 0 | 152
14:30 | 4139 | 929 | 2217 | 2546.5 | 266.5 | 36.5 | 356.5 | 0 | 157
15:00 | 4151 | 931 | 2178 | 2909 | 266 | 35 | 400 | 0 | 162
15:30 | 4120.5 | 931 | 2188.5 | 2704 | 265 | 32.5 | 411.5 | 0 | 159
16:00 | 4090 | 931 | 2199 | 2499 | 264 | 30 | 423 | 0 | 156
16:30 | 4016.5 | 930 | 2088.5 | 2376.5 | 264 | 30 | 424 | 0 | 154
17:00 | 3943 | 929 | 1978 | 2254 | 264 | 30 | 425 | 0 | 152
17:30 | 3857 | 929.5 | 1812.5 | 2259 | 261.5 | 30 | 447.5 | 0 | 149
18:00 | 3771 | 930 | 1647 | 2264 | 259 | 30 | 470 | 0 | 146
18:30 | 3750 | 930.5 | 1688.5 | 2511.5 | 260 | 30 | 597 | 0 | 149
19:00 | 3729 | 931 | 1730 | 2759 | 261 | 30 | 724 | 0 | 152
19:30 | 3888 | 931 | 1966 | 3105 | 261 | 30 | 743 | 0 | 164
20:00 | 3874 | 931 | 1984 | 2963 | 262 | 30 | 731 | 0 | 152
20:30 | 3991 | 930.5 | 2105 | 2762.5 | 263.5 | 30 | 657 | 0 | 157
21:00 | 4108 | 930 | 2226 | 2562 | 265 | 30 | 583 | 0 | 162
21:30 | 4089 | 930 | 2181.5 | 2272 | 265 | 30 | 422.5 | 0 | 160
22:00 | 4070 | 930 | 2137 | 1982 | 265 | 30 | 262 | 0 | 158
22:30 | 3886 | 930.5 | 1876.5 | 1715.5 | 265.5 | 30 | 202.5 | 0 | 156
23:00 | 3702 | 931 | 1616 | 1449 | 266 | 30 | 143 | 0 | 154
23:30 | 3334 | 905.5 | 1421 | 1142.5 | 266.5 | 30 | 122.5 | 0 | 150 | Max Temp. in Dhaka |  | 35.5° C
24:00 | 2966 | 880 | 1226 | 836 | 267 | 30 | 102 | 0 | 146
Executive Engineer
Network Operation Division
Page 5 of 7
GAS
Oil
HVDC
COAL
HYDRO
Total Energy Gen 237.646 MKWHr Energy Not Served 0.000 MKWHr Energy Requirement 237.646 MKWHr
Note on W13: Author:

## Generation
2019-05-13
Si No | Unit | 1:00 | 2:00 | 3:00 | 4:00 | 5:00 | 6:00 | 7:00 | 8:00 | 9:00 | 10:00 | 11:00 | 12:00 | 13:00 | 14:00 | 15:00 | 16:00 | 17:00 | 18:00 | 18:30 | 19:00 | 19:30 | 20:00 | 21:00 | 22:00 | 23:00 | 24:00 | KWH
1 | Kaptai Unit-1, 2 & 3 | 38 | 38 | 39 | 39 | 39 | 40 | 40 | 39 | 38 | 37 | 37 | 37 | 38 | 35 | 35 | 30 | 30 | 30 |  | 30 | 30 | 30 | 30 | 30 | 30 | 30 | 777060
2 | Kaptai Unit-4 & 5
3 | Chattogram ST-1 (Raozan)
4 | Chittgong ST-2 (Raozan) | 150 | 150 | 150 | 150 | 150 | 150 | 150 | 150 | 150 | 150 | 150 | 150 | 150 | 150 | 150 | 150 | 150 | 150 |  | 150 | 150 | 150 | 150 | 150 | 150 | 150 | 3700000
5 | Raozan 25 MW (RPCL) | 25 | 25 | 25 | 25 | 25 | 25 | 25 | 25 | 25 | 25 | 24 | 24 | 24 | 24 | 24 | 24 | 24 | 24 |  | 25 | 25 | 25 | 24 | 24 | 24 | 24 | 582901
| Teknaf Solartech 20MW | [5 empty] | 1.2 |  |  | 0 | 16.7 | 14.27 | 17.32 | 17.62 | 15.4 | 11.9 | 7.1 | 0 | 0 | [8 empty] | 98685
6 | Sikalbaha 225MW (Gas) | 223 | 230 | 231 | 231 | 230 | 231 | 231 | 228 | 229 | 229 | 226 | 226 | 227 | 227 | 231 | 227 | 230 | 230 |  | 229 | 231 | 231 | 231 | 231 | 225 | 203 | 5420026
7 | Sikalbaha 225MW (Oil)
8 | Sikalbaha ST 60MW
9 | Sikalbaha GT 150MW (Gas) | 130 | 130 | 130 | 130 | 136 | 131 | 131 | 130 | 130 | 135 | 145 | 145 | 145 | 145 | 145 | 145 | 100 | 70 |  | 100 | 145 | 145 | 145 | 130 | 91 | 97 | 3101586
10 | Sikalbaha GT 150MW (Oil)
| Dohazari Peaking | 68 | 68 | 68 | 68 | 17 | 0 |  |  |  | 0 | 1 | 68 | 64 | 64 | 80 | 80 | 80 | 83 |  | 85 | 85 | 85 | 85 | 85 | 85 | 85 | 1334936
12 | Hathazari peaking | 75 | 75 | 75 | 75 | 25 | 0 |  |  |  |  | 0 | 73 | 83 | 82 | 82 | 80 | 80 | 80 |  | 67 | 80 | 80 | 80 | 80 | 42 | 17 | 1275600
| Daudkandi bangla trak | 50 | 50 | 50 | 50 | 50 | 20 | 0 | [19 empty] | 266880
14 | Daudkandi Peaking 52MW | [17 empty] | 1 |  | 50 | 50 | 50 | 50 | 50 | 0 | 0 | 196872
15 | Siddhirgonj ST 210MW
16 | Siddhirgonj GT Unit-1& 2
17 | Siddhirganj CCPP-335 MW
18 | Summit Gazipur -2 | 150 | 100 | 50 | 50 | 0 | [5 empty] | 2 | 31 | 100 | 115 | 222 | 200 | 205 | 202 |  | 200 | 200 | 145 | 0 |  |  |  | 2012290
19 | Ashuganj 195MW Modular | 148 | 150 | 150 | 150 | 150 | 150 | 150 | 150 | 150 | 140 | 145 | 154 | 150 | 0 | 108 | 108 | 120 | 75 |  | 76 | 76 | 76 | 78 | 77 | 77 | 78 | 2843636
20 | Ghorasal ST: Unit-1,2 | 74 | 74 | 74 | 74 | 74 | 74 | 74 | 74 | 74 | 74 | 74 | 74 | 74 | 74 | 74 | 74 | 74 | 74 |  | 74 | 74 | 74 | 74 | 74 | 74 | 74 | 1608000
21 | Ghorasal GT: Unit-3 | 134 | 134 | 134 | 134 | 134 | 134 | 134 | 134 | 134 | 134 | 134 | 134 | 134 | 134 | 134 | 134 | 134 | 134 |  | 134 | 134 | 134 | 134 | 134 | 74 | 74 | 3298900
22 | Ghorasal GT: Unit-4 | 100 | 100 | 100 | 100 | 100 | 100 | 100 | 100 | 100 | 94 | 100 | 100 | 100 | 100 | 100 | 100 | 100 | 100 |  | 100 | 100 | 100 | 100 | 100 | 87 | 0 | 2322000
23 | Ghorasal ST: Unit-5
24
25 | Ghorasal ST: Unit-7 | 250 | 250 | 250 | 250 | 250 | 250 | 250 | 250 | 280 | 300 | 270 | 270 | 270 | 270 | 270 | 270 | 270 | 270 |  | 300 | 320 | 320 | 320 | 280 | 200 | 150 | 6547155
26
28 | Ashuganj ST: Unit- 3
29 | Ashuganj ST: Unit- 4
30 | Ashuganj ST: Unit- 5
32 | Ashuganj Engines TSK | 33 | 33 | 33 | 33 | 33 | 33 | 33 | 33 | 33 | 33 | 33 | 33 | 33 | 33 | 32 | 32 | 32 | 0 |  | 17 | 17 | 17 | 17 | 32 | 32 | 10 | 666504
33 | Ashuganj CCPP 225 MW | 182 | 183 | 202 | 191 | 184 | 183 | 182 | 183 | 184 | 208 | 185 | 205 | 202 | 186 | 186 | 186 | 168 | 169 |  | 193 | 181 | 181 | 181 | 182 | 182 | 163 | 4554000
34 | Ashuganj CCPP(South) | 300 | 300 | 300 | 300 | 300 | 300 | 300 | 300 | 300 | 300 | 320 | 340 | 300 | 330 | 349 | 345 | 300 | 270 |  | 270 | 300 | 300 | 300 | 270 | 250 | 210 | 7302500
| Ashuganj CCPP(North) | 250 | 250 | 250 | 250 | 250 | 250 | 250 | 250 | 220 | 240 | 245 | 200 | 200 | 200 | 245 | 245 | 205 | 200 |  | 200 | 260 | 260 | 260 | 260 | 260 | 100 | 5771000
35 | Ashuganj (Precision) 55MW | 57 | 57 | 56 | 57 | 57 | 57 | 57 | 57 | 57 | 57 | 56 | 54 | 54 | 53 | 50 | 50 | 54 | 55 |  | 30 | 53 | 54 | 55 | 53 | 56 | 5 | 1254720
36 | Chandpur CCPP | 100 | 100 | 100 | 100 | 100 | 100 | 100 | 100 | 100 | 100 | 100 | 100 | 100 | 100 | 100 | 100 | 98 | 100 |  | 100 | 100 | 100 | 95 | 100 | 100 | 100 | 2335320
37 | Tongi GT
38 | Haripur GT: Unit-1, 2
39 | Haripur 412 MW CCPP | 327 | 326 | 337 | 337 | 326 | 328 | 327 | 330 | 336 | 352 | 337 | 332 | 346 | 338 | 330 | 327 | 327 | 327 |  | 331 | 325 | 326 | 329 | 328 | 327 | 272 | 8047620
40 | Meghnaghat CCPP 450MW | 370 | 370 | 370 | 370 | 370 | 370 | 370 | 370 | 380 | 400 | 400 | 400 | 400 | 400 | 400 | 400 | 400 | 330 |  | 360 | 360 | 360 | 400 | 400 | 350 | 300 | 9034250
41 | Haripur Power CCPP 360MW | 265 | 264 | 265 | 265 | 265 | 265 | 266 | 265 | 320 | 345 | 342 | 340 | 339 | 339 | 339 | 341 | 310 | 270 |  | 295 | 310 | 310 | 355 | 325 | 272 | 222 | 7164000
42 | Mymensingh RPCL 210MW | 154 | 154 | 154 | 155 | 155 | 155 | 155 | 153 | 149 | 146 | 148 | 146 | 145 | 146 | 147 | 148 | 149 | 149 |  | 149 | 151 | 150 | 150 | 152 | 155 | 110 | 3526120
43 | Haripur NEPC 110MW | [13 empty] | 27 | 95 | 55 | 55 | 55 |  | 80 | 110 | 55 | 0 | 0 |  |  | 402500
44 | Fenchugonj CCPP-1 | 56 | 56 | 56 | 56 | 56 | 56 | 57 | 57 | 57 | 58 | 58 | 58 | 56 | 56 | 56 | 56 | 56 | 56 |  | 56 | 56 | 56 | 56 | 60 | 60 | 58 | 1334000
45 | Fenchugonj CCPP-2 | 60 | 60 | 60 | 60 | 60 | 60 | 59 | 58 | 60 | 60 | 60 | 48 | 47 | 47 | 47 | 47 | 59 | 59 |  | 59 | 59 | 59 | 59 | 59 | 59 | 59 | 1375422
46 | Shajibazar 330 MW | 312 | 315 | 318 | 318 | 312 | 312 | 313 | 316 | 324 | 335 | 326 | 324 | 327 | 324 | 330 | 323 | 327 | 325 |  | 204 | 201 | 201 | 318 | 320 | 320 | 287 | 7164000
47 | Shahjibazar GT: Unit- 8, 9 | 40 | 54 | 55 | 66 | 40 | 40 | 40 | 55 | 54 | 61 | 61 | 61 | 29 | 61 | 61 | 61 | 53 | 63 |  | 20 | 20 | 20 | 51 | 56 | 40 | 54 | 1198752
48 | Shahjibazar 86MW | 84 | 85 | 85 | 83 | 83 | 83 | 83 | 83 | 83 | 83 | 79 | 77 | 77 | 78 | 77 | 79 | 40 | 30 |  | 0 |  |  | 40 | 85 | 10 | 5 | 1550400
49 | Shahjibazar (EPL) 50MW | 45 | 45 | 45 | 45 | 45 | 45 | 45 | 45 | 45 | 44 | 43 | 43 | 44 | 42 | 42 | 40 | 20 | 10 |  | 10 | 0 | 0 | 40 | 40 | 5 | 5 | 832320
50 | Sylhet GT 150 MW | 98 | 98 | 98 | 98 | 98 | 97 | 98 | 98 | 74 | 125 | 111 | 122 | 115 | 85 | 84 | 84 | 84 | 86 |  | 92 | 92 | 83 | 84 | 84 | 73 | 47 | 2318540
51 | Sylhet GT 20 MW | [19 empty] | 0 | 18 | 18 | 18 | 18 | 19 | 0 | 80000
52 | Sylhet (EPL) 50MW | 41 | 41 | 41 | 41 | 41 | 41 | 40 | 40 | 41 | 41 | 41 | 40 | 41 | 41 | 40 | 41 | 22 | 12 |  | 40 | 40 | 41 | 41 | 41 | 5 | 6 | 884320
53 | Sylhet (Desh) 10MW | 0 | [8 empty] | 9 | 10 | 10 | 10 | 10 | 10 | 10 | 10 | 10 |  | 10 | 10 | 10 | 10 | 10 | 10 | 0 | 136080
54 | Hobiganj 11MW | 8 | 0 | 0 | 3 | 8 | 3 | 3 | 3 | 8 | 11 | 11 | 11 | 11 | 11 | 11 | 11 | 11 | 11 |  | 0 | 0 | 0 | 0 |  | 5 | 8 | 137280
55 | Fenchugonj (Barakatullah) 51MW | 5 | 5 | 5 | 5 | 5 | 5 | 5 | 5 | 5 | 5 | 41 | 50 | 50 | 50 | 11 | 11 | 11 | 11 |  | 11 | 45 | 47 | 47 | 47 | 5 | 5 | 478800
56 | Shahjahanulla 25 MW | 0 | 16 | 16 | 16 | 20 | 20 | 22 | 22 | 23 | 24 | 24 | 24 | 24 | 24 | 24 | 8 | 8 | 24 |  | 24 | 24 | 24 | 24 | 24 | 8 | 8 | 474984
57 | Summit Bibiana- 2 | 250 | 260 | 270 | 280 | 250 | 260 | 255 | 250 | 240 | 275 | 265 | 260 | 280 | 270 | 250 | 260 | 280 | 270 |  | 280 | 265 | 275 | 285 | 260 | 240 | 170 | 6488000
58 | Southern 55MW | 55 | 17 | 17 | 17 | 17 | 17 | 17 | 17 | 35 | 55 | 55 | 55 | 55 | 55 | 55 | 55 | 55 | 55 |  | 55 | 55 | 55 | 55 | 55 | 55 | 0 | 1005000
59 | Sikalbaha (Energis) | 24 | 24 | 25 | 16 | 16 | 16 | 24 | 24 | 24 | 24 | 24 | 24 | 24 | 16 | 24 | 24 | 24 | 24 |  | 24 | 24 | 24 | 24 | 26 | 19 | 17 | 536160
60 | Barabkunda (Regent) | 16 | 16 | 16 | 16 | 16 | 16 | 16 | 16 | 16 | 16 | 16 | 16 | 16 | 16 | 16 | 16 | 16 | 16 |  | 16 | 16 | 16 | 16 | 16 | 16 | 16 | 393504
61 | Narshingdi (Doreen) | 19 | 19 | 19 | 19 | 19 | 19 | 0 | 0 | 19 | 19 | 19 | 19 | 19 | 19 | 19 | 0 | 19 | 0 |  | 0 | 0 | 0 | 0 |  |  |  | 257796
62 | Tangail (Doreen) 22MW | 20 | 20 | 20 | 20 | 20 | 20 | 20 | 20 | 0 | 17 | 17 | 20 | 20 | 20 | 20 | 20 | 20 | 20 |  | 20 | 20 | 20 | 20 | 20 | 0 | 0 | 395244
63 | Tripura | 162 | 154 | 158 | 160 | 142 | 130 | 132 | 128 | 130 | 138 | 138 | 146 | 152 | 156 | 162 | 156 | 152 | 146 |  | 152 | 164 | 152 | 162 | 158 | 154 | 146 | 3595200
64 | Malancha, Ctg. EPZ (United) | 33 | 33 | 38 | 38 | 37 | 17 | 13 | 2 | 2 | 2 | 2 | 6 | 4 | 2 | 2 | 9 | 4 | 19 |  | 31 | 31 | 33 | 37 | 36 | 35 | 36 | 480480
65 | Feni (Doreen) 22MW | 22 | 22 | 22 | 22 | 22 | 22 | 22 | 22 | 19 | 19 | 18 | 18 | 18 | 18 | 20 | 20 | 21 | 21 |  | 21 | 22 | 22 | 22 | 22 | 22 | 22 | 488952
66 | Feni, Mohipal (Doreen) | 11 | 11 | 11 | 11 | 11 | 11 | 11 | 11 | 11 | 11 | 11 | 11 | 11 | 11 | 11 | 11 | 11 | 11 |  | 11 | 11 | 11 | 11 | 11 | 8 | 11 | 253440
67 | Jangalia (Summit) 33MW | 25 | 25 | 25 | 25 | 25 | 25 | 25 | 25 | 25 | 25 | 25 | 25 | 25 | 25 | 25 | 25 | 25 | 25 |  | 25 | 25 | 25 | 25 | 25 | 25 | 8 | 611900
68 | Summit Cumilla 25MW | 20 | 20 | 20 | 20 | 20 | 20 | 20 | 20 | 20 | 20 | 10 | 14 | 20 | 20 | 20 | 20 | 20 | 21 |  | 21 | 21 | 21 | 21 | 21 | 20 | 0 | 488220
69 | Summit Ashulia | 25 | 25 | 25 | 25 | 25 | 25 | 25 | 25 | 25 | 25 | 25 | 25 | 25 | 25 | 25 | 25 | 25 | 25 |  | 25 | 25 | 25 | 25 | 25 | 25 | 25 | 600000
70 | Summit Madhabdi | 28 | 28 | 18 | 18 | 24 | 24 | 24 | 26 | 24 | 28 | 24 | 20 | 24 | 24 | 23 | 26 | 24 | 14 |  | 6 | 20 | 20 | 24 | 24 | 24 | 14 | 553680
71 | Summit Maona | 33 | 33 | 33 | 33 | 33 | 33 | 33 | 33 | 33 | 33 | 33 | 33 | 33 | 33 | 33 | 33 | 0 | 0 |  | 33 | 0 | 0 |  | 33 | 33 | 0 | 644800
72 | Summit Rupganj | 33 | 33 | 33 | 33 | 33 | 33 | 33 | 33 | 33 | 33 | 33 | 33 | 33 | 33 | 33 | 33 | 33 | 33 |  | 33 | 33 | 33 | 33 | 33 | 33 | 0 | 761800
73 | Ghorashal (Regent) | 12 | 12 | 12 | 12 | 12 | 12 | 12 | 12 | 12 | 12 | 12 | 12 | 12 | 12 | 13 | 13 | 12 | 12 |  | 12 | 12 | 12 | 12 | 12 | 0 | 0 | 281227
76 | Siddhirganj Desh
77 | Siddhirganj (Dutch Bangla) | 7 | 0 | [11 empty] | 2 | 48 | 50 | 50 | 50 |  | 50 | 24 | 24 | 0 |  |  |  | 342000
78 | Gazipur (RPCL) | 48 | 48 | 48 | 48 | 48 | 48 | 48 | 48 | 48 | 40 | 40 | 40 | 47 | 47 | 47 | 22 | 30 | 48 |  | 48 | 48 | 48 | 49 | 49 | 0 | 0 | 1019316
79 | Kodda 149MW | 149 | 116 | 114 | 114 | 60 | 16 | 16 | 16 | 16 | 16 | 48 | 48 | 70 | 140 | 137 | 105 | 70 | 48 |  | 100 | 70 | 70 | 32 | 16 | 16 | 0 | 1606084
80 | Jamalpur 95MW | 95 | 95 | 95 | 95 | 48 | 8 | 8 | 8 | 8 | 8 | 40 | 95 | 95 | 94 | 94 | 94 | 62 | 62 |  | 78 | 95 | 95 | 94 | 94 | 8 | 8 | 1609920
81 | Lakdhanvi 52 MW | 52 | 52 | 52 | 52 | 52 | 52 | 52 | 52 | 52 | 52 | 52 | 52 | 52 | 52 | 52 | 43 | 25 | 25 |  | 35 | 52 | 52 | 52 | 45 | 0 | 0 | 1078426
Gazipur 100 MW
82 | Madanganj 102MW | 30 | 15 | 15 | 15 | 0 | [9 empty] | 12 | 45 | 48 | 48 |  | 48 | 30 | 30 | 15 | 15 | 15 | 0 | 410016
83 | Pagla (DPA )
84 | B.Baria (Aggreko) 85MW
85 | Keraniganj (Powerpac) 100MW | 67 | 0 | [11 empty] | 35 | 80 | 10 | 10 | 10 |  | 10 | 50 | 20 | 0 |  |  |  | 386641
86 | Meghnaghat CCPP(Summit) | 237 | 268 | 285 | 277 | 257 | 240 | 265 | 240 | 260 | 295 | 250 | 280 | 280 | 275 | 230 | 260 | 235 | 260 |  | 280 | 240 | 270 | 260 | 260 | 207 | 273 | 6320233
87 | Meghnaghat (IEL) | [10 empty] | 20 | 84 | 94 | 98 | 100 | 60 | 55 | 30 |  | 43 | 55 | 54 | 15 | 0 |  | 0 | 709440
88 | Ghorashal 78MW (MAX) | 40 | 40 | 40 | 40 | 40 | 40 | 40 | 40 | 40 | 40 | 40 | 40 | 40 | 40 | 40 | 40 | 40 | 40 |  | 40 | 40 | 40 | 40 | 40 | 0 | 0 | 958048
90 | Ashuganj (United) 53MW | 5 | 5 | 5 | 5 | 5 | 5 | 5 | 5 | 5 | 5 | 5 | 5 | 5 | 5 | 53 | 53 | 53 | 5 |  | 5 | 5 | 5 | 5 | 5 | 5 | 5 | 26400
91 | Juldah (Acorn) | 88 | 88 | 88 | 88 | 88 | 88 | 58 | 10 | 60 | 67 | 67 | 67 | 67 | 88 | 88 | 88 | 50 | 30 |  | 88 | 88 | 100 | 100 | 88 | 88 | 88 | 1781640
92 | Fenchuganj (EPL) 44MW | 10 | 10 | 10 | 10 | 10 | 10 | 10 | 10 | 10 | 10 | 39 | 47 | 47 | 10 | 10 | 10 | 10 | 10 |  | 27 | 47 | 47 | 47 | 47 | 5 | 5 | 461000
93 | Ashuganj (Midland) 51MW | 45 | 45 | 45 | 45 | 45 | 45 | 45 | 45 | 45 | 45 | 45 | 45 | 45 | 45 | 45 | 45 | 45 | 45 |  | 45 | 45 | 45 | 45 | 45 | 5 | 5 | 953390
94 | Gagnagar (Orion) | 100 | 100 | 100 | 100 | 70 | 7 | 7 | 8 | 16 | 58 | 84 | 92 | 92 | 92 | 92 | 40 | 40 | 40 |  | 80 | 92 | 64 | 50 | 50 | 7 | 0 | 1503504
95 | Patenga 50MW | 46 | 46 | 46 | 46 | 46 | 17 | 23 | 32 | 32 | 35 | 39 | 44 | 36 | 42 | 45 | 46 | 46 | 46 |  | 46 | 46 | 46 | 46 | 46 | 46 | 45 | 993600
96 | Chattogram ECPV 108 MW | 104 | 104 | 104 | 104 | 104 | 104 | 104 | 103 | 103 | 91 | 90 | 96 | 95 | 103 | 103 | 103 | 103 | 103 |  | 95 | 100 | 100 | 103 | 103 | 101 | 97 | 2415360
97 | Katpotti 51 MW | 47 | 48 | 48 | 47 | 48 | 47 | 48 | 48 | 48 | 48 | 47 | 48 | 47 | 48 | 47 | 49 | 24 | 24 |  | 32 | 40 | 49 | 48 | 49 | 49 | 0 | 1081824
98 | Bosila 108MW | 63 | 63 | 63 | 62 | 62 | 30 | 15 | 15 | 57 | 62 | 61 | 60 | 60 | 58 | 58 | 57 | 57 | 60 |  | 60 | 63 | 63 | 62 | 62 | 62 | 0 | 1257600
99 | Madanganj-55 MW | 15 | 0 | [8 empty] | 0 | 25 | 32 | 45 | 48 | 50 | 40 | 40 |  | 45 | 48 | 48 | 0 |  |  |  | 465163
100 | Northern 55 MW | 56 | 56 | 56 | 56 | 18 | 18 | 18 | 18 | 41 | 56 | 56 | 56 | 56 | 56 | 56 | 56 | 56 | 56 |  | 56 | 56 | 56 | 56 | 56 | 56 | 0 | 1144898
101 | Kushiara 163 MW CCPP GT | 130 | 130 | 130 | 130 | 130 | 130 | 130 | 130 | 130 | 130 | 163 | 163 | 163 | 163 | 163 | 163 | 130 | 100 |  | 100 | 163 | 163 | 163 | 100 | 100 | 100 | 3428296
102 | Sarishabari (Solar) |  |  |  |  | 0 | 0.1 | 0.5 | 0.7 | 1.4 | 1.6 | 2.2 | 2.2 | 2.1 | 1.7 | 0.2 | 1 | 0.5 | 0 |  | 0 | [6 empty] | 12400
103 | Banco Energy 54MW | 35 | 35 | 35 | 35 | 17 | 17 | 17 | 17 | 17 | 35 | 35 | 35 | 35 | 35 | 35 | 35 | 35 | 35 |  | 35 | 35 | 35 | 35 | 35 | 35 | 0 | 747720
104 | APR Energy , Keranigonj
105 | Bramhangoan 100 MW (Aggreko)
106 | United Mymensingh PPL | 50 | 50 | 7 | 7 | 7 | 7 | 7 | 7 | 7 | 7 | 7 | 7 | 10 | 98 | 130 | 100 | 60 | 60 |  | 60 | 60 | 60 | 60 | 16 | 16 | 0 | 1046400
112 | Aggreko Aurahati 100MW
114 | Summit Gazipur-1 150MW | 149 | 149 | 149 | 149 | 130 | 40 | 15 | 20 | 105 | 149 | 149 | 144 | 145 | 149 | 149 | 110 | 95 | 72 |  | 69 | 100 | 126 | 149 | 149 | 145 | 21 | 2774320
115 | Juldah 100 MW Unit-3 | 100 | 100 | 100 | 100 | 100 | 100 | 40 | 40 | 100 | 100 | 100 | 100 | 100 | 100 | 100 | 100 | 100 | 100 |  | 100 | 100 | 100 | 100 | 100 | 100 | 100 | 2302080
116 | Chandpur Desh 200MW | 17 | 17 | 17 | 17 | 17 | 17 | 17 | 17 | 17 | 17 | 17 | 17 | 17 | 17 | 17 | 17 | 47 | 105 |  | 128 | 200 | 200 | 200 | 200 | 200 | 140 | 1502400
117 | Midland 150MW | 142 | 142 | 145 | 145 | 50 | 12 | 12 | 12 | 12 | 12 | 15 | 23 | 56 | 135 | 137 | 133 | 100 | 100 |  | 113 | 148 | 149 | 149 | 12 | 12 | 0 | 200058
118 | Bibiyana-3 285 MW | 85 | 85 | 85 | 85 | 86 | 85 | 84 | 84 | 85 | 55 | 54 | 54 | 54 | 56 | 55 | 55 | 52 | 53 |  | 57 | 85 | 85 | 84 | 85 | 84 | 89 | 1756100
| United Jamalpur PPL | 98 | 98 | 99 | 99 | 99 | 99 | 99 | 99 | 98 | 98 | 98 | 97 | 97 | 98 | 98 | 108 | 108 | 104 |  | 108 | 109 | 109 | 109 | 109 | 16 | 7 | 2272800
120 | Eastern Zone Total | 7300 | 7143 | 7115 | 7111 | 6547 | 6091.3 | 5955.5 | 5891.7 | 6244.4 | 6656.3 | 6743.47 | 7124.52 | 7236.72 | 7399.1 | 7853.1 | 7523.1 | 7013.5 | 6666 |  | 7017 | 7510 | 7414 | 7371 | 7044 | 5849 | 4464 | 163812439
121
122
123 | Khulna 60MW
124 | Khulna (KPCL-1 & 3)
125 | Khulna (KPCL-2) | 51 | 49 | 49 | 49 | 49 | 16 | 16 | 16 | 16 | 16 | 49 | 49 | 73 | 115 | 99 | 66 | 66 | 66 |  | 115 | 115 | 115 | 115 | 51 | 16 | 0 | 1404480
126
127 | Khulna (Aggreeco) 55MW
128 | Faridpur Peaking | 25 | 25 | 25 | 25 | 16 | 0 | [10 empty] | 3 | 16 |  | 27 | 28 | 28 | 26 | 31 | 0 |  | 240960
Khulna CCPP 225MW
129 | Labon Chora 105 MW | 105 | 105 | 105 | 105 | 105 | 105 | 35 | 35 | 35 | 70 | 105 | 105 | 105 | 105 | 105 | 70 | 70 | 70 |  | 70 | 105 | 105 | 105 | 79 | 22 | 0 | 2048160
130
131
132
133
| Summit Barisal 110 MW | 110 | 110 | 110 | 110 | 16 | 16 | 16 | 16 | 16 | 16 | 16 | 16 | 16 | 48 | 80 | 32 | 32 | 32 |  | 64 | 110 | 110 | 110 | 64 | 64 | 16 | 1324992
136 | Barisal GT: Unit-1, 2 | 0 | [16 empty] | 12 |  | 10 | 12 | 12 | 22 | 0 |  |  | 48135
137 | Bhola Aggreko 95MW | 97 | 97 | 96 | 97 | 97 | 96 | 96 | 96 | 90 | 94 | 95 | 95 | 94 | 95 | 95 | 95 | 53 | 32 |  | 38 | 94 | 97 | 97 | 96 | 95 | 16 | 2121412
| Bhola CCPP 194MW | 177 | 177 | 177 | 177 | 177 | 177 | 177 | 177 | 177 | 178 | 177 | 177 | 177 | 176 | 176 | 176 | 176 | 176 |  | 175 | 176 | 176 | 176 | 176 | 173 | 153 | 4321893
140 | Bhola (Venture) 33MW | 37 | 37 | 37 | 38 | 36 | 33 | 25 | 22 | 22 | 22 | 21 | 23 | 25 | 26 | 25 | 26 | 24 | 26 |  | 34 | 34 | 33 | 38 | 37 | 38 | 37 | 703433
141 | Bangla Trak Noapara | 98 | 70 | 70 | 70 | 0 | [14 empty] | 41 | 100 | 100 | 100 | 0 |  |  | 610560
142 | Noapara (KZA) 40MW | 40 | 40 | 40 | 40 | 40 | 0 | [6 empty] | 40 | 40 | 40 | 24 | 8 | 8 |  | 40 | 40 | 40 | 40 | 8 | 8 | 0 | 489000
143 | Gopalganj Peaking | 50 | 45 | 40 | 40 | 2 | 0 | [9 empty] | 0 | 23 | 54 |  | 65 | 75 | 67 | 65 | 0 |  |  | 480128
144 | Bheramara GT-1,2,3 | [19 empty] | 32 | 48 | 48 | 48 | 0 |  |  | 144900
145 | Madhumati Power Plant | 87 | 88 | 88 | 87 | 87 | 86 | 86 | 85 | 85 | 99 | 104 | 106 | 106 | 105 | 91 | 107 | 73 | 54 |  | 109 | 108 | 108 | 109 | 108 | 49 | 0 | 2167700
146 | Bheramara HVDC | 939 | 922 | 923 | 923 | 923 | 923 | 922 | 923 | 924 | 924 | 925 | 927 | 927 | 931 | 931 | 931 | 929 | 930 |  | 931 | 931 | 931 | 930 | 930 | 931 | 880 | 22224727
147 | Bheramara 360 MW
148
149
150 | Barapukuria Unit-1
151 | Barapukuria Unit-2 | 67 | 67 | 67 | 67 | 66 | 66 | 67 | 68 | 68 | 68 | 69 | 68 | 68 | 68 | 67 | 65 | 65 | 60 |  | 62 | 62 | 63 | 66 | 66 | 67 | 68 | 1595782
152 | Barapukuria Unit-3 | 199 | 199 | 199 | 199 | 199 | 199 | 199 | 199 | 199 | 199 | 199 | 199 | 199 | 199 | 199 | 199 | 199 | 199 |  | 199 | 199 | 199 | 199 | 199 | 199 | 199 | 4867100
153 | Baghabari GT 71MW
156 | Baghabari GT 100MW
| Baghabari Peaking 50MW | 50 | 50 | 50 | 50 | 0 | [6 empty] | 8 | 50 | 50 | 50 | 50 | 50 | 50 |  | 50 | 50 | 50 | 50 | 0 |  | 0 | 692312
157 | Sirajgonj Unit-1 225MW (Gas) | 181 | 181 | 191 | 196 | 182 | 184 | 180 | 185 | 188 | 198 | 190 | 188 | 196 | 193 | 188 | 181 | 182 | 165 |  | 162 | 159 | 157 | 180 | 176 | 155 | 130 | 4600263
158 | Sirajgonj Unit-1 225MW (Oil)
| Sirajgonj Unit-2 225MW (Gas) | 185 | 184 | 194 | 198 | 185 | 187 | 184 | 189 | 200 | 201 | 194 | 192 | 200 | 194 | 191 | 186 | 185 | 152 |  | 151 | 149 | 147 | 181 | 178 | 142 | 131 | 4535491
Sirajgonj Unit-2 225MW (Oil)
159 | Sirajgonj Unit-3 225 MW(Gas) | 189 | 187 | 197 | 205 | 207 | 204 | 196 | 196 | 192 | 214 | 209 | 174 | 213 | 206 | 182 | 179 | 188 | 161 |  | 160 | 157 | 156 | 183 | 181 | 151 | 133 | 4680100
Sirajgonj Unit-3 225 MW(Oil)
160 | Sirajgonj Unit-4 414 MW(Gas) | 300 | 270 | 270 | 270 | 270 | 300 | 320 | 300 | 300 | 370 | 370 | 350 | 340 | 370 | 370 | 370 | 305 | 250 |  | 250 | 300 | 300 | 355 | 350 | 290 | 220 | 7575363
161 | Bera Peaking | 33 | 33 | 33 | 0 | [10 empty] | 5 | 34 | 32 | 32 |  | 32 | 33 | 33 | 33 | 0 |  | 0 | 314344
162 | Bogra (GBB) | 22 | 20 | 22 | 21 | 21 | 22 | 22 | 22 | 22 | 20 | 22 | 22 | 22 | 22 | 22 | 22 | 22 | 22 |  | 22 | 22 | 22 | 22 | 18 | 0 | 3 | 469920
163 | Bogra (EPL) | 14 | 15 | 15 | 15 | 15 | 14 | 14 | 14 | 14 | 14 | 14 | 14 | 14 | 13 | 13 | 13 | 13 | 13 |  | 14 | 14 | 14 | 14 | 13 | 13 | 3 | 313272
164 | Ullapara (Summit) | 11 | 11 | 8 | 8 | 8 | 8 | 8 | 8 | 8 | 8 | 8 | 8 | 8 | 8 | 8 | 11 | 11 | 11 |  | 11 | 11 | 11 | 11 | 0 |  | 0 | 200808
165 | Amnura 50MW | 50 | 50 | 50 | 50 | 50 | 12 | 12 | 12 | 12 | 12 | 12 | 12 | 12 | 35 | 50 | 25 | 25 | 25 |  | 50 | 50 | 0 | 12 | 12 | 12 | 0 | 640310
166 | Katakhali (Northern) | 50 | 50 | 50 | 50 | 16 | 0 | [8 empty] | 0 | 8 | 25 | 25 |  | 25 | 25 | 25 | 0 |  |  |  | 350820
167 | Katakhali Peaking | 44 | 44 | 44 | 43 | 0 | [9 empty] | 0 | 0 | 0 | 0 |  | 44 | 44 | 47 | 0 |  |  |  | 281540
168 | Santahar Peaking | 35 | 35 | 35 | 34 | 0 | [9 empty] | 0 | 21 | 34 | 34 |  | 38 | 38 | 41 | 33 | 0 |  | 0 | 345188
169 | Rajlanka 52 MW | 52 | 52 | 52 | 52 | 52 | 30 | 8 | 8 | 8 | 8 | 8 | 8 | 8 | 50 | 50 | 25 | 8 | 8 |  | 45 | 50 | 50 | 8 | 0 |  | 0 | 633600
170 | Chapainawabganj-100 MW | 92 | 92 | 92 | 92 | 92 | 92 | 46 | 46 | 46 | 46 | 46 | 46 | 46 | 46 | 46 | 53 | 53 | 60 |  | 90 | 95 | 85 | 25 | 0 |  | 0 | 1364512
171 | Paramount Baghabari
172 | Confidence CPBL-2 | 108 | 108 | 108 | 108 | 108 | 54 | 17 | 17 | 17 | 17 | 72 | 108 | 108 | 108 | 108 | 108 | 108 | 108 |  | 109 | 109 | 108 | 108 | 17 | 17 | 0 | 1934688
173 | Rangpur GT | [19 empty] | 17 | 17 | 17 | 17 | 0 |  |  | 54000
175 | Saidpur GT | [19 empty] | 17 | 18 | 18 | 17 | 0 |  |  | 54000
176
177
178
178 | Western Zone Total | 3498 | 3413 | 3437 | 3419 | 3019 | 2824 | 2646 | 2634 | 2639 | 2794 | 2905 | 2895 | 3047 | 3203 | 3191 | 3077 | 2962 | 2851 |  | 3299 | 3578 | 3513 | 3495 | 2790 | 2442 | 1989 | 73833893