## Forecast
[5 empty] | Power Grid Company of Bangladesh Ltd. | [10 empty] | QF-LDC-07
|  |  | Report on Forecasted Generation & Demand of national grid on | [6 empty] | 2022-12-29 | Thursday
|  | Date (day): | 2022-12-29 |  | Thursday
| Probable Maximum |  | Generation : |  | (a) At Day Peak Hour : | 8561.6 | MW |  |  | (b) At Evening Peak Hour : |  | 10255 | MW
Sl. | [6 empty] | Present | Actual Generation |  | Forecasted Available Gen. on |  | Ev. Peak Gen.Shortage |  | Plants under |  | Probable
No. | Name of the Power Station |  | Fuel | Producer | Installed Capacity |  | Capacity | On | 2022-12-28 | 2022-12-29 | during | for Fuel | for plant. S/D | Shut down (date)/ |  | Start up
[8 empty] | Day Peak | Ev. Peak | Day Peak | Ev. Peak | Limitation | M/C Problem | Remarks |  | Date
[5 empty] | Unit No. X Capacity | MW | MW | MW | MW | MW | MW | MW | MW
1 | Ghorasal Repowered CCPP:Unit-3 (GT |  | Gas | PDB | 1*260 | 260 | 260 | 0 | 0 | 0 | 0 |  | 260 | Under maint.
2 | Ghorasal Repowered CCPP Unit-4 |  | Gas | PDB | 1*210 | 210 | 180 | 0 | 0 | 0 | 0 |  | 180 | Line O/L
| Ghorasal TPP Unit-5 |  | Gas | PDB | 1*210 | 210 | 190 | 0 | 0 | 0 | 0 |  |  | Machine problem
3 | Ghorasal 365 MW CCPP Unit-7 |  | Gas | PDB | 1*243+1*122 | 365 | 365 | 200 | 200 | 200 | 200 | 165 |  | Gas shortage
| Ghorashal 78.5 MW PP(MAX) |  | Gas | QRPP | 2*40 | 0 | 0 | 0 | 0 | 0 | 0 |  |  | Contract Expired
4 | Ghorashal 108MW PP (Regent) |  | Gas | IPP | 34*3.35 | 108 | 108 | 73 | 71 | 70 | 70 | 38 |  | Gas shortage
5 | Haripur GTPP |  | Gas | SBU, PDB | 2*32 | 32 | 20 | 0 | 0 | 0 | 0 |  | 20 | Under maint.
6 | Haripur 412 MW CCPP |  | Gas | EGCB | 1*273+1*139 | 412 | 412 | 397 | 392 | 400 | 400
7 | Haripur 360MW CCPP(HPL) |  | Gas | IPP | 1*235+1*125 | 360 | 360 | 330 | 299 | 330 | 330 | 30 |  | Gas shortage
8 | Meghnaghat 450 MW CCPP(MPL) |  | Gas | IPP | 2*150+1*150 | 450 | 450 | 225 | 225 | 225 | 225 | 225 |  | Gas shortage
9 | Meghnaghat 100 MW(IEL) |  | HFO | NENP | 12*8.9 | 100 | 100 | 18 | 18 | 17 | 17 | 83 |  | Fuel shortage
10 | Meghnaghat CCPP(Summit) |  | Gas | IPP | 2*110+1*110 | 335 | 335 | 0 | 0 | 0 | 0 | 335 |  | Gas shortage
11 | Madanganj 102 PP(Summit) |  | HFO | NENP | 6*17 | 102 | 102 | 34 | 34 | 34 | 34 | 68 |  | Fuel shortage
12 | Madanganj-55 MW PP(Summit) |  | HFO | IPP | 3*17.08+1*11.3 | 55 | 55 | 0 | 15 | 0 | 20 | 35 |  | Fuel shortage
13 | Keraniganj 100 MW PP (Powerpac) |  | HFO | QRPP | 8*13.45 | 100 | 0 | 0 | 0 | 0 | 0 |  |  | Contract Expired
14 | Narshingdi 22 MW PP (Doreen) |  | Gas | SIPP, REB | 8*2.90 | 22 | 22 | 22 | 22 | 22 | 22
15 | 210 MW Siddhirgonj TPP |  | Gas | PDB | 1*210 | 210 | 115 | 0 | 0 | 0 | 0 |  | 115 | Under maint.
16 | Siddhirgonj 2*120 MW GTPP |  | Gas | EGCB | 2*105 | 210 | 210 | 0 | 0 | 0 | 0 | 210 |  | Gas shortage
17 | Siddhirganj 100 PP(Dutch Bangla) |  | HFO | NENP | 12*8.9 | 100 | 100 | 16 | 9 | 16 | 16 | 84 |  | Fuel shortage
18 | Siddhirganj 335 MW CCPP |  | Gas | EGCB | 1*217+118 | 335 | 335 | 0 | 0 | 0 | 0 | 335 |  | Gas shortage
19 | Gagnagar 102 MW PP (Digital Power) |  | HFO | IPP | 12*8.924 | 102 | 102 | 16 | 16 | 16 | 16 | 86 |  | Fuel shortage
20 | Katpotti 52 MW PP (Sinha) |  | HFO | IPP | 7*7.9 | 51 | 0 | 0 | 0 | 0 | 0 | 51 |  | Fuel shortage
21 | Kamalaghat 54 MW PP(Banco Energy) |  | HFO | IPP | 3*18 | 54 | 54 | 17 | 54 | 17 | 54
22 | Kodda 150MW PP |  | HFO | BPDB-RPCL | 9*17.06 | 149 | 149 | 32 | 32 | 32 | 32 | 117 |  | Fuel shortage
23 | Manikganj 55 MW PP (Northern) |  | HFO | IPP | 3*19.3 | 55 | 55 | 35 | 35 | 35 | 55
24 | Nababganj 55 MW PP (Southern power ) |  | HFO | IPP | 3*19.3 | 55 | 55 | 17 | 55 | 35 | 55
25 | Bosila 108MW PP(CLC) |  | HFO | IPP | 12*8.775+1*3.5 | 108 | 0 | 0 | 0 | 0 | 0
26 | Summit Power,(Madhabdi+Ashulia) |  | Gas | SIPP,REB | 3*3.67+4*8.73 | 80 | 80 | 48 | 49 | 52 | 52 |  | 28 | Engine problem
27 | Maona 33 MW PP(Summit) |  | Gas | SIPP,REB | 4*8.73 | 33 | 33 | 33 | 33 | 33 | 33
28 | Rupganj 33 MW PP(Summit) |  | Gas | SIPP,REB | 4*8.73 | 33 | 33 | 30 | 33 | 30 | 30
29 | Gazipur 52 MW PP |  | HFO | RPCL | 6*8.9 | 52 | 52 | 42 | 49 | 50 | 50
30 | Tongi 80 MW GTPP |  | Gas | PDB | 1* 105 | 105 | 105 | 0 | 0 | 0 | 0 |  | 105 | Under maint.
31 | Kodda 300 MW PP Unit-2 (Summit) |  | HFO | IPP | 18*17.076 | 300 | 300 | 32 | 97 | 32 | 95 | 205 |  | Fuel shortage
32 | Keranigonj 300 MW PP (APR) |  | HSD | IPP | 256*1.4 | 300 | 300 | 74 | 154 | 110 | 150 | 150 |  | Fuel conservation
33 | Bramhangoan 100 MW PP (Aggreko) |  | HSD | IPP | 114*0.959 | 100 | 100 | 91 | 90 | 50 | 50 | 50 |  | Fuel conservation
34 | Aurahati 100MW PP (Aggreko) |  | HSD | IPP | 0.85*23+0.95*91 | 100 | 100 | 86 | 90 | 70 | 50 | 50 |  | Fuel conservation
35 | Kodda 149 MW PP Unit-1 (Summit) |  | HFO | IPP | 8*18.45+8.97 | 149 | 149 | 35 | 35 | 35 | 35 | 114 |  | Fuel shortage
36 | Gazipur 100 MW PP |  | HFO | RPCL | 6*17.5 | 105 | 105 | 88 | 105 | 105 | 105
37 | Meghnaghat 104 MW PP (OPCL) |  | HFO | IPP | 18.5*6 | 104 | 104 | 17 | 17 | 17 | 17 | 87 |  | Fuel shortage
38 | Manikgonj 162MW PP(MPGL) |  | HFO | IPP | 9*18 | 162 | 162 | 17 | 162 | 17 | 162
39 | Spectra Solar Plant Ltd. |  | Solar | IPP | 35 | 35 | 35 | 10 | 0 | 30 | 0
40 | Kanchan Purbachal Power Generation Ltd. |  | HFO | IPP | 18.4*3 | 55 | 55 | 17 | 17 | 17 | 17 | 38 |  | Fuel shortage
| Dhaka area Total |  |  |  |  | 6263 | 5847 | 2052 | 2408 | 2097 | 2392 | 2556 | 708
41 | Chattogram TPP-1 |  | Gas | PDB | 1*210 | 210 | 180 | 120 | 120 | 120 | 120 | 60 |  | Gas shortage
| Chattogram TPP-2 |  | Gas | PDB | 1*210 | 210 | 180 | 0 | 0 | 0 | 0 | 180 |  | Gas shortage
42 | Raozan 25 MW PP |  | HFO | RPCL | 3*8.9 | 25 | 25 | 17 | 17 | 25 | 25
43 | Teknaf 20MW PP (Solartech) |  | Solar | IPP | 20 | 20 | 20 | 14 | 0 | 20 | 0
44 | Patenga 50MW PP (Baraka) |  | HFO | IPP | 8*6.98 | 50 | 50 | 0 | 0 | 0 | 0 |  | 50 | Fuel shortage
45 | Karnaphuli Hydro PP Unit-1,2,3,4, 5 |  | Hydro | PDB | 2*40+3*50 | 230 | 230 | 46 | 46 | 46 | 46 | 184 |  | Low Water Level
46 | Sikalbaha 225MW CCPP |  | Gas/HSD | PDB | 1*150+1*175 | 225 | 225 | 0 | 0 | 0 | 0 |  | 225 | Under maint
47 | Sikalbaha Peaking GT |  | Gas/HSD | PDB | 1*150 | 150 | 150 | 0 | 0 | 0 | 0 |  | 150 | Under maint
48 | Sikalbaha 105 MW PP (Baraka Sikalbaha) |  | HFO | IPP | 6*17.5 | 105 | 105 | 51 | 51 | 17 | 51 | 54 |  | Fuel shortage
49 | Hathazari 100 MW peaking PP |  | HFO | PDB | 11*8.9 | 98 | 98 | 24 | 26 | 0 | 40 | 58 |  | Fuel shortage
50 | Dohazari -Kalaish 100 MW Peaking |  | HFO | PDB | 6*17 | 102 | 102 | 0 | 51 | 0 | 50 | 52 |  | Fuel shortage
51 | Juldah 100 MW Unit-1 (Acorn) |  | HFO | NENP | 8*13.45 | 100 | 100 | 22 | 22 | 22 | 22 | 78 |  | Fuel shortage
52 | Juldah 100 MW PP Unit-3 (Acorn) |  | HFO | IPP | 8*13.5 | 100 | 100 | 25 | 25 | 25 | 25 | 75 |  | Fuel shortage
53 | Barabkunda 22 MW PP (Regent) |  | Gas | SIPP, PDB | 8*2.90 | 22 | 22 | 0 | 0 | 0 | 0 | 22 |  | Gas shortage
* | Malancha, Ctg. EPZ (United) |  | Gas |  | 5*8.73+3*9.34 |  | 0 | 2 | 20 | 2 | 7
54 | Chattogram 108 MW PP (ECPV) |  | HFO | IPP | 16*7 | 108 | 108 | 0 | 8 | 0 | 12 | 96 |  | Fuel shortage
55 | Kaptai 7 MW Solar PP |  | Solar | PDB | 7.4 MW | 7 | 7 | 2 | 0 | 5 | 0
56 | Anwara 300 MW PP (United) |  | HFO | IPP | 17*17+24 | 300 | 300 | 105 | 290 | 51 | 290 |  | 10 | Engine problem
57 | Jodiac Power |  | HFO | IPP | 3*18.55+1*3.6 | 54 | 54 | 17 | 17 | 17 | 17 |  | 37 | Engine problem
58 | Karnaphuli Power Ltd. |  | HFO | IPP | 18.415*6+6.5 | 110 | 110 | 72 | 72 | 72 | 72 |  | 38 | Engine problem
59 | Juldah unit-2 (Acorn) |  | HFO | IPP | 8*13.6 | 100 | 100 | 20 | 25 | 25 | 25 | 75 |  | Fuel shortage
60 | Anlima Energy Ltd. |  | HFO | IPP | 6*21.2 | 116 | 116 | 87 | 87 | 87 | 87 |  | 29 | Engine problem
| Mirsharai 150 MW |  | Gas/HSD | BPDB-RPCL | 18.5*9 | 0 | 0 | 11 | 0 | 0 | 0
| Chattogram area Total |  |  |  |  | 2442 | 2382 | 635 | 877 | 534 | 889 | 934 | 539
61 | Ashuganj TPP Unit- 3 |  | Gas | APSCL | 1*150 | 0 | 0 | 0 | 0 | 0 | 0 |  |  | Contract Expired
| Ashuganj TPP Unit- 4 |  | Gas | APSCL | 1*150 | 0 | 0 | 0 | 0 | 0 | 0 |  |  | Contract Expired
| Ashuganj TPP Unit- 5 |  | Gas | APSCL | 1*150 | 150 | 134 | 0 | 0 | 0 | 0 | 134 |  | Gas shortage
62 | Ashuganj 225 MW CCPP |  | Gas | APSCL | 1*142+1*75 | 221 | 221 | 203 | 203 | 200 | 200 |  |  | FGMO
63 | Ashuganj 450 MW CCPP(North) |  | Gas | APSCL | 1*360 | 360 | 360 | 350 | 325 | 330 | 330 | 30 |  | Gas shortage
64 | Ashuganj 450 MW CCPP(South) |  | Gas | APSCL | 1*360 | 360 | 360 | 0 | 0 | 0 | 0
65 | Ashuganj 420 MW CCPP(East) |  | Gas | APSCL | 284*1+116*1 | 400 | 400 | 377 | 335 | 330 | 330
66 | Ashuganj 50 MW PP |  | Gas | APSCL | 14*3.968 | 53 | 45 | 10 | 10 | 35 | 35 | 10 |  | Gas shortage
67 | Ashuganj 55 MW PP (Precision) |  | Gas | QRPP | 15*4 | 55 | 55 | 0 | 0 | 10 | 10 | 45 |  | Gas shortage
68 | Ashuganj 195MW PP (APSCL-United) |  | Gas | IPP | 20*9.73+1*16 | 195 | 195 | 0 | 0 | 8 | 8 | 187 |  | Gas shortage
69 | Ashuganj 51 MW PP (Midland) |  | Gas | IPP | 6*9.34 | 51 | 51 | 51 | 51 | 51 | 51
70 | Ashuganj 150MW PP (Midland) |  | HFO | IPP | 23*7.015 | 150 | 150 | 6 | 71 | 3 | 70 | 80 |  | Fuel shortage
71 | Titas 50 MW Peaking PP |  | HFO | PDB | 6*8.92 | 52 | 52 | 30 | 37 | 25 | 30 |  | 22 | Engine problem
72 | Chandpur 150 MW CCPP |  | Gas | PDB | 1*106+1*57 | 163 | 163 | 0 | 0 | 0 | 0 |  | 163 | Under Maint.
73 | Chandpur 200MW (Desh energy) |  | HFO | IPP | 12*18.4 | 200 | 200 | 17 | 17 | 17 | 51 | 149 |  | Fuel shortage
74 | Feni 22MW PP (Doreen) |  | Gas | SIPP, PDB | 8*2.90 | 22 | 22 | 20 | 21 | 21 | 21
75 | Feni 11 MW PP (Doreen) |  | Gas | SIPP, REB | 4*2.90 | 11 | 11 | 10 | 10 | 10 | 10
** | Impoprt (Tripura) |  |  | Imported power | 0 | 160 | 160 | 96 | 94 | 135 | 152
76 | Jangalia 33MW PP (Summit) |  | Gas | SIPP, PDB | 4*8.73 | 33 | 33 | 15 | 16 | 25 | 25
77 | Jangalia 52 MW PP (Lakdanavi) |  | HFO | IPP | 6*8.92 | 52 | 52 | 8 | 8 | 8 | 8 | 44 |  | Fuel shortage
78 | Cumilla 25 MW PP (Summit) |  | Gas | SIPP, REB | 3*3.67+2*6.97 | 25 | 25 | 18 | 21 | 20 | 20 |  | 5 | Engine problem
79 | Daudkandi 200 MW PP (B.Trac) |  | HSD | IPP | 154*1.4 | 200 | 200 | 45 | 120 | 50 | 100 | 100 |  | Fuel conservation
80 | Feni Lanka Power |  | HFO | IPP | 7*18.415+1*9.78 | 114 | 114 | 17 | 17 | 17 | 17 | 97 |  | Fuel shortage
81 | Chowmuhani 113 MW |  | HFO | IPP | 12*9.78+2*3.1 | 113 | 113 | 9 | 8 | 8 | 9 | 104 |  | Fuel shortage
82 | Bhairob 54.5 MW |  | HFO | IPP | 3*18.2 | 54 | 54 | 17 | 17 | 17 | 17 |  | 37 | Engine problem
83 | Chandpur 115(Doreen) |  | HFO | IPP | 4*18.5+2*22.5 | 115 | 115 | 0 | 0 | 0 | 0 | 115 |  | Fuel shortage
| Cumilla Area Total |  |  |  |  | 3309 | 3285 | 1299 | 1381 | 1320 | 1494 | 1095 | 227
84 | RPCL 210MW CCPP |  | Gas | IPP | 4*35+1*70 | 210 | 202 | 34 | 34 | 70 | 74 | 128 |  | Gas shortage
85 | Tangail 22 MW PP (Doreen) |  | Gas | SIPP, PDB | 8*2.90 | 22 | 22 | 20 | 21 | 22 | 22
86 | Jamalpur 95 MW PP(Powerpac) |  | HFO | IPP | 12*8.924 | 95 | 0 | 0 | 0 | 0 | 0
87 | Sarishabari 3 MW Solar Plant |  | Solar | IPP | 1*3 | 3 | 3 | 1 | 0 | 1.6 | 0
88 | Mymensingh 200 MW PP (United) |  | HFO | IPP | 9.78*21 | 200 | 200 | 58 | 48 | 46 | 48 | 152 |  | Fuel shortage
89 | Jamalpur 115 MW PP (United) |  | HFO | IPP | 9.78*12 | 115 | 115 | 28 | 47 | 28 | 47 | 68 |  | Fuel shortage
90 | Sutiakhali 50 MW Solar PP |  | Solar | IPP | 50 | 50 | 50 | 22 | 0 | 50 | 0
91 | Tangail Palli Power Gen 22 MW |  | HFO | IPP | 4*6.7 | 22 | 22 | 0 | 24 | 12 | 24
| Mymensingh Area Total |  |  |  |  | 717 | 614 | 163 | 174 | 229.6 | 215 | 128 | 0
92 | Fenchugonj CCPP Phase-1 |  | Gas | PDB | 2*32+1*33 | 97 | 70 | 30 | 30 | 30 | 30 |  | 40 | Machine problem.
93 | Fenchugonj CCPP Phase-2 |  | Gas | PDB | 2*35+1*35 | 104 | 90 | 0 | 31 | 0 | 0 |  | 90 | Machine problem
94 | Kushiara 163 MW CCPP (KP) |  | Gas | IPP | 1*109+1*54 | 163 | 163 | 112 | 112 | 112 | 112 |  | 51 | ST Under S/D
95 | Shajibazar 330 MW CCPP |  | Gas | PDB | 3*110 | 330 | 330 | 0 | 0 | 0 | 0 |  | 330 | Under maint.
96 | Fenchugonj 51 MW PP (Barakatullah) |  | Gas | RPP | 19*2.90 | 51 | 51 | 53 | 53 | 53 | 53
97 | Fenchuganj 44MW (Energyprima) |  | Gas | NENP | 12*3.3+5*2 | 50 | 50 | 44 | 47 | 44 | 44 | 6
98 | Hobiganj 11MW PP Cofidence-E |  | Gas | SIPP, REB | 4*2.90 | 11 | 11 | 8 | 8 | 8 | 8 |  | 3 | Engine problem
99 | Shahjibazar GTPP Unit- 8 & 9 |  | Gas | PDB | 2*35 | 70 | 66 | 64 | 64 | 65 | 66
100 | Shahjibazar 86MW PP (Shahjibazar) |  | Gas | RPP | 32*2.90 | 86 | 86 | 84 | 86 | 86 | 86
101 | Shahjibazar 100 MW GTPP |  | Gas | PDB | 1*100 | 100 | 100 | 0 | 0 | 0 | 0 |  | 100 | Under maint.
102 | Sylhet 225 MW CCPP |  | Gas | PDB | 1*142+1*89 | 231 | 231 | 0 | 0 | 0 | 0 |  | 231 | Under maint
103 | Sylhet 20 MW GTPP |  | Gas | PDB | 1*20 | 20 | 20 | 19 | 19 | 19 | 19
104 | Sylhet 50MW PP (EPL) |  | Gas | NENP | 27*2 | 50 | 50 | 26 | 27 | 24 | 24 | 26 |  | Gas shortage
105 | Shahjahanulla 25 MW PP |  | Gas | SIPP, REB | 3*9.34 | 25 | 25 | 16 | 16 | 16 | 16
106 | Bibiana-II 341 MW CCPP (Summit) |  | Gas | IPP | 1*222+1*119 | 341 | 341 | 0 | 0 | 0 | 0 |  | 341 | Under maint.
107 | Bibiyana-III 400 MW CCPP |  | Gas | PDB | 400 MW | 400 | 400 | 352 | 419 | 400 | 400
108 | Sylhet 10MW PP (Desh) |  | Gas | RPP | 6*1.95 | 10 | 10 | 10 | 10 | 10 | 10
109 | Bibiyana South 400 MW |  | Gas | PDB | 400 MW | 383 | 383 | 400 | 400 | 400 | 400
| Sylhet Area Total |  |  |  |  | 2522 | 2477 | 1218 | 1322 | 1267 | 1268 | 32 | 1186
110 | Bheramara GTPP Unit-3 |  | HSD | PDB | 1*20 | 20 | 16 | 0 | 0 | 0 | 0 | 16 |  | Fuel conservation
** | Bheramara (HVDC ) |  | 0 | Imported power | 2*500 | 1000 | 1000 | 823 | 919 | 839 | 935
111 | Khulna 115 PP MW (KPCL-2) |  | HFO | NENP | 7*17 | 115 | 115 | 49 | 57 | 40 | 99 | 16 |  | Fuel shortage
112 | Faridpur 50 MW Peaking PP |  | HFO | PDB | 8*6.89 | 54 | 54 | 0 | 45 | 0 | 40 |  | 14 | Engine problem
113 | Khulna 225 MW CCPP |  | HSD | NWPGCL | 1*150+1*75 | 230 | 230 | 0 | 0 | 0 | 0 | 230 |  | Fuel shortage
114 | Gopalganj 100 MW Peaking PP |  | HFO | PDB | 16*6.98 | 109 | 109 | 0 | 64 | 0 | 70 |  | 39 | Engine problem
115 | Bheramara 410 MW CCPP |  | Gas | NWPGCL | 1*278+1*132 | 410 | 410 | 0 | 0 | 0 | 0 | 410 |  | Gas shortage.
116 | Noapara 40 MW PP (Khanjahan Ali) |  | HFO | NENP | 5*8.5 | 40 | 40 | 32 | 24 | 40 | 40
117 | Noapara 100 MW PP (Bangla Trac) |  | HSD | IPP | 70*1.4 | 100 | 100 | 0 | 50 | 0 | 50 | 50 |  | Fuel conservation
118 | Rupsha 105 MW PP (Orion rupsha) |  | HFO | IPP | 6*18.445 | 105 | 105 | 17 | 17 | 18 | 18 | 87 |  | Fuel shortage
119 | Madhumati 100 MW PP |  | HFO | NWPGCL | 6*18 | 105 | 105 | 0 | 0 | 0 | 0 | 105 |  | Fuel shortage
120 | Mongla Orion 100 MW Solar PP |  | Solar | IPP | 100 | 100 | 100 | 32 | 0 | 100 | 0
| Khulna 330 MW CCPP (OIL) |  | Gas/HSD | BPDB | 1*220+1*110 | 0 | 0 | 0 | 0 | 0 | 0 |  |  | On test.
| Rampal 1320 MW (BIFPCL) |  | Coal | NTPC&BPDB | 0 | 0 | 0 | 500 | 402 | 420 | 520 |  |  | On test.
| Khulna Area Total |  |  |  |  | 2388 | 2384 | 1453 | 1578 | 1457 | 1772 | 914 | 53
121 | Barisal 110 MW PP (Summit ) |  | HFO | IPP | 7*17.076 | 110 | 110 | 0 | 0 | 0 | 0 |  |  | Line O/L
122 | Bhola 33 MW PP (Venture) |  | Gas | NENP | 1*34.50 | 40 | 40 | 21 | 23 | 18 | 24 |  | 16 | Engine problem
123 | Bhola 225 MW CCPP |  | Gas | PDB | 2*63+1*68 | 194 | 194 | 155 | 88 | 80 | 80 |  |  | Machine problem
| Bhola 95 MW PP (Aggreko) |  | Gas | QRPP | 96*1.10 | 0 | 0 | 0 | 0 | 0 | 0 |  |  | Contract Expired |  | From 18-3-2022
124 | Payra 1320 MW |  | Coal | BCPCL | 2*622 | 1244 | 1244 | 280 | 290 | 300 | 300 |  | 944 | Unit-2 U/M & Rampal Test
125 | Bhola Nutan Biddut BD LTD |  | Gas | IPP | 220 | 220 | 220 | 101 | 106 | 110 | 110 |  | 110 | Engine problem
126 | United Payra Power Ltd. |  | HFO | IPP | 8*18.5+1*9.5 | 150 | 150 | 0 | 0 | 0 | 35 |  |  | Line O/L
| Barisal 307 MW |  | Coal | BCPCL | 0 | 0 | 0 | 220 | 307 | 300 | 300 |  |  | On test.
| Barisal Area Total |  |  |  |  | 1958 | 1958 | 777 | 814 | 808 | 849 | 0 | 1070
127 | Baghabari 71 MW GTPP |  | Gas | PDB | 1*71 | 71 | 71 | 0 | 0 | 0 | 0 | 71 |  | Gas shortage
| Baghabari 100 MW GTPP |  | Gas | PDB | 1*100 | 100 | 100 | 0 | 0 | 0 | 0 | 100 |  | Gas shortage
128 | Baghabari 50 MW Peaking PP |  | HFO | PDB | 6*8.9 | 52 | 52 | 0 | 34 | 0 | 34 |  | 18 | Engine problem
129 | Bera 70 MW Peaking PP |  | HFO | PDB | 9*8.29 | 71 | 71 | 0 | 11 | 0 | 25 |  | 46 | Engine problem
130 | Amnura 50 MW PP(Sinha) |  | HFO | QRPP | 7*7.79 | 50 | 0 | 0 | 0 | 0 | 0 |  |  | Contract Expired
131 | Katakhali 50 MW PP (Northern) |  | HFO | QRPP | 6*8.9 | 50 | 50 | 34 | 42 | 50 | 50
132 | Katakhali 50 MW Peaking PP |  | HFO | PDB | 6*8.7 | 50 | 50 | 0 | 16 | 0 | 40 |  | 10 | Engine problem
133 | Sirajgonj 225MW CCPP Unit-1 |  | Gas/HSD | NWPGCL | 1*150+1*75 | 210 | 210 | 163 | 181 | 0 | 0 | 210 |  | Gas shortage
134 | Sirajgonj 225MW CCPP Unit-2 |  | Gas/HSD | NWPGCL | 1*150+1*75 | 220 | 220 | 0 | 0 | 20 | 190 |  | 30 | Machine problem
135 | Sirajgonj 225MW CCPP Unit-3 |  | Gas/HSD | NWPGCL | 1*141 | 220 | 220 | 0 | 0 | 0 | 0 | 220 |  | Gas shortage
136 | Sirajgonj 400 MW CCPP Unit-4 |  | Gas/HSD | SNWPGCL | 1*282+1*132 | 414 | 414 | 298 | 260 | 350 | 350 | 64 |  | Gas shortage
137 | Santahar 50 MW Peaking PP |  | HFO | PDB | 6*8.7 | 50 | 50 | 0 | 30 | 0 | 32 |  | 18 | Engine problem
138 | Bogra 22 MW PP (GBB) |  | Gas | RPP | 6*4 | 22 | 22 | 17 | 17 | 20 | 20 |  | 2 | Machine problem
| Bogura 20 MW PP (Energyprima) |  | Gas | NENP | 5*3.3+5*2 | 0 | 0 | 0 | 0 | 0 | 0 |  |  | Contract Expired
139 | Ullapara 11 MW PP (Summit) |  | Gas | SIPP, REB | 4*2.90 | 11 | 11 | 9 | 9 | 8 | 8 |  | 3 | Engine problem
140 | Natore 52 MW PP (Rajlanka) |  | HFO | IPP | 6*8.92 | 52 | 52 | 8 | 8 | 8 | 8 | 44 |  | Fuel shortage
141 | Chapainawabganj 100 MW Peaking PP |  | HFO | PDB | 12*8.924 | 104 | 104 | 8 | 68 | 0 | 67 | 37 |  | Fuel shortage
142 | Baghabari 200 MW PP (Paramount) |  | HSD | IPP | 135*1.6 | 200 | 200 | 20 | 57 | 0 | 100 | 100 |  | Fuel conservation
143 | Bagura 113 MW PP (Confidence)-2 |  | HFO | IPP | 6*18.55+7.2 | 113 | 113 | 35 | 38 | 35 | 70 |  | 43 | Engine problem
144 | Confidence Power Bogura Unit-1 113 MW |  | HFO | IPP | 6*18.55 | 113 | 113 | 35 | 50 | 35 | 75 |  | 38 | Engine problem
145 | Sirajgonj 6.55 MW Solar |  | Solar | NWPGCL | 1*6 | 6 | 6 | 3 | 0 | 6 | 0
| Adani Power Jharkhanda Ltd |  | Coal | Import | 0 | 0 | 0 | 0 | 0 | 0 | 0
| Rajshahi Area Total |  |  |  |  | 2179 | 2129 | 630 | 821 | 532 | 1069 | 846 | 208
146 | Barapukuria TPP Unit-1 |  | Coal | PDB | 1*125 | 125 | 85 | 0 | 0 | 0 | 0 | 85 |  | Coal shortage
| Barapukuria TPP Unit-2 |  | Coal | PDB | 1*125 | 125 | 85 | 0 | 0 | 0 | 0 |  | 85 | Under maint
147 | Barapukuria 275 MW TPP Unit-3 |  | Coal | PDB | 1*275 | 274 | 274 | 160 | 160 | 160 | 160 |  |  | Machine problem
148 | Rangpur 20 MW GTPP |  | HSD | PDB | 1*20 | 20 | 20 | 0 | 0 | 0 | 0 | 20 |  | Fuel conservation
149 | Saidpur 20 MW GTPP |  | HSD | PDB | 1*20 | 20 | 20 | 0 | 0 | 0 | 0 | 20 |  | Fuel conservation
150 | Rangpur 113 MW PP (Confidence) |  | HFO | IPP | 9*6.984+7*7.015+3.15*2 | 113 | 113 | 20 | 34 | 34 | 34 |  | 79 | Engine problem
151 | Sympa Solar Power 8MW |  | Solar | IPP | 8 MW | 8 | 8 | 3 | 0 | 8 | 0
152 | Energypac Power Venture Thakurgaon Ltd. |  | HFO | IPP | 115 | 115 | 115 | 115 | 115 | 85 | 113
153 | Intraco Solar 30 MW |  | Solar | IPP | 1*30 | 30 | 30 | 6 | 0 | 30 | 0
| Teesta Solar Limited |  | Solar | BPCL | 16*12.5 | 0 | 0 | 36 | 0 | 0 | 0
| Rangpur Area Total |  |  |  |  | 830 | 750 | 340 | 309 | 317 | 307 | 125 | 164
| Total |  |  |  |  | 22608 | 21826 | 8567 | 9684 | 8561.6 | 10255 | 6630 | 4155
A. |  | 2022-12-28 | (Yesterday) |  |  |  |  | Wednesday
1 | Highest Generation : |  |  | 9684 | MW at | 18:00 | hrs | 11 Evening Peak Hour : | [5 empty] | 18:00 | hrs.
2 | Minimum Generation : |  |  | 6214 | MW at | 5:00 | hrs | 12 Max. Demand (Generation end) at evening peak hour : | [5 empty] | 9684 | MW
3 | Day peak Generation : |  |  | 8567 | MW at | 12:00 | hrs | 13 Max. Demand (Substation end) at evening peak hour : | [5 empty] | 9474.39 | MW
4 | Evening peak Generation : |  |  | 9684 | MW at | 18:00 | hrs | 14 Load Shed (Substation end) at evening peak hour : | [5 empty] | 0 | MW
5 | Total Energy Generation : |  | 197.7971 | MKWHr | By Solar | 1.0618 | MKWHr | 15. Area wise Demand (S/S end), Supply (S/S end) & | [5 empty] | 16. Hourly Load Shed during
| By Gas : | 110.5991 | MKWHr |  | By Oil: | 35.7091 | MKWHr | Load Shed (S/S end) at Evening peak hour in MW : | [5 empty] | Evening Peak hours :
| By Coal : | 28.5081 | MKWHr |  | By Hydro: | 1.1026 | MKWHr | Area | Demand | Supply |  | Loadshed |  | Time |  | Loadshed
6 | Generation Shortfall : |  | For Fuel Limitation = |  |  | 6630 | MW | Dhaka | 3534.13 | 3534.13 |  | 0 |  | 18:00 |  | 0
|  |  | For Plants S/D or M/C prob = |  |  | 4155 | MW | Chittagong | 1124.5 | 1124.5 |  | 0 |  | 19:00 |  | 0
|  |  | Total = |  |  | 10785 | MW | Khulna | 1098.2 | 1098.2 |  | 0 |  | 19:30 |  | 0
7 | Total Gas Supplied : |  |  | 814.27 | MMCFD |  |  | Rajshahi | 921 | 921 |  | 0 |  | 20:00 |  | 0
8 | Fuel Cost : | i) Gas : | Taka | 121208594.552 | ii) Oil : | Taka | 504108864.05 | Comilla | 763 | 763 |  | 0 |  | 21:00 |  | 0
|  | iii) Coal : |  | 94204850 | Total | Taka | 719522308.602 | Mymensingh | 756 | 756 |  | 0 |  | 22:00 |  | 0
9 | Power flow through E-W Interconnectors : |  | Taka |  | i) Energy | 0 | MKWHr. | Sylhet | 350 | 350 |  | 0 |  | 23:00 |  | 0
| ii) During Peak Demand : |  |  | 88 | MW (E to W) at | 18:00 | hrs | Barisal | 251.56 | 251.56 |  | 0 |  | 24:00 |  | 0
| iii) Maximum : |  |  | -40 | MW at | 7:00 | hrs | Rangpur | 676 | 676 |  | 0
10 | Maximum Temperature in Dhaka was |  |  |  | 24.5° C |  |  | Total | 9474.39 | 9474.39 |  | 0
B. |  | 2022-12-29 | (Today) |  |  |  | Thursday |  |  | Probable max. temperature in Dhaka |  |  | 24.1° C
Forecast
1 | Maximum Demand* Evening (Generation end) |  |  |  | 9800 | MW |  | 6 Total Load Shed forecast (Substation end) : |  |  |  |  | 0 | MW
2 | Maximum Generation (Generation end) |  |  |  | 10255 | MW |  | 7 Area wise Load Shed forecast (Substation end) :
3 | Maximum Demand* Day (Generation end) |  |  |  | 8800 | MW
4 | Reserve(Generation end) |  |  |  | 455 | MW |  | Dhaka | Chittagong | Khulna | Rajshahi | Comilla | Mymensingh | Sylhet | Barisal | Rangpur
5 | Total Energy Generation |  |  |  | 200.1664 | MKWHr |  | MW | MW | MW | MW | MW | MW | MW | MW | MW
6 | Actual Minimum Generation up to 8:00 hrs. |  |  |  | 6154 | MW at | 5:00 | 0 | 0 | 0 | 0 | 0 | 0 | 0 | 0 | 0
* Import Through HVDC C/B Interconnector : |  |  |  |  | i) Energy | 18.7418 | MKWHr. | ii) HVDC Flow at Peak Time |  | 919 | MW at | 18:00 | hrs.
* Import Through Comilla C/B Interconnector : |  |  |  |  | i) Energy | 2.0746 | MKWHr. | iii) Maximum HVDC Flow : |  | 919 | MW at | 18:00 | hrs.
*Cost for HVDC, Tripura & Solar energy is not usually included in the total fuel cost.
Water Level of Kaptai Lake at 06:00 hr (ft): |  |  |  |  | (a) Yesterday : | 86.83 |  | (b) Today: | 86.75 |  | (c) Rule Curve: |  | 103.3
.
|  |  |  | Sub Divisional Engineer | [6 empty] | Executive Engineer
|  |  |  | Network Operation Division | [6 empty] | Network Operation Division

## YesterdayGen
2022-12-28
Plant Name | Ghorasal TPP (Unit-1&2) | Ghorasal Repowered CCPP:Unit-3 (GT | Ghorasal Repowered CCPP Unit-4 | Ghorasal TPP Unit-5 | Ghorasal 365 MW CCPP Unit-7 | Ghorashal 108MW PP (Regent) | Ghorashal 78.5 MW PP(MAX) | Haripur 412 MW CCPP | Haripur 360MW CCPP(HPL) | Plant Removed | Haripur GTPP | Meghnaghat 450 MW CCPP(MPL) | Meghnaghat CCPP(Summit) | Meghnaghat 100 MW(IEL) | Madanganj 102 PP(Summit) | Madanganj-55 MW PP(Summit) | Siddhirganj 335 MW CCPP | 210 MW Siddhirgonj TPP | Siddhirgonj 2*120 MW GTPP | Siddhirganj 100 PP(Dutch Bangla) | Gagnagar 102 MW PP (Digital Power) | Kodda 150MW PP | Keraniganj 100 MW PP (Powerpac) | Bosila 108MW PP(CLC) | Pagla (DPA ) | Katpotti 52 MW PP (Sinha) | Kamalaghat 54 MW PP(Banco Energy) | Manikganj 55 MW PP (Northern) | Nababganj 55 MW PP (Southern power ) | Narshingdi 22 MW PP (Doreen) | Summit Ashulia | Summit Madhabdi | Maona 33 MW PP(Summit) | Rupganj 33 MW PP(Summit) | Gazipur 52 MW PP | Tongi 80 MW GTPP | Karnaphuli Hydro PP Unit-1, 2 & 3 | Karnaphuli Hydro PP Unit-4 & 5 | Chattogram TPP-1 | Chattogram TPP-2 | Raozan 25 MW PP | Sikalbaha 225MW CCPP (Gas) | Sikalbaha 225MW CCPP(Oil) | Sikalbaha 150MW GTPP | Sikalbaha 150MW GTPP(Oil) | Plant Removed | Tangail Palli Power Gen 22 MW | Hathazari 100 MW peaking PP | Dohazari -Kalaish 100 MW Peaking | Juldah 100 MW Unit-1 (Acorn) | Chattogram 108 MW PP (ECPV) | Patenga 50MW PP (Baraka) | Barabkunda 22 MW PP (Regent) | Malancha, Ctg. EPZ (United) | Ashuganj TPP Unit- 3 | Ashuganj TPP Unit- 4 | Ashuganj TPP Unit- 5 | Ashuganj 450 MW CCPP(North) | Ashuganj 450 MW CCPP(South) | Ashuganj 225 MW CCPP | Ashuganj 195MW PP (APSCL-United) | Chandpur 150 MW CCPP | Ashuganj 50 MW PP | Ashuganj 55 MW PP (Precision) | Ashuganj 53MW PP (United) | Ashuganj 51 MW PP (Midland) | B.Baria (Aggreko) 85MW | Titas 50 MW Peaking PP | Jangalia 52 MW PP (Lakdanavi) | Feni 22MW PP (Doreen) | Feni 11 MW PP (Doreen) | Jangalia 33MW PP (Summit) | Cumilla 25 MW PP (Summit) | Impoprt (Tripura) | RPCL 210MW CCPP | Jamalpur 95 MW PP(Powerpac) | Tangail 22 MW PP (Doreen) | Sarishabari 3 MW Solar Plant | Fenchugonj CCPP Phase-1 | Fenchugonj CCPP Phase-2 | Fenchugonj 51 MW PP (Barakatullah) | Fenchuganj 44MW (Energyprima) | Kushiara 163 MW CCPP (KP) | Shajibazar 330 MW CCPP | Shahjibazar GTPP Unit- 8 & 9 | Shahjibazar 86MW PP (Shahjibazar) | Shahjibazar 50MW PP (EPL) | Sylhet 225 MW CCPP | Sylhet 20 MW GTPP | Sylhet 50MW PP (EPL) | Sylhet 10MW PP (Desh) | Bibiana-II 341 MW CCPP (Summit) | Shahjahanulla 25 MW PP | Hobiganj 11MW PP Cofidence-E | Daudkandi 200 MW PP (B.Trac) | Kodda 300 MW PP Unit-2 (Summit) | Keranigonj 300 MW PP (APR) | Bramhangoan 100 MW PP (Aggreko) | Mymensingh 200 MW PP (United) | Aurahati 100MW PP (Aggreko) | Kodda 149 MW PP Unit-1 (Summit) | Teknaf 20MW PP (Solartech) | Juldah 100 MW PP Unit-3 (Acorn) | Chandpur 200MW (Desh energy) | Ashuganj 150MW PP (Midland) | Bibiyana-III 400 MW CCPP | Jamalpur 115 MW PP (United) | Gazipur 100 MW PP | Sikalbaha 105 MW PP (Baraka Sikalbaha) | Kaptai 7 MW Solar PP | Anwara 300 MW PP (United) | Jodiac Power | Karnaphuli Power Ltd. | Feni Lanka Power | Chowmuhani 113 MW | Juldah unit-2 (Acorn) | Bibiyana South 400 MW | Meghnaghat 104 MW PP (OPCL) | Sutiakhali 50 MW Solar PP | Manikgonj 162MW PP(MPGL) | Anlima Energy Ltd. | Shahjibazar 100 MW GTPP | Bhairob 54.5 MW | Spectra Solar Plant Ltd. | Chandpur 115(Doreen) | Kanchan Purbachal Power Generation Ltd. | Ashuganj 420 MW CCPP(East) | Mirsharai 150 MW (Oil) | Mirsharai 150 MW (Gas) | EasternBlank | Bheramara (HVDC ) | Bheramara GTPP Unit-3 | Bheramara 410 MW CCPP | Khulna 115 MW PP (KPCL-1 & 3) | Khulna 115 PP MW (KPCL-2) | Khulna 225 MW CCPP | Khulna 60MW | Khulna (Aggreeco) 55MW | Faridpur 50 MW Peaking PP | Gopalganj 100 MW Peaking PP | Noapara 40 MW PP (Khanjahan Ali) | Bhola 225 MW CCPP | Bhola 33 MW PP (Venture) | Barisal 110 MW PP (Summit ) | Barisal GT PP Unit-1& 2 | Baghabari 100 MW GTPP | Baghabari 71 MW GTPP | Baghabari 50 MW Peaking PP | Bera 70 MW Peaking PP | Chapainawabganj 100 MW Peaking PP | Amnura 50 MW PP(Sinha) | Katakhali 50 MW PP (Northern) | Katakhali 50 MW Peaking PP | Natore 52 MW PP (Rajlanka) | Santahar 50 MW Peaking PP | Bogra 22 MW PP (GBB) | Bogura 20 MW PP (Energyprima) | Ullapara 11 MW PP (Summit) | Barapukuria TPP Unit-1 | Barapukuria TPP Unit-2 | Barapukuria 275 MW TPP Unit-3 | Rangpur 20 MW GTPP | Saidpur 20 MW GTPP | Sirajgonj 225MW CCPP Unit-1 (Gas) | Sirajgonj 225MW CCPP Unit-1(Oil) | Sirajgonj 225 MW CCPP Unit-2 (Gas) | Sirajgonj 225 MW CCPP Unit-2 (Oil) | Bhola 95 MW PP (Aggreko) | Noapara 100 MW PP (Bangla Trac) | Sirajgonj 225MW CCPP Unit-3 (Gas) | Sirajgonj 225MW CCPP Unit-3 (Oil) | Sirajgonj 400 MW CCPP Unit-4 | Rupsha 105 MW PP (Orion rupsha) | Baghabari 200 MW PP (Paramount) | Bagura 113 MW PP (Confidence)-2 | Madhumati 100 MW PP | Rangpur 113 MW PP (Confidence) | Sirajgonj 400MW CCPP Unit-4 (Oil) | Sympa Solar Power 8MW | Confidence Power Bogura Unit-1 113 MW | Payra 1320 MW | Bhola Nutan Biddut BD LTD (GAS) | Bhola Nutan Biddut BD LTD (OIL) | United Payra Power Ltd. | Sirajgonj 6.55 MW Solar | Mongla Orion 100 MW Solar PP | Energypac Power Venture Thakurgaon Ltd. | Khulna 330 MW CCPP (OIL) | Khulna 330 MW CCPP (GAS) | Rampal 1320 MW (BIFPCL) | Intraco Solar 30 MW | Barisal 307 MW | Adani Power Jharkhanda Ltd | Teesta Solar Limited | WesternBlank | Eastern Grid Total | Western Grid Total | Total (MW) | Gas (Public) | HVDC | Gas (Private) | HSD (Private) | HFO (Private) | Coal | Hydro | HSD (Public) | HFO (Public) | Tripura | Solar | Shortage | Water Level
1:00 | 0 | 0 | 0 | 0 | 200 | 71 | 0 | 397 | 295 |  | 0 | 225 | 0 | 0 | 34 | 0 | 0 | 0 | 0 | 0 | 8 | 0 | 0 | 0 | 0 | 0 | 0 | 35 | 17 | 22 | 25 | 27 | 25 | 28 | 0 | 0 | 46 | 0 | 120 | 0 | 0 | 0 | 0 | 0 | 0 |  | 0 | 0 | 0 | 10 | 0 | 0 | 0 | 38 | 0 | 0 | 0 | 290 | 0 | 183 | 0 | 0 | 0 | 0 | 0 | 51 | 0 | 0 | 8 | 21 | 10 | 33 | 21 | 76 | 90 | 0 | 22 | 0 | 30 | 31 | 53 | 47 | 0 | 0 | 69 | 86 | 0 | 138 | 19 | 24 | 10 | 0 | 16 | 8 | 0 | 0 | 0 | 0 | 48 | 0 | 34 | 0 | 12 | 17 | 0 | 373 | 8 | 17 | 17 | 0 | 68 | 17 | 72 | 0 | 9 | 12 | 360 | 17 | 0 | 17 | 87 | 0 | 17 | 0 | 0 | 17 | 333 | 0 | 0 |  | 728 | 0 | 0 | 0 | 0 | 0 | 0 | 0 | 0 | 0 | 0 | 161 | 21 | 0 | 0 | 0 | 0 | 0 | 0 | 0 | 0 | 0 | 0 | 0 | 0 | 20 | 0 | 5 | 0 | 0 | 160 | 0 | 0 | 179 | 0 | 0 | 0 | 0 | 0 | 0 | 0 | 297 | 0 | 0 | 0 | 0 | 20 | 0 | 0 | 0 | 250 | 109 | 0 | 0 | 0 | 0 | 0 | 0 | 0 | 399 | 0 | 308 | 0 | 0 |  | 4511 | 2657 | 7168 | 3236 | 728 | 1347 | 0 | 618 | 1117 | 46 | 0 | 0 | 76 | 0 | 0 | 86.84
2:00 | 0 | 0 | 0 | 0 | 200 | 71 | 0 | 397 | 295 |  | 0 | 225 | 0 | 0 | 34 | 0 | 0 | 0 | 0 | 0 | 8 | 0 | 0 | 0 | 0 | 0 | 0 | 35 | 17 | 0 | 25 | 27 | 25 | 28 | 0 | 0 | 46 | 0 | 120 | 0 | 0 | 0 | 0 | 0 | 0 |  | 0 | 0 | 0 | 10 | 0 | 0 | 0 | 39 | 0 | 0 | 0 | 280 | 0 | 182 | 0 | 0 | 0 | 0 | 0 | 51 | 0 | 0 | 0 | 0 | 10 | 33 | 21 | 78 | 87 | 0 | 22 | 0 | 30 | 31 | 53 | 47 | 0 | 0 | 65 | 10 | 0 | 138 | 19 | 24 | 10 | 0 | 16 | 8 | 0 | 0 | 0 | 0 | 48 | 0 | 0 | 0 | 12 | 17 | 0 | 375 | 8 | 17 | 17 | 0 | 51 | 17 | 72 | 0 | 9 | 12 | 390 | 17 | 0 | 17 | 87 | 0 | 17 | 0 | 0 | 17 | 333 | 0 | 0 |  | 612 | 0 | 0 | 0 | 0 | 0 | 0 | 0 | 0 | 0 | 0 | 155 | 19 | 0 | 0 | 0 | 0 | 0 | 0 | 0 | 0 | 0 | 0 | 0 | 0 | 20 | 0 | 5 | 0 | 0 | 160 | 0 | 0 | 179 | 0 | 0 | 0 | 0 | 0 | 0 | 0 | 308 | 0 | 0 | 0 | 0 | 20 | 0 | 0 | 0 | 250 | 104 | 0 | 0 | 0 | 0 | 0 | 0 | 0 | 401 | 0 | 260 | 0 | 0 |  | 4350 | 2493 | 6843 | 3201 | 612 | 1276 | 0 | 559 | 1071 | 46 | 0 | 0 | 78 | 0 | 0 | 86.84
3:00 | 0 | 0 | 0 | 0 | 200 | 71 | 0 | 363 | 291 |  | 0 | 225 | 0 | 0 | 20 | 0 | 0 | 0 | 0 | 0 | 8 | 0 | 0 | 0 | 0 | 0 | 0 | 0 | 0 | 22 | 25 | 27 | 25 | 30 | 0 | 0 | 46 | 0 | 120 | 0 | 0 | 0 | 0 | 0 | 0 |  | 0 | 0 | 0 | 10 | 0 | 0 | 0 | 40 | 0 | 0 | 0 | 280 | 0 | 182 | 0 | 0 | 0 | 0 | 0 | 51 | 0 | 0 | 0 | 15 | 10 | 33 | 21 | 76 | 87 | 0 | 22 | 0 | 30 | 31 | 11 | 47 | 0 | 0 | 66 | 10 | 0 | 138 | 19 | 24 | 10 | 0 | 16 | 8 | 0 | 0 | 0 | 0 | 48 | 0 | 0 | 0 | 12 | 17 | 0 | 375 | 8 | 0 | 0 | 0 | 51 | 17 | 72 | 0 | 0 | 12 | 390 | 17 | 0 | 0 | 87 | 0 | 17 | 0 | 0 | 17 | 333 | 0 | 0 |  | 611 | 0 | 0 | 0 | 0 | 0 | 0 | 0 | 0 | 0 | 0 | 155 | 12 | 0 | 0 | 0 | 0 | 0 | 0 | 0 | 0 | 0 | 0 | 0 | 0 | 18 | 0 | 5 | 0 | 0 | 160 | 0 | 0 | 179 | 0 | 0 | 0 | 0 | 0 | 0 | 0 | 312 | 0 | 0 | 0 | 0 | 0 | 0 | 0 | 0 | 250 | 109 | 0 | 0 | 0 | 0 | 0 | 0 | 0 | 402 | 0 | 259 | 0 | 0 |  | 4183 | 2472 | 6655 | 3207 | 611 | 1231 | 0 | 413 | 1071 | 46 | 0 | 0 | 76 | 0 | 0 | 86.83
4:00 | 0 | 0 | 0 | 0 | 140 | 25 | 0 | 351 | 270 |  | 0 | 225 | 0 | 0 | 17 | 0 | 0 | 0 | 0 | 0 | 8 | 0 | 0 | 0 | 0 | 0 | 0 | 0 | 0 | 22 | 25 | 27 | 25 | 30 | 0 | 0 | 46 | 0 | 120 | 0 | 0 | 0 | 0 | 0 | 0 |  | 0 | 0 | 0 | 10 | 0 | 0 | 0 | 39 | 0 | 0 | 0 | 310 | 0 | 194 | 0 | 0 | 0 | 0 | 0 | 25 | 0 | 0 | 0 | 16 | 10 | 33 | 21 | 68 | 88 | 0 | 22 | 0 | 30 | 31 | 11 | 10 | 0 | 0 | 40 | 10 | 0 | 152 | 19 | 24 | 10 | 0 | 16 | 8 | 0 | 0 | 0 | 0 | 48 | 0 | 0 | 0 | 12 | 0 | 0 | 349 | 8 | 0 | 0 | 0 | 51 | 17 | 73 | 0 | 0 | 12 | 340 | 0 | 0 | 0 | 51 | 0 | 17 | 0 | 0 | 17 | 300 | 0 | 0 |  | 612 | 0 | 0 | 0 | 0 | 0 | 0 | 0 | 0 | 0 | 0 | 155 | 13 | 0 | 0 | 0 | 0 | 0 | 0 | 0 | 0 | 0 | 0 | 0 | 0 | 18 | 0 | 5 | 0 | 0 | 160 | 0 | 0 | 170 | 0 | 0 | 0 | 0 | 0 | 0 | 0 | 329 | 0 | 0 | 0 | 0 | 0 | 0 | 0 | 0 | 250 | 109 | 0 | 0 | 0 | 0 | 0 | 0 | 0 | 400 | 0 | 259 | 0 | 0 |  | 3823 | 2480 | 6303 | 3049 | 612 | 1118 | 0 | 341 | 1069 | 46 | 0 | 0 | 68 | 0 | 0 | 86.83
5:00 | 0 | 0 | 0 | 0 | 140 | 25 | 0 | 351 | 271 |  | 0 | 225 | 0 | 0 | 17 | 0 | 0 | 0 | 0 | 0 | 8 | 0 | 0 | 0 | 0 | 0 | 0 | 0 | 0 | 22 | 25 | 27 | 25 | 32 | 0 | 0 | 46 | 0 | 120 | 0 | 0 | 0 | 0 | 0 | 0 |  | 0 | 0 | 0 | 10 | 0 | 0 | 0 | 40 | 0 | 0 | 0 | 290 | 0 | 182 | 0 | 0 | 0 | 0 | 0 | 25 | 0 | 0 | 0 | 16 | 10 | 33 | 21 | 68 | 87 | 0 | 22 | 0 | 30 | 0 | 11 | 10 | 0 | 0 | 40 | 10 | 0 | 154 | 19 | 24 | 10 | 0 | 16 | 8 | 0 | 0 | 0 | 0 | 47 | 0 | 0 | 0 | 12 | 0 | 0 | 352 | 8 | 0 | 0 | 0 | 51 | 17 | 73 | 0 | 0 | 12 | 340 | 0 | 0 | 0 | 51 | 0 | 17 | 0 | 0 | 17 | 300 | 0 | 0 |  | 610 | 0 | 0 | 0 | 0 | 0 | 0 | 0 | 0 | 0 | 0 | 155 | 12 | 0 | 0 | 0 | 0 | 0 | 0 | 0 | 0 | 0 | 0 | 0 | 0 | 18 | 0 | 5 | 0 | 0 | 159 | 0 | 0 | 140 | 0 | 0 | 0 | 0 | 0 | 0 | 0 | 347 | 0 | 0 | 0 | 0 | 0 | 0 | 0 | 0 | 270 | 109 | 0 | 0 | 0 | 0 | 0 | 0 | 0 | 400 | 0 | 222 | 0 | 0 |  | 3767 | 2447 | 6214 | 2962 | 610 | 1137 | 0 | 340 | 1051 | 46 | 0 | 0 | 68 | 0 | 0 | 86.83
6:00 | 0 | 0 | 0 | 0 | 130 | 25 | 0 | 351 | 272 |  | 0 | 225 | 0 | 0 | 17 | 0 | 0 | 0 | 0 | 0 | 8 | 0 | 0 | 0 | 0 | 0 | 0 | 0 | 0 | 22 | 25 | 27 | 25 | 32 | 0 | 0 | 46 | 0 | 120 | 0 | 0 | 0 | 0 | 0 | 0 |  | 0 | 0 | 0 | 10 | 0 | 0 | 0 | 0 | 0 | 0 | 0 | 360 | 0 | 219 | 0 | 0 | 0 | 0 | 0 | 25 | 0 | 0 | 0 | 16 | 10 | 33 | 21 | 72 | 87 | 0 | 22 | 0 | 30 | 0 | 11 | 10 | 0 | 0 | 40 | 10 | 0 | 154 | 19 | 24 | 10 | 0 | 16 | 8 | 0 | 0 | 0 | 0 | 47 | 0 | 0 | 0 | 12 | 0 | 0 | 352 | 10 | 0 | 0 | 0 | 51 | 17 | 72 | 0 | 0 | 12 | 340 | 0 | 0 | 0 | 51 | 0 | 17 | 0 | 0 | 17 | 300 | 0 | 0 |  | 610 | 0 | 0 | 0 | 0 | 0 | 0 | 0 | 0 | 0 | 0 | 155 | 12 | 0 | 0 | 0 | 0 | 0 | 0 | 0 | 0 | 0 | 0 | 0 | 0 | 18 | 0 | 5 | 0 | 0 | 160 | 0 | 0 | 140 | 0 | 0 | 0 | 0 | 0 | 0 | 0 | 354 | 0 | 0 | 0 | 0 | 0 | 0 | 0 | 0 | 300 | 105 | 0 | 0 | 0 | 0 | 0 | 0 | 0 | 399 | 0 | 218 | 0 | 0 |  | 3830 | 2476 | 6306 | 3059 | 610 | 1101 | 0 | 341 | 1077 | 46 | 0 | 0 | 72 | 0 | 0 | 86.83
7:00 | 0 | 0 | 0 | 0 | 100 | 68 | 0 | 360 | 314 |  | 0 | 225 | 0 | 0 | 17 | 0 | 0 | 0 | 0 | 2 | 8 | 0 | 0 | 0 | 0 | 0 | 0 | 17 | 12 | 22 | 25 | 27 | 25 | 32 | 16 | 0 | 46 | 0 | 120 | 0 | 1 | 0 | 0 | 0 | 0 |  | 0 | 0 | 0 | 10 | 0 | 0 | 0 | 0 | 0 | 0 | 0 | 345 | 0 | 218 | 0 | 0 | 0 | 0 | 0 | 25 | 0 | 0 | 0 | 16 | 10 | 33 | 21 | 72 | 36 | 0 | 22 | 0 | 30 | 0 | 19 | 13 | 0 | 0 | 68 | 30 | 0 | 0 | 19 | 24 | 10 | 0 | 16 | 8 | 0 | 30 | 0 | 0 | 48 | 0 | 6 | 1 | 12 | 12 | 5 | 365 | 28 | 24 | 8 | 0 | 68 | 17 | 65 | 17 | 9 | 12 | 400 | 8 | 0 | 17 | 66 | 0 | 17 | 0 | 0 | 17 | 300 | 0 | 0 |  | 609 | 0 | 0 | 0 | 0 | 0 | 0 | 0 | 0 | 0 | 0 | 155 | 11 | 0 | 0 | 0 | 0 | 0 | 0 | 0 | 0 | 25 | 0 | 7 | 0 | 18 | 0 | 5 | 0 | 0 | 160 | 0 | 0 | 142 | 0 | 0 | 0 | 0 | 0 | 0 | 0 | 372 | 0 | 0 | 6 | 0 | 15 | 0 | 0 | 0 | 320 | 105 | 0 | 0 | 0 | 1 | 22 | 0 | 0 | 439 | 0 | 219 | 0 | 1 |  | 4034 | 2632 | 6666 | 2920 | 609 | 1234 | 0 | 644 | 1138 | 46 | 0 | 0 | 72 | 3 | 0 | 86.82
8:00 | 0 | 0 | 0 | 0 | 100 | 71 | 0 | 402 | 345 |  | 0 | 225 | 0 | 12 | 18 | 0 | 0 | 0 | 0 | 16 | 8 | 32 | 0 | 0 | 0 | 0 | 0 | 17 | 17 | 22 | 25 | 27 | 25 | 32 | 16 | 0 | 46 | 0 | 120 | 0 | 17 | 0 | 0 | 0 | 0 |  | 0 | 0 | 0 | 10 | 0 | 0 | 0 | 0 | 0 | 0 | 0 | 325 | 0 | 198 | 0 | 0 | 0 | 0 | 0 | 46 | 0 | 0 | 8 | 18 | 10 | 33 | 21 | 78 | 34 | 0 | 22 | 0 | 30 | 0 | 50 | 35 | 0 | 0 | 66 | 86 | 0 | 0 | 19 | 24 | 10 | 0 | 16 | 8 | 0 | 32 | 153 | 25 | 48 | 26 | 35 | 5 | 12 | 17 | 6 | 369 | 28 | 70 | 17 | 0 | 51 | 17 | 72 | 34 | 9 | 12 | 400 | 17 | 2 | 17 | 87 | 0 | 17 | 2 | 0 | 17 | 310 | 0 | 0 |  | 610 | 0 | 0 | 0 | 40 | 0 | 0 | 0 | 0 | 0 | 40 | 155 | 14 | 0 | 0 | 0 | 0 | 0 | 0 | 0 | 0 | 34 | 0 | 8 | 0 | 18 | 0 | 5 | 0 | 0 | 160 | 0 | 0 | 160 | 0 | 0 | 0 | 0 | 0 | 0 | 0 | 355 | 11 | 0 | 35 | 0 | 20 | 0 | 0 | 0 | 320 | 104 | 0 | 0 | 0 | 11 | 43 | 0 | 0 | 448 | 2 | 220 | 0 | 12 |  | 4647 | 2825 | 7472 | 2952 | 610 | 1383 | 204 | 985 | 1148 | 46 | 0 | 32 | 78 | 34 | 0 | 86.82
9:00 | 0 | 0 | 0 | 0 | 120 | 71 | 0 | 402 | 331 |  | 0 | 225 | 0 | 17 | 32 | 0 | 0 | 0 | 0 | 16 | 8 | 32 | 0 | 0 | 0 | 0 | 0 | 17 | 17 | 22 | 25 | 27 | 25 | 32 | 27 | 0 | 46 | 0 | 120 | 0 | 17 | 0 | 0 | 0 | 0 |  | 0 | 30 | 0 | 10 | 0 | 0 | 0 | 0 | 0 | 0 | 0 | 305 | 0 | 195 | 0 | 0 | 0 | 0 | 0 | 51 | 0 | 10 | 8 | 18 | 10 | 16 | 21 | 94 | 34 | 0 | 20 | 0 | 30 | 0 | 51 | 44 | 0 | 0 | 66 | 86 | 0 | 0 | 19 | 24 | 10 | 0 | 16 | 8 | 60 | 32 | 153 | 89 | 48 | 88 | 35 | 5 | 12 | 17 | 6 | 351 | 28 | 90 | 17 | 0 | 51 | 17 | 72 | 34 | 9 | 12 | 400 | 17 | 5 | 17 | 87 | 0 | 17 | 4 | 0 | 17 | 290 | 0 | 0 |  | 822 | 0 | 0 | 0 | 32 | 0 | 0 | 0 | 0 | 0 | 40 | 155 | 17 | 0 | 0 | 0 | 0 | 0 | 0 | 0 | 0 | 34 | 0 | 8 | 0 | 18 | 0 | 5 | 0 | 0 | 160 | 0 | 0 | 158 | 0 | 0 | 0 | 0 | 0 | 0 | 0 | 343 | 17 | 23 | 35 | 0 | 20 | 0 | 1 | 0 | 310 | 103 | 0 | 0 | 0 | 23 | 90 | 0 | 0 | 452 | 4 | 221 | 0 | 28 |  | 4885 | 3119 | 8004 | 2890 | 822 | 1374 | 413 | 1080 | 1143 | 46 | 0 | 72 | 94 | 70 | 0 | 86.82
10:00 | 0 | 0 | 0 | 0 | 150 | 71 | 0 | 402 | 333 |  | 0 | 225 | 0 | 17 | 34 | 0 | 0 | 0 | 0 | 16 | 8 | 32 | 0 | 0 | 0 | 0 | 17 | 17 | 17 | 22 | 25 | 27 | 25 | 30 | 42 | 0 | 46 | 0 | 120 | 0 | 17 | 0 | 0 | 0 | 0 |  | 0 | 32 | 0 | 10 | 0 | 0 | 0 | 2 | 0 | 0 | 0 | 285 | 0 | 184 | 0 | 0 | 10 | 0 | 0 | 51 | 0 | 37 | 8 | 18 | 10 | 16 | 21 | 96 | 34 | 0 | 20 | 0 | 30 | 0 | 51 | 44 | 0 | 0 | 64 | 84 | 0 | 0 | 19 | 24 | 10 | 0 | 8 | 8 | 100 | 32 | 53 | 88 | 48 | 88 | 35 | 7 | 12 | 17 | 6 | 352 | 28 | 88 | 17 | 1 | 51 | 17 | 72 | 34 | 9 | 12 | 400 | 17 | 6 | 17 | 87 | 0 | 17 | 4 | 0 | 17 | 293 | 0 | 0 |  | 823 | 0 | 0 | 0 | 49 | 0 | 0 | 0 | 0 | 0 | 40 | 155 | 19 | 0 | 0 | 0 | 0 | 0 | 0 | 0 | 0 | 34 | 0 | 8 | 0 | 17 | 0 | 5 | 0 | 0 | 160 | 0 | 0 | 154 | 0 | 0 | 0 | 0 | 0 | 0 | 0 | 326 | 17 | 100 | 35 | 0 | 27 | 0 | 0 | 0 | 280 | 104 | 0 | 0 | 0 | 18 | 115 | 0 | 0 | 454 | 6 | 220 | 0 | 57 |  | 4894 | 3223 | 8117 | 2887 | 823 | 1361 | 429 | 1161 | 1114 | 46 | 0 | 101 | 96 | 99 | 0 | 86.81
11:00 | 0 | 0 | 0 | 0 | 200 | 71 | 0 | 403 | 331 |  | 0 | 225 | 0 | 17 | 34 | 0 | 0 | 0 | 0 | 16 | 16 | 32 | 0 | 0 | 0 | 0 | 17 | 35 | 17 | 22 | 25 | 27 | 33 | 30 | 42 | 0 | 46 | 0 | 120 | 0 | 17 | 0 | 0 | 0 | 0 |  | 0 | 24 | 0 | 22 | 0 | 0 | 0 | 2 | 0 | 0 | 0 | 375 | 0 | 187 | 0 | 0 | 10 | 0 | 0 | 51 | 0 | 30 | 8 | 20 | 10 | 15 | 21 | 102 | 34 | 0 | 20 | 0 | 30 | 0 | 53 | 47 | 10 | 0 | 64 | 84 | 0 | 0 | 19 | 24 | 10 | 0 | 8 | 8 | 40 | 32 | 22 | 40 | 48 | 30 | 35 | 7 | 25 | 17 | 6 | 355 | 28 | 88 | 44 | 2 | 101 | 17 | 72 | 17 | 9 | 18 | 400 | 17 | 8 | 17 | 87 | 0 | 17 | 9 | 0 | 16 | 338 | 18 | 0 |  | 822 | 0 | 0 | 0 | 49 | 0 | 0 | 0 | 0 | 0 | 32 | 155 | 19 | 0 | 0 | 0 | 0 | 0 | 0 | 8 | 0 | 34 | 0 | 8 | 0 | 17 | 0 | 9 | 0 | 0 | 160 | 0 | 0 | 150 | 0 | 0 | 0 | 0 | 0 | 0 | 0 | 320 | 17 | 60 | 35 | 0 | 20 | 0 | 3 | 0 | 280 | 104 | 0 | 0 | 2 | 46 | 115 | 75 | 0 | 453 | 6 | 221 | 0 | 46 |  | 5044 | 3266 | 8310 | 3088 | 822 | 1368 | 192 | 1262 | 1114 | 46 | 93 | 94 | 102 | 129 | 0 | 86.81
12:00 | 0 | 0 | 0 | 0 | 200 | 73 | 0 | 397 | 330 |  | 0 | 225 | 0 | 18 | 34 | 0 | 0 | 0 | 0 | 16 | 16 | 32 | 0 | 0 | 0 | 0 | 17 | 35 | 17 | 22 | 25 | 23 | 33 | 30 | 42 | 0 | 46 | 0 | 120 | 0 | 17 | 0 | 0 | 0 | 0 |  | 0 | 24 | 0 | 22 | 0 | 0 | 0 | 2 | 0 | 0 | 0 | 350 | 0 | 203 | 0 | 0 | 10 | 0 | 0 | 51 | 0 | 30 | 8 | 20 | 10 | 15 | 18 | 96 | 34 | 0 | 20 | 1 | 30 | 0 | 53 | 44 | 112 | 0 | 64 | 84 | 0 | 0 | 19 | 26 | 10 | 0 | 16 | 8 | 45 | 32 | 74 | 91 | 58 | 86 | 35 | 14 | 25 | 17 | 6 | 352 | 28 | 88 | 51 | 2 | 105 | 17 | 72 | 17 | 9 | 20 | 400 | 17 | 22 | 17 | 87 | 0 | 17 | 10 | 0 | 17 | 377 | 11 | 0 |  | 823 | 0 | 0 | 0 | 49 | 0 | 0 | 0 | 0 | 0 | 32 | 155 | 21 | 0 | 0 | 0 | 0 | 0 | 0 | 8 | 0 | 34 | 0 | 8 | 0 | 17 | 0 | 9 | 0 | 0 | 160 | 0 | 0 | 163 | 0 | 0 | 0 | 0 | 0 | 0 | 0 | 298 | 17 | 20 | 35 | 0 | 20 | 0 | 3 | 35 | 280 | 101 | 0 | 0 | 3 | 32 | 115 | 0 | 0 | 500 | 6 | 220 | 0 | 36 |  | 5367 | 3200 | 8567 | 3123 | 823 | 1447 | 316 | 1322 | 1160 | 46 | 11 | 94 | 96 | 129 | 0 | 86.81
13:00 | 0 | 0 | 0 | 0 | 200 | 73 | 0 | 396 | 338 |  | 0 | 225 | 0 | 12 | 34 | 0 | 0 | 0 | 0 | 16 | 16 | 32 | 0 | 0 | 0 | 0 | 17 | 35 | 35 | 22 | 25 | 23 | 33 | 30 | 42 | 0 | 46 | 0 | 120 | 0 | 17 | 0 | 0 | 0 | 0 |  | 17 | 24 | 0 | 22 | 0 | 0 | 0 | 3 | 0 | 0 | 0 | 300 | 0 | 185 | 0 | 0 | 10 | 0 | 0 | 51 | 0 | 29 | 8 | 21 | 10 | 15 | 15 | 96 | 34 | 0 | 21 | 1 | 30 | 20 | 53 | 44 | 112 | 0 | 64 | 84 | 0 | 0 | 19 | 27 | 10 | 0 | 0 | 8 | 150 | 32 | 127 | 91 | 48 | 89 | 35 | 0 | 25 | 17 | 6 | 385 | 28 | 105 | 51 | 3 | 105 | 17 | 72 | 17 | 9 | 25 | 400 | 17 | 25 | 17 | 87 | 0 | 17 | 21 | 0 | 17 | 317 | 0 | 0 |  | 822 | 0 | 0 | 0 | 49 | 0 | 0 | 0 | 0 | 0 | 16 | 155 | 21 | 0 | 0 | 0 | 0 | 0 | 0 | 0 | 0 | 34 | 0 | 0 | 0 | 17 | 0 | 9 | 0 | 0 | 160 | 0 | 0 | 181 | 0 | 0 | 0 | 0 | 0 | 0 | 0 | 287 | 17 | 99 | 35 | 0 | 23 | 0 | 2 | 35 | 280 | 104 | 0 | 0 | 2 | 48 | 115 | 0 | 0 | 502 | 15 | 219 | 0 | 77 |  | 5475 | 3324 | 8799 | 3048 | 822 | 1449 | 556 | 1342 | 1161 | 46 | 0 | 85 | 96 | 194 | 0 | 86.8
14:00 | 0 | 0 | 0 | 0 | 200 | 73 | 0 | 392 | 344 |  | 0 | 225 | 0 | 17 | 34 | 0 | 0 | 0 | 0 | 16 | 16 | 32 | 0 | 0 | 0 | 0 | 17 | 35 | 35 | 22 | 25 | 24 | 33 | 30 | 32 | 0 | 46 | 0 | 120 | 0 | 17 | 0 | 0 | 0 | 0 |  | 24 | 24 | 0 | 22 | 0 | 0 | 0 | 4 | 0 | 0 | 0 | 290 | 0 | 184 | 0 | 0 | 10 | 0 | 0 | 51 | 0 | 29 | 8 | 21 | 10 | 15 | 21 | 92 | 34 | 0 | 21 | 1 | 30 | 20 | 31 | 44 | 112 | 0 | 63 | 60 | 0 | 0 | 19 | 27 | 10 | 0 | 16 | 8 | 70 | 32 | 57 | 60 | 48 | 60 | 35 | 5 | 25 | 17 | 6 | 388 | 28 | 105 | 51 | 2 | 105 | 17 | 72 | 17 | 9 | 25 | 370 | 17 | 26 | 17 | 87 | 0 | 17 | 17 | 0 | 17 | 318 | 0 | 0 |  | 823 | 0 | 0 | 0 | 49 | 0 | 0 | 0 | 0 | 0 | 8 | 155 | 19 | 0 | 0 | 0 | 0 | 0 | 0 | 0 | 0 | 34 | 0 | 8 | 0 | 17 | 0 | 9 | 0 | 0 | 160 | 0 | 0 | 183 | 0 | 0 | 0 | 0 | 0 | 0 | 0 | 278 | 17 | 20 | 35 | 0 | 20 | 0 | 3 | 35 | 270 | 104 | 0 | 0 | 2 | 38 | 115 | 0 | 0 | 406 | 13 | 221 | 0 | 73 |  | 5206 | 3115 | 8321 | 3031 | 823 | 1399 | 267 | 1341 | 1057 | 46 | 0 | 85 | 92 | 180 | 0 | 86.81
15:00 | 0 | 0 | 0 | 0 | 200 | 71 | 0 | 391 | 332 |  | 0 | 225 | 0 | 17 | 34 | 0 | 0 | 0 | 0 | 16 | 16 | 46 | 0 | 0 | 0 | 0 | 17 | 35 | 35 | 0 | 25 | 24 | 33 | 33 | 32 | 0 | 46 | 0 | 120 | 0 | 17 | 0 | 0 | 0 | 0 |  | 24 | 24 | 0 | 22 | 0 | 0 | 0 | 5 | 0 | 0 | 0 | 290 | 0 | 182 | 0 | 0 | 10 | 0 | 0 | 51 | 0 | 29 | 8 | 21 | 10 | 15 | 21 | 84 | 33 | 0 | 21 | 1 | 30 | 20 | 31 | 44 | 112 | 0 | 63 | 60 | 0 | 0 | 19 | 27 | 10 | 0 | 16 | 8 | 70 | 32 | 20 | 92 | 49 | 60 | 36 | 10 | 25 | 17 | 5 | 388 | 28 | 105 | 51 | 2 | 105 | 17 | 72 | 17 | 9 | 25 | 400 | 17 | 17 | 17 | 87 | 0 | 17 | 11 | 0 | 17 | 318 | 9 | 0 |  | 822 | 0 | 0 | 0 | 55 | 0 | 0 | 0 | 0 | 0 | 8 | 85 | 18 | 0 | 0 | 0 | 0 | 0 | 0 | 0 | 0 | 34 | 0 | 8 | 0 | 17 | 0 | 9 | 0 | 0 | 160 | 0 | 0 | 181 | 0 | 0 | 0 | 0 | 0 | 0 | 0 | 256 | 17 | 20 | 35 | 0 | 20 | 0 | 2 | 35 | 280 | 102 | 0 | 0 | 1 | 27 | 115 | 0 | 0 | 400 | 9 | 255 | 0 | 48 |  | 5201 | 3019 | 8220 | 2966 | 822 | 1361 | 262 | 1348 | 1095 | 46 | 9 | 99 | 84 | 128 | 0 | 86.8
16:00 | 0 | 0 | 0 | 0 | 200 | 71 | 0 | 400 | 315 |  | 0 | 225 | 0 | 17 | 34 | 0 | 0 | 0 | 0 | 16 | 16 | 48 | 0 | 0 | 0 | 0 | 17 | 35 | 35 | 0 | 25 | 24 | 33 | 33 | 38 | 0 | 46 | 0 | 120 | 0 | 17 | 0 | 0 | 0 | 0 |  | 24 | 24 | 0 | 10 | 0 | 0 | 0 | 5 | 0 | 0 | 0 | 310 | 0 | 196 | 0 | 0 | 10 | 0 | 0 | 51 | 0 | 28 | 8 | 21 | 10 | 15 | 21 | 82 | 33 | 0 | 21 | 0 | 30 | 20 | 31 | 47 | 112 | 0 | 64 | 60 | 0 | 0 | 19 | 27 | 10 | 0 | 16 | 8 | 0 | 32 | 0 | 0 | 48 | 0 | 35 | 3 | 12 | 17 | 30 | 394 | 28 | 88 | 51 | 1 | 105 | 17 | 72 | 17 | 9 | 12 | 400 | 17 | 8 | 17 | 87 | 0 | 17 | 5 | 0 | 17 | 330 | 9 | 0 |  | 822 | 0 | 0 | 0 | 49 | 0 | 0 | 0 | 0 | 0 | 8 | 87 | 17 | 0 | 0 | 0 | 0 | 34 | 4 | 0 | 0 | 34 | 0 | 8 | 0 | 17 | 0 | 9 | 0 | 0 | 160 | 0 | 0 | 181 | 0 | 0 | 0 | 0 | 0 | 0 | 0 | 260 | 17 | 0 | 35 | 0 | 20 | 0 | 0 | 35 | 250 | 106 | 0 | 0 | 0 | 12 | 115 | 0 | 0 | 407 | 3 | 309 | 0 | 22 |  | 4956 | 3021 | 7977 | 3030 | 822 | 1354 | 0 | 1316 | 1126 | 46 | 9 | 138 | 82 | 54 | 0 | 86.79
17:00 | 0 | 0 | 0 | 0 | 200 | 72 | 0 | 401 | 304 |  | 0 | 225 | 0 | 17 | 34 | 12 | 0 | 0 | 0 | 16 | 16 | 32 | 0 | 0 | 0 | 0 | 45 | 35 | 35 | 0 | 25 | 24 | 33 | 33 | 45 | 0 | 46 | 0 | 120 | 0 | 17 | 0 | 0 | 0 | 0 |  | 25 | 24 | 3 | 22 | 1 | 0 | 0 | 17 | 0 | 0 | 0 | 300 | 0 | 189 | 0 | 0 | 10 | 0 | 0 | 51 | 0 | 32 | 8 | 21 | 10 | 15 | 21 | 90 | 34 | 0 | 21 | 0 | 30 | 31 | 31 | 47 | 112 | 0 | 64 | 60 | 0 | 0 | 19 | 27 | 10 | 0 | 16 | 8 | 20 | 77 | 13 | 50 | 57 | 50 | 35 | 1 | 12 | 17 | 70 | 420 | 37 | 88 | 51 | 0 | 105 | 17 | 72 | 17 | 9 | 16 | 401 | 17 | 1 | 35 | 87 | 0 | 17 | 1 | 0 | 17 | 318 | 0 | 0 |  | 823 | 0 | 0 | 0 | 49 | 0 | 0 | 0 | 21 | 12 | 8 | 88 | 18 | 0 | 0 | 0 | 0 | 34 | 4 | 68 | 0 | 42 | 8 | 8 | 0 | 17 | 0 | 9 | 0 | 0 | 160 | 0 | 0 | 181 | 0 | 0 | 0 | 0 | 10 | 0 | 0 | 260 | 17 | 1 | 35 | 0 | 27 | 0 | 0 | 35 | 250 | 108 | 0 | 0 | 0 | 2 | 115 | 0 | 0 | 403 | 0 | 308 | 0 | 3 |  | 5264 | 3124 | 8388 | 3042 | 823 | 1359 | 144 | 1517 | 1121 | 46 | 0 | 238 | 90 | 8 | 0 | 86.79
18:00 | 0 | 0 | 0 | 0 | 200 | 71 | 0 | 392 | 299 |  | 0 | 225 | 0 | 18 | 34 | 15 | 0 | 0 | 0 | 9 | 16 | 32 | 0 | 0 | 0 | 0 | 54 | 35 | 55 | 22 | 25 | 24 | 33 | 33 | 49 | 0 | 46 | 0 | 120 | 0 | 17 | 0 | 0 | 0 | 0 |  | 24 | 26 | 51 | 22 | 8 | 0 | 0 | 20 | 0 | 0 | 0 | 325 | 0 | 203 | 0 | 0 | 10 | 0 | 0 | 51 | 0 | 37 | 8 | 21 | 10 | 16 | 21 | 94 | 34 | 0 | 21 | 0 | 30 | 31 | 53 | 47 | 112 | 0 | 64 | 86 | 0 | 0 | 19 | 27 | 10 | 0 | 16 | 8 | 120 | 97 | 154 | 90 | 48 | 90 | 35 | 0 | 25 | 17 | 71 | 419 | 47 | 105 | 51 | 0 | 290 | 17 | 72 | 17 | 8 | 25 | 400 | 17 | 0 | 162 | 87 | 0 | 17 | 0 | 0 | 17 | 335 | 0 | 0 |  | 919 | 0 | 0 | 0 | 57 | 0 | 0 | 0 | 45 | 64 | 24 | 88 | 23 | 0 | 0 | 0 | 0 | 34 | 11 | 68 | 0 | 42 | 16 | 8 | 30 | 17 | 0 | 9 | 0 | 0 | 160 | 0 | 0 | 181 | 0 | 0 | 0 | 0 | 50 | 0 | 0 | 260 | 17 | 57 | 38 | 0 | 34 | 0 | 0 | 50 | 290 | 106 | 0 | 0 | 0 | 0 | 115 | 0 | 0 | 402 | 0 | 307 | 0 | 0 |  | 6162 | 3522 | 9684 | 3110 | 919 | 1407 | 561 | 1974 | 1159 | 46 | 0 | 414 | 94 | 0 | 0 | 86.79
18:30 | 0 | 0 | 0 | 0 | 0 | 0 | 0 | 0 | 0 |  | 0 | 0 | 0 | 0 | 0 | 0 | 0 | 0 | 0 | 0 | 0 | 0 | 0 | 0 | 0 | 0 | 0 | 0 | 0 | 0 | 0 | 0 | 0 | 0 | 0 | 0 | 0 | 0 | 0 | 0 | 0 | 0 | 0 | 0 | 0 |  | 0 | 0 | 0 | 0 | 0 | 0 | 0 | 0 | 0 | 0 | 0 | 0 | 0 | 0 | 0 | 0 | 0 | 0 | 0 | 0 | 0 | 0 | 0 | 0 | 0 | 0 | 0 | 0 | 0 | 0 | 0 | 0 | 0 | 0 | 0 | 0 | 0 | 0 | 0 | 0 | 0 | 0 | 0 | 0 | 0 | 0 | 0 | 0 | 0 | 0 | 0 | 0 | 0 | 0 | 0 | 0 | 0 | 0 | 0 | 0 | 0 | 0 | 0 | 0 | 0 | 0 | 0 | 0 | 0 | 0 | 0 | 0 | 0 | 0 | 0 | 0 | 0 | 0 | 0 | 0 | 0 | 0 | 0 |  | 0 | 0 | 0 | 0 | 0 | 0 | 0 | 0 | 0 | 0 | 0 | 0 | 0 | 0 | 0 | 0 | 0 | 0 | 0 | 0 | 0 | 0 | 0 | 0 | 0 | 0 | 0 | 0 | 0 | 0 | 0 | 0 | 0 | 0 | 0 | 0 | 0 | 0 | 0 | 0 | 0 | 0 | 0 | 0 | 0 | 0 | 0 | 0 | 0 | 0 | 0 | 0 | 0 | 0 | 0 | 0 | 0 | 0 | 0 | 0 | 0 | 0 | 0 | 0 |  | 0 | 0 | 0 | 0 | 0 | 0 | 0 | 0 | 0 | 0 | 0 | 0 | 0 | 0 | 0 | 0
19:00 | 0 | 0 | 0 | 0 | 200 | 71 | 0 | 399 | 293 |  | 0 | 225 | 0 | 17 | 34 | 19 | 0 | 0 | 0 | 8 | 16 | 32 | 0 | 0 | 0 | 0 | 54 | 55 | 55 | 22 | 25 | 27 | 33 | 33 | 49 | 0 | 46 | 0 | 130 | 0 | 18 | 0 | 0 | 0 | 0 |  | 24 | 32 | 51 | 22 | 12 | 0 | 0 | 34 | 0 | 0 | 0 | 290 | 0 | 183 | 0 | 0 | 10 | 0 | 0 | 51 | 0 | 29 | 8 | 21 | 10 | 24 | 21 | 94 | 34 | 0 | 21 | 0 | 30 | 31 | 53 | 47 | 112 | 0 | 65 | 86 | 0 | 0 | 19 | 27 | 10 | 0 | 16 | 8 | 50 | 97 | 21 | 90 | 48 | 90 | 35 | 0 | 25 | 17 | 76 | 417 | 47 | 105 | 51 | 0 | 296 | 17 | 72 | 17 | 9 | 25 | 400 | 17 | 0 | 162 | 87 | 0 | 17 | 0 | 0 | 27 | 333 | 0 | 0 |  | 918 | 0 | 0 | 0 | 92 | 0 | 0 | 0 | 38 | 79 | 24 | 88 | 23 | 0 | 0 | 0 | 0 | 34 | 17 | 68 | 0 | 50 | 40 | 8 | 34 | 18 | 0 | 2 | 0 | 0 | 160 | 0 | 0 | 179 | 0 | 0 | 0 | 0 | 0 | 0 | 0 | 246 | 17 | 30 | 50 | 0 | 34 | 0 | 0 | 75 | 370 | 107 | 0 | 0 | 0 | 0 | 115 | 0 | 0 | 402 | 0 | 309 | 0 | 0 |  | 5984 | 3627 | 9611 | 3071 | 918 | 1403 | 281 | 2103 | 1241 | 46 | 0 | 454 | 94 | 0 | 0 | 86.78
19:30 | 0 | 0 | 0 | 0 | 200 | 71 | 0 | 395 | 293 |  | 0 | 225 | 0 | 17 | 34 | 25 | 0 | 0 | 0 | 8 | 16 | 32 | 0 | 0 | 0 | 0 | 54 | 55 | 55 | 19 | 25 | 27 | 33 | 33 | 49 | 0 | 46 | 0 | 130 | 0 | 20 | 0 | 0 | 0 | 0 |  | 24 | 32 | 51 | 22 | 12 | 0 | 0 | 31 | 0 | 0 | 0 | 325 | 0 | 201 | 0 | 0 | 10 | 0 | 0 | 51 | 0 | 29 | 8 | 19 | 10 | 26 | 21 | 100 | 50 | 0 | 19 | 0 | 30 | 31 | 53 | 47 | 112 | 0 | 64 | 86 | 0 | 0 | 19 | 27 | 10 | 0 | 16 | 8 | 10 | 98 | 23 | 50 | 48 | 50 | 35 | 0 | 25 | 17 | 76 | 420 | 47 | 105 | 51 | 0 | 296 | 17 | 72 | 17 | 9 | 25 | 400 | 17 | 0 | 162 | 87 | 0 | 17 | 0 | 0 | 34 | 333 | 0 | 0 |  | 918 | 0 | 0 | 0 | 96 | 0 | 0 | 0 | 36 | 71 | 24 | 88 | 25 | 0 | 0 | 0 | 0 | 34 | 16 | 68 | 0 | 50 | 40 | 8 | 34 | 20 | 0 | 2 | 0 | 0 | 160 | 0 | 0 | 174 | 0 | 0 | 0 | 0 | 0 | 0 | 0 | 247 | 17 | 0 | 50 | 0 | 34 | 0 | 0 | 75 | 400 | 106 | 0 | 0 | 0 | 0 | 115 | 0 | 0 | 402 | 0 | 308 | 0 | 0 |  | 5947 | 3618 | 9565 | 3128 | 918 | 1404 | 133 | 2123 | 1270 | 46 | 0 | 443 | 100 | 0 | 0 | 0
20:00 | 0 | 0 | 0 | 0 | 200 | 71 | 0 | 396 | 290 |  | 0 | 225 | 0 | 17 | 34 | 25 | 0 | 0 | 0 | 8 | 16 | 32 | 0 | 0 | 0 | 0 | 54 | 55 | 55 | 19 | 25 | 27 | 33 | 33 | 49 | 0 | 46 | 0 | 130 | 0 | 25 | 0 | 0 | 0 | 0 |  | 24 | 32 | 51 | 22 | 12 | 0 | 0 | 31 | 0 | 0 | 0 | 300 | 0 | 192 | 0 | 0 | 0 | 0 | 0 | 51 | 0 | 29 | 8 | 19 | 10 | 30 | 21 | 96 | 50 | 0 | 21 | 0 | 30 | 31 | 53 | 47 | 112 | 0 | 64 | 86 | 0 | 0 | 19 | 27 | 10 | 0 | 16 | 8 | 10 | 98 | 20 | 50 | 48 | 50 | 35 | 0 | 25 | 17 | 78 | 420 | 47 | 105 | 51 | 0 | 300 | 17 | 72 | 17 | 9 | 25 | 401 | 17 | 0 | 162 | 87 | 0 | 17 | 0 | 0 | 27 | 313 | 0 | 0 |  | 919 | 0 | 0 | 0 | 99 | 0 | 0 | 0 | 39 | 65 | 24 | 88 | 25 | 0 | 0 | 0 | 0 | 34 | 16 | 68 | 0 | 50 | 40 | 8 | 34 | 20 | 0 | 0 | 0 | 0 | 160 | 0 | 0 | 174 | 0 | 0 | 0 | 0 | 0 | 0 | 0 | 254 | 17 | 0 | 50 | 0 | 34 | 0 | 0 | 75 | 400 | 108 | 0 | 0 | 0 | 0 | 115 | 0 | 0 | 402 | 0 | 308 | 0 | 0 |  | 5885 | 3626 | 9511 | 3070 | 919 | 1410 | 130 | 2130 | 1270 | 46 | 0 | 440 | 96 | 0 | 0 | 86.78
21:00 | 0 | 0 | 0 | 0 | 200 | 71 | 0 | 394 | 294 |  | 0 | 225 | 0 | 17 | 34 | 25 | 0 | 0 | 0 | 8 | 16 | 32 | 0 | 0 | 0 | 0 | 17 | 35 | 35 | 19 | 25 | 27 | 33 | 33 | 49 | 0 | 46 | 0 | 130 | 0 | 25 | 0 | 0 | 0 | 0 |  | 24 | 32 | 51 | 22 | 0 | 0 | 0 | 34 | 0 | 0 | 0 | 295 | 0 | 182 | 0 | 0 | 0 | 0 | 0 | 51 | 0 | 29 | 8 | 19 | 10 | 33 | 21 | 98 | 59 | 0 | 22 | 0 | 30 | 31 | 51 | 47 | 112 | 0 | 65 | 86 | 0 | 0 | 19 | 27 | 10 | 0 | 16 | 8 | 80 | 98 | 11 | 92 | 48 | 90 | 35 | 0 | 25 | 17 | 80 | 394 | 47 | 105 | 51 | 0 | 51 | 17 | 72 | 17 | 9 | 25 | 400 | 17 | 0 | 162 | 87 | 0 | 17 | 0 | 0 | 17 | 313 | 0 | 0 |  | 918 | 0 | 0 | 0 | 99 | 0 | 0 | 0 | 39 | 66 | 24 | 88 | 25 | 0 | 0 | 0 | 0 | 25 | 17 | 68 | 0 | 42 | 16 | 8 | 32 | 20 | 0 | 9 | 0 | 0 | 160 | 0 | 0 | 175 | 0 | 0 | 0 | 0 | 0 | 0 | 0 | 254 | 17 | 0 | 50 | 0 | 34 | 0 | 0 | 75 | 400 | 104 | 0 | 0 | 0 | 0 | 115 | 0 | 0 | 409 | 0 | 306 | 0 | 0 |  | 5659 | 3595 | 9254 | 3050 | 918 | 1411 | 273 | 1776 | 1275 | 46 | 0 | 407 | 98 | 0 | 0 | 86.78
22:00 | 0 | 0 | 0 | 0 | 200 | 71 | 0 | 387 | 294 |  | 0 | 225 | 0 | 18 | 34 | 25 | 0 | 0 | 0 | 8 | 16 | 32 | 0 | 0 | 0 | 0 | 17 | 35 | 35 | 22 | 25 | 28 | 33 | 33 | 49 | 0 | 46 | 0 | 130 | 0 | 25 | 0 | 0 | 0 | 0 |  | 24 | 32 | 51 | 22 | 0 | 0 | 0 | 35 | 0 | 0 | 0 | 290 | 0 | 182 | 0 | 0 | 0 | 0 | 0 | 51 | 0 | 30 | 8 | 19 | 10 | 33 | 21 | 94 | 110 | 0 | 22 | 0 | 30 | 31 | 53 | 47 | 112 | 0 | 65 | 86 | 0 | 0 | 19 | 27 | 10 | 0 | 16 | 8 | 0 | 98 | 0 | 0 | 48 | 0 | 35 | 0 | 25 | 17 | 73 | 370 | 47 | 105 | 51 | 0 | 51 | 17 | 72 | 17 | 9 | 25 | 380 | 17 | 0 | 162 | 87 | 0 | 17 | 0 | 0 | 17 | 348 | 0 | 0 |  | 919 | 0 | 0 | 0 | 99 | 0 | 0 | 0 | 34 | 25 | 24 | 89 | 24 | 0 | 0 | 0 | 0 | 0 | 0 | 15 | 0 | 42 | 16 | 8 | 32 | 20 | 0 | 8 | 0 | 0 | 160 | 0 | 0 | 174 | 0 | 0 | 0 | 0 | 0 | 0 | 0 | 242 | 17 | 0 | 50 | 0 | 20 | 0 | 0 | 75 | 390 | 104 | 0 | 0 | 0 | 0 | 115 | 0 | 0 | 396 | 0 | 307 | 0 | 0 |  | 5414 | 3405 | 8819 | 3083 | 919 | 1401 | 0 | 1756 | 1253 | 46 | 0 | 267 | 94 | 0 | 0 | 86.78
23:00 | 0 | 0 | 0 | 0 | 200 | 71 | 0 | 352 | 299 |  | 0 | 225 | 0 | 17 | 34 | 0 | 0 | 0 | 0 | 8 | 16 | 32 | 0 | 0 | 0 | 0 | 17 | 35 | 35 | 22 | 25 | 28 | 33 | 33 | 16 | 0 | 46 | 0 | 130 | 0 | 25 | 0 | 0 | 0 | 0 |  | 24 | 32 | 17 | 22 | 0 | 0 | 0 | 37 | 0 | 0 | 0 | 295 | 0 | 182 | 0 | 0 | 0 | 0 | 0 | 51 | 0 | 0 | 8 | 19 | 10 | 33 | 21 | 84 | 112 | 0 | 22 | 0 | 30 | 20 | 53 | 47 | 112 | 0 | 65 | 86 | 0 | 0 | 19 | 27 | 10 | 0 | 16 | 8 | 0 | 47 | 0 | 0 | 48 | 0 | 35 | 0 | 25 | 17 | 27 | 370 | 47 | 105 | 32 | 0 | 51 | 17 | 72 | 17 | 9 | 25 | 370 | 17 | 0 | 42 | 87 | 0 | 17 | 0 | 0 | 17 | 358 | 0 | 0 |  | 919 | 0 | 0 | 0 | 99 | 0 | 0 | 0 | 0 | 0 | 0 | 87 | 23 | 0 | 0 | 0 | 0 | 0 | 0 | 0 | 0 | 42 | 10 | 8 | 20 | 20 | 0 | 5 | 0 | 0 | 160 | 0 | 0 | 169 | 0 | 0 | 0 | 0 | 0 | 0 | 0 | 228 | 17 | 0 | 35 | 0 | 20 | 0 | 0 | 35 | 350 | 106 | 0 | 0 | 0 | 0 | 115 | 0 | 0 | 414 | 0 | 304 | 0 | 0 |  | 5013 | 3186 | 8199 | 3034 | 919 | 1395 | 0 | 1382 | 1228 | 46 | 0 | 111 | 84 | 0 | 0 | 86.77
24:00 | 0 | 0 | 0 | 0 | 200 | 71 | 0 | 352 | 305 |  | 0 | 225 | 0 | 17 | 34 | 0 | 0 | 0 | 0 | 8 | 8 | 16 | 0 | 0 | 0 | 0 | 17 | 35 | 35 | 22 | 25 | 28 | 25 | 33 | 8 | 0 | 46 | 0 | 130 | 0 | 25 | 0 | 0 | 0 | 0 |  | 24 | 0 | 0 | 22 | 0 | 0 | 0 | 30 | 0 | 0 | 0 | 295 | 0 | 181 | 0 | 0 | 0 | 0 | 0 | 51 | 0 | 0 | 8 | 19 | 10 | 33 | 21 | 84 | 104 | 0 | 22 | 0 | 30 | 0 | 53 | 47 | 112 | 0 | 65 | 86 | 0 | 0 | 19 | 27 | 10 | 0 | 16 | 8 | 0 | 32 | 0 | 0 | 48 | 0 | 35 | 0 | 25 | 17 | 6 | 345 | 28 | 34 | 17 | 0 | 51 | 17 | 72 | 17 | 9 | 25 | 371 | 17 | 0 | 17 | 87 | 0 | 17 | 0 | 0 | 17 | 358 | 0 | 0 |  | 824 | 0 | 0 | 0 | 99 | 0 | 0 | 0 | 0 | 0 | 0 | 90 | 22 | 0 | 0 | 0 | 0 | 0 | 0 | 0 | 0 | 42 | 0 | 8 | 0 | 20 | 0 | 5 | 0 | 0 | 160 | 0 | 0 | 160 | 0 | 0 | 0 | 0 | 0 | 0 | 0 | 222 | 17 | 0 | 35 | 0 | 20 | 0 | 0 | 35 | 300 | 108 | 0 | 0 | 0 | 0 | 115 | 0 | 0 | 412 | 0 | 307 | 0 | 0 |  | 4704 | 3001 | 7705 | 2967 | 824 | 1389 | 0 | 1200 | 1179 | 46 | 0 | 16 | 84 | 0 | 0 | 86.77
KWH | 0 | 0 | 0 | 0 | 4271000 | 1549363 | 0 | 9361400 | 7348000 |  | 0 | 5970000 | 0 | 286080 | 656345 | 142486 | 0 | 0 | 0 | 221760 | 301968 | 566400 | 0 | 0 | 0 | 0 | 391320 | 666416 | 622987 | 401436 | 600000 | 603900 | 739300 | 770300 | 682560 | 0 | 1102620 | 0 | 2900000 | 0 | 337957 | 0 | 0 | 0 | 0 |  | 293520 | 410658 | 288999 | 398760 | 37480 | 0 | 0 | 453600 | 0 | 0 | 0 | 7811800 | 0 | 4672000 | 0 | 0 | 120888 | 0 | 0 | 1195476 | 0 | 397120 | 152501 | 419796 | 243720 | 610000 | 473490 | 2074560 | 1327680 | 0 | 491256 | 5000 | 715000 | 398160 | 994800 | 946224 | 1477227 | 0 | 1461792 | 1524480 | 0 | 574240 | 4510000 | 602580 | 246420 | 0 | 348864 | 192384 | 855936 | 1003636 | 903513 | 888955 | 1178400 | 842783 | 65880 | 56700 | 447360 | 363840 | 575418 | 9060000 | 690000 | 1693200 | 779490 | 13199 | 2361055 | 446751 | 1778101 | 373920 | 194040 | 448320 | 9331300 | 370560 | 123980 | 1090080 | 2026091 | 0 | 444960 | 83818 | 0 | 448200 | 7817900 | 38472 | 0 |  | 18741818 | 0 | 0 | 0 | 1068480 | 0 | 0 | 0 | 184320 | 288512 | 307500 | 3147021 | 452200 | 0 | 0 | 0 | 0 | 162336 | 66408 | 344496 | 0 | 664822 | 111613 | 132720 | 173301 | 431040 | 0 | 137466 | 0 | 0 | 3869000 | 0 | 0 | 4260464 | 0 | 0 | 0 | 0 | 48000 | 0 | 0 | 7068945 | 312480 | 675719 | 757248 | 0 | 465830 | 0 | 17063 | 663648 | 8184000 | 2566173 | 0 | 0 | 15720 | 284400 | 1936320 | 181073 | 0 | 10089100 | 66416 | 6366000 | 0 | 395480 |  | 123159931 | 74637132 | 197797063 | 77772557 | 18741818 | 32826528 | 4214906 | 28280490 | 28508100 | 1102620 | 219545 | 2994163 | 2074560 | 1061776 | 0
Fuel Cost | 0 | 0 | 0 | 0 | 4783520 | 2060652.79 | 0 | 9829470 | 7935840 |  | 0 | 6507300 | 0 | 3198374.4 | 8696571.25 | 1887939.5 | 0 | 0 | 0 | 3242131.2 | 4248689.76 | 9181344 | 0 | 0 | 0 | 0 | 4977590.4 | 8996616 | 8354255.67 | 301077 | 450000 | 0 | 0 | 0 | 11610345.6 | 0 | 297707.4 | 0 | 5481000 | 0 | 5525596.95 | 0 | 0 | 0 | 0 |  | 3830436 | 6849775.44 | 4918762.98 | 5387247.6 | 475246.4 | 0 | 0 | 1510488 | 0 | 0 | 0 | 8671098 | 0 | 5419520 | 0 | 0 | 136603.44 | 0 | 0 | 1996444.92 | 0 | 6858262.4 | 2051138.45 | 575120.52 | 182790 | 1067500 | 355117.5 | 14895340.8 | 1447171.2 | 0 | 668108.16 | 79700 | 979550 | 525571.2 | 1730952 | 1636967.52 | 1698811.05 | 0 | 2835876.48 | 3475814.4 | 0 | 579982.4 | 9696500 | 897844.2 | 487911.6 | 0 | 261648 | 146211.84 | 17940418.56 | 13699631.4 | 18937632.48 | 18374699.85 | 15884832 | 17420324.61 | 912438 | 662823 | 4616755.2 | 4970054.4 | 7635796.86 | 8335200 | 8390400 | 24483672 | 9860548.5 | 0 | 27718785.7 | 4865118.39 | 18901213.63 | 5074094.4 | 2501175.6 | 5281209.6 | 8584796 | 4798752 | 1791511 | 13833115.2 | 23056915.58 | 0 | 5811177.6 | 1001625.1 | 0 | 5902794 | 0 | 0 | 0 |  | 56225454 | 0 | 0 | 0 | 11122876.8 | 0 | 0 | 0 | 3319603.2 | 5193216 | 4418775 | 3524663.52 | 877268 | 0 | 0 | 0 | 0 | 2722374.72 | 1161475.92 | 5387917.44 | 0 | 11009452.32 | 1887375.83 | 1808973.6 | 2923587.87 | 892252.8 | 0 | 104061.762 | 0 | 0 | 20467010 | 0 | 0 | 4942138.24 | 0 | 0 | 0 | 0 | 1007040 | 0 | 0 | 6998255.55 | 4199731.2 | 14169827.43 | 8958243.84 | 0 | 5916041 | 0 | 188546.15 | 8056686.72 | 73737840 | 2617496.46 | 0 | 0 | 177793.2 | 3336012 | 29683785.6 | 0 | 0 | 0 | 0 | 0 | 0 | 0 |  | 501143045.08 | 297035776.172 | 798178821.252 | 79884295.262 | 56225454 | 41324299.29 | 87849942.93 | 365855225.32 | 94204850 | 297707.4 | 0 | 50403695.8 | 14895340.8 | 7238010.45 | 0
Yesterday Day Peak | 0 | 0 | 0 | 0 | 200 | 73 | 0 | 397 | 330 |  | 0 | 225 | 0 | 18 | 34 | 0 | 0 | 0 | 0 | 16 | 16 | 32 | 0 | 0 | 0 | 0 | 17 | 35 | 17 | 22 | 25 | 23 | 33 | 30 | 42 | 0 | 46 | 0 | 120 | 0 | 17 | 0 | 0 | 0 | 0 |  | 0 | 24 | 0 | 22 | 0 | 0 | 0 | 2 | 0 | 0 | 0 | 350 | 0 | 203 | 0 | 0 | 10 | 0 | 0 | 51 | 0 | 30 | 8 | 20 | 10 | 15 | 18 | 96 | 34 | 0 | 20 | 1 | 30 | 0 | 53 | 44 | 112 | 0 | 64 | 84 | 0 | 0 | 19 | 26 | 10 | 0 | 16 | 8 | 45 | 32 | 74 | 91 | 58 | 86 | 35 | 14 | 25 | 17 | 6 | 352 | 28 | 88 | 51 | 2 | 105 | 17 | 72 | 17 | 9 | 20 | 400 | 17 | 22 | 17 | 87 | 0 | 17 | 10 | 0 | 17 | 377 | 11 | 0 |  | 823 | 0 | 0 | 0 | 49 | 0 | 0 | 0 | 0 | 0 | 32 | 155 | 21 | 0 | 0 | 0 | 0 | 0 | 0 | 8 | 0 | 34 | 0 | 8 | 0 | 17 | 0 | 9 | 0 | 0 | 160 | 0 | 0 | 163 | 0 | 0 | 0 | 0 | 0 | 0 | 0 | 298 | 17 | 20 | 35 | 0 | 20 | 0 | 3 | 35 | 280 | 101 | 0 | 0 | 3 | 32 | 115 | 0 | 0 | 500 | 6 | 220 | 0 | 36 |  | 8567 | DayPeak
Yesterday Evening Peak | 0 | 0 | 0 | 0 | 200 | 71 | 0 | 392 | 299 | 0 | 0 | 225 | 0 | 18 | 34 | 15 | 0 | 0 | 0 | 9 | 16 | 32 | 0 | 0 | 0 | 0 | 54 | 35 | 55 | 22 | 25 | 24 | 33 | 33 | 49 | 0 | 46 | 0 | 120 | 0 | 17 | 0 | 0 | 0 | 0 | 0 | 24 | 26 | 51 | 22 | 8 | 0 | 0 | 20 | 0 | 0 | 0 | 325 | 0 | 203 | 0 | 0 | 10 | 0 | 0 | 51 | 0 | 37 | 8 | 21 | 10 | 16 | 21 | 94 | 34 | 0 | 21 | 0 | 30 | 31 | 53 | 47 | 112 | 0 | 64 | 86 | 0 | 0 | 19 | 27 | 10 | 0 | 16 | 8 | 120 | 97 | 154 | 90 | 48 | 90 | 35 | 0 | 25 | 17 | 71 | 419 | 47 | 105 | 51 | 0 | 290 | 17 | 72 | 17 | 8 | 25 | 400 | 17 | 0 | 162 | 87 | 0 | 17 | 0 | 0 | 17 | 335 | 0 | 0 |  | 919 | 0 | 0 | 0 | 57 | 0 | 0 | 0 | 45 | 64 | 24 | 88 | 23 | 0 | 0 | 0 | 0 | 34 | 11 | 68 | 0 | 42 | 16 | 8 | 30 | 17 | 0 | 9 | 0 | 0 | 160 | 0 | 0 | 181 | 0 | 0 | 0 | 0 | 50 | 0 | 0 | 260 | 17 | 57 | 38 | 0 | 34 | 0 | 0 | 50 | 290 | 106 | 0 | 0 | 0 | 0 | 115 | 0 | 0 | 402 | 0 | 307 | 0 | 0 |  | 9684 | EvPeak
Forecast for Evening | 0 | 0 | 0 | 0 | 200 | 70 | 0 | 400 | 330 | 0 | 0 | 225 | 0 | 17 | 34 | 20 | 0 | 0 | 0 | 16 | 16 | 32 | 0 | 0 | 0 | 0 | 54 | 55 | 55 | 22 | 25 | 27 | 33 | 30 | 50 | 0 | 46 | 0 | 120 | 0 | 25 | 0 | 0 | 0 | 0 | 0 | 24 | 40 | 50 | 22 | 12 | 0 | 0 | 7 | 0 | 0 | 0 | 330 | 0 | 200 | 8 | 0 | 35 | 10 | 0 | 51 | 0 | 30 | 8 | 21 | 10 | 25 | 20 | 152 | 74 | 0 | 22 | 0 | 30 | 0 | 53 | 44 | 112 | 0 | 66 | 86 | 0 | 0 | 19 | 24 | 10 | 0 | 16 | 8 | 100 | 95 | 150 | 50 | 48 | 50 | 35 | 0 | 25 | 51 | 70 | 400 | 47 | 105 | 51 | 0 | 290 | 17 | 72 | 17 | 9 | 25 | 400 | 17 | 0 | 162 | 87 | 0 | 17 |  | 0 | 17 | 330 |  |  |  | 935 | 0 | 0 | 0 | 99 | 0 | 0 | 0 | 40 | 70 | 40 | 80 | 24 |  | 0 | 0 | 0 | 34 | 25 | 67 | 0 | 50 | 40 | 8 | 32 | 20 | 0 | 8 | 0 | 0 | 160 | 0 | 0 | 0 |  | 190 | 0 | 0 | 50 | 0 | 0 | 350 | 18 | 100 | 70 | 0 | 34 | 0 | 0 | 75 | 300 | 110 |  | 35 |  |  | 113 | 0 |  | 520 |  | 300 | 0
Forecast for Day | 0 | 0 | 0 | 0 | 200 | 70 | 0 | 400 | 330 | 0 | 0 | 225 | 0 | 17 | 34 | 0 | 0 | 0 | 0 | 16 | 16 | 32 | 0 | 0 | 0 | 0 | 17 | 35 | 35 | 22 | 25 | 27 | 33 | 30 | 50 | 0 | 46 | 0 | 120 | 0 | 25 | 0 | 0 | 0 | 0 | 0 | 12 | 0 | 0 | 22 | 0 | 0 | 0 | 2 | 0 | 0 | 0 | 330 | 0 | 200 | 8 | 0 | 35 | 10 | 0 | 51 | 0 | 25 | 8 | 21 | 10 | 25 | 20 | 135 | 70 | 0 | 22 | 1.6 | 30 | 0 | 53 | 44 | 112 | 0 | 65 | 86 | 0 | 0 | 19 | 24 | 10 | 0 | 16 | 8 | 50 | 32 | 110 | 50 | 46 | 70 | 35 | 20 | 25 | 17 | 3 | 400 | 28 | 105 | 17 | 5 | 51 | 17 | 72 | 17 | 8 | 25 | 400 | 17 | 50 | 17 | 87 | 0 | 17 | 30 | 0 | 17 | 330 |  |  |  | 839 | 0 | 0 | 0 | 40 | 0 | 0 | 0 | 0 | 0 | 40 | 80 | 18 | 0 | 0 | 0 | 0 | 0 | 0 | 0 | 0 | 50 | 0 | 8 | 0 | 20 | 0 | 8 | 0 | 0 | 160 | 0 | 0 | 0 | 0 | 20 | 0 | 0 | 0 | 0 | 0 | 350 | 18 | 0 | 35 | 0 | 34 | 0 | 8 | 35 | 300 | 110 |  | 0 | 6 | 100 | 85 | 0 |  | 420 | 30 | 300 | 0 | [5 empty] | g | h | o | c | h | t | s
Generation at 08:00(Today) | 0 | 0 | 0 | 0 | 70 | 71 | 0 | 401 | 317 | 0 | 0 | 225 | 0 | 12 | 34 | 0 | 0 | 0 | 0 | 9 | 8 | 32 | 0 | 0 | 0 | 0 | 0 | 17 | 17 | 0 | 25 | 9 | 25 | 16 | 50 | 0 | 46 | 0 | 120 | 0 | 25 | 0 | 0 | 0 | 0 | 0 | 12 | 0 | 0 | 22 | 0 | 0 | 0 | 12 | 0 | 0 | 0 | 378 | 0 | 217 | 55 | 0 | 35 | 30 | 0 | 51 | 0 | 0 | 8 | 19 | 6 | 25 | 21 | 84 | 74 | 0 | 22 | 0 | 30 | 0 | 53 | 43 | 112 | 0 | 65 | 86 | 0 | 0 | 19 | 25 | 10 | 0 | 16 | 8 | 0 | 32 | 0 | 0 | 47 | 0 | 35 | 4 | 25 | 17 | 6 | 311 | 28 | 105 | 17 | 1 | 51 | 17 | 72 | 17 | 9 | 25 | 400 | 17 | 2 | 17 | 87 | 0 | 17 | 2 | 0 | 16 | 288 | 0 | 0 | 0 | 657 | 0 | 0 | 0 | 32 | 0 | 0 | 0 | 0 | 0 | 8 | 75 | 18 | 0 | 0 | 0 | 0 | 0 | 0 | 0 | 0 | 42 | 0 | 0 | 0 | 18 | 0 | 5 | 0 | 0 | 160 | 0 | 0 | 0 | 0 | 0 | 0 | 0 | 0 | 0 | 0 | 335 | 17 | 0 | 0 | 0 | 26 | 0 | 0 | 0 | 280 | 101 | 0 | 0 | 0 | 14 | 85 | 0 | 0 | 411 | 2 | 309 | 0 |  | 0 |  |  |  | 110.5991 | 18.7418 | 35.7091 | 28.5081 | 1.1026 | 2.0746 | 1.0618
197.7971
| Minimum Generation |  | 6214 | 5:00
| Highest Generation |  | 9684 | 18:00
| Day Peak Generation |  | 8567 | 12:00
| Evening Peak Generation |  | 9684 | 18:00
| HVDC Max Flow |  | 919 | 18:00
| HVDC EvPeak Flow |  | 919 | 18:00
| Load factor L.F |  | 85.1% | [161 empty] | 1275.5

## P1
POWER GRID COMPANY OF BANGLADESH LTD.
NATIONAL LOAD DESPATCH CENTER
DAILY REPORT
[7 empty] | Reporting Date : | 2022-12-29
Till now the maximum generation is : - |  |  |  | 14782 | 21:00 | Hrs on | 2022-04-16
The Summary of Yesterday's |  |  | 2022-12-28 | Generation & Demand |  | Today's Actual Min Gen. & Probable Gen. & Demand
Day Peak Generation : |  |  | 8567 | MW Hour : | 12:00 | Min. Gen. at | 5:00 | 6154
Evening Peak Generation : |  |  | 9684 | MW Hour : | 18:00 | Available Max Generation : |  | 10255
E.P. Demand (at gen end) : |  |  | 9684 | MW Hour : | 18:00 | Max Demand (Evening) : |  | 9800
Maximum Generation : |  |  | 9684 | MW Hour : | 18:00 | Reserve(Generation end) |  | 455
Total Gen. (MKWH) : |  |  | 197.7971 | System Load Factor : | 85.1% | Load Shed : |  | 0
EXPORT / IMPORT THROUGH EAST-WEST INTERCONNECTOR
Export from East grid to West grid :- Maximum |  |  |  | -40 | MW at | 7:00 | Energy
Import from West grid to East grid :- Maximum |  |  |  | - | MW at | - | Energy | -
|  | Water Level of Kaptai Lake at 6:00 A M on |  | 2022-12-29
Actual : |  | 86.75 | Ft.(MSL) , | Rule curve : | 103.3 | Ft.( MSL )
Gas Consumed : |  | Total = | 814.27 | MMCFD. | Oil Consumed (PDB) :
HSD :
FO :
Cost of the Consumed Fuel (PDB+Pvt) : |  |  | Gas : | 121208594.552
: |  |  | Coal : | 94204850 | Oil : | 504108864.05 | Total : | 719522308.602
Load Shedding & Other Information
Area |  | Yesterday |  |  |  | Today
|  |  |  | Estimated Demand (S/S end) |  | Estimated Shedding (S/S end) |  | Rates of Shedding
|  | MW |  | MW |  |  | MW | (On Estimated Demand)
Dhaka |  | 0 | 0:00 | 3137.9088 |  |  | 0 | 0%
Chittagong Area |  | 0 | 0:00 | 888.915 |  |  | 0 | 0%
Khulna Area |  | 0 | 0:00 | 1173.294 |  |  | 0 | 0%
Rajshahi Area |  | 0 | 0:00 | 1041.0039 |  |  | 0 | 0%
Cumilla Area |  | 0 | 0:00 | 886.1775 |  |  | 0 | 0%
Mymensingh Area |  | 0 | 0:00 | 732.1151 |  |  | 0 | 0%
Sylhet Area |  | 0 | 0:00 | 327.2236 |  |  | 0 | 0%
Barisal Area |  | 0 | 0:00 | 266.7445 |  |  | 0 | 0%
Rangpur Area |  | 0 | 0:00 | 578.0526 |  |  | 0 | 0%
Total |  | 0 |  | 9031.435 |  |  | 0
Information of the Generating Units under shut down.
|  | Planned Shut- Down |  |  | Forced Shut- Down
1) Barapukuria ST: Unit-1, 2
2) Ghorasal-3, 4
3) Ashuganj-5
4) Baghabari-70,100 MW
5) Raozan unit-2
6) Siddhirganj 210 MW .
7) Shajibazar 330 MW
8) Sirajganj-1
9) Bibiana-II 341 MW CCPP (Summit)
Outage | Restore | Additional Information of Machines, lines, Interruption / Forced Load shed etc. | [5 empty] | Remark
Time | Time
8:29 | 15:43 | Jhenaidah 230/132kV S/S Jhenaidah (New)-Jhenaidah (Old) Ckt-2 Scheduled S/D Due to Annual Maintenance Works.
8:29 | 15:44 | Jhenaidah 132/33kV S/S Jhenaidah-Jhenaidah New-2,132kV Circuit-2(L3) Scheduled S/D Due to annual maintenance.
8:31 | 17:00 | Barishal-Barishal(N) 132 kV Ckt-2 Scheduled S/D from Barishal 132/33kV end Due to Annual maintenance work and from
Barishal 230/132kV end Due to Annual Maintence.
8:35 | 15:40 | Purbasadipur-Thakurgaon-EPV 132kV Ckt-2 Scheduled S/D from Thakurgaon 132/33kV end Due to Annual Maintenance.
8:37 | 16:22 | Shyampur 230/132kV S/S Aux TR-1 LT Scheduled S/D Due to Annual Maintenance.
8:38 | 16:22 | Shyampur 230/132kV S/S Auto TR-1 HT Scheduled S/D Due to Annual Maintenance.
8:40 | 16:22 | Shyampur 230/132kV S/S Auto TR-1 LT Scheduled S/D Due to Annual Maintenance.
8:40 | 16:22 | Shyampur 230/132kV S/S Aux TR-1 HT Scheduled S/D Due to Annual Maintenance.
8:55 | 17:15 | Tangail 132/33kV S/S RPCL-1 Scheduled S/D Due to Annual Maintenance (Dead Line Checking).
8:56 | - | Chhatak 132/33kV S/S T-2 LT Scheduled S/D Due to 132kv Relay Change By SPMD.
8:57 | - | Chhatak 132/33kV S/S T-2 HT Scheduled S/D Due to 132 kV Relay Change.
8:58 | 16:36 | Purbasadipur-Thakurgaon-EPV 132kV Ckt-2 Scheduled S/D from Purbasadipur 132/33kV end Due to Annual Maintenance.
9:05 | 17:48 | Candpur- Kachua 132kV Ckt-1 Scheduled S/D from Chandpur 132/33kV end Due to Annual maintenance work and from Kachua
132/33kV end Due to Due to Annual Maintenance.
9:20 | 16:34 | Sylhet 132/33kV S/S T4 LT Scheduled S/D Due to Scheduled shutdown for Auction Work.
9:20 | 16:33 | Sylhet 132/33kV S/S T4 HT Scheduled S/D Due to Scheduled shutdown for Auction Work.
9:20 | 16:12 | Shahjibazar-Sreemangal 132kV Ckt-2 Scheduled S/D from Sreemongol 132/33kV end Due to Deadline Checking and from
Shahjibazar 132/33kV end Due to Annual Maintenece.
9:21 | 17:21 | Shahjadpur 132/33kV S/S T-4(435T) HT Scheduled S/D Due to Annual Maintenance work.
9:45 | 11:01 | Mirsorai EZ 230 KV bus coupler-1.
9:55 | 17:52 | Chandpur 132/33kV S/S Bus A Scheduled S/D Due to Chandpur -Kachua ckt-1 upper DS-189L conductor loop changing work for sefty.
9:55 | 10:51 | Barishal 132/33kV S/S T-1 (405T) HT Forced S/D Due to Jalokhati 33 kv feeder loop damage at bus site. |  |  |  |  | 13.0MW load interrup.
- | 10:01 | Khulna 330 MW CCPP (GAS) GT was sync.
10:02 | 11:42 | Halishahar 132/33kV S/S 403T(TR-1) HT Forced S/D Due to Due to maintenance work in 33 kv side B-phase By PBD.
10:24 | 16:32 | Baroirhat-PHP 132 kV Ckt-1 Scheduled S/D from Baroirhat 132/33kV end Due to PHP SS Annual maintenance work.
10:25 | 16:35 | PHP full S/S (all ckts)
10:40 | - | At Bhola PS (230/33)kv 60 MVA transformer S/D due to different test purpose.
10:43 | 15:18 | Siddhirganj 132/33kV S/S 132kV Bus A Scheduled S/D Due to Annual maintenance.
10:50 | 21:21 | BIPTC S/S Baharampur-2 Scheduled S/D Due to Annual maintenance.
| 10:58 | Kushiara 163 MW GT was sync.
11:01 | 13:29 | Bhaluka 132/33kV S/S Bus A Project Work S/D Due to Developement Work.
11:05 | 12:14 | Mirsorai EZ 230 KV bus coupler-2.
- | 11:42 | Halishahar 132/33kV S/S 403T(TR-1) LT is restored.
11:55 | - | Khulna 330 MW CCPP (GAS) GT was shutdown.
13:37 | 15:59 | Kulaura 132/33kV S/S TR-1 LT Scheduled S/D Due to Auxiliary-1 Connection. |  |  |  |  | 13.0MW load interrup.
13:37 | 15:58 | Kulaura 132/33kV S/S TR-1 HT Scheduled S/D Due to Auxiliary-1 Connection.
14:29 | - | Madunaghat 400/230 kv Tr. was switched on from 230 kv side.
14:48 | - | Bhola CCPP GT-1 was shut down for conducting RRT of Barishal Electric PP.
14:50 | 16:41 | Satmasjid 132/33kV S/S Auxiliary Tr-1 HT Scheduled S/D Due to dust cleaning.
14:55 | 16:35 | Satmasjid 132/33kV S/S 132/33 KV Transformer-1 LT Scheduled S/D Due to dust cleaning.
14:56 | 16:34 | Satmasjid 132/33kV S/S 132/33 KV Transformer-1 HT Scheduled S/D Due to Transformer body, bushing, LA, Radiator dust cleaning.
15:03 | 16:18 | Jhenaidah 230/132kV S/S Transformer- 1 LT Project Work S/D Due to NLDC Signal Testing and Operation.
15:04 | 16:04 | Jhenaidah 230/132kV S/S Transformer- 1 HT Project Work S/D Due to NLDC Signal Testing and Operation.
15:40 | - | EPVL -Thakurgaon 132 KV ckt-2 is restored.
- | 16:33 | Bogura(New)-Naogaon 132 kV Ckt-1 is restored.
16:34 | 18:25 | Jhenaidah 230/132kV S/S Transformer- 2 LT Project Work S/D Due to NLDC Signal Testing and Operation.
16:34 | 18:23 | Jhenaidah 230/132kV S/S Transformer- 2 HT Project Work S/D Due to NLDC Signal Testing and Operation.
- | 17:13 | Ghorashal-Ashugonj (S) 230kV ckt-1 was switched on.
21:58 | - | Joypurhat 132/33kV S/S Transformer T-4 (437 T) HT Tripped showing relay relays Due to squirrel entered in C.B Operation box
and create undefined fault.
21:58 | - | Joypurhat 132/33kV S/S Transformer T-4 (437 T) HT Forced S/D Due to squirrel create fault.
22:20 | - | Joypurhat 132/33kV S/S Transformer T-4 (437 T) LT Forced S/D Due to squirrel create fault.
6:22 | - | Sirajganj Unit-1 tripped due to dp high.
6:55 | - | Cantonment 132/33kV S/S Auxiliary Transformer, AT-1 LT Scheduled S/D Due to Annual Maintenance.
7:00 | - | Cantonment 132/33kV S/S Transformer-1 (T-1) LT Scheduled S/D Due to Annual Maintenance.
7:02 | - | Cantonment 132/33kV S/S Transformer-1 (T-1) HT Scheduled S/D Due to Annual Maintenance.
7:07 | - | Cantonment 132/33kV S/S Auxiliary Transformer, AT-1 HT Scheduled S/D Due to Annual Maintenance.
7:39 | - | Bogura(New)-Naogaon 132 kV Ckt-1 Scheduled S/D from Bogura 230/132kV end Due to Tower height extension and from
Naogaon 132/33kV end Due to S/D for Bogura Side.
7:52 | - | Halishahar-Khulshi 132kV Ckt-2 Scheduled S/D from Khulshi 132/33kV end Due to Annual maintenance .
7:52 | - | Rampur 230/132/33 S/S Khulshi-2 Scheduled S/D Due to Annual maintenance.
7:52 | - | Jhenaidah-Khulna 230kV Ckt-1 Scheduled S/D from Khulna(S) 230/132kV end Due to Maintenance Work at jhenaidah end.
| Sub Divisional Engineer |  |  |  | Executive Engineer |  |  | Superintendent Engineer
| Network Operation Division |  |  |  | Network Operation Division |  |  | Load Despatch Circle

## P2
EVENING PEAK GENERATION AND DAY LONG ENERGY DATA OF POWER STATIONS
| Date : | 2022-12-28 | [5 empty] | Page -2
Sl. |  |  |  |  | Present | Peak | Energy
No. | Name of the Power Stations |  | Producer | Installed Capacity | Capacity | Hour | Generated | Remarks
Generation
|  |  |  | Unit No. X Capacity | MW | MW | KWH
1 | Ghorasal Repowered CCPP:Unit-3 (GT |  | PDB | 1*260 | 260 | 0 | 0 | Under maint.
2 | Ghorasal Repowered CCPP Unit-4 |  | PDB | 1*210 | 180 | 0 | 0
| Ghorasal TPP Unit-5 |  | PDB | 1*210 | 190 | 0 | 0 | Gas shortage
3 | Ghorasal 365 MW CCPP Unit-7 |  | PDB | 1*243+1*122 | 365 | 200 | 4271000 | Machine problem
| Ghorashal 78.5 MW PP(MAX) |  | QRPP | 2*40 | 0 | 0 | 0
4 | Ghorashal 108MW PP (Regent) |  | IPP | 34*3.35 | 108 | 71 | 1549363 | Machine problem
5 | Haripur GTPP |  | SBU, PDB | 2*32 | 20 | 0 | 0 | Under maint.
6 | Haripur 412 MW CCPP |  | EGCB | 1*273+1*139 | 412 | 392 | 9361400 | Gas shortage
7 | Haripur 360MW CCPP(HPL) |  | IPP | 1*235+1*125 | 360 | 299 | 7348000 | Gas shortage
8 | Meghnaghat 450 MW CCPP(MPL) |  | IPP | 2*150+1*150 | 450 | 225 | 5970000 | GT-2 S/D due to Gas shortage
9 | Meghnaghat 100 MW(IEL) |  | NENP | 12*8.9 | 100 | 18 | 286080 | Fuel shortage
10 | Meghnaghat CCPP(Summit) |  | IPP | 2*110+1*110 | 335 | 0 | 0 | Gas shortage
11 | Madanganj 102 PP(Summit) |  | NENP | 6*17 | 102 | 34 | 656345 | Fuel shortage
12 | Madanganj-55 MW PP(Summit) |  | IPP | 3*17.08+1*11.3 | 55 | 15 | 142486 | Fuel shortage
13 | Keraniganj 100 MW PP (Powerpac) |  | QRPP | 8*13.45 | 0 | 0 | 0 | Contract Expired
14 | Narshingdi 22 MW PP (Doreen) |  | SIPP, REB | 8*2.90 | 22 | 22 | 401436
15 | 210 MW Siddhirgonj TPP |  | PDB | 1*210 | 115 | 0 | 0 | Under maint.
16 | Siddhirgonj 2*120 MW GTPP |  | EGCB | 2*105 | 210 | 0 | 0 | Gas shortage
17 | Siddhirganj 100 PP(Dutch Bangla) |  | NENP | 12*8.9 | 100 | 9 | 221760 | Fuel shortage
18 | Siddhirganj 335 MW CCPP |  | EGCB | 1*217+118 | 335 | 0 | 0 | Gas shortage
19 | Gagnagar 102 MW PP (Digital Power) |  | IPP | 12*8.924 | 102 | 16 | 301968 | Fuel shortage
20 | Katpotti 52 MW PP (Sinha) |  | IPP | 7*7.9 | 0 | 0 | 0 | Fuel shortage
21 | Kamalaghat 54 MW PP(Banco Energy) |  | IPP | 3*18 | 54 | 54 | 391320
22 | Kodda 150MW PP |  | BPDB-RPCL | 9*17.06 | 149 | 32 | 566400 | Fuel shortage
23 | Manikganj 55 MW PP (Northern) |  | IPP | 3*19.3 | 55 | 35 | 666416 | Fuel shortage
24 | Nababganj 55 MW PP (Southern power ) |  | IPP | 3*19.3 | 55 | 55 | 622987
25 | Bosila 108MW PP(CLC) |  | IPP | 12*8.775+1*3.5 | 0 | 0 | 0
26 | Summit Power,(Madhabdi+Ashulia) |  | SIPP,REB | 3*3.67+4*8.73 | 80 | 49 | 1203900 | Engine problem
27 | Maona 33 MW PP(Summit) |  | SIPP,REB | 4*8.73 | 33 | 33 | 739300
28 | Rupganj 33 MW PP(Summit) |  | SIPP,REB | 4*8.73 | 33 | 33 | 770300
29 | Gazipur 52 MW PP |  | RPCL | 6*8.9 | 52 | 49 | 682560 | 0:00
30 | Tongi 80 MW GTPP |  | PDB | 1* 105 | 105 | 0 | 0 | Under maint.
31 | Kodda 300 MW PP Unit-2 (Summit) |  | IPP | 18*17.076 | 300 | 97 | 1003636 | Fuel shortage
32 | Keranigonj 300 MW PP (APR) |  | IPP | 256*1.4 | 300 | 154 | 903513 | Fuel conservation
33 | Bramhangoan 100 MW PP (Aggreko) |  | IPP | 114*0.959 | 100 | 90 | 888955
34 | Aurahati 100MW PP (Aggreko) |  | IPP | 0.85*23+0.95*91 | 100 | 90 | 842783
35 | Kodda 149 MW PP Unit-1 (Summit) |  | IPP | 8*18.45+8.97 | 149 | 35 | 65880 | Fuel shortage
36 | Gazipur 100 MW PP |  | RPCL | 6*17.5 | 105 | 105 | 1693200
37 | Meghnaghat 104 MW PP (OPCL) |  | IPP | 18.5*6 | 104 | 17 | 370560 | Fuel shortage
38 | Manikgonj 162MW PP(MPGL) |  | IPP | 9*18 | 162 | 162 | 1090080
39 | Spectra Solar Plant Ltd. |  | IPP | 35 | 35 | 0 | 83818
40 | Kanchan Purbachal Power Generation Ltd. |  | IPP | 18.4*3 | 55 | 17 | 448200 | Fuel shortage
| Dhaka area Total |  |  |  | 5847 | 2408 | 43543646
41 | Chattogram TPP-1 |  | PDB | 1*210 | 180 | 120 | 2900000 | Machine problem
| Chattogram TPP-2 |  | PDB | 1*210 | 180 | 0 | 0 | Gas shortage
42 | Raozan 25 MW PP |  | RPCL | 3*8.9 | 25 | 17 | 337957 | Machine problem
43 | Teknaf 20MW PP (Solartech) |  | IPP | 20 | 20 | 0 | 56700
44 | Patenga 50MW PP (Baraka) |  | IPP | 8*6.98 | 50 | 0 | 0 | 33 kV line problem
45 | Kaptai Hydro: Unit-1,2,3,4, 5 |  | PDB | 2*40+3*50 | 230 | 46 | 1102620 | Low water level
46 | Sikalbaha 225MW |  | PDB | 1*150+1*175 | 225 | 0 | 0 | Gas shortage
47 | Sikalbaha Peaking GT |  | PDB | 1*150 | 150 | 0 | 0 | Under maint.
48 | Sikalbaha 105 MW PP (Baraka Sikalbaha) |  | IPP | 6*17.5 | 105 | 51 | 779490 | Fuel shortage
49 | Hathazari 100 MW peaking PP |  | PDB | 11*8.9 | 98 | 26 | 410658 | Fuel shortage
50 | Dohazari -Kalaish 100 MW Peaking |  | PDB | 6*17 | 102 | 51 | 288999 | Fuel shortage
51 | Juldah 100 MW Unit-1 (Acorn) |  | NENP | 8*13.45 | 100 | 22 | 398760 | Fuel shortage
52 | Juldah 100 MW PP Unit-3 (Acorn) |  | IPP | 8*13.5 | 100 | 25 | 447360 | Fuel shortage
53 | Barabkunda 22 MW PP (Regent) |  | SIPP, PDB | 8*2.90 | 22 | 0 | 0 | Engine problem
* | Malancha, Ctg. EPZ (United) |  |  | 5*8.73+3*9.34 | 0 | 20 | 453600
54 | Chattogram 108 MW PP (ECPV) |  | IPP | 16*7 | 108 | 8 | 37480 | Fuel shortage
55 | Kaptai 7 MW Solar PP |  | PDB | 7.4 MW | 7 | 0 | 13199
56 | Anwara 300 MW PP (United) |  | IPP | 17*17+24 | 300 | 290 | 2361055 | Engine problem
57 | Jodiac Power |  | IPP | 3*18.55+1*3.6 | 54 | 17 | 446751 | Engine problem
58 | Karnaphuli Power Ltd. |  | IPP | 18.415*6+6.5 | 110 | 72 | 1778101 | Fuel shortage
59 | Juldah unit-2 (Acorn) |  | IPP | 8*13.6 | 100 | 25 | 448320
60 | Anlima Energy Ltd. |  | IPP | 6*21.2 | 116 | 87 | 2026091 | Engine problem
| Mirsharai 150 MW |  | BPDB-RPCL | 18.5*9 | 0 | 0 | 38472 | On test.
| Chattogram area Total |  |  |  | 2382 | 877 | 14325613
61 | Ashuganj TPP Unit- 3 |  | APSCL | 1*150 | 0 | 0 | 0 | Contract Expired
| Ashuganj TPP Unit- 4 |  | APSCL | 1*150 | 0 | 0 | 0 | Contract Expired
| Ashuganj TPP Unit- 5 |  | APSCL | 1*150 | 134 | 0 | 0 | Gas shortage
62 | Ashuganj 225 MW CCPP |  | APSCL | 1*142+1*75 | 221 | 203 | 4672000 | FGMO
63 | Ashuganj 450 MW CCPP(North) |  | APSCL | 1*360 | 360 | 325 | 7811800 | FGMO
64 | Ashuganj 450 MW CCPP(South) |  | APSCL | 1*360 | 360 | 0 | 0 | Gas shortage
| Ashuganj 420 MW CCPP(East) |  | APSCL | 284*1+116*1 | 400 | 335 | 7817900 | Gas shortage
65 | Ashuganj 50 MW PP |  | APSCL | 14*3.968 | 45 | 10 | 120888 | Gas shortage
66 | Ashuganj 55 MW PP (Precision) |  | QRPP | 15*4 | 55 | 0 | 0 | Gas shortage
67 | Ashuganj 195MW PP (APSCL-United) |  | IPP | 20*9.73+1*16 | 195 | 0 | 0 | Gas shortage
68 | Ashuganj 51 MW PP (Midland) |  | IPP | 6*9.34 | 51 | 51 | 1195476
69 | Ashuganj 150MW PP (Midland) |  | IPP | 23*7.015 | 150 | 71 | 575418 | Fuel shortage
70 | Titas 50 MW Peaking PP |  | PDB | 6*8.92 | 52 | 37 | 397120 | Machine problem
71 | Chandpur 150 MW CCPP |  | PDB | 1*106+1*57 | 163 | 0 | 0 | Machine problem
72 | Chandpur 200MW (Desh energy) |  | IPP | 12*18.4 | 200 | 17 | 363840 | Fuel shortage
73 | Feni 22MW PP (Doreen) |  | SIPP, PDB | 8*2.90 | 22 | 21 | 419796
74 | Feni 11 MW PP (Doreen) |  | SIPP, REB | 4*2.90 | 11 | 10 | 243720
** | Impoprt (Tripura) |  | Imported power | 0 | 160 | 94 | 2074560
75 | Jangalia 33MW PP (Summit) |  | SIPP, PDB | 4*8.73 | 33 | 16 | 610000 | Engine problem
76 | Jangalia 52 MW PP (Lakdanavi) |  | IPP | 6*8.92 | 52 | 8 | 152501 | Fuel shortage
77 | Cumilla 25 MW PP (Summit) |  | SIPP, REB | 3*3.67+2*6.97 | 25 | 21 | 473490 | Engine problem
78 | Daudkandi 200 MW PP (B.Trac) |  | IPP | 154*1.4 | 200 | 120 | 855936 | Fuel conservation
79 | Feni Lanka Power |  | IPP | 7*18.415+1*9.78 | 114 | 17 | 373920 | Fuel shortage
80 | Chowmuhani 113 MW |  | IPP | 12*9.78+2*3.1 | 113 | 8 | 194040 | Fuel shortage
81 | Bhairob 54.5 MW |  | IPP | 3*18.2 | 54 | 17 | 444960 | Engine problem
82 | Chandpur 115(Doreen) |  | IPP | 4*18.5+2*22.5 | 115 | 0 | 0 | Fuel shortage
| Cumilla Area Total |  |  |  | 3285 | 1381 | 28797365
83 | RPCL 210MW CCPP |  | IPP | 4*35+1*70 | 202 | 34 | 1327680 | Gas shortage
84 | Tangail 22 MW PP (Doreen) |  | SIPP, PDB | 8*2.90 | 22 | 21 | 491256 | Gas shortage
85 | Jamalpur 95 MW PP(Powerpac) |  | IPP | 12*8.924 | 0 | 0 | 0 | Under maint.
86 | Sarishabari 3 MW Solar Plant |  | IPP | 1*3 | 3 | 0 | 5000
87 | Mymensingh 200 MW PP (United) |  | IPP | 9.78*21 | 200 | 48 | 1178400 | Fuel shortage
88 | Jamalpur 115 MW PP (United) |  | IPP | 9.78*12 | 115 | 47 | 690000 | Fuel shortage
89 | Sutiakhali 50 MW Solar PP |  | IPP | 50 | 50 | 0 | 123980
90 | Tangail Palli Power Gen 22 MW |  | IPP | 4*6.7 | 22 | 24 | 293520
| Mymensingh Area Total |  |  |  | 614 | 174 | 4109836
91 | Fenchugonj CCPP Phase-1 |  | PDB | 2*32+1*33 | 70 | 30 | 715000 | Machine problem
92 | Fenchugonj CCPP Phase-2 |  | PDB | 2*35+1*35 | 90 | 31 | 398160 | Machine problem
93 | Kushiara 163 MW CCPP (KP) |  | IPP | 1*109+1*54 | 163 | 112 | 1477227 | Gas shortage
94 | Shajibazar 330 MW CCPP |  | PDB | 3*110 | 330 | 0 | 0 | Under maint.
95 | Fenchugonj 51 MW PP (Barakatullah) |  | RPP | 19*2.90 | 51 | 53 | 994800
| Fenchuganj 44MW (Energyprima) |  | NENP | 12*3.3+5*2 | 50 | 47 | 946224
96 | Hobiganj 11MW PP Cofidence-E |  | SIPP, REB | 4*2.90 | 11 | 8 | 192384 | Engine problem
97 | Shahjibazar GTPP Unit- 8 & 9 |  | PDB | 2*35 | 66 | 64 | 1461792
98 | Shahjibazar 86MW PP (Shahjibazar) |  | RPP | 32*2.90 | 86 | 86 | 1524480
99 | Shahjibazar 100 MW GTPP |  | PDB | 1*100 | 100 | 0 | 0 | Under maint.
100 | Sylhet 225 MW CCPP |  | PDB | 1*142+1*89 | 231 | 0 | 574240 | DP High
101 | Sylhet 20 MW GTPP |  | PDB | 1*20 | 20 | 19 | 4510000
| Sylhet 50MW PP (EPL) |  | NENP | 27*2 | 50 | 27 | 602580 | Gas shortage
102 | Shahjahanulla 25 MW PP |  | SIPP, REB | 3*9.34 | 25 | 16 | 348864 | Gas shortage
103 | Bibiana-II 341 MW CCPP (Summit) |  | IPP | 1*222+1*119 | 341 | 0 | 0 | Under maint.
104 | Bibiyana-III 400 MW CCPP |  | PDB | 400 MW | 400 | 419 | 9060000
105 | Sylhet 10MW PP (Desh) |  | RPP | 6*1.95 | 10 | 10 | 246420
106 | Bibiyana South 400 MW |  | PDB | 400 MW | 383 | 400 | 9331300
| Sylhet Area Total |  |  |  | 2477 | 1322 | 32383471
107 | Bheramara GTPP Unit-3 |  | PDB | 1*20 | 16 | 0 | 0 | Fuel shortage
** | Bheramara (HVDC ) |  | Imported power | 2*500 | 1000 | 919 | 18741818
108 | Khulna 115 PP MW (KPCL-2) |  | NENP | 7*17 | 115 | 57 | 1068480 | Fuel shortage
109 | Faridpur 50 MW Peaking PP |  | PDB | 8*6.89 | 54 | 45 | 184320 | Machine problem
110 | Khulna 225 MW CCPP |  | NWPGCL | 1*150+1*75 | 230 | 0 | 0 | Fuel conservation
111 | Gopalganj 100 MW Peaking PP |  | PDB | 16*6.98 | 109 | 64 | 288512 | Machine problem
112 | Bheramara 410 MW CCPP |  | NWPGCL | 1*278+1*132 | 410 | 0 | 0 | Under maint.
| Noapara 40 MW PP (Khanjahan Ali) |  | NENP | 5*8.5 | 40 | 24 | 307500 | Fuel shortage
113 | Noapara 100 MW PP (Bangla Trac) |  | IPP | 70*1.4 | 100 | 50 | 48000 | Fuel conservation
114 | Rupsha 105 MW PP (Orion rupsha) |  | IPP | 6*18.445 | 105 | 17 | 312480 | Fuel shortage
115 | Madhumati 100 MW PP |  | NWPGCL | 6*18 | 105 | 0 | 0 | Fuel shortage
116 | Mongla Orion 100 MW Solar PP |  | IPP | 100 | 100 | 0 | 284400
| Khulna 330 MW CCPP (OIL) |  | BPDB | 1*220+1*110 | 0 | 0 | 181073 | On test.
| Rampal 1320 MW (BIFPCL) |  | NTPC&BPDB | 0 | 0 | 402 | 10089100 | Demi water shortage
| Khulna Area Total |  |  |  | 2384 | 1578 | 31505683
117 | Barisal 110 MW PP (Summit ) |  | IPP | 7*17.076 | 110 | 0 | 0 | Line O/L
118 | Bhola 33 MW PP (Venture) |  | NENP | 1*34.50 | 40 | 23 | 452200 | Engine problem
119 | Bhola 225 MW CCPP |  | PDB | 2*63+1*68 | 194 | 88 | 3147021 | Gas shortage
120 | Bhola 95 MW PP (Aggreko) |  | QRPP | 96*1.10 | 0 | 0 | 0 | Contract Expired
121 | Payra 1320 MW |  | BCPCL | 2*622 | 1244 | 290 | 8184000 | Line O/L & Unit-2 Under maint.
122 | Bhola Nutan Biddut BD LTD |  | IPP | 220 | 220 | 106 | 2566173 | Line S/D.
123 | United Payra Power Ltd. |  | IPP | 8*18.5+1*9.5 | 150 | 0 | 0 | Line O/L
| Barisal 307 MW |  | BCPCL | 0 | 0 | 307 | 6366000 | On test.
| Barisal Area Total |  |  |  | 1958 | 814 | 20715394
124 | Baghabari 71 MW GTPP |  | PDB | 1*71 | 71 | 0 | 0 | Gas shortage
| Baghabari 100 MW GTPP |  | PDB | 1*100 | 100 | 0 | 0 | Gas shortage
125 | Baghabari 50 MW Peaking PP |  | PDB | 6*8.9 | 52 | 34 | 162336 | Engine problem
126 | Bera 70 MW Peaking PP |  | PDB | 9*8.29 | 71 | 11 | 66408 | Fuel shortage
127 | Amnura 50 MW PP(Sinha) |  | QRPP | 7*7.79 | 0 | 0 | 0 | Contract Expired
128 | Katakhali 50 MW PP (Northern) |  | QRPP | 6*8.9 | 50 | 42 | 664822 | Engine problem
129 | Katakhali 50 MW Peaking PP |  | PDB | 6*8.7 | 50 | 16 | 111613 | Fuel shortage
130 | Sirajgonj Unit-1 225MW |  | NWPGCL | 1*150+1*75 | 210 | 181 | 4260464 | Gas shortage
131 | Sirajgonj Unit-2 225MW |  | NWPGCL | 1*150+1*75 | 220 | 0 | 0
132 | Sirajgonj Unit-3 225MW |  | NWPGCL | 1*141 | 220 | 0 | 0 | Gas shortage
133 | Sirajgonj 400 MW CCPP Unit-4 |  | SNWPGCL | 1*282+1*132 | 414 | 260 | 7068945 | Gas shortage
134 | Santahar 50 MW Peaking PP |  | PDB | 6*8.7 | 50 | 30 | 173301 | Engine problem
135 | Bogra 22 MW PP (GBB) |  | RPP | 6*4 | 22 | 17 | 431040 | Engine problem
136 | Bogura 20 MW PP (Energyprima) |  | NENP | 5*3.3+5*2 | 0 | 0 | 0
137 | Ullapara 11 MW PP (Summit) |  | SIPP, REB | 4*2.90 | 11 | 9 | 137466 | Engine problem
138 | Natore 52 MW PP (Rajlanka) |  | IPP | 6*8.92 | 52 | 8 | 132720 | Fuel shortage
139 | Chapainawabganj 100 MW Peaking PP |  | PDB | 12*8.924 | 104 | 68 | 344496 | Fuel shortage
140 | Baghabari 200 MW PP (Paramount) |  | IPP | 135*1.6 | 200 | 57 | 675719 | Fuel conservation
141 | Bagura 113 MW PP (Confidence)-2 |  | IPP | 6*18.55+7.2 | 113 | 38 | 757248 | Fuel shortage
142 | Confidence Power Bogura Unit-1 113 MW |  | IPP | 6*18.55 | 113 | 50 | 663648 | Fuel shortage
143 | Sirajgonj 6.55 MW Solar |  | NWPGCL | 1*6 | 6 | 0 | 15720
| Adani Power Jharkhanda Ltd |  | Import | 0 | 0 | 0 | 0 | On test.
| Rajshahi Area Total |  |  |  | 2129 | 821 | 15665946
144 | Barapukuria TPP Unit-1 |  | PDB | 1*125 | 85 | 0 | 0 | Coal shortage
| Barapukuria TPP Unit-2 |  | PDB | 1*125 | 85 | 0 | 0 | Under maint.
145 | Barapukuria 275 MW TPP Unit-3 |  | PDB | 1*275 | 274 | 160 | 3869000 | Machine problem
146 | Rangpur 20 MW GTPP |  | PDB | 1*20 | 20 | 0 | 0
147 | Saidpur 20 MW GTPP |  | PDB | 1*20 | 20 | 0 | 0
148 | Rangpur 113 MW PP (Confidence) |  | IPP | 9*6.984+7*7.015+3.15*2 | 113 | 34 | 465830 | Fuel shortage
149 | Sympa Solar Power 8MW |  | IPP | 8 MW | 8 | 0 | 17063
150 | Energypac Power Venture Thakurgaon Ltd. |  | IPP | 115 | 115 | 115 | 1936320
| Intraco Solar 30 MW |  | IPP | 1*30 | 30 | 0 | 66416
| Teesta Solar Limited |  | BPCL | 16*12.5 | 0 | 0 | 395480
| Rangpur Area Total |  |  |  | 750 | 309 | 6750109
| Total |  |  |  | 21826 | 9684 | 197797063
| Eastern Grid Total |  |  |  | 14605 | 6162 | 123159931
| Western Grid Total |  |  |  | 7221 | 3522 | 74637132
| National Grid Total |  |  |  | 21826 | 9684 | 197797063
*Data collected from respective power station over telephone.
Executive Engineer
Network Operation Division
Page- 3

## P3
POWER GRID COMPANY OF BANGLADESH LTD.
NATIONAL LOAD DESPATCH CENTER
MAXIMUM LOAD SERVED BY DIFFERENT GRID SUB-STATIONS
QF-LDC-09
| Date: | 2022-12-28
| (a) ENTIRE EASTERN GRID : |  | 6527.63 | MW | (b) ENTIRE WESTERN GRID : |  | 2946.76 | MW
| i) Dhaka area |  | 3534.13 | MW | i) Khulna area |  | 1098.2 | MW
| ii) Chittagong area |  | 1124.5 | MW | ii) Rajshahi area |  | 921 | MW
| iii) Comilla area |  | 763 | MW | iii) Barisal area |  | 251.56 | MW
| iv) Mymensingh area |  | 756 | MW | iv) Rangpur area |  | 676 | MW
| v) Sylhet area |  | 350 | MW
|  | SYSTEM TOTAL DEMAND ( a + b ) = |  | 9474.39 | MW
MAXIMUM LOAD SERVED BY DIFFERENT SUB-STATIONS
| Sub-station | Load (MW) | Time | Sub-station | Load (MW) | Time | Sub-station | Load (MW) | Time | Sub-station | Load (MW) | Time | Sub-station | Load (MW) | Time
1 | AKS | 0 | 00:00 | Chhatak | 17 | 19:30 | Kamrangirchar | 63 | 13:00 | Natore | 94 | 18:30 | Shitalakhya | 96 | 11:00
2 | AKSML | 110 | 01:00 | Chowmuhani | 128 | 19:30 | Kaptai | 4 | 18:00 | Nawabganj | 25.9 | 20:00 | Sholosohor | 21 | 12:00
3 | Aftabnagar | 22.5 | 13:00 | Chuadanga | 68 | 18:00 | Kazla | 75 | 18:30 | Netrakona | 88 | 18:00 | Shyampur | 156 | 11:00
4 | Agargaon | 50 | 13:00 | Coxsbazar | 91 | 18:00 | Keranigonj | 36 | 13:00 | New | 56.7 | 15:00 | Siddhirganj | 90 | 11:00
5 | Agrabad | 44 | 19:00 | Cumilla(N) | 103 | 20:00 | Khagrachori | 22 | 18:00 | Niamatpur | 50 | 18:00 | Sirajganj | 82 | 19:00
6 | Amnura | 35 | 19:30 | Cumilla(S) | 103 | 11:00 | Khulna | 68 | 19:30 | Noapara | 34 | 18:00 | Sonargaon | 73 | 00:00
7 | Ashuganj | 43 | 13:00 | Daudkandi | 90 | 19:00 | Khulshi | 155 | 13:00 | PHP | 3 | 08:00 | Sreemongol | 29 | 18:00
8 | BIPTC | N/A | N/A | Dhaka | 24 | 11:00 | Kishoreganj | 94 | 21:00 | Pabna | 81 | 18:00 | Srinagar | 28.32 | 21:00
9 | BSRM | 159 | 04:00 | Dhamrai | 82 | 09:00 | Kodda | 217 | 18:30 | Palashbari | 84 | 18:00 | Sunamganj | 33 | 19:00
10 | Bagerhat | 76 | 18:00 | Dhanmondi | 87 | 13:00 | Kulaura | 30 | 18:00 | Panchagarh | 50 | 18:00 | Sylhet | 91 | 18:00
11 | Bakulia | 70 | 18:00 | Dohazari | 62 | 18:00 | Kurigram | 60 | 18:00 | Patuakhali | 82 | 20:00 | TK | 18.6 | 19:00
12 | Banani | 26 | 13:00 | Faridpur | 98 | 21:00 | Kushtia | 80 | 18:00 | Payra | 0.64 | 18:30 | Tangail | 134 | 19:00
13 | Bangabhaban | 9 | 10:00 | Fatullah | 41 | 18:30 | Lalbag | 68 | 13:00 | Postogola | 26 | 12:00 | Thakurgaon | 65 | 18:30
14 | Barapukuria | 41 | 18:30 | Fenchuganj | 30 | 18:00 | Lalmonirhat | 22 | 18:00 | Purbachal | 11 | 13:00 | Tongi | 76 | 11:00
15 | Barguna | 12 | 18:00 | Feni | 72 | 19:00 | Madanganj | 39 | 19:00 | Purbasadipur | 95 | 18:30 | Ullon | 29 | 20:00
16 | Barishal | 73 | 20:00 | GPH | 88 | 02:00 | Madaripur | 64 | 21:00 | Rahanpur_I | 3.4 | 00:00 | Uttara | 51 | 13:00
17 | Barishal-230 | 52 | 13:00 | Ghorashal | 52 | 19:30 | Madartek | 48 | 13:00 | Rahim | 22 | 08:00 | UttaraNew | 11 | 14:00
18 | Baroaulia | 54 | 12:00 | Goalpara | 20 | 13:00 | Madunaghat | 43 | 18:00 | Rajbari | 48 | 18:00 | Zigatola | 32 | 18:00
19 | Baroirhat | 39 | 18:00 | Gollamari | 36 | 13:00 | Magura | 46 | 18:00 | Rajendrapur | 86 | 13:00
20 | Bashundhara | 100 | 18:00 | Gopalganj | 71.2 | 19:00 | Mahasthangarh | 42 | 18:00 | Rajshahi | 95 | 20:00
21 | BashundharaCement | 0 | 00:00 | Gulshan | 68 | 13:00 | Manikganj | 70 | 20:00 | Rajshahi-230 | 21 | 21:00
22 | Beanibazar | 39 | 18:00 | Halishahar | 58 | 11:00 | Maniknagar | 51 | 13:00 | Ramganj | 70 | 20:00
23 | Benapole | 40 | 08:00 | HaripurSBU | 125 | 12:00 | Matarbari | 28 | 19:00 | Rampur | 19 | 18:00
24 | Bhaluka | 114 | 18:30 | Hasnabad | 70 | 18:00 | Matuail | 47.4 | 09:00 | Rangamati | 10 | 18:00
25 | Bhandaria | 30 | 18:30 | Hathazari | 45 | 18:30 | Millgate | 53 | 16:00 | Rangpur | 115 | 18:00
26 | Bhangura | 20 | 18:00 | Ishurdi | 47 | 18:00 | Mirpur | 82 | 18:00 | Ruppur | 3.8 | 16:00
27 | Bheramara(GK) | 36 | 18:00 | Jaldhaka | 45 | 18:30 | Mirsorai | 3 | 18:00 | SSM | 3 | 14:00
28 | Bhulta | 214 | 19:30 | Jamalpur | 106 | 18:30 | Mithapukur | 22 | 18:00 | Saidpur | 84 | 18:00
29 | Bog-Sherpur | 42 | 18:00 | Jashore | 100 | 18:30 | Modern | 0 | 00:00 | Satkhira | 79 | 18:30
30 | Bogura | 111 | 19:00 | Jhenaidah | 88 | 18:30 | Mogbazar | 85 | 13:00 | Satmasjid | 68 | 13:00
31 | Borhanuddin | 29 | 21:00 | Joydebpur | 129 | 15:00 | Mongla | 24 | 09:00 | Savar | 148 | 15:00
32 | Brahmanbaria | 100 | 19:30 | Joypurhat | 41 | 18:30 | Motijheel | 23 | 13:00 | Shahjadpur | 73 | 18:00
33 | Cantonment | 89 | 13:00 | Juldah | 22 | 00:00 | Munshiganj | 63 | 13:00 | Shahjibazar | 87 | 19:00
34 | Chandpur | 39 | 19:30 | KSRM | 34.5 | 18:30 | Mymensingh | 160 | 18:30 | Shahmirpur | 34 | 02:00
35 | Chandraghona | 24 | 18:00 | Kabirpur | 235 | 18:30 | Naogaon | 79 | 20:00 | Shariatpur | 46 | 19:30
36 | Chapai | 44 | 09:00 | Kachua | 44 | 19:30 | Narail | 32 | 18:30 | Sherpur | 94 | 18:00
37 | Charsaidpur | 40 | 15:00 | Kallyanpur | 62 | 18:00 | Narinda | 50 | 13:00 | Shikalbaha | 18 | 13:00
38 | Chauddagram | 28 | 18:00 | Kalurghat | 24 | 12:00 | Narshingdi | 132 | 19:30 | Shikalbaha-230 | N/A | N/A
| Sub Divisional Engineer |  |  |  | Executive Engineer |  |  |  | Superintendent Engineer
| Network Operation Division |  |  |  | Network Operation Division |  |  |  | Load Despatch Circle
| (1) Honbl. State Minister |  |  |  | (8) Executive Director (O & M) PGCB. |  |  |  | (18) C.E. Transmission (1 & 2) PGCB.
| Ministry of Power,Energy & Mineral |  |  |  | (9) Member,Generation,PDB. |  |  |  | (19) S.E. System Protection,PGCB.
| Resources, GOB. |  |  |  | (10) Member,Distribution,PDB. |  |  |  | (20) Director,Public Relation,PDB.
| (2) Secy (Power Divn.)Ministry of |  |  |  | (11) Member,Transmission & |  |  |  | (21) Director Program, PDB.
| Power,Energy & Mineral Resources. |  |  |  | System Operation,PDB. |  |  |  | (22) S.E. Consumer Affairs,PDB.
| (3) Director General,Power cell |  |  |  | (12) Member,P&D,PDB. |  |  |  | (23) Director,Project Planning,PDB.
| (4) Chairman,BERC |  |  |  | (13) C.E (P & D), PGCB. |  |  |  | (24) Director,System Planning,PDB.
| (5) Chairman, BPDB. |  |  |  | (14) G.M. Commercial Operation |  |  |  | (25) Executive Eng.IMD.
| (6) Managing Director, PGCB. |  |  |  | (15) C.E. Generation,PDB. |  |  |  | (26) Executive Eng. EMD.
| (7) Member(Power & Industry) |  |  |  | (16) C.E, (P & D),PDB. |  |  |  | (27) NLDC
| Planning Commission. |  |  |  | (17) C.E. System Operation,PGCB

## Voltage
e
MAXIMUM & MINIMUM VOLTAGES OF DIFFERENT GRID SUB-STATIONS:
| Date: | 2022-12-28 | [7 empty] | QF-LDC-10
| Sub-Station | Max Voltage | Hour | Min | Hour | Sub-Station | Maxm | Hour | Min | Hour
|  |  |  | Voltage |  |  | Voltage |  | Voltage
| 400 KV | KV | Hour | KV | Hour | 400 KV | KV | Hour | KV | Hour
14 | Aminbazar | 410 | 00:00 | 405 | 15:00 | Gopalganj_I | N/A | N/A | N/A | N/A
| Bhulta | 396 | 05:00 | 386 | 11:00 | Kaliakoir | 399 | 00:00 | 392 | 12:00
| Bibiana | 403 | 22:00 | 394 | 11:00 | Payra | 420 | 01:00 | 416 | 19:00
| BIPTC | 406 | 02:00 | 389 | 18:00 | Rahanpur_I | 416 | 00:00 | 396 | 13:00
| 230 KV | KV |  | KV |  | 230 KV | KV |  | KV
| Agargaon | 239 | 21:00 | 232 | 16:00 | Hasnabad | 239 | 18:30 | 231 | 12:00
| AKSML | 242 | 19:00 | 216 | 01:00 | Hathazari | 240 | 20:00 | 226 | 11:00
| Aminbazar | 240 | 05:00 | 230 | 18:00 | Ishurdi | 243 | 00:00 | 234 | 12:00
| Ashuganj | 243 | 01:00 | 240 | 12:00 | Jhenaidah | 242 | 00:00 | 233 | 12:00
| Baghabari | 238 | 00:00 | 233 | 12:00 | Kaliakoir | 237 | 01:00 | 232 | 12:00
| Barapukuria | 231 | 00:00 | 223 | 18:00 | Keranigonj | 238 | 21:00 | 231 | 11:00
| Barishal | 246 | 02:00 | 242 | 16:00 | Khulna(S) | 245 | 22:00 | 235 | 12:00
| Bheramara | 240 | 00:00 | 231 | 12:00 | Maniknagar | 236 | 21:00 | 230 | 12:00
| Bhulta | 239 | 02:00 | 232 | 12:00 | Meghnaghat | 242 | 00:00 | 236 | 12:00
| Bibiana | 241 | 22:00 | 235 | 01:00 | Mirsorai | 237 | 19:00 | 223 | 04:00
| BIPTC | 242 | 00:00 | 232 | 12:00 | Rajshahi | 245 | 17:00 | 234 | 12:00
| Bogura | 236 | 00:00 | 229 | 12:00 | Rampur | N/A | N/A | N/A | N/A
| Borhanuddin | 248 | 01:00 | 245 | 15:00 | Rampura | 236 | 22:00 | 230 | 13:00
| BSRM | 239 | 20:00 | 226 | 11:00 | Shikalbaha | 240 | 18:30 | 228 | 10:00
| Cumilla(N) | 237 | 07:00 | 231 | 12:00 | Shyampur | 238 | 21:00 | 230 | 16:00
| Fenchuganj | 245 | 22:00 | 238 | 01:00 | Siddhirganj | 238 | 21:00 | 232 | 12:00
| Ghorashal | N/A | N/A | N/A | N/A | Sirajgonj | 240 | 00:00 | 232 | 12:00
| GPH | 239 | 19:00 | 225 | 13:00 | Tongi | 236 | 06:00 | 229 | 11:00
| Haripur | 234 | 03:00 | 229 | 12:00
| 132 kV | KV |  | KV |  | 132 kV | KV |  | KV
| Aftabnagar | 137 | 04:00 | 127 | 03:00 | Kushtia | 140 | 00:00 | 133 | 12:00
| Agargaon | 139 | 21:00 | 135 | 13:00 | Lalbag | 137 | 18:00 | 131 | 11:00
| Agrabad | 139 | 18:30 | 130 | 11:00 | Lalmonirhat | 134 | 00:00 | 126 | 18:00
| AKS | 138 | 19:00 | 129 | 14:00 | Madanganj | 138 | 18:00 | 133 | 12:00
| Aminbazar | 138 | 18:00 | 134 | 09:00 | Madaripur | 138 | 05:00 | 135 | 11:00
| Amnura | 136 | 00:00 | 128 | 12:00 | Madartek | 137 | 03:00 | 132 | 11:00
| Ashuganj | 139 | 01:00 | 136 | 18:00 | Madunaghat | 140 | 18:30 | 132 | 12:00
| Bagerhat | 138 | 00:00 | 133 | 12:00 | Magura | 139 | 00:00 | 132 | 12:00
| Bakulia | 139 | 20:00 | 129 | 11:00 | Mahasthangarh | 138 | 22:00 | 132 | 12:00
| Banani | 141 | 22:00 | 133 | 12:00 | Manikganj | 132 | 00:00 | 128 | 18:00
| Bangabhaban | 136 | 03:00 | 132 | 12:00 | Maniknagar | 137 | 04:00 | 132 | 12:00
| Barapukuria | 136 | 00:00 | 130 | 18:00 | Matarbari | 134 | 20:00 | 125 | 17:00
| Barguna | 139 | 02:00 | 137 | 13:00 | Matuail | 138 | 19:00 | 133 | 16:00
| Barishal | 139 | 04:00 | 134 | 19:30 | Millgate | 139 | 02:00 | 133 | 12:00
| Barishal-230 | 140 | 02:00 | 137 | 12:00 | Mirpur | 138 | 18:30 | 132 | 12:00
| Baroaulia | 141 | 20:00 | 131 | 16:00 | Mithapukur | 136 | 14:00 | 130 | 18:00
| Baroirhat | 138 | 08:00 | 130 | 11:00 | Modern | 138 | 07:00 | 129 | 11:00
| Bashundhara | 139 | 01:00 | 133 | 12:00 | Mogbazar | 138 | 01:00 | 133 | 12:00
| BashundharaCement | 138 | 18:00 | 133 | 12:00 | Mongla | 138 | 00:00 | 132 | 12:00
| Beanibazar | 137 | 23:00 | 135 | 00:00 | Motijheel | 136 | 03:00 | 132 | 12:00
| Benapole | 138 | 00:00 | 131 | 12:00 | Munshiganj | 139 | 18:30 | 134 | 11:00
| Bhaluka | 131 | 02:00 | 112 | 18:30 | Mymensingh | 135 | 22:00 | 117 | 18:00
| Bhandaria | 140 | 05:00 | 135 | 18:00 | Naogaon | 137 | 22:00 | 123 | 05:00
| Bhangura | 142 | 00:00 | 138 | 12:00 | Narail | 139 | 00:00 | 132 | 13:00
| Bheramara | 138 | 00:00 | 133 | 12:00 | Narinda | 0 | 00:00 | N/A | N/A
| Bheramara(GK) | 139 | 00:00 | 134 | 12:00 | Narshingdi | 138 | 16:00 | 130 | 12:00
| Bhulta | 130 | 05:00 | 125 | 16:00 | Natore | 137 | 00:00 | 132 | 12:00
| Bog-Sherpur | 140 | 22:00 | 134 | 12:00 | Nawabganj | 137 | 21:00 | 130 | 16:00
| Bogura | 139 | 00:00 | 135 | 10:00 | Netrakona | 131 | 11:00 | 114 | 19:00
| Bogura-230 | 139 | 00:00 | 135 | 08:00 | New | 140 | 21:00 | 134 | 12:00
| Brahmanbaria | 135 | 00:00 | 133 | 18:00 | Niamatpur | 136 | 00:00 | 128 | 09:00
| Cantonment | 139 | 00:00 | 134 | 11:00 | Noapara | 139 | 00:00 | 133 | 12:00
| Chandpur | 135 | 07:00 | 129 | 10:00 | Pabna | 141 | 00:00 | 135 | 12:00
| Chandraghona | 140 | 20:00 | 132 | 13:00 | Palashbari | 135 | 00:00 | 124 | 11:00
| Chapai | 137 | 21:00 | 129 | 12:00 | Panchagarh | 137 | 15:00 | 126 | 01:00
| Charsaidpur | 140 | 19:00 | 134 | 12:00 | Patuakhali | 138 | 22:00 | 135 | 18:30
| Chauddagram | 137 | 00:00 | 130 | 12:00 | Payra | 138 | 00:00 | 137 | 11:00
| Chhatak | 137 | 21:00 | 134 | 12:00 | PHP | 137 | 08:00 | 132 | 03:00
| Chowmuhani | 136 | 00:00 | 130 | 12:00 | Postogola | 137 | 19:00 | 131 | 11:00
| Chuadanga | 138 | 00:00 | 130 | 12:00 | Purbachal | 140 | 00:00 | 134 | 12:00
| Coxsbazar | 128 | 22:00 | 119 | 16:00 | Purbasadipur | 135 | 23:00 | 127 | 18:00
| Cumilla(N) | 140 | 00:00 | 135 | 12:00 | Rahim | 138 | 07:00 | 132 | 08:00
| Cumilla(S) | 139 | 03:00 | 129 | 10:00 | Rajbari | 136 | 22:00 | 128 | 12:00
| Daudkandi | 139 | 18:00 | 134 | 16:00 | Rajendrapur | 131 | 01:00 | 127 | 13:00
| Dhaka | 137 | 02:00 | 132 | 12:00 | Rajshahi | 136 | 17:00 | 130 | 12:00
| Dhamrai | 139 | 22:00 | 134 | 11:00 | Rajshahi-230 | 135 | 22:00 | 128 | 13:00
| Dhanmondi | 139 | 19:00 | 134 | 00:00 | Ramganj | 133 | 01:00 | 126 | 13:00
| Dohazari | 140 | 07:00 | 127 | 11:00 | Rampur | 137 | 06:00 | 131 | 13:00
| Faridpur | 135 | 22:00 | 128 | 12:00 | Rampura | 136 | 00:00 | 132 | 12:00
| Fatullah | 139 | 18:30 | 132 | 16:00 | Rangamati | 139 | 18:30 | 132 | 11:00
| Fenchuganj | 140 | 15:00 | 136 | 01:00 | Rangpur | 137 | 03:00 | 129 | 18:00
| Feni | 137 | 05:00 | 131 | 13:00 | Ruppur | 140 | 22:00 | 134 | 11:00
| Ghorashal | 142 | 21:00 | 140 | 00:00 | Saidpur | 135 | 21:00 | 127 | 18:00
| Goalpara | 140 | 00:00 | 135 | 12:00 | Satkhira | 139 | 00:00 | 132 | 12:00
| Gollamari | 140 | 21:00 | 134 | 11:00 | Satmasjid | 139 | 22:00 | 134 | 11:00
| Gopalganj | 141 | 21:00 | 132 | 12:00 | Savar | 140 | 21:00 | 131 | 12:00
| Gopalganj-400 | N/A | N/A | N/A | N/A | Shahjadpur | 146 | 21:00 | 141 | 18:00
| Gopalganj_I | N/A | N/A | N/A | N/A | Shahjibazar | 137 | 00:00 | 136 | 03:00
| Gulshan | 136 | 03:00 | 129 | 19:00 | Shahmirpur | 137 | 20:00 | 129 | 11:00
| Halishahar | 139 | 07:00 | 129 | 09:00 | Shariatpur | 137 | 03:00 | 134 | 11:00
| Haripur | 138 | 07:00 | 135 | 12:00 | Sherpur | 133 | 22:00 | 123 | 18:00
| HaripurSBU | 138 | 19:00 | 135 | 11:00 | Shikalbaha | 139 | 18:30 | 130 | 17:00
| Hasnabad | 136 | 22:00 | 132 | 11:00 | Shikalbaha-230 | 139 | 18:30 | 131 | 13:00
| Hathazari | 141 | 20:00 | 133 | 13:00 | Shitalakhya | 135 | 05:00 | 130 | 11:00
| Ishurdi | 141 | 00:00 | 135 | 12:00 | Sholosohor | 139 | 20:00 | 130 | 11:00
| Jaldhaka | 133 | 15:00 | 128 | 12:00 | Shyampur | 136 | 19:00 | 133 | 00:00
| Jamalpur | 135 | 22:00 | 125 | 18:00 | Shyampur-230 | 138 | 19:00 | 132 | 16:00
| Jashore | 138 | 00:00 | 130 | 12:00 | Siddhirganj | 138 | 18:30 | 134 | 16:00
| Jhenaidah | 141 | 01:00 | 134 | 12:00 | Sirajganj | 140 | 00:00 | 135 | 08:00
| Jhenaidah-230 | 140 | 00:00 | 134 | 12:00 | Sonargaon | 136 | 00:00 | 134 | 04:00
| Joydebpur | 142 | 09:00 | 139 | 06:00 | Sreemongol | 141 | 23:00 | 138 | 00:00
| Joypurhat | 136 | 00:00 | 129 | 07:00 | Srinagar | 136 | 21:00 | 130 | 16:00
| Juldah | 137 | 18:30 | 131 | 10:00 | SSM | 142 | 05:00 | 134 | 16:00
| Kabirpur | 139 | 22:00 | 128 | 18:00 | Sunamganj | 136 | 22:00 | 133 | 00:00
| Kachua | 137 | 07:00 | 131 | 12:00 | Sylhet | 138 | 23:00 | 135 | 05:00
| Kaliakoir | 138 | 09:00 | 131 | 00:00 | Tangail | 135 | 22:00 | 127 | 18:00
| Kallyanpur | 139 | 18:30 | 133 | 11:00 | Thakurgaon | 139 | 16:00 | 126 | 01:00
| Kalurghat | 139 | 05:00 | 131 | 17:00 | TK | 140 | 18:00 | 130 | 16:00
| Kamrangirchar | 136 | 19:00 | 131 | 12:00 | Tongi | 140 | 21:00 | 135 | 11:00
| Kaptai | 140 | 18:00 | 132 | 11:00 | Ullon | 137 | 01:00 | 132 | 12:00
| Kazla | 136 | 01:00 | 131 | 13:00 | Uttara | 139 | 18:30 | 133 | 11:00
| Keranigonj | 136 | 19:00 | 131 | 16:00 | UttaraNew | 139 | 21:00 | 132 | 12:00
| Khagrachori | 139 | 20:00 | 131 | 13:00 | Zigatola | 136 | 21:00 | 131 | 16:00
| Khulna | 140 | 21:00 | 135 | 12:00
| Khulna(S) | 141 | 00:00 | 134 | 12:00
| Khulshi | 138 | 07:00 | 130 | 09:00
| Kishoreganj | 134 | 01:00 | 125 | 18:00
| Kodda | 142 | 00:00 | 128 | 12:00
| KSRM | 139 | 19:00 | 130 | 11:00
| Kulaura | 140 | 15:00 | 137 | 00:00
| Kurigram | 132 | 00:00 | 123 | 18:00
| Sub Assistant Engineer | [5 empty] | Sub Divisional Engineer
| Network Operation Division | [5 empty] | Network Operation Division |  |  | Page 7 of 7

## L-Curve
Date | 2022-12-28
.
TIME | E-W INT.(Export) | EAST GRID | WEST GRID | TOTAL |  |  | DAILY LOAD CURVE
0:00 | 296 | 4704 | 3001 | 7705 |  |  |  | QF-LDC-11
0:30 | 328 | 4607.5 | 2829 | 7436.5 | Date: | 2022-12-28
1:00 | 360 | 4511 | 2657 | 7168
1:30 | 345 | 4430.5 | 2575 | 7005.5
2:00 | 330 | 4350 | 2493 | 6843
2:30 | 330 | 4266.5 | 2482.5 | 6749 | [5 empty] | Gen. at Eve. Peak | 9684 | 9684 MW (18:00 )
3:00 | 330 | 4183 | 2472 | 6655 | [6 empty] | 18:00
3:30 | 330 | 4003 | 2476 | 6479 | [5 empty] | Gen. at Day Peak | 8567 | 8567 MW (12:00 )
4:00 | 330 | 3823 | 2480 | 6303 | [6 empty] | 12:00
4:30 | 305 | 3795 | 2463.5 | 6258.5 | [5 empty] | Highest Generation | 9684
5:00 | 280 | 3767 | 2447 | 6214 | [6 empty] | 18:00
5:30 | 230 | 3798.5 | 2461.5 | 6260
6:00 | 180 | 3830 | 2476 | 6306
6:30 | 110 | 3932 | 2554 | 6486
7:00 | 40 | 4034 | 2632 | 6666
7:30 | 125 | 4340.5 | 2728.5 | 7069
8:00 | 210 | 4647 | 2825 | 7472
8:30 | 115 | 4766 | 2972 | 7738
9:00 | 20 | 4885 | 3119 | 8004
9:30 | 376 | 4889.5 | 3171 | 8060.5
10:00 | 732 | 4894 | 3223 | 8117
10:30 | 721 | 4969 | 3244.5 | 8213.5
11:00 | 710 | 5044 | 3266 | 8310
11:30 | 680 | 5205.5 | 3233 | 8438.5
12:00 | 650 | 5367 | 3200 | 8567
12:30 | 581 | 5421 | 3262 | 8683
13:00 | 512 | 5475 | 3324 | 8799
13:30 | 600 | 5340.5 | 3219.5 | 8560
14:00 | 688 | 5206 | 3115 | 8321
14:30 | 729 | 5203.5 | 3067 | 8270.5
15:00 | 770 | 5201 | 3019 | 8220
15:30 | 653 | 5078.5 | 3020 | 8098.5
16:00 | 536 | 4956 | 3021 | 7977
16:30 | 513 | 5110 | 3072.5 | 8182.5
17:00 | 490 | 5264 | 3124 | 8388
17:30 | 289 | 5713 | 3323 | 9036
18:00 | 88 | 6162 | 3522 | 9684
18:30 | 89 | 6073 | 3574.5 | 9647.5
19:00 | 90 | 5984 | 3627 | 9611
19:30 | 102 | 5947 | 3618 | 9565
20:00 | 126 | 5885 | 3626 | 9511 |  |  |  | Executive Engineer
20:30 | 120 | 5772 | 3610.5 | 9382.5 |  |  |  | Network Operation Division
21:00 | 114 | 5659 | 3595 | 9254
21:30 | 127 | 5536.5 | 3500 | 9036.5
22:00 | 140 | 5414 | 3405 | 8819 |  |  |  |  | Page 6 of 7
22:30 | 250 | 5213.5 | 3295.5 | 8509
23:00 | 360 | 5013 | 3186 | 8199
23:30 | 328 | 4858.5 | 3093.5 | 7952
24:00 | 296 | 4704 | 3001 | 7705
9684 MW (18:00 )
8567 MW (12:00 )

## En-Curve
DAILY ENERGY CURVE
Date | 2022-12-28 |  | Energy |  | 197797063
[13 empty] | 2022-12-28 |  |  |  |  | QF-LDC-12
TIME | GAS | HVDC | P.GEN(GAS). | P.GEN(HSD) | P.GEN(HFO). | COAL | HYDRO | G.GEN(HSD) | G.GEN(HFO) | TRIPURA | SOLAR | SHORTAGE
0:00 | 2967 | 824 | 1389 | 0 | 1200 | 1179 | 46 | 0 | 16 | 84 | 0 | 0
0:30 | 3101.5 | 776 | 1368 | 0 | 909 | 1148 | 46 | 0 | 8 | 80 | 0 | 0 | Date: | 2022-12-28
1:00 | 3236 | 728 | 1347 | 0 | 618 | 1117 | 46 | 0 | 0 | 76 | 0 | 0
1:30 | 3218.5 | 670 | 1311.5 | 0 | 588.5 | 1094 | 46 | 0 | 0 | 77 | 0 | 0 | [7 empty] | Total Energy | 197.7971 | Total Energy Gen 197.797 MKWHr Energy Not Served 0.000 MKWHr Energy Requirement 197.797 MKWHr
2:00 | 3201 | 612 | 1276 | 0 | 559 | 1071 | 46 | 0 | 0 | 78 | 0 | 0 | [7 empty] | Energy not Served | 0
2:30 | 3204 | 611.5 | 1253.5 | 0 | 486 | 1071 | 46 | 0 | 0 | 77 | 0 | 0 | [7 empty] | Energy Requirement | 197.7971
3:00 | 3207 | 611 | 1231 | 0 | 413 | 1071 | 46 | 0 | 0 | 76 | 0 | 0
3:30 | 3128 | 611.5 | 1174.5 | 0 | 377 | 1070 | 46 | 0 | 0 | 72 | 0 | 0 | [5 empty] | Shortage
4:00 | 3049 | 612 | 1118 | 0 | 341 | 1069 | 46 | 0 | 0 | 68 | 0 | 0
4:30 | 3005.5 | 611 | 1127.5 | 0 | 340.5 | 1060 | 46 | 0 | 0 | 68 | 0 | 0
5:00 | 2962 | 610 | 1137 | 0 | 340 | 1051 | 46 | 0 | 0 | 68 | 0 | 0
5:30 | 3010.5 | 610 | 1119 | 0 | 340.5 | 1064 | 46 | 0 | 0 | 70 | 0 | 0
6:00 | 3059 | 610 | 1101 | 0 | 341 | 1077 | 46 | 0 | 0 | 72 | 0 | 0
6:30 | 2989.5 | 609.5 | 1167.5 | 0 | 492.5 | 1107.5 | 46 | 0 | 0 | 72 | 1.5 | 0 |  |  |  | Coal
7:00 | 2920 | 609 | 1234 | 0 | 644 | 1138 | 46 | 0 | 0 | 72 | 3 | 0
7:30 | 2936 | 609.5 | 1308.5 | 102 | 814.5 | 1143 | 46 | 0 | 16 | 75 | 18.5 | 0 |  |  | Oil |  |  |  | ,
8:00 | 2952 | 610 | 1383 | 204 | 985 | 1148 | 46 | 0 | 32 | 78 | 34 | 0
8:30 | 2921 | 716 | 1378.5 | 308.5 | 1032.5 | 1145.5 | 46 | 0 | 52 | 86 | 52 | 0
9:00 | 2890 | 822 | 1374 | 413 | 1080 | 1143 | 46 | 0 | 72 | 94 | 70 | 0
9:30 | 2888.5 | 822.5 | 1367.5 | 421 | 1120.5 | 1128.5 | 46 | 0 | 86.5 | 95 | 84.5 | 0
10:00 | 2887 | 823 | 1361 | 429 | 1161 | 1114 | 46 | 0 | 101 | 96 | 99 | 0
10:30 | 2987.5 | 822.5 | 1364.5 | 310.5 | 1211.5 | 1114 | 46 | 46.5 | 97.5 | 99 | 114 | 0
11:00 | 3088 | 822 | 1368 | 192 | 1262 | 1114 | 46 | 93 | 94 | 102 | 129 | 0
11:30 | 3105.5 | 822.5 | 1407.5 | 254 | 1292 | 1137 | 46 | 52 | 94 | 99 | 129 | 0
12:00 | 3123 | 823 | 1447 | 316 | 1322 | 1160 | 46 | 11 | 94 | 96 | 129 | 0
12:30 | 3085.5 | 822.5 | 1448 | 436 | 1332 | 1160.5 | 46 | 5.5 | 89.5 | 96 | 161.5 | 0
13:00 | 3048 | 822 | 1449 | 556 | 1342 | 1161 | 46 | 0 | 85 | 96 | 194 | 0
13:30 | 3048 | 822 | 1449 | 556 | 1342 | 1161 | 46 | 0 | 85 | 96 | 194 | 0
14:00 | 3048 | 822 | 1449 | 556 | 1342 | 1161 | 46 | 0 | 85 | 96 | 194 | 0
14:30 | 3007 | 822 | 1405 | 409 | 1345 | 1128 | 46 | 4.5 | 92 | 90 | 161 | 0
15:00 | 2966 | 822 | 1361 | 262 | 1348 | 1095 | 46 | 9 | 99 | 84 | 128 | 0
15:30 | 2998 | 822 | 1357.5 | 131 | 1332 | 1110.5 | 46 | 9 | 118.5 | 83 | 91 | 0
16:00 | 3030 | 822 | 1354 | 0 | 1316 | 1126 | 46 | 9 | 138 | 82 | 54 | 0
16:30 | 3036 | 822.5 | 1356.5 | 72 | 1416.5 | 1123.5 | 46 | 4.5 | 188 | 86 | 31 | 0
17:00 | 3042 | 823 | 1359 | 144 | 1517 | 1121 | 46 | 0 | 238 | 90 | 8 | 0
17:30 | 3076 | 871 | 1383 | 352.5 | 1745.5 | 1140 | 46 | 0 | 326 | 92 | 4 | 0
18:00 | 3110 | 919 | 1407 | 561 | 1974 | 1159 | 46 | 0 | 414 | 94 | 0 | 0
18:30 | 3090.5 | 918.5 | 1405 | 421 | 2038.5 | 1200 | 46 | 0 | 434 | 94 | 0 | 0
19:00 | 3071 | 918 | 1403 | 281 | 2103 | 1241 | 46 | 0 | 454 | 94 | 0 | 0
19:30 | 3128 | 918 | 1404 | 133 | 2123 | 1270 | 46 | 0 | 443 | 100 | 0 | 0
20:00 | 3070 | 919 | 1410 | 130 | 2130 | 1270 | 46 | 0 | 440 | 96 | 0 | 0
20:30 | 3060 | 918.5 | 1410.5 | 201.5 | 1953 | 1272.5 | 46 | 0 | 423.5 | 97 | 0 | 0
21:00 | 3050 | 918 | 1411 | 273 | 1776 | 1275 | 46 | 0 | 407 | 98 | 0 | 0
21:30 | 3066.5 | 918.5 | 1406 | 136.5 | 1766 | 1264 | 46 | 0 | 337 | 96 | 0 | 0
22:00 | 3083 | 919 | 1401 | 0 | 1756 | 1253 | 46 | 0 | 267 | 94 | 0 | 0
22:30 | 3058.5 | 919 | 1398 | 0 | 1569 | 1240.5 | 46 | 0 | 189 | 89 | 0 | 0
23:00 | 3034 | 919 | 1395 | 0 | 1382 | 1228 | 46 | 0 | 111 | 84 | 0 | 0
23:30 | 3000.5 | 871.5 | 1392 | 0 | 1291 | 1203.5 | 46 | 0 | 63.5 | 84 | 0 | 0 | Max Temp. in Dhaka |  | 24.5° C
24:00 | 2967 | 824 | 1389 | 0 | 1200 | 1179 | 46 | 0 | 16 | 84 | 0 | 0
Executive Engineer
Network Operation Division
Page 5 of 7
GAS
Oil
HVDC
COAL
HYDRO
SOLAR
Total Energy Gen 197.797 MKWHr Energy Not Served 0.000 MKWHr Energy Requirement 197.797 MKWHr
Note on W13: Author:

## Generation
g | 2022-12-28
Si No | Unit | 1:00 | 2:00 | 3:00 | 4:00 | 5:00 | 6:00 | 7:00 | 8:00 | 9:00 | 10:00 | 11:00 | 12:00 | 13:00 | 14:00 | 15:00 | 16:00 | 17:00 | 18:00 | 18:30 | 19:00 | 19:30 | 20:00 | 21:00 | 22:00 | 23:00 | 24:00 | KWH
1 | Karnaphuli Hydro PP Unit-1, 2 & 3 | 46 | 46 | 46 | 46 | 46 | 46 | 46 | 46 | 46 | 46 | 46 | 46 | 46 | 46 | 46 | 46 | 46 | 46 |  | 46 | 46 | 46 | 46 | 46 | 46 | 46 | 1102620
2 | Karnaphuli Hydro PP Unit-4 & 5
3 | Chattogram TPP-1 | 120 | 120 | 120 | 120 | 120 | 120 | 120 | 120 | 120 | 120 | 120 | 120 | 120 | 120 | 120 | 120 | 120 | 120 |  | 130 | 130 | 130 | 130 | 130 | 130 | 130 | 2900000
4 | Chattogram TPP-2
5 | Raozan 25 MW PP | [6 empty] | 1 | 17 | 17 | 17 | 17 | 17 | 17 | 17 | 17 | 17 | 17 | 17 |  | 18 | 20 | 25 | 25 | 25 | 25 | 25 | 337957
| Teknaf 20MW PP (Solartech) | [6 empty] | 1 | 5 | 5 | 7 | 7 | 14 |  | 5 | 10 | 3 | 1 | [9 empty] | 56700
6 | Sikalbaha 225MW CCPP (Gas)
7 | Sikalbaha 225MW CCPP(Oil)
8
9 | Sikalbaha 150MW GTPP
10 | Sikalbaha 150MW GTPP(Oil)
| Dohazari -Kalaish 100 MW Peaking | [16 empty] | 3 | 51 |  | 51 | 51 | 51 | 51 | 51 | 17 | 0 | 288999
12 | Hathazari 100 MW peaking PP | [8 empty] | 30 | 32 | 24 | 24 | 24 | 24 | 24 | 24 | 24 | 26 |  | 32 | 32 | 32 | 32 | 32 | 32 | 0 | 410658
| Sikalbaha 105 MW PP (Baraka Sikalbaha) | 17 | 17 |  |  |  |  | 8 | 17 | 17 | 17 | 44 | 51 | 51 | 51 | 51 | 51 | 51 | 51 |  | 51 | 51 | 51 | 51 | 51 | 32 | 17 | 779490
| Daudkandi 200 MW PP (B.Trac) | [8 empty] | 60 | 100 | 40 | 45 | 150 | 70 | 70 |  | 20 | 120 |  | 50 | 10 | 10 | 80 | 0 |  |  | 855936
14 | Titas 50 MW Peaking PP | [8 empty] | 10 | 37 | 30 | 30 | 29 | 29 | 29 | 28 | 32 | 37 |  | 29 | 29 | 29 | 29 | 30 | 0 |  | 397120
15 | 210 MW Siddhirgonj TPP
16 | Siddhirgonj 2*120 MW GTPP
17 | Siddhirganj 335 MW CCPP
18 | Kodda 300 MW PP Unit-2 (Summit) | [6 empty] | 30 | 32 | 32 | 32 | 32 | 32 | 32 | 32 | 32 | 32 | 77 | 97 |  | 97 | 98 | 98 | 98 | 98 | 47 | 32 | 1003636
19 | Ashuganj 195MW PP (APSCL-United) | [26 empty] | 0
20 | Ghorasal TPP (Unit-1&2)
21 | Ghorasal Repowered CCPP:Unit-3 (GT
22 | Ghorasal Repowered CCPP Unit-4
23 | Ghorasal TPP Unit-5
24
25 | Ghorasal 365 MW CCPP Unit-7 | 200 | 200 | 200 | 140 | 140 | 130 | 100 | 100 | 120 | 150 | 200 | 200 | 200 | 200 | 200 | 200 | 200 | 200 |  | 200 | 200 | 200 | 200 | 200 | 200 | 200 | 4271000
26
28 | Ashuganj TPP Unit- 3
29 | Ashuganj TPP Unit- 4
30 | Ashuganj TPP Unit- 5
32 | Ashuganj 50 MW PP | [9 empty] | 10 | 10 | 10 | 10 | 10 | 10 | 10 | 10 | 10 |  | 10 | 10 | 0 | 0 | 0 | 0 | 0 | 120888
33 | Ashuganj 225 MW CCPP | 183 | 182 | 182 | 194 | 182 | 219 | 218 | 198 | 195 | 184 | 187 | 203 | 185 | 184 | 182 | 196 | 189 | 203 |  | 183 | 201 | 192 | 182 | 182 | 182 | 181 | 4672000
34 | Ashuganj 450 MW CCPP(South) | [26 empty] | 0
| Ashuganj 450 MW CCPP(North) | 290 | 280 | 280 | 310 | 290 | 360 | 345 | 325 | 305 | 285 | 375 | 350 | 300 | 290 | 290 | 310 | 300 | 325 |  | 290 | 325 | 300 | 295 | 290 | 295 | 295 | 7811800
| Ashuganj 420 MW CCPP(East) | 333 | 333 | 333 | 300 | 300 | 300 | 300 | 310 | 290 | 293 | 338 | 377 | 317 | 318 | 318 | 330 | 318 | 335 |  | 333 | 333 | 313 | 313 | 348 | 358 | 358 | 7817900
35 | Ashuganj 55 MW PP (Precision) | [26 empty] | 0
36 | Chandpur 150 MW CCPP
37 | Tongi 80 MW GTPP
38 | Haripur GTPP
39 | Haripur 412 MW CCPP | 397 | 397 | 363 | 351 | 351 | 351 | 360 | 402 | 402 | 402 | 403 | 397 | 396 | 392 | 391 | 400 | 401 | 392 |  | 399 | 395 | 396 | 394 | 387 | 352 | 352 | 9361400
40 | Meghnaghat 450 MW CCPP(MPL) | 225 | 225 | 225 | 225 | 225 | 225 | 225 | 225 | 225 | 225 | 225 | 225 | 225 | 225 | 225 | 225 | 225 | 225 |  | 225 | 225 | 225 | 225 | 225 | 225 | 225 | 5970000
41 | Haripur 360MW CCPP(HPL) | 295 | 295 | 291 | 270 | 271 | 272 | 314 | 345 | 331 | 333 | 331 | 330 | 338 | 344 | 332 | 315 | 304 | 299 |  | 293 | 293 | 290 | 294 | 294 | 299 | 305 | 7348000
42 | RPCL 210MW CCPP | 90 | 87 | 87 | 88 | 87 | 87 | 36 | 34 | 34 | 34 | 34 | 34 | 34 | 34 | 33 | 33 | 34 | 34 |  | 34 | 50 | 50 | 59 | 110 | 112 | 104 | 1327680
43 | Sutiakhali 50 MW Solar PP | [6 empty] | 0 | 2 | 5 | 6 | 8 | 22 | 25 | 26 | 17 | 8 | 1 | [9 empty] | 123980
44 | Fenchugonj CCPP Phase-1 | 30 | 30 | 30 | 30 | 30 | 30 | 30 | 30 | 30 | 30 | 30 | 30 | 30 | 30 | 30 | 30 | 30 | 30 |  | 30 | 30 | 30 | 30 | 30 | 30 | 30 | 715000
45 | Fenchugonj CCPP Phase-2 | 31 | 31 | 31 | 31 | 0 | 0 | 0 | 0 |  |  |  |  | 20 | 20 | 20 | 20 | 31 | 31 |  | 31 | 31 | 31 | 31 | 31 | 20 | 0 | 398160
46 | Shajibazar 330 MW CCPP
47 | Shahjibazar GTPP Unit- 8 & 9 | 69 | 65 | 66 | 40 | 40 | 40 | 68 | 66 | 66 | 64 | 64 | 64 | 64 | 63 | 63 | 64 | 64 | 64 |  | 65 | 64 | 64 | 65 | 65 | 65 | 65 | 1461792
48 | Shahjibazar 86MW PP (Shahjibazar) | 86 | 10 | 10 | 10 | 10 | 10 | 30 | 86 | 86 | 84 | 84 | 84 | 84 | 60 | 60 | 60 | 60 | 86 |  | 86 | 86 | 86 | 86 | 86 | 86 | 86 | 1524480
Shahjibazar 100 MW GTPP
49 | Shahjibazar 50MW PP (EPL)
50 | Sylhet 225 MW CCPP | 138 | 138 | 138 | 152 | 154 | 154 | [20 empty] | 574240
51 | Sylhet 20 MW GTPP | 19 | 19 | 19 | 19 | 19 | 19 | 19 | 19 | 19 | 19 | 19 | 19 | 19 | 19 | 19 | 19 | 19 | 19 |  | 19 | 19 | 19 | 19 | 19 | 19 | 19 | 4510000
52 | Sylhet 50MW PP (EPL) | 24 | 24 | 24 | 24 | 24 | 24 | 24 | 24 | 24 | 24 | 24 | 26 | 27 | 27 | 27 | 27 | 27 | 27 |  | 27 | 27 | 27 | 27 | 27 | 27 | 27 | 602580
53 | Sylhet 10MW PP (Desh) | 10 | 10 | 10 | 10 | 10 | 10 | 10 | 10 | 10 | 10 | 10 | 10 | 10 | 10 | 10 | 10 | 10 | 10 |  | 10 | 10 | 10 | 10 | 10 | 10 | 10 | 246420
54 | Hobiganj 11MW PP Cofidence-E | 8 | 8 | 8 | 8 | 8 | 8 | 8 | 8 | 8 | 8 | 8 | 8 | 8 | 8 | 8 | 8 | 8 | 8 |  | 8 | 8 | 8 | 8 | 8 | 8 | 8 | 192384
55 | Fenchugonj 51 MW PP (Barakatullah) | 53 | 53 | 11 | 11 | 11 | 11 | 19 | 50 | 51 | 51 | 53 | 53 | 53 | 31 | 31 | 31 | 31 | 53 |  | 53 | 53 | 53 | 51 | 53 | 53 | 53 | 994800
56 | Shahjahanulla 25 MW PP | 16 | 16 | 16 | 16 | 16 | 16 | 16 | 16 | 16 | 8 | 8 | 16 |  | 16 | 16 | 16 | 16 | 16 |  | 16 | 16 | 16 | 16 | 16 | 16 | 16 | 348864
57 | Bibiana-II 341 MW CCPP (Summit)
| Bibiyana South 400 MW | 360 | 390 | 390 | 340 | 340 | 340 | 400 | 400 | 400 | 400 | 400 | 400 | 400 | 370 | 400 | 400 | 401 | 400 |  | 400 | 400 | 401 | 400 | 380 | 370 | 371 | 9331300
58 | Nababganj 55 MW PP (Southern power ) | 17 | 17 |  |  |  |  | 12 | 17 | 17 | 17 | 17 | 17 | 35 | 35 | 35 | 35 | 35 | 55 |  | 55 | 55 | 55 | 35 | 35 | 35 | 35 | 622987
59 | Tangail Palli Power Gen 22 MW | [12 empty] | 17 | 24 | 24 | 24 | 25 | 24 |  | 24 | 24 | 24 | 24 | 24 | 24 | 24 | 293520
60 | Barabkunda 22 MW PP (Regent) | [19 empty] | 0 | 0 | 0
61 | Narshingdi 22 MW PP (Doreen) | 22 |  | 22 | 22 | 22 | 22 | 22 | 22 | 22 | 22 | 22 | 22 | 22 | 22 |  |  |  | 22 |  | 22 | 19 | 19 | 19 | 22 | 22 | 22 | 401436
62 | Tangail 22 MW PP (Doreen) | 22 | 22 | 22 | 22 | 22 | 22 | 22 | 22 | 20 | 20 | 20 | 20 | 21 | 21 | 21 | 21 | 21 | 21 |  | 21 | 19 | 21 | 22 | 22 | 22 | 22 | 491256
63 | Impoprt (Tripura) | 76 | 78 | 76 | 68 | 68 | 72 | 72 | 78 | 94 | 96 | 102 | 96 | 96 | 92 | 84 | 82 | 90 | 94 |  | 94 | 100 | 96 | 98 | 94 | 84 | 84 | 2074560
64 | Malancha, Ctg. EPZ (United) | 38 | 39 | 40 | 39 | 40 | 0 | 0 | 0 | 0 | 2 | 2 | 2 | 3 | 4 | 5 | 5 | 17 | 20 |  | 34 | 31 | 31 | 34 | 35 | 37 | 30 | 453600
65 | Feni 22MW PP (Doreen) | 21 |  | 15 | 16 | 16 | 16 | 16 | 18 | 18 | 18 | 20 | 20 | 21 | 21 | 21 | 21 | 21 | 21 |  | 21 | 19 | 19 | 19 | 19 | 19 | 19 | 419796
66 | Feni 11 MW PP (Doreen) | 10 | 10 | 10 | 10 | 10 | 10 | 10 | 10 | 10 | 10 | 10 | 10 | 10 | 10 | 10 | 10 | 10 | 10 |  | 10 | 10 | 10 | 10 | 10 | 10 | 10 | 243720
67 | Jangalia 33MW PP (Summit) | 33 | 33 | 33 | 33 | 33 | 33 | 33 | 33 | 16 | 16 | 15 | 15 | 15 | 15 | 15 | 15 | 15 | 16 |  | 24 | 26 | 30 | 33 | 33 | 33 | 33 | 610000
68 | Cumilla 25 MW PP (Summit) | 21 | 21 | 21 | 21 | 21 | 21 | 21 | 21 | 21 | 21 | 21 | 18 | 15 | 21 | 21 | 21 | 21 | 21 |  | 21 | 21 | 21 | 21 | 21 | 21 | 21 | 473490
69 | Summit Ashulia | 25 | 25 | 25 | 25 | 25 | 25 | 25 | 25 | 25 | 25 | 25 | 25 | 25 | 25 | 25 | 25 | 25 | 25 |  | 25 | 25 | 25 | 25 | 25 | 25 | 25 | 600000
70 | Summit Madhabdi | 27 | 27 | 27 | 27 | 27 | 27 | 27 | 27 | 27 | 27 | 27 | 23 | 23 | 24 | 24 | 24 | 24 | 24 |  | 27 | 27 | 27 | 27 | 28 | 28 | 28 | 603900
71 | Maona 33 MW PP(Summit) | 25 | 25 | 25 | 25 | 25 | 25 | 25 | 25 | 25 | 25 | 33 | 33 | 33 | 33 | 33 | 33 | 33 | 33 |  | 33 | 33 | 33 | 33 | 33 | 33 | 25 | 739300
72 | Rupganj 33 MW PP(Summit) | 28 | 28 | 30 | 30 | 32 | 32 | 32 | 32 | 32 | 30 | 30 | 30 | 30 | 30 | 33 | 33 | 33 | 33 |  | 33 | 33 | 33 | 33 | 33 | 33 | 33 | 770300
73 | Ghorashal 108MW PP (Regent) | 71 | 71 | 71 | 25 | 25 | 25 | 68 | 71 | 71 | 71 | 71 | 73 | 73 | 73 | 71 | 71 | 72 | 71 |  | 71 | 71 | 71 | 71 | 71 | 71 | 71 | 1549363
| Feni Lanka Power | [6 empty] | 17 | 34 | 34 | 34 | 17 | 17 | 17 | 17 | 17 | 17 | 17 | 17 |  | 17 | 17 | 17 | 17 | 17 | 17 | 17 | 373920
| Chowmuhani 113 MW | 9 | 9 |  |  |  |  | 9 | 9 | 9 | 9 | 9 | 9 | 9 | 9 | 9 | 9 | 9 | 8 |  | 9 | 9 | 9 | 9 | 9 | 9 | 9 | 194040
| Manikgonj 162MW PP(MPGL) | 17 | 17 |  |  |  |  | 17 | 17 | 17 | 17 | 17 | 17 | 17 | 17 | 17 | 17 | 35 | 162 |  | 162 | 162 | 162 | 162 | 162 | 42 | 17 | 1090080
77 | Siddhirganj 100 PP(Dutch Bangla) | [6 empty] | 2 | 16 | 16 | 16 | 16 | 16 | 16 | 16 | 16 | 16 | 16 | 9 |  | 8 | 8 | 8 | 8 | 8 | 8 | 8 | 221760
78 | Gazipur 52 MW PP | [6 empty] | 16 | 16 | 27 | 42 | 42 | 42 | 42 | 32 | 32 | 38 | 45 | 49 |  | 49 | 49 | 49 | 49 | 49 | 16 | 8 | 682560
79 | Kodda 150MW PP | [7 empty] | 32 | 32 | 32 | 32 | 32 | 32 | 32 | 46 | 48 | 32 | 32 |  | 32 | 32 | 32 | 32 | 32 | 32 | 16 | 566400
80 | Jamalpur 95 MW PP(Powerpac)
81 | Jangalia 52 MW PP (Lakdanavi) | 8 | [6 empty] | 8 | 8 | 8 | 8 | 8 | 8 | 8 | 8 | 8 | 8 | 8 |  | 8 | 8 | 8 | 8 | 8 | 8 | 8 | 152501
| Gazipur 100 MW PP | 17 | 17 |  |  |  |  | 24 | 70 | 90 | 88 | 88 | 88 | 105 | 105 | 105 | 88 | 88 | 105 |  | 105 | 105 | 105 | 105 | 105 | 105 | 34 | 1693200
| Kaptai 7 MW Solar PP | [6 empty] | 0 | 0 | 0 | 1 | 2 | 2 | 3 | 2 | 2 | 1 | [10 empty] | 13199
| Jodiac Power | 17 | 17 | 17 | 17 | 17 | 17 | 17 | 17 | 17 | 17 | 17 | 17 | 17 | 17 | 17 | 17 | 17 | 17 |  | 17 | 17 | 17 | 17 | 17 | 17 | 17 | 446751
| Karnaphuli Power Ltd. | 72 | 72 | 72 | 73 | 73 | 72 | 65 | 72 | 72 | 72 | 72 | 72 | 72 | 72 | 72 | 72 | 72 | 72 |  | 72 | 72 | 72 | 72 | 72 | 72 | 72 | 1778101
82 | Madanganj 102 PP(Summit) | 34 | 34 | 20 | 17 | 17 | 17 | 17 | 18 | 32 | 34 | 34 | 34 | 34 | 34 | 34 | 34 | 34 | 34 |  | 34 | 34 | 34 | 34 | 34 | 34 | 34 | 656345
83 | Pagla (DPA )
84 | B.Baria (Aggreko) 85MW
85 | Keraniganj 100 MW PP (Powerpac)
86 | Meghnaghat CCPP ( Summit)
87 | Meghnaghat 100 MW(IEL) | [7 empty] | 12 | 17 | 17 | 17 | 18 | 12 | 17 | 17 | 17 | 17 | 18 |  | 17 | 17 | 17 | 17 | 18 | 17 | 17 | 286080
| Meghnaghat 104 MW PP (OPCL) | 17 | 17 | 17 |  |  |  | 8 | 17 | 17 | 17 | 17 | 17 | 17 | 17 | 17 | 17 | 17 | 17 |  | 17 | 17 | 17 | 17 | 17 | 17 | 17 | 370560
88 | Ghorashal 78.5 MW PP(MAX)
90 | Ashuganj 53MW PP (United)
91 | Juldah 100 MW Unit-1 (Acorn) | 10 | 10 | 10 | 10 | 10 | 10 | 10 | 10 | 10 | 10 | 22 | 22 | 22 | 22 | 22 | 10 | 22 | 22 |  | 22 | 22 | 22 | 22 | 22 | 22 | 22 | 398760
92 | Fenchuganj 44MW (Energyprima) | 47 | 47 | 47 | 10 | 10 | 10 | 13 | 35 | 44 | 44 | 47 | 44 | 44 | 44 | 44 | 47 | 47 | 47 |  | 47 | 47 | 47 | 47 | 47 | 47 | 47 | 946224
93 | Ashuganj 51 MW PP (Midland) | 51 | 51 | 51 | 25 | 25 | 25 | 25 | 46 | 51 | 51 | 51 | 51 | 51 | 51 | 51 | 51 | 51 | 51 |  | 51 | 51 | 51 | 51 | 51 | 51 | 51 | 1195476
94 | Gagnagar 102 MW PP (Digital Power) | 8 | 8 | 8 | 8 | 8 | 8 | 8 | 8 | 8 | 8 | 16 | 16 | 16 | 16 | 16 | 16 | 16 | 16 |  | 16 | 16 | 16 | 16 | 16 | 16 | 8 | 301968
95 | Patenga 50MW PP (Baraka) | [26 empty] | 0
96 | Chattogram 108 MW PP (ECPV) | [16 empty] | 1 | 8 |  | 12 | 12 | 12 |  |  |  |  | 37480
97 | katpotti 52 MW | [26 empty] | 0
98 | Bosila 108MW PP(CLC)
99 | Madanganj-55 MW PP(Summit) | [16 empty] | 12 | 15 |  | 19 | 25 | 25 | 25 | 25 | 0 |  | 142486
100 | Manikganj 55 MW PP (Northern) | 35 | 35 |  |  |  |  | 17 | 17 | 17 | 17 | 35 | 35 | 35 | 35 | 35 | 35 | 35 | 35 |  | 55 | 55 | 55 | 35 | 35 | 35 | 35 | 666416
101 | Kushiara 163 MW CCPP (KP) | [10 empty] | 10 | 112 | 112 | 112 | 112 | 112 | 112 | 112 |  | 112 | 112 | 112 | 112 | 112 | 112 | 112 | 1477227
102 | Sarishabari 3 MW Solar Plant | [6 empty] | 0 | 0 | 0 | 0 | 0 | 1 | 1 | 1 | 1 | 0 | [10 empty] | 5000
103 | Kamalaghat 54 MW PP(Banco Energy) | [9 empty] | 17 | 17 | 17 | 17 | 17 | 17 | 17 | 45 | 54 |  | 54 | 54 | 54 | 17 | 17 | 17 | 17 | 391320
104 | Keranigonj 300 MW PP (APR) | [7 empty] | 153 | 153 | 53 | 22 | 74 | 127 | 57 | 20 |  | 13 | 154 |  | 21 | 23 | 20 | 11 | 0 |  |  | 903513
105 | Bramhangoan 100 MW PP (Aggreko) | [7 empty] | 25 | 89 | 88 | 40 | 91 | 91 | 60 | 92 |  | 50 | 90 |  | 90 | 50 | 50 | 92 | 0 |  |  | 888955
106 | Mymensingh 200 MW PP (United) | 48 | 48 | 48 | 48 | 47 | 47 | 48 | 48 | 48 | 48 | 48 | 58 | 48 | 48 | 49 | 48 | 57 | 48 |  | 48 | 48 | 48 | 48 | 48 | 48 | 48 | 1178400
112 | Aurahati 100MW PP (Aggreko) | [7 empty] | 26 | 88 | 88 | 30 | 86 | 89 | 60 | 60 |  | 50 | 90 |  | 90 | 50 | 50 | 90 | 0 |  |  | 842783
114 | Kodda 149 MW PP Unit-1 (Summit) | 34 | [5 empty] | 6 | 35 | 35 | 35 | 35 | 35 | 35 | 35 | 36 | 35 | 35 | 35 |  | 35 | 35 | 35 | 35 | 35 | 35 | 35 | 65880
115 | Juldah 100 MW PP Unit-3 (Acorn) | 12 | 12 | 12 | 12 | 12 | 12 | 12 | 12 | 12 | 12 | 25 | 25 | 25 | 25 | 25 | 12 | 12 | 25 |  | 25 | 25 | 25 | 25 | 25 | 25 | 25 | 447360
116 | Chandpur 200MW (Desh energy) | 17 | 17 | 17 |  |  |  | 12 | 17 | 17 | 17 | 17 | 17 | 17 | 17 | 17 | 17 | 17 | 17 |  | 17 | 17 | 17 | 17 | 17 | 17 | 17 | 363840
117 | Ashuganj 150MW PP (Midland) | [6 empty] | 5 | 6 | 6 | 6 | 6 | 6 | 6 | 6 | 5 | 30 | 70 | 71 |  | 76 | 76 | 78 | 80 | 73 | 27 | 6 | 575418
118 | Bibiyana-III 400 MW CCPP | 373 | 375 | 375 | 349 | 352 | 352 | 365 | 369 | 351 | 352 | 355 | 352 | 385 | 388 | 388 | 394 | 420 | 419 |  | 417 | 420 | 420 | 394 | 370 | 370 | 345 | 9060000
| Jamalpur 115 MW PP (United) | 8 | 8 | 8 | 8 | 8 | 10 | 28 | 28 | 28 | 28 | 28 | 28 | 28 | 28 | 28 | 28 | 37 | 47 |  | 47 | 47 | 47 | 47 | 47 | 47 | 28 | 690000
| Anwara 300 MW PP (United) | 68 | 51 | 51 | 51 | 51 | 51 | 68 | 51 | 51 | 51 | 101 | 105 | 105 | 105 | 105 | 105 | 105 | 290 |  | 296 | 296 | 300 | 51 | 51 | 51 | 51 | 2361055
| Juldah unit-2 (Acorn) | 12 | 12 | 12 | 12 | 12 | 12 | 12 | 12 | 12 | 12 | 18 | 20 | 25 | 25 | 25 | 12 | 16 | 25 |  | 25 | 25 | 25 | 25 | 25 | 25 | 25 | 448320
| Anlima Energy Ltd. | 87 | 87 | 87 | 51 | 51 | 51 | 66 | 87 | 87 | 87 | 87 | 87 | 87 | 87 | 87 | 87 | 87 | 87 |  | 87 | 87 | 87 | 87 | 87 | 87 | 87 | 2026091
| Bhairob 54.5 MW | 17 | 17 | 17 | 17 | 17 | 17 | 17 | 17 | 17 | 17 | 17 | 17 | 17 | 17 | 17 | 17 | 17 | 17 |  | 17 | 17 | 17 | 17 | 17 | 17 | 17 | 444960
| Spectra Solar Plant Ltd. | [6 empty] | 0 | 2 | 4 | 4 | 9 | 10 | 21 | 17 | 11 | 5 | 1 | [9 empty] | 83818
| Chandpur 115(Doreen) | [26 empty] | 0
| Kanchan Purbachal Power Generation Ltd. | 17 | 17 | 17 | 17 | 17 | 17 | 17 | 17 | 17 | 17 | 16 | 17 | 17 | 17 | 17 | 17 | 17 | 17 |  | 27 | 34 | 27 | 17 | 17 | 17 | 17 | 448200
| Mirsharai 150 MW (Oil) | [10 empty] | 18 | 11 |  |  | 9 | 9 | [10 empty] | 38472
Mirsharai 150 MW (Gas)
120 | Eastern Zone Total | 4511 | 4350 | 4183 | 3823 | 3767 | 3830 | 4034 | 4647 | 4885 | 4894 | 5044 | 5367 | 5475 | 5206 | 5201 | 4956 | 5264 | 6162 |  | 5984 | 5947 | 5885 | 5659 | 5414 | 5013 | 4704 | 123159931
121
122
123 | Khulna 60MW
124 | Khulna 115 MW PP (KPCL-1 & 3)
| Khulna 115 PP MW (KPCL-2) | [7 empty] | 40 | 32 | 49 | 49 | 49 | 49 | 49 | 55 | 49 | 49 | 57 |  | 92 | 96 | 99 | 99 | 99 | 99 | 99 | 1068480
125 | Khulna 330 MW CCPP (GAS)
126 | Khulna 330 MW CCPP (OIL) | [10 empty] | 75 | [15 empty] | 181073
127 | Khulna (Aggreeco) 55MW
128 | Faridpur 50 MW Peaking PP | [16 empty] | 21 | 45 |  | 38 | 36 | 39 | 39 | 34 | 0 |  | 184320
Khulna 225 MW CCPP
129 | Rupsha 105 MW PP (Orion rupsha) | [7 empty] | 11 | 17 | 17 | 17 | 17 | 17 | 17 | 17 | 17 | 17 | 17 |  | 17 | 17 | 17 | 17 | 17 | 17 | 17 | 312480
130 | Mongla Orion 100 MW Solar PP | [6 empty] | 1 | 11 | 23 | 18 | 46 | 32 | 48 | 38 | 27 | 12 | 2 | [9 empty] | 284400
131 | Rampal 1320 MW (BIFPCL) | 399 | 401 | 402 | 400 | 400 | 399 | 439 | 448 | 452 | 454 | 453 | 500 | 502 | 406 | 400 | 407 | 403 | 402 |  | 402 | 402 | 402 | 409 | 396 | 414 | 412 | 10089100
132 | United Payra Power Ltd. | [26 empty] | 0
133 | Bhola Nutan Biddut BD LTD (GAS) | 109 | 104 | 109 | 109 | 109 | 105 | 105 | 104 | 103 | 104 | 104 | 101 | 104 | 104 | 102 | 106 | 108 | 106 |  | 107 | 106 | 108 | 104 | 104 | 106 | 108 | 2566173
Bhola Nutan Biddut BD LTD (OIL)
Barisal 110 MW PP (Summit )
Barisal GT PP Unit-1& 2
136 | Barisal 307 MW | 308 | 260 | 259 | 259 | 222 | 218 | 219 | 220 | 221 | 220 | 221 | 220 | 219 | 221 | 255 | 309 | 308 | 307 |  | 309 | 308 | 308 | 306 | 307 | 304 | 307 | 6366000
137 | Bhola 95 MW PP (Aggreko)
| Bhola 225 MW CCPP | 161 | 155 | 155 | 155 | 155 | 155 | 155 | 155 | 155 | 155 | 155 | 155 | 155 | 155 | 85 | 87 | 88 | 88 |  | 88 | 88 | 88 | 88 | 89 | 87 | 90 | 3147021
140 | Bhola 33 MW PP (Venture) | 21 | 19 | 12 | 13 | 12 | 12 | 11 | 14 | 17 | 19 | 19 | 21 | 21 | 19 | 18 | 17 | 18 | 23 |  | 23 | 25 | 25 | 25 | 24 | 23 | 22 | 452200
141 | Noapara 100 MW PP (Bangla Trac) | [16 empty] | 10 | 50 | [8 empty] | 48000
142 | Noapara 40 MW PP (Khanjahan Ali) | [7 empty] | 40 | 40 | 40 | 32 | 32 | 16 | 8 | 8 | 8 | 8 | 24 |  | 24 | 24 | 24 | 24 | 24 | 0 |  | 307500
143 | Gopalganj 100 MW Peaking PP | [16 empty] | 12 | 64 |  | 79 | 71 | 65 | 66 | 25 | 0 |  | 288512
144 | Bheramara GTPP Unit-3
145 | Madhumati 100 MW PP
146 | Bheramara HVDC | 728 | 612 | 611 | 612 | 610 | 610 | 609 | 610 | 822 | 823 | 822 | 823 | 822 | 823 | 822 | 822 | 823 | 919 |  | 918 | 918 | 919 | 918 | 919 | 919 | 824 | 18741818
147 | Bheramara 410 MW CCPP
148 | Payra 1320 MW | 250 | 250 | 250 | 250 | 270 | 300 | 320 | 320 | 310 | 280 | 280 | 280 | 280 | 270 | 280 | 250 | 250 | 290 |  | 370 | 400 | 400 | 400 | 390 | 350 | 300 | 8184000
149
150 | Barapukuria TPP Unit-1
151 | Barapukuria TPP Unit-2
152 | Barapukuria 275 MW TPP Unit-3 | 160 | 160 | 160 | 160 | 159 | 160 | 160 | 160 | 160 | 160 | 160 | 160 | 160 | 160 | 160 | 160 | 160 | 160 |  | 160 | 160 | 160 | 160 | 160 | 160 | 160 | 3869000
153 | Baghabari 71 MW GTPP
156 | Baghabari 100 MW GTPP
| Baghabari 50 MW Peaking PP | [15 empty] | 34 | 34 | 34 |  | 34 | 34 | 34 | 25 | 0 |  |  | 162336
| Sirajgonj 6.55 MW Solar | [6 empty] | 0 | 0 | 0 | 0 | 2 | 3 | 2 | 2 | 1 | 0 | 0 | [9 empty] | 15720
157 | Sirajgonj 225MW CCPP Unit-1 (Gas) | 179 | 179 | 179 | 170 | 140 | 140 | 142 | 160 | 158 | 154 | 150 | 163 | 181 | 183 | 181 | 181 | 181 | 181 |  | 179 | 174 | 174 | 175 | 174 | 169 | 160 | 4260464
158 | Sirajgonj 225MW CCPP Unit-1(Oil)
Sirajgonj 225 MW CCPP Unit-2 (Gas)
Sirajgonj 225 MW CCPP Unit-2 (Oil)
159 | Sirajgonj 225MW CCPP Unit-3 (Gas)
Sirajgonj 225MW CCPP Unit-3 (Oil)
| Sirajgonj 400 MW CCPP Unit-4 | 297 | 308 | 312 | 329 | 347 | 354 | 372 | 355 | 343 | 326 | 320 | 298 | 287 | 278 | 256 | 260 | 260 | 260 |  | 246 | 247 | 254 | 254 | 242 | 228 | 222 | 7068945
160 | Sirajgonj 400MW CCPP Unit-4 (Oil)
161 | Bera 70 MW Peaking PP | [15 empty] | 4 | 4 | 11 |  | 17 | 16 | 16 | 17 | 0 |  |  | 66408
162 | Bogra 22 MW PP (GBB) | 20 | 20 | 18 | 18 | 18 | 18 | 18 | 18 | 18 | 17 | 17 | 17 | 17 | 17 | 17 | 17 | 17 | 17 |  | 18 | 20 | 20 | 20 | 20 | 20 | 20 | 431040
163 | Bogura 20 MW PP (Energyprima)
164 | Ullapara 11 MW PP (Summit) | 5 | 5 | 5 | 5 | 5 | 5 | 5 | 5 | 5 | 5 | 9 | 9 | 9 | 9 | 9 | 9 | 9 | 9 |  | 2 | 2 | 0 | 9 | 8 | 5 | 5 | 137466
165 | Amnura 50 MW PP(Sinha)
166 | Katakhali 50 MW PP (Northern) | [6 empty] | 25 | 34 | 34 | 34 | 34 | 34 | 34 | 34 | 34 | 34 | 42 | 42 |  | 50 | 50 | 50 | 42 | 42 | 42 | 42 | 664822
167 | Katakhali 50 MW Peaking PP | [16 empty] | 8 | 16 |  | 40 | 40 | 40 | 16 | 16 | 10 | 0 | 111613
168 | Santahar 50 MW Peaking PP | [17 empty] | 30 |  | 34 | 34 | 34 | 32 | 32 | 20 | 0 | 173301
169 | Natore 52 MW PP (Rajlanka) | [6 empty] | 7 | 8 | 8 | 8 | 8 | 8 |  | 8 | 8 | 8 | 8 | 8 |  | 8 | 8 | 8 | 8 | 8 | 8 | 8 | 132720
170 | Chapainawabganj 100 MW Peaking PP | [10 empty] | 8 | 8 |  |  |  |  | 68 | 68 |  | 68 | 68 | 68 | 68 | 15 | 0 |  | 344496
171 | Baghabari 200 MW PP (Paramount) | [8 empty] | 23 | 100 | 60 | 20 | 99 | 20 | 20 |  | 1 | 57 |  | 30 | [6 empty] | 675719
| Bagura 113 MW PP (Confidence)-2 | [6 empty] | 6 | 35 | 35 | 35 | 35 | 35 | 35 | 35 | 35 | 35 | 35 | 38 |  | 50 | 50 | 50 | 50 | 50 | 35 | 35 | 757248
172 | Confidence Power Bogura Unit-1 113 MW | [11 empty] | 35 | 35 | 35 | 35 | 35 | 35 | 50 |  | 75 | 75 | 75 | 75 | 75 | 35 | 35 | 663648
173 | Rangpur 20 MW GTPP
175 | Saidpur 20 MW GTPP
176 | Rangpur 113 MW PP (Confidence) | 20 | 20 |  |  |  |  | 15 | 20 | 20 | 27 | 20 | 20 | 23 | 20 | 20 | 20 | 27 | 34 |  | 34 | 34 | 34 | 34 | 20 | 20 | 20 | 465830
177 | Sympa Solar Power 8MW | [6 empty] | 0 | 0 | 1 |  | 3 | 3 | 2 | 3 | 2 | 0 | 0 | [9 empty] | 17063
178 | Energypac Power Venture Thakurgaon Ltd. | [6 empty] | 22 | 43 | 90 | 115 | 115 | 115 | 115 | 115 | 115 | 115 | 115 | 115 |  | 115 | 115 | 115 | 115 | 115 | 115 | 115 | 1936320
| Intraco Solar 30 MW | [6 empty] | 0 | 2 | 4 | 6 | 6 | 6 | 15 | 13 | 9 | 3 | 0 | [9 empty] | 66416
Adani Power Jharkhanda Ltd
178 | Teesta Solar Limited | [6 empty] | 1 | 12 | 28 | 57 | 46 | 36 | 77 | 73 | 48 | 22 | 3 | [9 empty] | 395480