## Forecast
[5 empty] | Power Grid Company of Bangladesh Ltd. | [10 empty] | QF-LDC-07
|  |  | Report on Forecasted Generation & Demand of national grid on | [6 empty] | 2023-01-03 | Tuesday
|  | Date (day): | 2023-01-03 |  | Tuesday
| Probable Maximum |  | Generation : |  | (a) At Day Peak Hour : | 8507.6 | MW |  |  | (b) At Evening Peak Hour : |  | 10061 | MW
Sl. | [6 empty] | Present | Actual Generation |  | Forecasted Available Gen. on |  | Ev. Peak Gen.Shortage |  | Plants under |  | Probable
No. | Name of the Power Station |  | Fuel | Producer | Installed Capacity |  | Capacity | On | 2023-01-02 | 2023-01-03 | during | for Fuel | for plant. S/D | Shut down (date)/ |  | Start up
[8 empty] | Day Peak | Ev. Peak | Day Peak | Ev. Peak | Limitation | M/C Problem | Remarks |  | Date
[5 empty] | Unit No. X Capacity | MW | MW | MW | MW | MW | MW | MW | MW
1 | Ghorasal Repowered CCPP:Unit-3 (GT |  | Gas | PDB | 1*260 | 260 | 260 | 0 | 0 | 0 | 0 |  | 260 | Under maint.
2 | Ghorasal Repowered CCPP Unit-4 |  | Gas | PDB | 1*210 | 210 | 180 | 0 | 0 | 0 | 0 |  | 180 | Under maint
| Ghorasal TPP Unit-5 |  | Gas | PDB | 1*210 | 210 | 190 | 0 | 0 | 0 | 0 |  | 190 | Machine problem
3 | Ghorasal 365 MW CCPP Unit-7 |  | Gas | PDB | 1*243+1*122 | 365 | 365 | 0 | 200 | 200 | 200 |  | 165 | Gas shortage
| Ghorashal 78.5 MW PP(MAX) |  | Gas | QRPP | 2*40 | 0 | 0 | 0 | 0 | 0 | 0 |  |  | Contract Expired
4 | Ghorashal 108MW PP (Regent) |  | Gas | IPP | 34*3.35 | 108 | 108 | 71 | 76 | 70 | 76 | 32 |  | Gas shortage
5 | Haripur GTPP |  | Gas | SBU, PDB | 2*32 | 32 | 20 | 0 | 0 | 0 | 0 |  | 20 | Under maint.
6 | Haripur 412 MW CCPP |  | Gas | EGCB | 1*273+1*139 | 412 | 412 | 403 | 366 | 390 | 400 | 12 |  | Gas shortage
7 | Haripur 360MW CCPP(HPL) |  | Gas | IPP | 1*235+1*125 | 360 | 360 | 340 | 354 | 340 | 360
8 | Meghnaghat 450 MW CCPP(MPL) |  | Gas | IPP | 2*150+1*150 | 450 | 450 | 225 | 225 | 225 | 225 | 225 |  | Gas shortage
9 | Meghnaghat 100 MW(IEL) |  | HFO | NENP | 12*8.9 | 100 | 100 | 43 | 17 | 17 | 17 | 83 |  | Fuel shortage
10 | Meghnaghat CCPP(Summit) |  | Gas | IPP | 2*110+1*110 | 335 | 335 | 0 | 0 | 0 | 0 | 335 |  | Gas shortage
11 | Madanganj 102 PP(Summit) |  | HFO | NENP | 6*17 | 102 | 102 | 34 | 34 | 34 | 34 | 68 |  | Fuel shortage
12 | Madanganj-55 MW PP(Summit) |  | HFO | IPP | 3*17.08+1*11.3 | 55 | 55 | 0 | 30 | 0 | 30 | 25 |  | Fuel shortage
13 | Keraniganj 100 MW PP (Powerpac) |  | HFO | QRPP | 8*13.45 | 100 | 0 | 0 | 0 | 0 | 0 |  |  | Contract Expired
14 | Narshingdi 22 MW PP (Doreen) |  | Gas | SIPP, REB | 8*2.90 | 22 | 22 | 19 | 19 | 19 | 19
15 | 210 MW Siddhirgonj TPP |  | Gas | PDB | 1*210 | 210 | 115 | 0 | 0 | 0 | 0 |  | 115 | Under maint.
16 | Siddhirgonj 2*120 MW GTPP |  | Gas | EGCB | 2*105 | 210 | 210 | 0 | 0 | 0 | 0 | 210 |  | Gas shortage
17 | Siddhirganj 100 PP(Dutch Bangla) |  | HFO | NENP | 12*8.9 | 100 | 100 | 49 | 8 | 8 | 8 | 92 |  | Fuel shortage
18 | Siddhirganj 335 MW CCPP |  | Gas | EGCB | 1*217+118 | 335 | 335 | 0 | 0 | 0 | 0 | 335 |  | Gas shortage
19 | Gagnagar 102 MW PP (Digital Power) |  | HFO | IPP | 12*8.924 | 102 | 102 | 13 | 16 | 16 | 16 | 86 |  | Fuel shortage
20 | Katpotti 52 MW PP (Sinha) |  | HFO | IPP | 7*7.9 | 51 | 0 | 0 | 0 | 0 | 0 | 51 |  | Fuel shortage
21 | Kamalaghat 54 MW PP(Banco Energy) |  | HFO | IPP | 3*18 | 54 | 54 | 17 | 54 | 17 | 54
22 | Kodda 150MW PP |  | HFO | BPDB-RPCL | 9*17.06 | 149 | 149 | 32 | 32 | 16 | 16 | 133 |  | Fuel shortage
23 | Manikganj 55 MW PP (Northern) |  | HFO | IPP | 3*19.3 | 55 | 55 | 35 | 55 | 35 | 55
24 | Nababganj 55 MW PP (Southern power ) |  | HFO | IPP | 3*19.3 | 55 | 55 | 0 | 55 | 35 | 55
25 | Bosila 108MW PP(CLC) |  | HFO | IPP | 12*8.775+1*3.5 | 108 | 0 | 0 | 0 | 0 | 0
26 | Summit Power,(Madhabdi+Ashulia) |  | Gas | SIPP,REB | 3*3.67+4*8.73 | 80 | 80 | 50 | 44 | 48 | 48 |  | 32 | Engine problem
27 | Maona 33 MW PP(Summit) |  | Gas | SIPP,REB | 4*8.73 | 33 | 33 | 17 | 33 | 25 | 25 |  |  | Engine problem
28 | Rupganj 33 MW PP(Summit) |  | Gas | SIPP,REB | 4*8.73 | 33 | 33 | 30 | 30 | 30 | 30 |  |  | Engine problem
29 | Gazipur 52 MW PP |  | HFO | RPCL | 6*8.9 | 52 | 52 | 25 | 50 | 50 | 50
30 | Tongi 80 MW GTPP |  | Gas | PDB | 1* 105 | 105 | 105 | 0 | 0 | 0 | 0 |  | 105 | Under maint.
31 | Kodda 300 MW PP Unit-2 (Summit) |  | HFO | IPP | 18*17.076 | 300 | 300 | 32 | 98 | 32 | 98 | 202 |  | Fuel shortage
32 | Keranigonj 300 MW PP (APR) |  | HSD | IPP | 256*1.4 | 300 | 300 | 239 | 40 | 150 | 150 | 150 |  | Fuel conservation
33 | Bramhangoan 100 MW PP (Aggreko) |  | HSD | IPP | 114*0.959 | 100 | 100 | 70 | 0 | 0 | 0 | 100 |  | Fuel shortage
34 | Aurahati 100MW PP (Aggreko) |  | HSD | IPP | 0.85*23+0.95*91 | 100 | 100 | 0 | 0 | 0 | 0 | 100 |  | Fuel shortage
35 | Kodda 149 MW PP Unit-1 (Summit) |  | HFO | IPP | 8*18.45+8.97 | 149 | 149 | 35 | 35 | 35 | 35 | 114 |  | Fuel shortage
36 | Gazipur 100 MW PP |  | HFO | RPCL | 6*17.5 | 105 | 105 | 88 | 105 | 105 | 105
37 | Meghnaghat 104 MW PP (OPCL) |  | HFO | IPP | 18.5*6 | 104 | 104 | 0 | 0 | 0 | 17 | 87 |  | Fuel shortage
38 | Manikgonj 162MW PP(MPGL) |  | HFO | IPP | 9*18 | 162 | 162 | 17 | 162 | 17 | 162
39 | Spectra Solar Plant Ltd. |  | Solar | IPP | 35 | 35 | 35 | 27 | 0 | 30 | 0
40 | Kanchan Purbachal Power Generation Ltd. |  | HFO | IPP | 18.4*3 | 55 | 55 | 17 | 17 | 17 | 17 | 38 |  | Fuel shortage
| Dhaka area Total |  |  |  |  | 6263 | 5847 | 1928 | 2155 | 1961 | 2302 | 2478 | 1067
41 | Chattogram TPP-1 |  | Gas | PDB | 1*210 | 210 | 180 | 0 | 0 | 0 | 0 | 180 |  | Gas shortage
| Chattogram TPP-2 |  | Gas | PDB | 1*210 | 210 | 180 | 0 | 0 | 0 | 0 | 180 |  | Gas shortage
42 | Raozan 25 MW PP |  | HFO | RPCL | 3*8.9 | 25 | 25 | 25 | 25 | 25 | 25
43 | Teknaf 20MW PP (Solartech) |  | Solar | IPP | 20 | 20 | 20 | 19 | 0 | 20 | 0
44 | Patenga 50MW PP (Baraka) |  | HFO | IPP | 8*6.98 | 50 | 50 | 20 | 19 | 19 | 19 |  | 31 | Fuel shortage
45 | Karnaphuli Hydro PP Unit-1,2,3,4, 5 |  | Hydro | PDB | 2*40+3*50 | 230 | 230 | 0 | 46 | 46 | 46 | 184 |  | Low Water Level
46 | Sikalbaha 225MW CCPP |  | Gas/HSD | PDB | 1*150+1*175 | 225 | 225 | 151 | 151 | 151 | 151 |  | 74 | ST Under S/D
47 | Sikalbaha Peaking GT |  | Gas/HSD | PDB | 1*150 | 150 | 150 | 0 | 0 | 0 | 0 |  | 150 | Under maint
48 | Sikalbaha 105 MW PP (Baraka Sikalbaha) |  | HFO | IPP | 6*17.5 | 105 | 105 | 17 | 51 | 17 | 51
49 | Hathazari 100 MW peaking PP |  | HFO | PDB | 11*8.9 | 98 | 98 | 44 | 40 | 24 | 40 | 58 |  | Fuel shortage
50 | Dohazari -Kalaish 100 MW Peaking |  | HFO | PDB | 6*17 | 102 | 102 | 0 | 51 | 0 | 51 | 51 |  | Fuel shortage
51 | Juldah 100 MW Unit-1 (Acorn) |  | HFO | NENP | 8*13.45 | 100 | 100 | 22 | 22 | 22 | 22 | 78 |  | Fuel shortage
52 | Juldah 100 MW PP Unit-3 (Acorn) |  | HFO | IPP | 8*13.5 | 100 | 100 | 25 | 25 | 25 | 25 | 75 |  | Fuel shortage
53 | Barabkunda 22 MW PP (Regent) |  | Gas | SIPP, PDB | 8*2.90 | 22 | 22 | 0 | 0 | 0 | 0 | 22 |  | Gas shortage
* | Malancha, Ctg. EPZ (United) |  | Gas |  | 5*8.73+3*9.34 |  | 0 | 2 | 15 | 5 | 15
54 | Chattogram 108 MW PP (ECPV) |  | HFO | IPP | 16*7 | 108 | 108 | 0 | 13 | 0 | 10 | 98 |  | Fuel shortage
55 | Kaptai 7 MW Solar PP |  | Solar | PDB | 7.4 MW | 7 | 7 | 4 | 0 | 5 | 0
56 | Anwara 300 MW PP (United) |  | HFO | IPP | 17*17+24 | 300 | 300 | 52 | 295 | 51 | 300
57 | Jodiac Power |  | HFO | IPP | 3*18.55+1*3.6 | 54 | 54 | 17 | 17 | 17 | 17 |  | 37 | Engine problem
58 | Karnaphuli Power Ltd. |  | HFO | IPP | 18.415*6+6.5 | 110 | 110 | 54 | 72 | 52 | 72 |  | 38 | Fuel shortage
59 | Juldah unit-2 (Acorn) |  | HFO | IPP | 8*13.6 | 100 | 100 | 25 | 25 | 25 | 25 | 75 |  | Fuel shortage
60 | Anlima Energy Ltd. |  | HFO | IPP | 6*21.2 | 116 | 116 | 51 | 51 | 51 | 51 |  | 65 | Engine problem
| Mirsharai 150 MW |  | Gas/HSD | BPDB-RPCL | 18.5*9 | 0 | 0 | 0 | 0 | 0 | 0
| Chattogram area Total |  |  |  |  | 2442 | 2382 | 528 | 918 | 555 | 920 | 1001 | 395
61 | Ashuganj TPP Unit- 3 |  | Gas | APSCL | 1*150 | 0 | 0 | 0 | 0 | 0 | 0 |  |  | Contract Expired
| Ashuganj TPP Unit- 4 |  | Gas | APSCL | 1*150 | 0 | 0 | 0 | 0 | 0 | 0 |  |  | Contract Expired
| Ashuganj TPP Unit- 5 |  | Gas | APSCL | 1*150 | 150 | 134 | 0 | 0 | 0 | 0 | 134 |  | Gas shortage
62 | Ashuganj 225 MW CCPP |  | Gas | APSCL | 1*142+1*75 | 221 | 221 | 191 | 182 | 190 | 200 |  |  | FGMO
63 | Ashuganj 450 MW CCPP(North) |  | Gas | APSCL | 1*360 | 360 | 360 | 355 | 355 | 350 | 350
64 | Ashuganj 450 MW CCPP(South) |  | Gas | APSCL | 1*360 | 360 | 360 | 0 | 0 | 0 | 0 | 360 |  | Gas shortage
65 | Ashuganj 420 MW CCPP(East) |  | Gas | APSCL | 284*1+116*1 | 400 | 400 | 0 | 60 | 0 | 60 | 340 |  | Gas shortage
66 | Ashuganj 50 MW PP |  | Gas | APSCL | 14*3.968 | 53 | 45 | 38 | 35 | 5 | 5 | 40 |  | Gas shortage
67 | Ashuganj 55 MW PP (Precision) |  | Gas | QRPP | 15*4 | 55 | 55 | 30 | 5 | 5 | 5 | 50 |  | Gas shortage
68 | Ashuganj 195MW PP (APSCL-United) |  | Gas | IPP | 20*9.73+1*16 | 195 | 195 | 150 | 16 | 16 | 16 | 179 |  | Gas shortage
69 | Ashuganj 51 MW PP (Midland) |  | Gas | IPP | 6*9.34 | 51 | 51 | 51 | 51 | 51 | 51
70 | Ashuganj 150MW PP (Midland) |  | HFO | IPP | 23*7.015 | 150 | 150 | 6 | 55 | 6 | 55 | 95 |  | Fuel shortage
71 | Titas 50 MW Peaking PP |  | HFO | PDB | 6*8.92 | 52 | 52 | 37 | 22 | 25 | 38 |  | 14 | Engine problem
72 | Chandpur 150 MW CCPP |  | Gas | PDB | 1*106+1*57 | 163 | 163 | 0 | 0 | 0 | 0 |  | 163 | Under Maint.
73 | Chandpur 200MW (Desh energy) |  | HFO | IPP | 12*18.4 | 200 | 200 | 17 | 0 | 17 | 17 | 183 |  | Fuel shortage
74 | Feni 22MW PP (Doreen) |  | Gas | SIPP, PDB | 8*2.90 | 22 | 22 | 21 | 21 | 21 | 21
75 | Feni 11 MW PP (Doreen) |  | Gas | SIPP, REB | 4*2.90 | 11 | 11 | 10 | 10 | 10 | 10
** | Impoprt (Tripura) |  |  | Imported power | 0 | 160 | 160 | 102 | 110 | 135 | 152
76 | Jangalia 33MW PP (Summit) |  | Gas | SIPP, PDB | 4*8.73 | 33 | 33 | 23 | 25 | 25 | 25 |  |  | Engine problem
77 | Jangalia 52 MW PP (Lakdanavi) |  | HFO | IPP | 6*8.92 | 52 | 52 | 3 | 8 | 8 | 8 | 44 |  | Fuel shortage
78 | Cumilla 25 MW PP (Summit) |  | Gas | SIPP, REB | 3*3.67+2*6.97 | 25 | 25 | 12 | 18 | 21 | 21 |  | 4 | Engine problem
79 | Daudkandi 200 MW PP (B.Trac) |  | HSD | IPP | 154*1.4 | 200 | 200 | 80 | 140 | 100 | 100 | 100 |  | Fuel conservation
80 | Feni Lanka Power |  | HFO | IPP | 7*18.415+1*9.78 | 114 | 114 | 0 | 0 | 0 | 0 | 114 |  | Fuel shortage
81 | Chowmuhani 113 MW |  | HFO | IPP | 12*9.78+2*3.1 | 113 | 113 | 65 | 106 | 105 | 108 |  | 5 | Engine problem
82 | Bhairob 54.5 MW |  | HFO | IPP | 3*18.2 | 54 | 54 | 17 | 17 | 17 | 17 |  | 37 | Engine problem
83 | Chandpur 115(Doreen) |  | HFO | IPP | 4*18.5+2*22.5 | 115 | 115 | 52 | 94 | 70 | 94 |  | 21 | Engine problem
| Cumilla Area Total |  |  |  |  | 3309 | 3285 | 1260 | 1330 | 1177 | 1353 | 1639 | 244
84 | RPCL 210MW CCPP |  | Gas | IPP | 4*35+1*70 | 210 | 202 | 32 | 58 | 75 | 75 | 127 |  | Gas shortage
85 | Tangail 22 MW PP (Doreen) |  | Gas | SIPP, PDB | 8*2.90 | 22 | 22 | 22 | 22 | 22 | 22
86 | Jamalpur 95 MW PP(Powerpac) |  | HFO | IPP | 12*8.924 | 95 | 0 | 0 | 0 | 0 | 0
87 | Sarishabari 3 MW Solar Plant |  | Solar | IPP | 1*3 | 3 | 3 | 2 | 0 | 1.6 | 0
88 | Mymensingh 200 MW PP (United) |  | HFO | IPP | 9.78*21 | 200 | 200 | 48 | 48 | 48 | 57 | 143 |  | Fuel shortage
89 | Jamalpur 115 MW PP (United) |  | HFO | IPP | 9.78*12 | 115 | 115 | 28 | 47 | 28 | 47 | 68 |  | Fuel shortage
90 | Sutiakhali 50 MW Solar PP |  | Solar | IPP | 50 | 50 | 50 | 42 | 0 | 50 | 0
91 | Tangail Palli Power Gen 22 MW |  | HFO | IPP | 4*6.7 | 22 | 22 | 12 | 12 | 12 | 12
| Mymensingh Area Total |  |  |  |  | 717 | 614 | 186 | 187 | 236.6 | 213 | 127 | 0
92 | Fenchugonj CCPP Phase-1 |  | Gas | PDB | 2*32+1*33 | 97 | 70 | 30 | 30 | 30 | 30 |  | 40 | Machine problem.
93 | Fenchugonj CCPP Phase-2 |  | Gas | PDB | 2*35+1*35 | 104 | 90 | 0 | 31 | 31 | 31 |  | 59 | Machine problem
94 | Kushiara 163 MW CCPP (KP) |  | Gas | IPP | 1*109+1*54 | 163 | 163 | 75 | 75 | 0 | 0 |  | 163 | Under S/D
95 | Shajibazar 330 MW CCPP |  | Gas | PDB | 3*110 | 330 | 330 | 0 | 0 | 0 | 0 |  | 330 | Under maint.
96 | Fenchugonj 51 MW PP (Barakatullah) |  | Gas | RPP | 19*2.90 | 51 | 51 | 50 | 50 | 45 | 50
97 | Fenchuganj 44MW (Energyprima) |  | Gas | NENP | 12*3.3+5*2 | 50 | 50 | 49 | 50 | 44 | 44 | 6
98 | Hobiganj 11MW PP Cofidence-E |  | Gas | SIPP, REB | 4*2.90 | 11 | 11 | 8 | 8 | 8 | 8 |  | 3 | Engine problem
99 | Shahjibazar GTPP Unit- 8 & 9 |  | Gas | PDB | 2*35 | 70 | 66 | 63 | 64 | 64 | 64
100 | Shahjibazar 86MW PP (Shahjibazar) |  | Gas | RPP | 32*2.90 | 86 | 86 | 84 | 84 | 50 | 84
101 | Shahjibazar 100 MW GTPP |  | Gas | PDB | 1*100 | 100 | 100 | 0 | 0 | 0 | 0 |  | 100 | Under maint.
102 | Sylhet 225 MW CCPP |  | Gas | PDB | 1*142+1*89 | 231 | 231 | 85 | 172 | 170 | 170 |  | 61 | Machine problem
103 | Sylhet 20 MW GTPP |  | Gas | PDB | 1*20 | 20 | 20 | 18 | 18 | 19 | 19
104 | Sylhet 50MW PP (EPL) |  | Gas | NENP | 27*2 | 50 | 50 | 0 | 0 | 0 | 0 | 50 |  | Gas shortage
105 | Shahjahanulla 25 MW PP |  | Gas | SIPP, REB | 3*9.34 | 25 | 25 | 16 | 16 | 16 | 16
106 | Bibiana-II 341 MW CCPP (Summit) |  | Gas | IPP | 1*222+1*119 | 341 | 341 | 0 | 0 | 200 | 200 |  | 341 | ST under S/D.
107 | Bibiyana-III 400 MW CCPP |  | Gas | PDB | 285*1+134*1 | 400 | 400 | 280 | 232 | 252 | 252 |  |  | ST under S/D.
108 | Sylhet 10MW PP (Desh) |  | Gas | RPP | 6*1.95 | 10 | 10 | 10 | 10 | 10 | 10
109 | Bibiyana South 400 MW |  | Gas | PDB | 400 MW | 383 | 383 | 400 | 400 | 400 | 400
| Sylhet Area Total |  |  |  |  | 2522 | 2477 | 1168 | 1240 | 1339 | 1378 | 56 | 1097
110 | Bheramara GTPP Unit-3 |  | HSD | PDB | 1*20 | 20 | 16 | 0 | 0 | 0 | 0 | 16 |  | Fuel conservation
** | Bheramara (HVDC ) |  | 0 | Imported power | 2*500 | 1000 | 1000 | 823 | 916 | 838 | 935
111 | Khulna 115 PP MW (KPCL-2) |  | HFO | NENP | 7*17 | 115 | 115 | 83 | 49 | 16 | 16
112 | Faridpur 50 MW Peaking PP |  | HFO | PDB | 8*6.89 | 54 | 54 | 0 | 38 | 0 | 40 |  | 14 | Engine problem
113 | Khulna 225 MW CCPP |  | HSD | NWPGCL | 1*150+1*75 | 230 | 230 | 0 | 0 | 0 | 0 | 230 |  | Fuel shortage
114 | Gopalganj 100 MW Peaking PP |  | HFO | PDB | 16*6.98 | 109 | 109 | 0 | 70 | 0 | 76 |  | 33 | Engine problem
115 | Bheramara 410 MW CCPP |  | Gas | NWPGCL | 1*278+1*132 | 410 | 410 | 0 | 0 | 0 | 0 | 410 |  | Gas shortage.
116 | Noapara 40 MW PP (Khanjahan Ali) |  | HFO | NENP | 5*8.5 | 40 | 40 | 0 | 40 | 40 | 40
117 | Noapara 100 MW PP (Bangla Trac) |  | HSD | IPP | 70*1.4 | 100 | 100 | 0 | 50 | 0 | 50 | 50 |  | Fuel conservation
118 | Rupsha 105 MW PP (Orion rupsha) |  | HFO | IPP | 6*18.445 | 105 | 105 | 0 | 17 | 17 | 17 | 88 |  | Fuel shortage
119 | Madhumati 100 MW PP |  | HFO | NWPGCL | 6*18 | 105 | 105 | 0 | 0 | 0 | 0 | 105 |  | Fuel shortage
120 | Mongla Orion 100 MW Solar PP |  | Solar | IPP | 100 | 100 | 100 | 61 | 0 | 100 | 0
| Khulna 330 MW CCPP (OIL) |  | Gas/HSD | BPDB | 1*220+1*110 | 0 | 0 | 0 | 0 | 0 | 0 |  |  | On test.
| Rampal 1320 MW (BIFPCL) |  | Coal | NTPC&BPDB | 0 | 0 | 0 | 0 | 0 | 0 | 0 |  |  | On test.
| Khulna Area Total |  |  |  |  | 2388 | 2384 | 967 | 1180 | 1011 | 1174 | 899 | 47
121 | Barisal 110 MW PP (Summit ) |  | HFO | IPP | 7*17.076 | 110 | 110 | 0 | 0 | 0 | 0 |  |  | Line O/L
122 | Bhola 33 MW PP (Venture) |  | Gas | NENP | 1*34.50 | 40 | 40 | 17 | 23 | 19 | 25 |  | 15 | Engine problem
123 | Bhola 225 MW CCPP |  | Gas | PDB | 2*63+1*68 | 194 | 194 | 68 | 68 | 68 | 68 |  | 126 | GT-1 Under maint
| Bhola 95 MW PP (Aggreko) |  | Gas | QRPP | 96*1.10 | 0 | 0 | 0 | 0 | 0 | 0 |  |  | Contract Expired |  | From 18-3-2022
124 | Payra 1320 MW |  | Coal | BCPCL | 2*622 | 1244 | 1244 | 350 | 590 | 500 | 622 |  | 622 | Unit-2 U/M
125 | Bhola Nutan Biddut BD LTD |  | Gas | IPP | 220 | 220 | 220 | 220 | 221 | 220 | 220
126 | United Payra Power Ltd. |  | HFO | IPP | 8*18.5+1*9.5 | 150 | 150 | 0 | 0 | 0 | 0 |  |  | Line O/L
| Barisal 307 MW |  | Coal | BCPCL | 0 | 0 | 0 | 308 | 244 | 308 | 308 |  |  | On test.
| Barisal Area Total |  |  |  |  | 1958 | 1958 | 963 | 1146 | 1115 | 1243 | 0 | 763
127 | Baghabari 71 MW GTPP |  | Gas | PDB | 1*71 | 71 | 71 | 0 | 0 | 0 | 0 | 71 |  | Gas shortage
| Baghabari 100 MW GTPP |  | Gas | PDB | 1*100 | 100 | 100 | 0 | 0 | 0 | 0 | 100 |  | Gas shortage
128 | Baghabari 50 MW Peaking PP |  | HFO | PDB | 6*8.9 | 52 | 52 | 0 | 25 | 0 | 34 |  | 18 | Engine problem
129 | Bera 70 MW Peaking PP |  | HFO | PDB | 9*8.29 | 71 | 71 | 0 | 15 | 0 | 25 |  | 46 | Engine problem
130 | Amnura 50 MW PP(Sinha) |  | HFO | QRPP | 7*7.79 | 50 | 0 | 0 | 0 | 0 | 0 |  |  | Contract Expired
131 | Katakhali 50 MW PP (Northern) |  | HFO | QRPP | 6*8.9 | 50 | 50 | 42 | 50 | 42 | 50 |  | 8
132 | Katakhali 50 MW Peaking PP |  | HFO | PDB | 6*8.7 | 50 | 50 | 5 | 40 | 0 | 40 |  | 10 | Engine problem
133 | Sirajgonj 225MW CCPP Unit-1 |  | Gas/HSD | NWPGCL | 1*150+1*75 | 210 | 210 | 0 | 0 | 0 | 0 | 210 |  | Gas shortage
134 | Sirajgonj 225MW CCPP Unit-2 |  | Gas/HSD | NWPGCL | 1*150+1*75 | 220 | 220 | 142 | 125 | 150 | 160 |  |  | Gas shortage
135 | Sirajgonj 225MW CCPP Unit-3 |  | Gas/HSD | NWPGCL | 1*141 | 220 | 220 | 0 | 0 | 0 | 0 |  | 220 | Under maint
136 | Sirajgonj 400 MW CCPP Unit-4 |  | Gas/HSD | SNWPGCL | 1*282+1*132 | 414 | 414 | 273 | 290 | 280 | 300 | 114 |  | Gas shortage
137 | Santahar 50 MW Peaking PP |  | HFO | PDB | 6*8.7 | 50 | 50 | 0 | 36 | 0 | 36 |  | 14 | Engine problem
138 | Bogra 22 MW PP (GBB) |  | Gas | RPP | 6*4 | 22 | 22 | 17 | 20 | 22 | 22
| Bogura 20 MW PP (Energyprima) |  | Gas | NENP | 5*3.3+5*2 | 0 | 0 | 0 | 0 | 0 | 0 |  |  | Contract Expired
139 | Ullapara 11 MW PP (Summit) |  | Gas | SIPP, REB | 4*2.90 | 11 | 11 | 8 | 8 | 8 | 8 |  | 3 | Engine problem
140 | Natore 52 MW PP (Rajlanka) |  | HFO | IPP | 6*8.92 | 52 | 52 | 8 | 8 | 8 | 8 | 44 |  | Fuel shortage
141 | Chapainawabganj 100 MW Peaking PP |  | HFO | PDB | 12*8.924 | 104 | 104 | 0 | 42 | 0 | 65 | 39 |  | Fuel shortage
142 | Baghabari 200 MW PP (Paramount) |  | HSD | IPP | 135*1.6 | 200 | 200 | 91 | 80 | 0 | 100 | 100 |  | Fuel conservation
143 | Bagura 113 MW PP (Confidence)-2 |  | HFO | IPP | 6*18.55+7.2 | 113 | 113 | 35 | 50 | 35 | 50 |  | 63 | Engine problem
144 | Confidence Power Bogura Unit-1 113 MW |  | HFO | IPP | 6*18.55 | 113 | 113 | 35 | 55 | 35 | 55 | 58 |  | Fuel shortage
145 | Sirajgonj 6.55 MW Solar |  | Solar | NWPGCL | 1*6 | 6 | 6 | 4 | 0 | 6 | 0
| Adani Power Jharkhanda Ltd |  | Coal | Import | 0 | 0 | 0 | 0 | 82 | 180 | 180 |  |  | On test.
| Rajshahi Area Total |  |  |  |  | 2179 | 2129 | 660 | 926 | 766 | 1133 | 736 | 382
146 | Barapukuria TPP Unit-1 |  | Coal | PDB | 1*125 | 125 | 85 | 0 | 0 | 0 | 0 | 85 |  | Coal shortage
| Barapukuria TPP Unit-2 |  | Coal | PDB | 1*125 | 125 | 85 | 0 | 0 | 0 | 0 |  | 85 | Under maint
147 | Barapukuria 275 MW TPP Unit-3 |  | Coal | PDB | 1*275 | 274 | 274 | 160 | 160 | 160 | 160 |  | 114 | Machine problem
148 | Rangpur 20 MW GTPP |  | HSD | PDB | 1*20 | 20 | 20 | 0 | 0 | 0 | 0 | 20 |  | Fuel conservation
149 | Saidpur 20 MW GTPP |  | HSD | PDB | 1*20 | 20 | 20 | 0 | 0 | 0 | 0 | 20 |  | Fuel conservation
150 | Rangpur 113 MW PP (Confidence) |  | HFO | IPP | 9*6.984+7*7.015+3.15*2 | 113 | 113 | 34 | 70 | 34 | 70 | 43 |  | Fuel shortage
151 | Sympa Solar Power 8MW |  | Solar | IPP | 8 MW | 8 | 8 | 4 | 0 | 8 | 0
152 | Energypac Power Venture Thakurgaon Ltd. |  | HFO | IPP | 115 | 115 | 115 | 93 | 113 | 115 | 115
153 | Intraco Solar 30 MW |  | Solar | IPP | 1*30 | 30 | 30 | 23 | 0 | 30 | 0
| Teesta Solar Limited |  | Solar | BPCL | 16*12.5 | 0 | 0 | 152 | 0 | 0 | 0
| Rangpur Area Total |  |  |  |  | 830 | 750 | 466 | 343 | 347 | 345 | 168 | 199
| Total |  |  |  |  | 22608 | 21826 | 8126 | 9425 | 8507.6 | 10061 | 7104 | 4194
A. |  | 2023-01-02 | (Yesterday) |  |  |  |  | Monday
1 | Highest Generation : |  |  | 9425 | MW at | 19:00 | hrs | 11 Evening Peak Hour : | [5 empty] | 19:00 | hrs.
2 | Minimum Generation : |  |  | 5954 | MW at | 5:00 | hrs | 12 Max. Demand (Generation end) at evening peak hour : | [5 empty] | 9425 | MW
3 | Day peak Generation : |  |  | 8126 | MW at | 12:00 | hrs | 13 Max. Demand (Substation end) at evening peak hour : | [5 empty] | 9035.93 | MW
4 | Evening peak Generation : |  |  | 9425 | MW at | 19:00 | hrs | 14 Load Shed (Substation end) at evening peak hour : | [5 empty] | 0 | MW
5 | Total Energy Generation : |  | 188.7699 | MKWHr | By Solar | 1.9569 | MKWHr | 15. Area wise Demand (S/S end), Supply (S/S end) & | [5 empty] | 16. Hourly Load Shed during
| By Gas : | 106.2628 | MKWHr |  | By Oil: | 35.7405 | MKWHr | Load Shed (S/S end) at Evening peak hour in MW : | [5 empty] | Evening Peak hours :
| By Coal : | 23.3777 | MKWHr |  | By Hydro: | 0.61098 | MKWHr | Area | Demand | Supply |  | Loadshed |  | Time |  | Loadshed
6 | Generation Shortfall : |  | For Fuel Limitation = |  |  | 7104 | MW | Dhaka | 3354.14 | 3354.14 |  | 0 |  | 18:00 |  | 0
|  |  | For Plants S/D or M/C prob = |  |  | 4194 | MW | Chittagong | 893.5 | 893.5 |  | 0 |  | 19:00 |  | 0
|  |  | Total = |  |  | 11298 | MW | Khulna | 1129 | 1129 |  | 0 |  | 19:30 |  | 0
7 | Total Gas Supplied : |  |  | 841.33 | MMCFD |  |  | Rajshahi | 810.6 | 810.6 |  | 0 |  | 20:00 |  | 0
8 | Fuel Cost : | i) Gas : | Taka | 114225402.936 | ii) Oil : | Taka | 509739073.02 | Comilla | 828 | 828 |  | 0 |  | 21:00 |  | 0
|  | iii) Coal : |  | 129539491 | Total | Taka | 753503966.956 | Mymensingh | 769 | 769 |  | 0 |  | 22:00 |  | 0
9 | Power flow through E-W Interconnectors : |  | Taka |  | i) Energy | 0 | MKWHr. | Sylhet | 355 | 355 |  | 0 |  | 23:00 |  | 0
| ii) During Peak Demand : |  |  | 334 | MW (E to W) at | 19:00 | hrs | Barisal | 254.69 | 254.69 |  | 0 |  | 24:00 |  | 0
| iii) Maximum : |  |  | 86 | MW at | 8:00 | hrs | Rangpur | 642 | 642 |  | 0
10 | Maximum Temperature in Dhaka was |  |  |  | 26.0° C |  |  | Total | 9035.93 | 9035.93 |  | 0
B. |  | 2023-01-03 | (Today) |  |  |  | Tuesday |  |  | Probable max. temperature in Dhaka |  |  | 25.5° C
Forecast
1 | Maximum Demand* Evening (Generation end) |  |  |  | 9800 | MW |  | 6 Total Load Shed forecast (Substation end) : |  |  |  |  | 0 | MW
2 | Maximum Generation (Generation end) |  |  |  | 10061 | MW |  | 7 Area wise Load Shed forecast (Substation end) :
3 | Maximum Demand* Day (Generation end) |  |  |  | 8600 | MW
4 | Reserve(Generation end) |  |  |  | 261 | MW |  | Dhaka | Chittagong | Khulna | Rajshahi | Comilla | Mymensingh | Sylhet | Barisal | Rangpur
5 | Total Energy Generation |  |  |  | 196.2807 | MKWHr |  | MW | MW | MW | MW | MW | MW | MW | MW | MW
6 | Actual Minimum Generation up to 8:00 hrs. |  |  |  | 6081 | MW at | 5:00 | 0 | 0 | 0 | 0 | 0 | 0 | 0 | 0 | 0
* Import Through HVDC C/B Interconnector : |  |  |  |  | i) Energy | 18.6429 | MKWHr. | ii) HVDC Flow at Peak Time |  | 916 | MW at | 19:00 | hrs.
* Import Through Comilla C/B Interconnector : |  |  |  |  | i) Energy | 2.1782 | MKWHr. | iii) Maximum HVDC Flow : |  | 917 | MW at | 21:00 | hrs.
*Cost for HVDC, Tripura & Solar energy is not usually included in the total fuel cost.
Water Level of Kaptai Lake at 06:00 hr (ft): |  |  |  |  | (a) Yesterday : | 86.23 |  | (b) Today: | 86.16 |  | (c) Rule Curve: |  | 102.62
.
|  |  |  | Sub Divisional Engineer | [6 empty] | Executive Engineer
|  |  |  | Network Operation Division | [6 empty] | Network Operation Division

## YesterdayGen
2023-01-02
Plant Name | Ghorasal TPP (Unit-1&2) | Ghorasal Repowered CCPP:Unit-3 (GT | Ghorasal Repowered CCPP Unit-4 | Ghorasal TPP Unit-5 | Ghorasal 365 MW CCPP Unit-7 | Ghorashal 108MW PP (Regent) | Ghorashal 78.5 MW PP(MAX) | Haripur 412 MW CCPP | Haripur 360MW CCPP(HPL) | Plant Removed | Haripur GTPP | Meghnaghat 450 MW CCPP(MPL) | Meghnaghat CCPP(Summit) | Meghnaghat 100 MW(IEL) | Madanganj 102 PP(Summit) | Madanganj-55 MW PP(Summit) | Siddhirganj 335 MW CCPP | 210 MW Siddhirgonj TPP | Siddhirgonj 2*120 MW GTPP | Siddhirganj 100 PP(Dutch Bangla) | Gagnagar 102 MW PP (Digital Power) | Kodda 150MW PP | Keraniganj 100 MW PP (Powerpac) | Bosila 108MW PP(CLC) | Pagla (DPA ) | Katpotti 52 MW PP (Sinha) | Kamalaghat 54 MW PP(Banco Energy) | Manikganj 55 MW PP (Northern) | Nababganj 55 MW PP (Southern power ) | Narshingdi 22 MW PP (Doreen) | Summit Ashulia | Summit Madhabdi | Maona 33 MW PP(Summit) | Rupganj 33 MW PP(Summit) | Gazipur 52 MW PP | Tongi 80 MW GTPP | Karnaphuli Hydro PP Unit-1, 2 & 3 | Karnaphuli Hydro PP Unit-4 & 5 | Chattogram TPP-1 | Chattogram TPP-2 | Raozan 25 MW PP | Sikalbaha 225MW CCPP (Gas) | Sikalbaha 225MW CCPP(Oil) | Sikalbaha 150MW GTPP | Sikalbaha 150MW GTPP(Oil) | Plant Removed | Tangail Palli Power Gen 22 MW | Hathazari 100 MW peaking PP | Dohazari -Kalaish 100 MW Peaking | Juldah 100 MW Unit-1 (Acorn) | Chattogram 108 MW PP (ECPV) | Patenga 50MW PP (Baraka) | Barabkunda 22 MW PP (Regent) | Malancha, Ctg. EPZ (United) | Ashuganj TPP Unit- 3 | Ashuganj TPP Unit- 4 | Ashuganj TPP Unit- 5 | Ashuganj 450 MW CCPP(North) | Ashuganj 450 MW CCPP(South) | Ashuganj 225 MW CCPP | Ashuganj 195MW PP (APSCL-United) | Chandpur 150 MW CCPP | Ashuganj 50 MW PP | Ashuganj 55 MW PP (Precision) | Ashuganj 53MW PP (United) | Ashuganj 51 MW PP (Midland) | B.Baria (Aggreko) 85MW | Titas 50 MW Peaking PP | Jangalia 52 MW PP (Lakdanavi) | Feni 22MW PP (Doreen) | Feni 11 MW PP (Doreen) | Jangalia 33MW PP (Summit) | Cumilla 25 MW PP (Summit) | Impoprt (Tripura) | RPCL 210MW CCPP | Jamalpur 95 MW PP(Powerpac) | Tangail 22 MW PP (Doreen) | Sarishabari 3 MW Solar Plant | Fenchugonj CCPP Phase-1 | Fenchugonj CCPP Phase-2 | Fenchugonj 51 MW PP (Barakatullah) | Fenchuganj 44MW (Energyprima) | Kushiara 163 MW CCPP (KP) | Shajibazar 330 MW CCPP | Shahjibazar GTPP Unit- 8 & 9 | Shahjibazar 86MW PP (Shahjibazar) | Shahjibazar 50MW PP (EPL) | Sylhet 225 MW CCPP | Sylhet 20 MW GTPP | Sylhet 50MW PP (EPL) | Sylhet 10MW PP (Desh) | Bibiana-II 341 MW CCPP (Summit) | Shahjahanulla 25 MW PP | Hobiganj 11MW PP Cofidence-E | Daudkandi 200 MW PP (B.Trac) | Kodda 300 MW PP Unit-2 (Summit) | Keranigonj 300 MW PP (APR) | Bramhangoan 100 MW PP (Aggreko) | Mymensingh 200 MW PP (United) | Aurahati 100MW PP (Aggreko) | Kodda 149 MW PP Unit-1 (Summit) | Teknaf 20MW PP (Solartech) | Juldah 100 MW PP Unit-3 (Acorn) | Chandpur 200MW (Desh energy) | Ashuganj 150MW PP (Midland) | Bibiyana-III 400 MW CCPP | Jamalpur 115 MW PP (United) | Gazipur 100 MW PP | Sikalbaha 105 MW PP (Baraka Sikalbaha) | Kaptai 7 MW Solar PP | Anwara 300 MW PP (United) | Jodiac Power | Karnaphuli Power Ltd. | Feni Lanka Power | Chowmuhani 113 MW | Juldah unit-2 (Acorn) | Bibiyana South 400 MW | Meghnaghat 104 MW PP (OPCL) | Sutiakhali 50 MW Solar PP | Manikgonj 162MW PP(MPGL) | Anlima Energy Ltd. | Shahjibazar 100 MW GTPP | Bhairob 54.5 MW | Spectra Solar Plant Ltd. | Chandpur 115(Doreen) | Kanchan Purbachal Power Generation Ltd. | Ashuganj 420 MW CCPP(East) | Mirsharai 150 MW (Oil) | Mirsharai 150 MW (Gas) | EasternBlank | Bheramara (HVDC ) | Bheramara GTPP Unit-3 | Bheramara 410 MW CCPP | Khulna 115 MW PP (KPCL-1 & 3) | Khulna 115 PP MW (KPCL-2) | Khulna 225 MW CCPP | Khulna 60MW | Khulna (Aggreeco) 55MW | Faridpur 50 MW Peaking PP | Gopalganj 100 MW Peaking PP | Noapara 40 MW PP (Khanjahan Ali) | Bhola 225 MW CCPP | Bhola 33 MW PP (Venture) | Barisal 110 MW PP (Summit ) | Barisal GT PP Unit-1& 2 | Baghabari 100 MW GTPP | Baghabari 71 MW GTPP | Baghabari 50 MW Peaking PP | Bera 70 MW Peaking PP | Chapainawabganj 100 MW Peaking PP | Amnura 50 MW PP(Sinha) | Katakhali 50 MW PP (Northern) | Katakhali 50 MW Peaking PP | Natore 52 MW PP (Rajlanka) | Santahar 50 MW Peaking PP | Bogra 22 MW PP (GBB) | Bogura 20 MW PP (Energyprima) | Ullapara 11 MW PP (Summit) | Barapukuria TPP Unit-1 | Barapukuria TPP Unit-2 | Barapukuria 275 MW TPP Unit-3 | Rangpur 20 MW GTPP | Saidpur 20 MW GTPP | Sirajgonj 225MW CCPP Unit-1 (Gas) | Sirajgonj 225MW CCPP Unit-1(Oil) | Sirajgonj 225 MW CCPP Unit-2 (Gas) | Sirajgonj 225 MW CCPP Unit-2 (Oil) | Bhola 95 MW PP (Aggreko) | Noapara 100 MW PP (Bangla Trac) | Sirajgonj 225MW CCPP Unit-3 (Gas) | Sirajgonj 225MW CCPP Unit-3 (Oil) | Sirajgonj 400 MW CCPP Unit-4 | Rupsha 105 MW PP (Orion rupsha) | Baghabari 200 MW PP (Paramount) | Bagura 113 MW PP (Confidence)-2 | Madhumati 100 MW PP | Rangpur 113 MW PP (Confidence) | Sirajgonj 400MW CCPP Unit-4 (Oil) | Sympa Solar Power 8MW | Confidence Power Bogura Unit-1 113 MW | Payra 1320 MW | Bhola Nutan Biddut BD LTD (GAS) | Bhola Nutan Biddut BD LTD (OIL) | United Payra Power Ltd. | Sirajgonj 6.55 MW Solar | Mongla Orion 100 MW Solar PP | Energypac Power Venture Thakurgaon Ltd. | Khulna 330 MW CCPP (OIL) | Khulna 330 MW CCPP (GAS) | Rampal 1320 MW (BIFPCL) | Intraco Solar 30 MW | Barisal 307 MW | Adani Power Jharkhanda Ltd | Teesta Solar Limited | WesternBlank | Eastern Grid Total | Western Grid Total | Total (MW) | Gas (Public) | HVDC | Gas (Private) | HSD (Private) | HFO (Private) | Coal | Hydro | HSD (Public) | HFO (Public) | Tripura | Solar | Shortage | Water Level
1:00 | 0 | 0 | 0 | 0 | 200 | 76 | 0 | 370 | 308 |  | 0 | 225 | 0 | 0 | 11 | 0 | 0 | 0 | 0 | 0 | 8 | 0 | 0 | 0 | 0 | 0 | 0 | 0 | 17 | 22 | 19 | 26 | 22 | 30 | 0 | 0 | 30 | 0 | 0 | 0 | 0 | 151 | 0 | 0 | 0 |  | 12 | 0 | 0 | 22 | 0 | 0 | 0 | 40 | 0 | 0 | 0 | 325 | 0 | 192 | 16 | 0 | 10 | 5 | 0 | 51 | 0 | 0 | 0 | 21 | 10 | 33 | 21 | 78 | 97 | 0 | 19 | 0 | 30 | 0 | 42 | 50 | 75 | 0 | 62 | 50 | 0 | 145 | 19 | 0 | 10 | 0 | 16 | 8 | 0 | 32 | 0 | 0 | 48 | 0 | 31 | 0 | 25 | 17 | 6 | 270 | 28 | 0 | 0 | 0 | 51 | 17 | 72 | 0 | 0 | 25 | 370 | 17 | 0 | 0 | 51 | 0 | 17 | 0 | 50 | 17 | 288 | 0 | 0 |  | 729 | 0 | 0 | 0 | 0 | 0 | 0 | 0 | 0 | 0 | 0 | 68 | 21 | 0 | 0 | 0 | 0 | 0 | 0 | 0 | 0 | 0 | 0 | 0 | 0 | 21 | 0 | 8 | 0 | 0 | 160 | 0 | 0 | 0 | 0 | 180 | 0 | 0 | 0 | 0 | 0 | 307 | 0 | 0 | 35 | 0 | 0 | 0 | 0 | 35 | 370 | 222 | 0 | 0 | 0 | 0 | 0 | 0 | 0 | 0 | 0 | 251 | 0 | 0 |  | 4406 | 2407 | 6813 | 3032 | 729 | 1519 | 0 | 644 | 781 | 30 | 0 | 0 | 78 | 0 | 0 | 86.28
2:00 | 0 | 0 | 0 | 0 | 200 | 76 | 0 | 370 | 308 |  | 0 | 225 | 0 | 0 | 0 | 0 | 0 | 0 | 0 | 0 | 8 | 0 | 0 | 0 | 0 | 0 | 0 | 0 | 17 | 22 | 19 | 26 | 22 | 30 | 0 | 0 | 33 | 0 | 0 | 0 | 0 | 151 | 0 | 0 | 0 |  | 12 | 0 | 0 | 22 | 0 | 0 | 0 | 40 | 0 | 0 | 0 | 310 | 0 | 183 | 16 | 0 | 10 | 5 | 0 | 51 | 0 | 0 | 0 | 21 | 10 | 25 | 17 | 74 | 100 | 0 | 19 | 0 | 30 | 0 | 42 | 50 | 75 | 0 | 62 | 0 | 0 | 145 | 19 | 0 | 10 | 0 | 16 | 8 | 0 | 0 | 0 | 0 | 48 | 0 | 0 | 0 | 25 | 17 | 0 | 270 | 28 | 0 | 0 | 0 | 51 | 17 | 72 | 0 | 0 | 25 | 370 | 17 | 0 | 0 | 51 | 0 | 17 | 0 | 50 | 0 | 288 | 0 | 0 |  | 589 | 0 | 0 | 0 | 0 | 0 | 0 | 0 | 0 | 0 | 0 | 68 | 20 | 0 | 0 | 0 | 0 | 0 | 0 | 0 | 0 | 0 | 0 | 0 | 0 | 22 | 0 | 8 | 0 | 0 | 160 | 0 | 0 | 0 | 0 | 184 | 0 | 0 | 0 | 0 | 0 | 312 | 0 | 0 | 35 | 0 | 0 | 0 | 0 | 35 | 370 | 222 | 0 | 0 | 0 | 0 | 0 | 0 | 0 | 0 | 0 | 250 | 0 | 0 |  | 4225 | 2275 | 6500 | 3003 | 589 | 1474 | 0 | 547 | 780 | 33 | 0 | 0 | 74 | 0 | 0 | 86.27
3:00 | 0 | 0 | 0 | 0 | 0 | 73 | 0 | 371 | 308 |  | 0 | 225 | 0 | 0 | 0 | 0 | 0 | 0 | 0 | 0 | 8 | 0 | 0 | 0 | 0 | 0 | 0 | 0 | 0 | 22 | 19 | 23 | 22 | 30 | 0 | 0 | 33 | 0 | 0 | 0 | 0 | 151 | 0 | 0 | 0 |  | 12 | 0 | 0 | 22 | 0 | 0 | 0 | 40 | 0 | 0 | 0 | 320 | 0 | 191 | 16 | 0 | 10 | 5 | 0 | 51 | 0 | 0 | 0 | 21 | 10 | 33 | 13 | 68 | 100 | 0 | 19 | 0 | 30 | 0 | 11 | 10 | 75 | 0 | 40 | 0 | 0 | 145 | 19 | 0 | 10 | 0 | 16 | 8 | 0 | 0 | 0 | 0 | 48 | 0 | 0 | 0 | 25 | 17 | 0 | 270 | 8 | 0 | 0 | 0 | 51 | 17 | 34 | 0 | 0 | 25 | 370 | 0 | 0 | 0 | 51 | 0 | 17 | 0 | 40 | 0 | 288 | 0 | 0 |  | 589 | 0 | 0 | 0 | 0 | 0 | 0 | 0 | 0 | 0 | 0 | 68 | 20 | 0 | 0 | 0 | 0 | 0 | 0 | 0 | 0 | 0 | 0 | 0 | 0 | 22 | 0 | 8 | 0 | 0 | 160 | 0 | 0 | 0 | 0 | 186 | 0 | 0 | 0 | 0 | 0 | 318 | 0 | 0 | 0 | 0 | 0 | 0 | 0 | 0 | 380 | 222 | 0 | 0 | 0 | 0 | 0 | 0 | 0 | 0 | 0 | 219 | 0 | 0 |  | 3841 | 2192 | 6033 | 2803 | 589 | 1406 | 0 | 375 | 759 | 33 | 0 | 0 | 68 | 0 | 0 | 86.26
4:00 | 0 | 0 | 0 | 0 | 0 | 73 | 0 | 372 | 343 |  | 0 | 225 | 0 | 0 | 0 | 0 | 0 | 0 | 0 | 0 | 8 | 0 | 0 | 0 | 0 | 0 | 0 | 0 | 0 | 22 | 19 | 23 | 22 | 30 | 0 | 0 | 33 | 0 | 0 | 0 | 0 | 152 | 0 | 0 | 0 |  | 12 | 0 | 0 | 22 | 0 | 0 | 0 | 40 | 0 | 0 | 0 | 310 | 0 | 183 | 16 | 0 | 10 | 5 | 0 | 51 | 0 | 0 | 0 | 21 | 10 | 33 | 13 | 70 | 100 | 0 | 19 | 0 | 30 | 0 | 11 | 10 | 75 | 0 | 40 | 0 | 0 | 145 | 19 | 0 | 10 | 0 | 16 | 8 | 0 | 0 | 0 | 0 | 16 | 0 | 0 | 0 | 25 | 0 | 0 | 265 | 8 | 0 | 0 | 0 | 51 | 17 | 34 | 0 | 0 | 25 | 400 | 0 | 0 | 0 | 51 | 0 | 17 | 0 | 17 | 0 | 288 | 0 | 0 |  | 589 | 0 | 0 | 0 | 0 | 0 | 0 | 0 | 0 | 0 | 0 | 68 | 19 | 0 | 0 | 0 | 0 | 0 | 0 | 0 | 0 | 0 | 0 | 0 | 0 | 22 | 0 | 8 | 0 | 0 | 160 | 0 | 0 | 0 | 0 | 186 | 0 | 0 | 0 | 0 | 0 | 332 | 0 | 0 | 0 | 0 | 0 | 0 | 0 | 0 | 380 | 220 | 0 | 0 | 0 | 0 | 0 | 0 | 0 | 0 | 0 | 220 | 0 | 0 |  | 3815 | 2204 | 6019 | 2812 | 589 | 1452 | 0 | 303 | 760 | 33 | 0 | 0 | 70 | 0 | 0 | 86.25
5:00 | 0 | 0 | 0 | 0 | 0 | 73 | 0 | 372 | 339 |  | 0 | 225 | 0 | 0 | 0 | 0 | 0 | 0 | 0 | 0 | 8 | 0 | 0 | 0 | 0 | 0 | 0 | 0 | 0 | 22 | 19 | 23 | 22 | 32 | 0 | 0 | 33 | 0 | 0 | 0 | 0 | 151 | 0 | 0 | 0 |  | 12 | 0 | 0 | 10 | 0 | 0 | 0 | 40 | 0 | 0 | 0 | 310 | 0 | 183 | 16 | 0 | 10 | 5 | 0 | 10 | 0 | 0 | 0 | 21 | 10 | 33 | 13 | 70 | 104 | 0 | 22 | 0 | 30 | 0 | 11 | 10 | 75 | 0 | 40 | 0 | 0 | 145 | 19 | 0 | 10 | 0 | 16 | 8 | 0 | 0 | 0 | 0 | 16 | 0 | 0 | 0 | 10 | 0 | 0 | 260 | 8 | 0 | 0 | 0 | 51 | 17 | 17 | 0 | 0 | 21 | 400 | 0 | 0 | 0 | 51 | 0 | 17 | 0 | 17 | 0 | 310 | 0 | 0 |  | 589 | 0 | 0 | 0 | 0 | 0 | 0 | 0 | 0 | 0 | 0 | 68 | 19 | 0 | 0 | 0 | 0 | 0 | 0 | 0 | 0 | 0 | 0 | 0 | 0 | 22 | 0 | 5 | 0 | 0 | 160 | 0 | 0 | 0 | 0 | 186 | 0 | 0 | 0 | 0 | 0 | 338 | 0 | 0 | 0 | 0 | 0 | 0 | 0 | 0 | 380 | 220 | 0 | 0 | 0 | 0 | 0 | 0 | 0 | 0 | 0 | 220 | 0 | 0 |  | 3747 | 2207 | 5954 | 2834 | 589 | 1413 | 0 | 255 | 760 | 33 | 0 | 0 | 70 | 0 | 0 | 86.24
6:00 | 0 | 0 | 0 | 0 | 0 | 73 | 0 | 372 | 342 |  | 0 | 225 | 0 | 0 | 0 | 0 | 0 | 0 | 0 | 0 | 8 | 16 | 0 | 0 | 0 | 0 | 0 | 0 | 10 | 22 | 19 | 23 | 22 | 33 | 0 | 0 | 33 | 0 | 0 | 0 | 0 | 151 | 0 | 0 | 0 |  | 12 | 0 | 0 | 22 | 0 | 0 | 0 | 40 | 0 | 0 | 0 | 310 | 0 | 184 | 16 | 0 | 10 | 5 | 0 | 10 | 0 | 0 | 0 | 21 | 10 | 33 | 13 | 74 | 112 | 0 | 22 | 0 | 30 | 0 | 11 | 25 | 75 | 0 | 63 | 5 | 0 | 145 | 19 | 0 | 10 | 0 | 16 | 8 | 0 | 12 | 0 | 0 | 24 | 0 | 4 | 0 | 25 | 2 | 2 | 260 | 10 | 18 | 4 | 0 | 51 | 17 | 20 | 0 | 4 | 12 | 400 | 0 | 0 | 11 | 51 | 0 | 17 | 0 | 18 | 2 | 310 | 0 | 0 |  | 588 | 0 | 0 | 0 | 0 | 0 | 0 | 0 | 0 | 0 | 0 | 67 | 20 | 0 | 0 | 0 | 0 | 0 | 0 | 0 | 0 | 16 | 0 | 0 | 0 | 22 | 0 | 5 | 0 | 0 | 160 | 0 | 0 | 0 | 0 | 186 | 0 | 0 | 0 | 0 | 0 | 343 | 0 | 0 | 0 | 0 | 23 | 0 | 0 | 18 | 390 | 220 | 0 | 0 | 0 | 0 | 15 | 0 | 0 | 0 | 0 | 248 | 0 | 0 |  | 3924 | 2321 | 6245 | 2866 | 588 | 1442 | 0 | 428 | 798 | 33 | 0 | 16 | 74 | 0 | 0 | 86.23
7:00 | 0 | 0 | 0 | 0 | 0 | 73 | 0 | 372 | 290 |  | 0 | 225 | 0 | 4 | 12 | 0 | 0 | 0 | 0 | 6 | 8 | 32 | 0 | 0 | 0 | 0 | 0 | 17 | 17 | 0 | 19 | 23 | 22 | 33 | 15 | 0 | 33 | 0 | 0 | 0 | 18 | 151 | 0 | 0 | 0 |  | 12 | 16 | 0 | 22 | 0 | 8 | 0 | 40 | 0 | 0 | 0 | 310 | 0 | 211 | 16 | 0 | 10 | 5 | 0 | 46 | 0 | 0 | 0 | 21 | 10 | 33 | 13 | 74 | 72 | 0 | 22 | 0 | 30 | 0 | 11 | 30 | 75 | 0 | 40 | 5 | 0 | 110 | 19 | 0 | 10 | 0 | 16 | 8 | 0 | 32 | 0 | 0 | 47 | 0 | 34 | 1 | 25 | 17 | 6 | 260 | 28 | 76 | 17 | 0 | 51 | 17 | 51 | 0 | 22 | 25 | 350 | 17 | 1 | 17 | 51 | 0 | 17 | 0 | 34 | 17 | 310 | 0 | 0 |  | 589 | 0 | 0 | 0 | 0 | 0 | 0 | 0 | 0 | 0 | 0 | 68 | 19 | 0 | 0 | 0 | 0 | 0 | 0 | 0 | 0 | 16 | 0 | 8 | 0 | 22 | 0 | 5 | 0 | 0 | 160 | 0 | 0 | 0 | 0 | 190 | 0 | 0 | 0 | 0 | 0 | 310 | 0 | 0 | 0 | 0 | 33 | 0 | 0 | 35 | 430 | 220 | 0 | 0 | 0 | 1 | 72 | 0 | 0 | 0 | 0 | 250 | 0 | 2 |  | 4188 | 2430 | 6618 | 2728 | 589 | 1397 | 0 | 904 | 840 | 33 | 0 | 48 | 74 | 5 | 0 | 86.22
8:00 | 0 | 0 | 0 | 0 | 0 | 73 | 0 | 392 | 343 |  | 0 | 225 | 0 | 16 | 34 | 0 | 0 | 0 | 0 | 8 | 8 | 32 | 0 | 0 | 0 | 0 | 17 | 17 | 17 | 0 | 26 | 23 | 22 | 33 | 41 | 0 | 34 | 0 | 0 | 0 | 25 | 151 | 0 | 0 | 0 |  | 12 | 16 | 0 | 22 | 0 | 19 | 0 | 15 | 0 | 0 | 0 | 310 | 0 | 190 | 16 | 0 | 10 | 5 | 0 | 51 | 0 | 0 | 2 | 21 | 10 | 8 | 13 | 82 | 71 | 0 | 22 | 0 | 30 | 0 | 38 | 50 | 75 | 0 | 65 | 50 | 0 | 92 | 19 | 0 | 10 | 0 | 16 | 8 | 50 | 33 | 106 | 70 | 46 | 0 | 35 | 7 | 25 | 17 | 6 | 262 | 28 | 88 | 17 | 1 | 51 | 17 | 52 | 17 | 36 | 25 | 400 | 17 | 6 | 17 | 51 | 0 | 17 | 3 | 34 | 17 | 298 | 0 | 0 |  | 591 | 0 | 0 | 0 | 52 | 0 | 0 | 0 | 0 | 0 | 0 | 68 | 19 | 0 | 0 | 0 | 0 | 0 | 0 | 0 | 0 | 42 | 0 | 8 | 0 | 21 | 0 | 8 | 0 | 0 | 160 | 0 | 0 | 0 | 0 | 189 | 0 | 0 | 0 | 0 | 0 | 327 | 0 | 15 | 0 | 0 | 33 | 0 | 0 | 35 | 520 | 220 | 0 | 0 | 0 | 13 | 92 | 0 | 0 | 0 | 3 | 309 | 0 | 25 |  | 4734 | 2750 | 7484 | 2757 | 591 | 1538 | 241 | 1146 | 989 | 34 | 0 | 48 | 82 | 58 | 0 | 86.22
9:00 | 0 | 0 | 0 | 0 | 0 | 73 | 0 | 398 | 342 |  | 0 | 225 | 0 | 16 | 34 | 0 | 0 | 0 | 0 | 8 | 8 | 32 | 0 | 0 | 0 | 0 | 17 | 35 | 17 | 0 | 26 | 23 | 22 | 32 | 50 | 0 | 40 | 0 | 0 | 0 | 25 | 151 | 0 | 0 | 0 |  | 12 | 32 | 0 | 22 | 0 | 3 | 0 | 13 | 0 | 0 | 0 | 310 | 0 | 183 | 16 | 0 | 10 | 5 | 0 | 51 | 0 | 0 | 8 | 21 | 10 | 24 | 15 | 96 | 71 | 0 | 22 | 1 | 30 | 0 | 45 | 50 | 75 | 0 | 64 | 84 | 0 | 30 | 19 | 0 | 10 | 0 | 16 | 8 | 50 | 32 | 80 | 50 | 46 | 0 | 35 | 12 | 25 | 17 | 6 | 270 | 28 | 88 | 17 | 2 | 52 | 17 | 53 | 17 | 55 | 25 | 400 | 17 | 13 | 17 | 51 | 0 | 17 | 5 | 34 | 17 | 294 | 0 | 0 |  | 824 | 0 | 0 | 0 | 114 | 0 | 0 | 0 | 0 | 0 | 0 | 68 | 19 | 0 | 0 | 0 | 0 | 0 | 0 | 0 | 0 | 42 | 0 | 8 | 0 | 18 | 0 | 8 | 0 | 0 | 160 | 0 | 0 | 0 | 0 | 189 | 0 | 0 | 0 | 0 | 0 | 308 | 0 | 69 | 0 | 0 | 34 | 0 | 1 | 35 | 550 | 213 | 0 | 0 | 1 | 31 | 113 | 0 | 0 | 0 | 11 | 307 | 0 | 69 |  | 4772 | 3192 | 7964 | 2714 | 824 | 1547 | 249 | 1267 | 1017 | 40 | 0 | 64 | 96 | 146 | 0 | 86.22
10:00 | 0 | 0 | 0 | 0 | 0 | 71 | 0 | 399 | 340 |  | 0 | 225 | 0 | 17 | 34 | 0 | 0 | 0 | 0 | 8 | 9 | 32 | 0 | 0 | 0 | 0 | 17 | 35 | 0 | 0 | 26 | 24 | 22 | 32 | 25 | 0 | 0 | 0 | 0 | 0 | 25 | 151 | 0 | 0 | 0 |  | 12 | 32 | 0 | 22 | 0 | 16 | 0 | 2 | 0 | 0 | 0 | 310 | 0 | 184 | 8 | 0 | 5 | 5 | 0 | 51 | 0 | 11 | 0 | 21 | 10 | 24 | 15 | 94 | 32 | 0 | 22 | 2 | 30 | 0 | 45 | 50 | 75 | 0 | 64 | 84 | 0 | 60 | 19 | 0 | 10 | 0 | 16 | 8 | 30 | 32 | 50 | 25 | 48 | 0 | 35 | 16 | 25 | 17 | 2 | 270 | 28 | 88 | 17 | 3 | 51 | 17 | 53 | 17 | 35 | 25 | 400 | 0 | 31 | 17 | 51 | 0 | 17 | 16 | 34 | 17 | 300 | 0 | 0 |  | 823 | 0 | 0 | 0 | 83 | 0 | 0 | 0 | 0 | 0 | 0 | 68 | 18 | 0 | 0 | 0 | 0 | 0 | 0 | 0 | 0 | 42 | 0 | 8 | 0 | 17 | 0 | 8 | 0 | 0 | 160 | 0 | 0 | 0 | 0 | 183 | 0 | 0 | 0 | 0 | 0 | 290 | 0 | 80 | 30 | 0 | 34 | 0 | 2 | 35 | 470 | 220 | 0 | 0 | 3 | 47 | 115 | 0 | 0 | 0 | 16 | 307 | 0 | 105 |  | 4598 | 3164 | 7762 | 2703 | 823 | 1511 | 185 | 1193 | 937 | 0 | 0 | 75 | 94 | 241 | 0 | 86.22
11:00 | 0 | 0 | 0 | 0 | 0 | 71 | 0 | 400 | 340 |  | 0 | 225 | 0 | 25 | 34 | 0 | 0 | 0 | 0 | 21 | 11 | 32 | 0 | 0 | 0 | 0 | 17 | 35 | 0 | 19 | 26 | 24 | 22 | 32 | 25 | 0 | 8 | 0 | 0 | 0 | 25 | 151 | 0 | 0 | 0 |  | 12 | 32 | 0 | 22 | 0 | 20 | 0 | 2 | 0 | 0 | 0 | 280 | 0 | 219 | 30 | 0 | 16 | 5 | 0 | 51 | 0 | 38 | 0 | 21 | 10 | 23 | 17 | 98 | 33 | 0 | 22 | 2 | 30 | 0 | 48 | 50 | 75 | 0 | 62 | 84 | 0 | 50 | 18 | 0 | 10 | 0 | 16 | 8 | 10 | 32 | 145 | 50 | 48 | 0 | 35 | 18 | 25 | 17 | 5 | 270 | 28 | 88 | 17 | 4 | 52 | 17 | 54 | 0 | 55 | 25 | 400 | 0 | 40 | 17 | 51 | 0 | 17 | 25 | 36 | 17 | 0 | 0 | 0 |  | 823 | 0 | 0 | 0 | 83 | 0 | 0 | 0 | 0 | 0 | 8 | 68 | 17 | 0 | 0 | 0 | 0 | 0 | 0 | 0 | 0 | 34 | 0 | 8 | 0 | 17 | 0 | 8 | 0 | 0 | 160 | 0 | 0 | 0 | 0 | 177 | 0 | 0 | 0 | 0 | 0 | 270 | 0 | 50 | 35 | 0 | 34 | 0 | 3 | 35 | 420 | 220 | 0 | 0 | 4 | 45 | 93 | 0 | 0 | 0 | 21 | 307 | 0 | 140 |  | 4545 | 3080 | 7625 | 2422 | 823 | 1515 | 255 | 1213 | 887 | 8 | 0 | 102 | 98 | 302 | 0 | 86.21
12:00 | 0 | 0 | 0 | 0 | 0 | 71 | 0 | 403 | 340 |  | 0 | 225 | 0 | 43 | 34 | 0 | 0 | 0 | 0 | 49 | 13 | 32 | 0 | 0 | 0 | 0 | 17 | 35 | 0 | 19 | 26 | 24 | 17 | 30 | 25 | 0 | 0 | 0 | 0 | 0 | 25 | 151 | 0 | 0 | 0 |  | 12 | 44 | 0 | 22 | 0 | 20 | 0 | 2 | 0 | 0 | 0 | 355 | 0 | 191 | 150 | 0 | 38 | 30 | 0 | 51 | 0 | 37 | 3 | 21 | 10 | 23 | 12 | 102 | 32 | 0 | 22 | 2 | 30 | 0 | 50 | 49 | 75 | 0 | 63 | 84 | 0 | 85 | 18 | 0 | 10 | 0 | 16 | 8 | 80 | 32 | 239 | 70 | 48 | 0 | 35 | 19 | 25 | 17 | 6 | 280 | 28 | 88 | 17 | 4 | 52 | 17 | 54 | 0 | 65 | 25 | 400 | 0 | 42 | 17 | 51 | 0 | 17 | 27 | 52 | 17 | 0 | 0 | 0 |  | 823 | 0 | 0 | 0 | 83 | 0 | 0 | 0 | 0 | 0 | 0 | 68 | 17 | 0 | 0 | 0 | 0 | 0 | 0 | 0 | 0 | 42 | 5 | 8 | 0 | 17 | 0 | 8 | 0 | 0 | 160 | 0 | 0 | 0 | 0 | 142 | 0 | 0 | 0 | 0 | 0 | 273 | 0 | 91 | 35 | 0 | 34 | 0 | 4 | 35 | 350 | 220 | 0 | 0 | 4 | 61 | 93 | 0 | 0 | 0 | 23 | 308 | 0 | 152 |  | 5070 | 3056 | 8126 | 2492 | 823 | 1664 | 480 | 1291 | 818 | 0 | 0 | 118 | 102 | 338 | 0 | 86.21
13:00 | 0 | 0 | 0 | 0 | 200 | 76 | 0 | 403 | 342 |  | 0 | 225 | 0 | 43 | 34 | 0 | 0 | 0 | 0 | 43 | 13 | 32 | 0 | 0 | 0 | 0 | 17 | 35 | 0 | 19 | 26 | 26 | 20 | 30 | 25 | 0 | 0 | 0 | 0 | 0 | 25 | 151 | 0 | 0 | 0 |  | 12 | 40 | 0 | 22 | 0 | 20 | 0 | 2 | 0 | 0 | 0 | 355 | 0 | 183 | 177 | 0 | 35 | 48 | 0 | 51 | 0 | 29 | 8 | 21 | 10 | 23 | 12 | 100 | 32 | 0 | 22 | 2 | 30 | 0 | 47 | 49 | 75 | 0 | 63 | 84 | 0 | 107 | 18 | 0 | 10 | 0 | 16 | 8 | 120 | 32 | 200 | 70 | 48 | 0 | 35 | 18 | 25 | 17 | 6 | 280 | 28 | 88 | 17 | 0 | 52 | 17 | 54 | 0 | 101 | 25 | 400 | 0 | 35 | 17 | 51 | 0 | 17 | 26 | 52 | 17 | 0 | 0 | 0 |  | 822 | 0 | 0 | 0 | 83 | 0 | 0 | 0 | 0 | 0 | 0 | 68 | 20 | 0 | 0 | 0 | 0 | 0 | 0 | 0 | 0 | 42 | 13 | 8 | 0 | 16 | 0 | 8 | 0 | 0 | 160 | 0 | 0 | 0 | 0 | 129 | 0 | 0 | 0 | 0 | 0 | 275 | 0 | 141 | 35 | 0 | 34 | 0 | 4 | 35 | 350 | 222 | 0 | 0 | 4 | 60 | 95 | 0 | 0 | 0 | 22 | 307 | 16 | 146 |  | 5344 | 3115 | 8459 | 2695 | 822 | 1719 | 531 | 1328 | 833 | 0 | 0 | 114 | 100 | 317 | 0 | 86.21
14:00 | 0 | 0 | 0 | 0 | 200 | 76 | 0 | 403 | 238 |  | 0 | 225 | 0 | 21 | 34 | 0 | 0 | 0 | 0 | 21 | 15 | 32 | 0 | 0 | 0 | 0 | 17 | 35 | 20 | 19 | 26 | 26 | 20 | 30 | 25 | 0 | 0 | 0 | 0 | 0 | 25 | 151 | 0 | 0 | 0 |  | 12 | 40 | 0 | 22 | 0 | 20 | 0 | 2 | 0 | 0 | 0 | 355 | 0 | 184 | 177 | 0 | 35 | 51 | 0 | 51 | 0 | 29 | 8 | 21 | 10 | 23 | 18 | 100 | 32 | 0 | 22 | 1 | 30 | 0 | 31 | 49 | 75 | 0 | 62 | 84 | 0 | 120 | 18 | 0 | 10 | 0 | 16 | 8 | 50 | 32 | 78 | 25 | 48 | 0 | 35 | 15 | 25 | 0 | 6 | 285 | 28 | 88 | 17 | 0 | 51 | 17 | 54 | 0 | 105 | 25 | 400 | 0 | 33 | 17 | 51 | 0 | 17 | 22 | 52 | 16 | 0 | 0 | 0 |  | 822 | 0 | 0 | 0 | 16 | 0 | 0 | 0 | 0 | 0 | 0 | 68 | 19 | 0 | 0 | 0 | 0 | 0 | 0 | 0 | 0 | 42 | 16 | 8 | 0 | 16 | 0 | 8 | 0 | 0 | 160 | 0 | 0 | 0 | 0 | 124 | 0 | 0 | 0 | 0 | 0 | 275 | 0 | 120 | 35 | 0 | 34 | 0 | 4 | 35 | 410 | 180 | 0 | 0 | 3 | 48 | 93 | 0 | 0 | 0 | 17 | 306 | 73 | 122 |  | 4967 | 3054 | 8021 | 2714 | 822 | 1559 | 273 | 1222 | 949 | 0 | 0 | 117 | 100 | 265 | 0 | 86.21
15:00 | 0 | 0 | 0 | 0 | 200 | 76 | 0 | 403 | 256 |  | 0 | 225 | 0 | 17 | 34 | 0 | 0 | 0 | 0 | 8 | 16 | 32 | 0 | 0 | 0 | 0 | 17 | 35 | 35 | 19 | 26 | 26 | 20 | 30 | 25 | 0 | 0 | 0 | 0 | 0 | 25 | 151 | 0 | 0 | 0 |  | 12 | 36 | 0 | 22 | 0 | 20 | 0 | 2 | 0 | 0 | 0 | 355 | 0 | 191 | 177 | 0 | 35 | 20 | 0 | 51 | 0 | 29 | 8 | 21 | 10 | 23 | 18 | 102 | 32 | 0 | 22 | 1 | 30 | 0 | 22 | 30 | 75 | 0 | 62 | 84 | 0 | 140 | 18 | 0 | 10 | 0 | 16 | 8 | 60 | 32 | 0 | 25 | 48 | 0 | 35 | 11 | 25 | 0 | 7 | 285 | 28 | 88 | 17 | 0 | 51 | 17 | 54 | 0 | 105 | 25 | 400 | 0 | 25 | 17 | 51 | 0 | 17 | 15 | 52 | 17 | 0 | 0 | 0 |  | 823 | 0 | 0 | 0 | 16 | 0 | 0 | 0 | 0 | 0 | 0 | 68 | 17 | 0 | 0 | 0 | 0 | 0 | 0 | 0 | 0 | 42 | 16 | 8 | 0 | 16 | 0 | 8 | 0 | 0 | 160 | 0 | 0 | 0 | 0 | 125 | 0 | 0 | 0 | 0 | 0 | 274 | 0 | 80 | 35 | 0 | 34 | 0 | 3 | 35 | 340 | 160 | 0 | 0 | 2 | 31 | 94 | 0 | 0 | 0 | 12 | 268 | 49 | 82 |  | 4865 | 2798 | 7663 | 2742 | 823 | 1495 | 165 | 1224 | 817 | 0 | 0 | 113 | 102 | 182 | 0 | 86.2
16:00 | 0 | 0 | 0 | 0 | 200 | 68 | 0 | 402 | 350 |  | 0 | 225 | 0 | 18 | 34 | 0 | 0 | 0 | 0 | 8 | 16 | 32 | 0 | 0 | 0 | 0 | 17 | 35 | 35 | 19 | 26 | 26 | 20 | 30 | 25 | 0 | 0 | 0 | 0 | 0 | 25 | 151 | 0 | 0 | 0 |  | 12 | 40 | 0 | 22 | 0 | 20 | 0 | 2 | 0 | 0 | 0 | 355 | 0 | 176 | 140 | 0 | 35 | 20 | 0 | 51 | 0 | 29 | 8 | 21 | 10 | 25 | 15 | 100 | 32 | 0 | 22 | 0 | 30 | 0 | 22 | 30 | 75 | 0 | 63 | 84 | 0 | 140 | 18 | 0 | 10 | 0 | 16 | 8 | 20 | 32 | 0 | 0 | 48 | 0 | 35 | 5 | 25 | 0 | 35 | 285 | 28 | 88 | 27 | 0 | 51 | 17 | 54 | 0 | 105 | 22 | 400 | 13 | 12 | 17 | 51 | 0 | 17 | 7 | 65 | 17 | 90 | 0 | 0 |  | 822 | 0 | 0 | 0 | 16 | 0 | 0 | 0 | 0 | 0 | 0 | 66 | 14 | 0 | 0 | 0 | 0 | 0 | 4 | 0 | 0 | 42 | 16 | 8 | 0 | 16 | 0 | 8 | 0 | 0 | 160 | 0 | 0 | 0 | 0 | 125 | 0 | 0 | 0 | 0 | 0 | 266 | 0 | 20 | 35 | 0 | 64 | 0 | 2 | 35 | 350 | 200 | 0 | 0 | 0 | 14 | 114 | 0 | 0 | 0 | 5 | 247 | 0 | 37 |  | 4959 | 2686 | 7645 | 2814 | 822 | 1573 | 40 | 1336 | 757 | 0 | 0 | 121 | 100 | 82 | 0 | 86.2
17:00 | 0 | 0 | 0 | 0 | 200 | 75 | 0 | 384 | 352 |  | 0 | 225 | 0 | 17 | 34 | 10 | 0 | 0 | 0 | 8 | 16 | 32 | 0 | 0 | 0 | 0 | 17 | 35 | 35 | 19 | 26 | 26 | 25 | 30 | 25 | 0 | 0 | 0 | 0 | 0 | 25 | 152 | 0 | 0 | 0 |  | 12 | 40 | 45 | 22 | 5 | 20 | 0 | 5 | 0 | 0 | 0 | 355 | 0 | 163 | 102 | 0 | 35 | 5 | 0 | 51 | 0 | 29 | 8 | 21 | 10 | 25 | 18 | 94 | 32 | 0 | 22 | 0 | 30 | 0 | 31 | 35 | 75 | 0 | 64 | 84 | 0 | 160 | 18 | 0 | 10 | 0 | 16 | 8 | 80 | 98 | 54 | 70 | 48 | 0 | 35 | 0 | 25 | 0 | 52 | 231 | 38 | 88 | 51 | 0 | 51 | 17 | 54 | 0 | 106 | 31 | 400 | 17 | 1 | 162 | 51 | 0 | 17 | 1 | 95 | 17 | 11 | 0 | 0 |  | 822 | 0 | 0 | 0 | 16 | 0 | 0 | 0 | 4 | 18 | 0 | 66 | 19 | 0 | 0 | 0 | 0 | 0 | 4 | 0 | 0 | 42 | 16 | 8 | 0 | 17 | 0 | 8 | 0 | 0 | 160 | 0 | 0 | 0 | 0 | 125 | 0 | 0 | 10 | 0 | 0 | 274 | 0 | 23 | 50 | 0 | 70 | 0 | 0 | 35 | 400 | 220 | 0 | 0 | 0 | 3 | 114 | 0 | 0 | 0 | 1 | 248 | 0 | 5 |  | 5319 | 2778 | 8097 | 2680 | 822 | 1580 | 237 | 1677 | 808 | 0 | 0 | 188 | 94 | 11 | 0 | 0
18:00 | 0 | 0 | 0 | 0 | 200 | 76 | 0 | 372 | 349 |  | 0 | 225 | 0 | 18 | 34 | 30 | 0 | 0 | 0 | 8 | 16 | 32 | 0 | 0 | 0 | 0 | 54 | 35 | 55 | 19 | 18 | 26 | 33 | 30 | 43 | 0 | 46 | 0 | 0 | 0 | 25 | 151 | 0 | 0 | 0 |  | 12 | 40 | 51 | 22 | 7 | 20 | 0 | 8 | 0 | 0 | 0 | 355 | 0 | 188 | 26 | 0 | 35 | 5 | 0 | 51 | 0 | 29 | 8 | 21 | 10 | 25 | 18 | 114 | 32 | 0 | 22 | 0 | 30 | 31 | 50 | 50 | 75 | 0 | 63 | 84 | 0 | 170 | 18 | 0 | 10 | 0 | 16 | 8 | 150 | 98 | 275 | 30 | 48 | 0 | 35 | 0 | 25 | 0 | 53 | 252 | 47 | 105 | 51 | 0 | 289 | 17 | 70 | 0 | 107 | 25 | 400 | 0 | 0 | 162 | 51 | 0 | 17 | 0 | 94 | 17 | 12 | 0 | 0 |  | 916 | 0 | 0 | 0 | 49 | 0 | 0 | 0 | 45 | 25 | 40 | 66 | 24 | 0 | 0 | 0 | 0 | 34 | 4 | 65 | 0 | 42 | 34 | 8 | 36 | 18 | 0 | 8 | 0 | 0 | 160 | 0 | 0 | 0 | 0 | 125 | 0 | 0 | 28 | 0 | 0 | 285 | 0 | 53 | 50 | 0 | 70 | 0 | 0 | 55 | 510 | 220 | 0 | 0 | 0 | 0 | 113 | 0 | 0 | 0 | 0 | 248 | 0 | 0 |  | 6029 | 3331 | 9360 | 2754 | 916 | 1556 | 536 | 2125 | 918 | 46 | 0 | 395 | 114 | 0 | 0 | 86.2
18:30 | 0 | 0 | 0 | 0 | 0 | 0 | 0 | 0 | 0 |  | 0 | 0 | 0 | 0 | 0 | 0 | 0 | 0 | 0 | 0 | 0 | 0 | 0 | 0 | 0 | 0 | 0 | 0 | 0 | 0 | 0 | 0 | 0 | 0 | 0 | 0 | 0 | 0 | 0 | 0 | 0 | 0 | 0 | 0 | 0 |  | 0 | 0 | 0 | 0 | 0 | 0 | 0 | 0 | 0 | 0 | 0 | 0 | 0 | 0 | 0 | 0 | 0 | 0 | 0 | 0 | 0 | 0 | 0 | 0 | 0 | 0 | 0 | 0 | 0 | 0 | 0 | 0 | 0 | 0 | 0 | 0 | 0 | 0 | 0 | 0 | 0 | 0 | 0 | 0 | 0 | 0 | 0 | 0 | 0 | 0 | 0 | 0 | 0 | 0 | 0 | 0 | 0 | 0 | 0 | 0 | 0 | 0 | 0 | 0 | 0 | 0 | 0 | 0 | 0 | 0 | 0 | 0 | 0 | 0 | 0 | 0 | 0 | 0 | 0 | 0 | 0 | 0 | 0 |  | 0 | 0 | 0 | 0 | 0 | 0 | 0 | 0 | 0 | 0 | 0 | 0 | 0 | 0 | 0 | 0 | 0 | 0 | 0 | 0 | 0 | 0 | 0 | 0 | 0 | 0 | 0 | 0 | 0 | 0 | 0 | 0 | 0 | 0 | 0 | 0 | 0 | 0 | 0 | 0 | 0 | 0 | 0 | 0 | 0 | 0 | 0 | 0 | 0 | 0 | 0 | 0 | 0 | 0 | 0 | 0 | 0 | 0 | 0 | 0 | 0 | 0 | 0 | 0 |  | 0 | 0 | 0 | 0 | 0 | 0 | 0 | 0 | 0 | 0 | 0 | 0 | 0 | 0 | 0 | 0
19:00 | 0 | 0 | 0 | 0 | 200 | 76 | 0 | 366 | 354 |  | 0 | 225 | 0 | 17 | 34 | 30 | 0 | 0 | 0 | 8 | 16 | 32 | 0 | 0 | 0 | 0 | 54 | 55 | 55 | 19 | 18 | 26 | 33 | 30 | 50 | 0 | 46 | 0 | 0 | 0 | 25 | 151 | 0 | 0 | 0 |  | 12 | 40 | 51 | 22 | 13 | 19 | 0 | 15 | 0 | 0 | 0 | 355 | 0 | 182 | 16 | 0 | 35 | 5 | 0 | 51 | 0 | 22 | 8 | 21 | 10 | 25 | 18 | 110 | 58 | 0 | 22 | 0 | 30 | 31 | 50 | 50 | 75 | 0 | 64 | 84 | 0 | 172 | 18 | 0 | 10 | 0 | 16 | 8 | 140 | 98 | 40 | 0 | 48 | 0 | 35 | 0 | 25 | 0 | 55 | 232 | 47 | 105 | 51 | 0 | 295 | 17 | 72 | 0 | 106 | 25 | 400 | 0 | 0 | 162 | 51 | 0 | 17 | 0 | 94 | 17 | 60 | 0 | 0 |  | 916 | 0 | 0 | 0 | 49 | 0 | 0 | 0 | 38 | 70 | 40 | 68 | 23 | 0 | 0 | 0 | 0 | 25 | 15 | 42 | 0 | 50 | 40 | 8 | 36 | 20 | 0 | 8 | 0 | 0 | 160 | 0 | 0 | 0 | 0 | 125 | 0 | 0 | 50 | 0 | 0 | 290 | 17 | 80 | 50 | 0 | 70 | 0 | 0 | 55 | 590 | 221 | 0 | 0 | 0 | 0 | 113 | 0 | 0 | 0 | 0 | 244 | 82 | 0 |  | 5830 | 3595 | 9425 | 2801 | 916 | 1565 | 310 | 2190 | 1076 | 46 | 0 | 411 | 110 | 0 | 0 | 86.19
19:30 | 0 | 0 | 0 | 0 | 200 | 76 | 0 | 359 | 354 |  | 0 | 225 | 0 | 17 | 34 | 15 | 0 | 0 | 0 | 8 | 16 | 32 | 0 | 0 | 0 | 0 | 54 | 55 | 55 | 19 | 18 | 24 | 33 | 30 | 42 | 0 | 46 | 0 | 0 | 0 | 25 | 151 | 0 | 0 | 0 |  | 12 | 40 | 51 | 22 | 10 | 19 | 0 | 18 | 0 | 0 | 0 | 355 | 0 | 208 | 16 | 0 | 35 | 5 | 0 | 51 | 0 | 22 | 8 | 21 | 10 | 33 | 18 | 106 | 70 | 0 | 22 | 0 | 30 | 31 | 50 | 50 | 75 | 0 | 63 | 84 | 0 | 172 | 19 | 0 | 10 | 0 | 16 | 8 | 100 | 98 | 42 | 0 | 48 | 0 | 35 | 0 | 25 | 0 | 53 | 261 | 47 | 105 | 51 | 0 | 295 | 17 | 72 | 0 | 106 | 25 | 400 | 0 | 0 | 162 | 51 | 0 | 17 | 0 | 94 | 17 | 66 | 0 | 0 |  | 916 | 0 | 0 | 0 | 49 | 0 | 0 | 0 | 28 | 76 | 40 | 68 | 24 | 0 | 0 | 0 | 0 | 25 | 16 | 0 | 0 | 24 | 40 | 8 | 36 | 22 | 0 | 8 | 0 | 0 | 160 | 0 | 0 | 0 | 0 | 125 | 0 | 0 | 50 | 0 | 0 | 301 | 17 | 50 | 50 | 0 | 70 | 0 | 0 | 55 | 600 | 220 | 0 | 0 | 0 | 0 | 113 | 0 | 0 | 0 | 0 | 248 | 140 | 0 |  | 5835 | 3579 | 9414 | 2873 | 916 | 1581 | 242 | 2136 | 1148 | 46 | 0 | 366 | 106 | 0 | 0 | 0
20:00 | 0 | 0 | 0 | 0 | 200 | 76 | 0 | 359 | 353 |  | 0 | 225 | 0 | 18 | 34 | 15 | 0 | 0 | 0 | 8 | 16 | 32 | 0 | 0 | 0 | 0 | 54 | 55 | 55 | 19 | 25 | 24 | 25 | 30 | 42 | 0 | 46 | 0 | 0 | 0 | 25 | 151 | 0 | 0 | 0 |  | 12 | 40 | 51 | 22 | 0 | 20 | 0 | 17 | 0 | 0 | 0 | 355 | 0 | 184 | 16 | 0 | 35 | 5 | 0 | 51 | 0 | 22 | 8 | 21 | 10 | 33 | 18 | 110 | 85 | 0 | 22 | 0 | 30 | 31 | 50 | 50 | 75 | 0 | 64 | 84 | 0 | 172 | 19 | 0 | 10 | 0 | 16 | 8 | 100 | 98 | 44 | 0 | 48 | 0 | 35 | 0 | 25 | 0 | 50 | 231 | 47 | 105 | 51 | 0 | 300 | 17 | 72 | 0 | 106 | 25 | 400 | 0 | 0 | 162 | 51 | 0 | 17 | 0 | 90 | 17 | 72 | 0 | 0 |  | 915 | 0 | 0 | 0 | 49 | 0 | 0 | 0 | 28 | 65 | 40 | 68 | 25 | 0 | 0 | 0 | 0 | 25 | 16 | 0 | 0 | 24 | 40 | 8 | 36 | 22 | 0 | 8 | 0 | 0 | 160 | 0 | 0 | 0 | 0 | 124 | 0 | 0 | 50 | 0 | 0 | 300 | 17 | 50 | 50 | 0 | 70 | 0 | 0 | 55 | 590 | 222 | 0 | 0 | 0 | 0 | 113 | 0 | 0 | 0 | 0 | 247 | 148 | 0 |  | 5796 | 3565 | 9361 | 2839 | 915 | 1581 | 244 | 2126 | 1145 | 46 | 0 | 355 | 110 | 0 | 0 | 86.19
21:00 | 0 | 0 | 0 | 0 | 200 | 76 | 0 | 355 | 353 |  | 0 | 225 | 0 | 17 | 34 | 15 | 0 | 0 | 0 | 8 | 16 | 16 | 0 | 0 | 0 | 0 | 17 | 35 | 35 | 19 | 25 | 24 | 25 | 28 | 42 | 0 | 46 | 0 | 0 | 0 | 25 | 151 | 0 | 0 | 0 |  | 12 | 40 | 51 | 22 | 0 | 20 | 0 | 15 | 0 | 0 | 0 | 355 | 0 | 183 | 16 | 0 | 35 | 5 | 0 | 51 | 0 | 22 | 8 | 21 | 10 | 33 | 18 | 108 | 103 | 0 | 22 | 0 | 30 | 31 | 50 | 50 | 75 | 0 | 64 | 84 | 0 | 170 | 19 | 0 | 10 | 0 | 16 | 8 | 50 | 98 | 0 | 0 | 48 | 0 | 35 | 0 | 25 | 0 | 48 | 232 | 47 | 105 | 51 | 0 | 51 | 17 | 72 | 0 | 106 | 25 | 400 | 0 | 0 | 162 | 51 | 0 | 17 | 0 | 94 | 17 | 268 | 0 | 0 |  | 917 | 0 | 0 | 0 | 16 | 0 | 0 | 0 | 28 | 69 | 40 | 68 | 25 | 0 | 0 | 0 | 0 | 25 | 16 | 0 | 0 | 24 | 40 | 8 | 36 | 22 | 0 | 8 | 0 | 0 | 160 | 0 | 0 | 0 | 0 | 125 | 0 | 0 | 0 | 0 | 0 | 307 | 17 | 0 | 50 | 0 | 70 | 0 | 0 | 55 | 580 | 222 | 0 | 0 | 0 | 0 | 113 | 0 | 0 | 0 | 0 | 278 | 168 | 0 |  | 5563 | 3487 | 9050 | 3046 | 917 | 1586 | 50 | 1768 | 1186 | 46 | 0 | 343 | 108 | 0 | 0 | 86.19
22:00 | 0 | 0 | 0 | 0 | 200 | 76 | 0 | 368 | 306 |  | 0 | 225 | 0 | 18 | 23 | 15 | 0 | 0 | 0 | 8 | 16 | 16 | 0 | 0 | 0 | 0 | 17 | 35 | 35 | 19 | 25 | 24 | 25 | 28 | 8 | 0 | 46 | 0 | 0 | 0 | 25 | 151 | 0 | 0 | 0 |  | 12 | 0 | 34 | 22 | 0 | 19 | 0 | 17 | 0 | 0 | 0 | 320 | 0 | 196 | 8 | 0 | 5 | 5 | 0 | 51 | 0 | 0 | 8 | 21 | 10 | 33 | 18 | 104 | 101 | 0 | 22 | 0 | 30 | 31 | 50 | 50 | 75 | 0 | 64 | 84 | 0 | 170 | 19 | 0 | 10 | 0 | 16 | 8 | 0 | 98 | 0 | 0 | 48 | 0 | 33 | 0 | 25 | 0 | 45 | 257 | 47 | 88 | 51 | 0 | 51 | 17 | 72 | 0 | 107 | 25 | 400 | 3 | 0 | 137 | 51 | 0 | 17 | 0 | 94 | 17 | 288 | 0 | 0 |  | 917 | 0 | 0 | 0 | 16 | 0 | 0 | 0 | 0 | 0 | 40 | 68 | 25 | 0 | 0 | 0 | 0 | 25 | 0 | 0 | 0 | 24 | 7 | 8 | 28 | 22 | 0 | 8 | 0 | 0 | 160 | 0 | 0 | 0 | 0 | 131 | 0 | 0 | 0 | 0 | 0 | 324 | 17 | 0 | 50 | 0 | 70 | 0 | 0 | 55 | 580 | 222 | 0 | 0 | 0 | 0 | 113 | 0 | 0 | 0 | 0 | 278 | 165 | 0 |  | 5293 | 3353 | 8646 | 3056 | 917 | 1550 | 0 | 1680 | 1183 | 46 | 0 | 110 | 104 | 0 | 0 | 86.19
23:00 | 0 | 0 | 0 | 0 | 200 | 76 | 0 | 398 | 306 |  | 0 | 225 | 0 | 0 | 17 | 15 | 0 | 0 | 0 | 0 | 16 | 0 | 0 | 0 | 0 | 0 | 17 | 35 | 35 | 19 | 25 | 24 | 25 | 28 | 0 | 0 | 46 | 0 | 0 | 0 | 0 | 151 | 0 | 0 | 0 |  | 12 | 0 | 0 | 22 | 0 | 14 | 0 | 22 | 0 | 0 | 0 | 320 | 0 | 191 | 8 | 0 | 5 | 5 | 0 | 51 | 0 | 0 | 0 | 21 | 10 | 33 | 18 | 93 | 94 | 0 | 22 | 0 | 30 | 31 | 50 | 50 | 75 | 0 | 64 | 84 | 0 | 170 | 19 | 0 | 10 | 0 | 16 | 8 | 0 | 57 | 0 | 0 | 48 | 0 | 35 | 0 | 25 | 0 | 0 | 232 | 47 | 17 | 17 | 0 | 51 | 17 | 72 | 0 | 106 | 25 | 370 | 15 | 0 | 17 | 51 | 0 | 17 | 0 | 94 | 17 | 288 | 0 | 0 |  | 916 | 0 | 0 | 0 | 0 | 0 | 0 | 0 | 0 | 0 | 0 | 68 | 23 | 0 | 0 | 0 | 0 | 0 | 0 | 0 | 0 | 0 | 0 | 8 | 0 | 22 | 0 | 8 | 0 | 0 | 160 | 0 | 0 | 0 | 0 | 133 | 0 | 0 | 0 | 0 | 0 | 323 | 0 | 0 | 50 | 0 | 34 | 0 | 0 | 35 | 580 | 220 | 0 | 0 | 0 | 0 | 35 | 0 | 0 | 0 | 0 | 278 | 170 | 0 |  | 4824 | 3063 | 7887 | 3021 | 916 | 1550 | 0 | 1073 | 1188 | 46 | 0 | 0 | 93 | 0 | 0 | 86.18
24:00 | 0 | 0 | 0 | 0 | 200 | 76 | 0 | 382 | 335 |  | 0 | 225 | 0 | 0 | 17 | 0 | 0 | 0 | 0 | 0 | 8 | 0 | 0 | 0 | 0 | 0 | 17 | 35 | 35 | 19 | 25 | 24 | 25 | 30 | 0 | 0 | 46 | 0 | 0 | 0 | 0 | 151 | 0 | 0 | 0 |  | 12 | 0 | 0 | 22 | 0 | 0 | 0 | 25 | 0 | 0 | 0 | 320 | 0 | 182 | 8 | 0 | 5 | 5 | 0 | 51 | 0 | 0 | 0 | 21 | 10 | 33 | 18 | 90 | 94 | 0 | 22 | 0 | 30 | 31 | 50 | 50 | 75 | 0 | 65 | 84 | 0 | 160 | 19 | 0 | 10 | 0 | 16 | 8 | 0 | 0 | 0 | 0 | 48 | 0 | 0 | 0 | 25 | 0 | 0 | 232 | 28 | 0 | 0 | 0 | 51 | 17 | 72 | 0 | 26 | 25 | 370 | 0 | 0 | 17 | 52 | 0 | 17 | 0 | 95 | 0 | 288 | 0 | 0 |  | 822 | 0 | 0 | 0 | 0 | 0 | 0 | 0 | 0 | 0 | 0 | 68 | 22 | 0 | 0 | 0 | 0 | 0 | 0 | 0 | 0 | 0 | 0 | 0 | 0 | 22 | 0 | 8 | 0 | 0 | 160 | 0 | 0 | 0 | 0 | 157 | 0 | 0 | 0 | 0 | 0 | 324 | 0 | 0 | 35 | 0 | 34 | 0 | 0 | 0 | 580 | 220 | 0 | 0 | 0 | 0 | 0 | 0 | 0 | 0 | 0 | 277 | 170 | 0 |  | 4529 | 2899 | 7428 | 3013 | 822 | 1582 | 0 | 688 | 1187 | 46 | 0 | 0 | 90 | 0 | 0 | 86.18
KWH | 0 | 0 | 0 | 0 | 2878400 | 1756363 | 0 | 9306120 | 7816000 |  | 0 | 6077000 | 0 | 339840 | 510160 | 144212 | 0 | 0 | 0 | 225600 | 283104 | 506880 | 0 | 0 | 0 | 0 | 378360 | 662820 | 548953 | 416412 | 600000 | 563940 | 603900 | 734700 | 520800 | 0 | 610980 | 0 | 0 | 0 | 436573 | 3574094 | 0 | 0 | 0 |  | 299760 | 537984 | 276179 | 488160 | 25920 | 317760 | 0 | 476160 | 0 | 0 | 0 | 8382100 | 0 | 4594000 | 1204363 | 0 | 489960 | 349920 | 0 | 1190830 | 0 | 310256 | 104309 | 504576 | 242820 | 679900 | 385840 | 2178240 | 1564800 | 0 | 498996 | 10500 | 716000 | 171120 | 859200 | 997200 | 1842300 | 0 | 1431936 | 1433280 | 0 | 3506480 | 456000 | 0 | 248220 | 0 | 388800 | 192384 | 1045440 | 1021200 | 1354281 | 438076 | 1087200 | 0 | 677808 | 122310 | 578880 | 198240 | 421527 | 6298000 | 715200 | 1599972 | 561199 | 13055 | 2009782 | 450281 | 1427666 | 44460 | 1549800 | 589440 | 9412700 | 148800 | 240230 | 1062720 | 1268345 | 0 | 445320 | 146030 | 1421760 | 348840 | 4357200 | 0 | 0 |  | 18642909 | 0 | 0 | 0 | 696960 | 0 | 0 | 0 | 123360 | 234496 | 198750 | 1591000 | 479500 | 0 | 0 | 0 | 0 | 140387 | 54814 | 115672 | 0 | 631868 | 218809 | 144480 | 150343 | 456000 | 0 | 172098 | 0 | 0 | 3899000 | 0 | 0 | 0 | 0 | 3927955 | 0 | 0 | 174720 | 0 | 0 | 7230363 | 82560 | 1125871 | 780864 | 0 | 875846 | 0 | 26285 | 824448 | 12088100 | 5203855 | 0 | 0 | 25980 | 357840 | 1782336 | 0 | 0 | 0 | 131220 | 6411300 | 979272 | 883440 |  | 117907226 | 70862701 | 188769927 | 68642231 | 18642909 | 37620554 | 4138388 | 28932883 | 23377672 | 610980 | 0 | 2669180 | 2178240 | 1956890 | 0
Fuel Cost | 0 | 0 | 0 | 0 | 3223808 | 2335962.79 | 0 | 9771426 | 8441280 |  | 0 | 6623930 | 0 | 3799411.2 | 6759620 | 1910809 | 0 | 0 | 0 | 3298272 | 3983273.28 | 8216524.8 | 0 | 0 | 0 | 0 | 4812739.2 | 8948070 | 7361459.73 | 312309 | 450000 | 0 | 0 | 0 | 8858808 | 0 | 164964.6 | 0 | 0 | 0 | 7137968.55 | 3717057.76 | 0 | 0 | 0 |  | 3911868 | 8973573.12 | 4700566.58 | 6595041.6 | 328665.6 | 3676483.2 | 0 | 1585612.8 | 0 | 0 | 0 | 9304131 | 0 | 5329040 | 1553628.27 | 0 | 553654.8 | 521380.8 | 0 | 1988686.1 | 0 | 5358121.12 | 1402956.05 | 691269.12 | 182115 | 1189825 | 289380 | 15639763.2 | 1705632 | 0 | 678634.56 | 167370 | 980920 | 225878.4 | 1495008 | 1725156 | 2118645 | 0 | 2777955.84 | 3267878.4 | 0 | 3541544.8 | 980400 | 0 | 491475.6 | 0 | 291600 | 146211.84 | 21912422.4 | 13939380 | 28385729.76 | 9055030.92 | 14655456 | 0 | 9387640.8 | 1429803.9 | 5974041.6 | 2707958.4 | 5593663.29 | 5794160 | 8696832 | 23135595.12 | 7099167.35 | 0 | 23594840.68 | 4903560.09 | 15176089.58 | 603322.2 | 19976922 | 6943603.2 | 8659684 | 1926960 | 3471323.5 | 13485916.8 | 14433766.1 | 0 | 5815879.2 | 1745058.5 | 21283747.2 | 4594222.8 | 0 | 0 | 0 |  | 55928727 | 0 | 0 | 0 | 7255353.6 | 0 | 0 | 0 | 2221713.6 | 4220928 | 2856037.5 | 1781920 | 930230 | 0 | 0 | 0 | 0 | 2354289.99 | 958696.86 | 1809110.08 | 0 | 10463734.08 | 3700060.19 | 1969262.4 | 2536286.41 | 943920 | 0 | 130278.186 | 0 | 0 | 20625710 | 0 | 0 | 0 | 0 | 5027782.4 | 0 | 0 | 3665625.6 | 0 | 0 | 7158059.37 | 1109606.4 | 23609514.87 | 9237621.12 | 0 | 11123244.2 | 0 | 290449.25 | 10008798.72 | 108913781 | 5307932.1 | 0 | 0 | 293833.8 | 4197463.2 | 27323210.88 | 0 | 0 | 0 | 0 | 0 | 0 | 0 |  | 498879543.1 | 337953180.806 | 836832723.906 | 67736617.706 | 55928727 | 46488785.23 | 86628323.55 | 378060878.72 | 129539491 | 164964.6 | 0 | 45049870.75 | 15639763.2 | 11595302.15 | 0
Yesterday Day Peak | 0 | 0 | 0 | 0 | 0 | 71 | 0 | 403 | 340 |  | 0 | 225 | 0 | 43 | 34 | 0 | 0 | 0 | 0 | 49 | 13 | 32 | 0 | 0 | 0 | 0 | 17 | 35 | 0 | 19 | 26 | 24 | 17 | 30 | 25 | 0 | 0 | 0 | 0 | 0 | 25 | 151 | 0 | 0 | 0 |  | 12 | 44 | 0 | 22 | 0 | 20 | 0 | 2 | 0 | 0 | 0 | 355 | 0 | 191 | 150 | 0 | 38 | 30 | 0 | 51 | 0 | 37 | 3 | 21 | 10 | 23 | 12 | 102 | 32 | 0 | 22 | 2 | 30 | 0 | 50 | 49 | 75 | 0 | 63 | 84 | 0 | 85 | 18 | 0 | 10 | 0 | 16 | 8 | 80 | 32 | 239 | 70 | 48 | 0 | 35 | 19 | 25 | 17 | 6 | 280 | 28 | 88 | 17 | 4 | 52 | 17 | 54 | 0 | 65 | 25 | 400 | 0 | 42 | 17 | 51 | 0 | 17 | 27 | 52 | 17 | 0 | 0 | 0 |  | 823 | 0 | 0 | 0 | 83 | 0 | 0 | 0 | 0 | 0 | 0 | 68 | 17 | 0 | 0 | 0 | 0 | 0 | 0 | 0 | 0 | 42 | 5 | 8 | 0 | 17 | 0 | 8 | 0 | 0 | 160 | 0 | 0 | 0 | 0 | 142 | 0 | 0 | 0 | 0 | 0 | 273 | 0 | 91 | 35 | 0 | 34 | 0 | 4 | 35 | 350 | 220 | 0 | 0 | 4 | 61 | 93 | 0 | 0 | 0 | 23 | 308 | 0 | 152 |  | 8126 | DayPeak
Yesterday Evening Peak | 0 | 0 | 0 | 0 | 200 | 76 | 0 | 366 | 354 | 0 | 0 | 225 | 0 | 17 | 34 | 30 | 0 | 0 | 0 | 8 | 16 | 32 | 0 | 0 | 0 | 0 | 54 | 55 | 55 | 19 | 18 | 26 | 33 | 30 | 50 | 0 | 46 | 0 | 0 | 0 | 25 | 151 | 0 | 0 | 0 | 0 | 12 | 40 | 51 | 22 | 13 | 19 | 0 | 15 | 0 | 0 | 0 | 355 | 0 | 182 | 16 | 0 | 35 | 5 | 0 | 51 | 0 | 22 | 8 | 21 | 10 | 25 | 18 | 110 | 58 | 0 | 22 | 0 | 30 | 31 | 50 | 50 | 75 | 0 | 64 | 84 | 0 | 172 | 18 | 0 | 10 | 0 | 16 | 8 | 140 | 98 | 40 | 0 | 48 | 0 | 35 | 0 | 25 | 0 | 55 | 232 | 47 | 105 | 51 | 0 | 295 | 17 | 72 | 0 | 106 | 25 | 400 | 0 | 0 | 162 | 51 | 0 | 17 | 0 | 94 | 17 | 60 | 0 | 0 |  | 916 | 0 | 0 | 0 | 49 | 0 | 0 | 0 | 38 | 70 | 40 | 68 | 23 | 0 | 0 | 0 | 0 | 25 | 15 | 42 | 0 | 50 | 40 | 8 | 36 | 20 | 0 | 8 | 0 | 0 | 160 | 0 | 0 | 0 | 0 | 125 | 0 | 0 | 50 | 0 | 0 | 290 | 17 | 80 | 50 | 0 | 70 | 0 | 0 | 55 | 590 | 221 | 0 | 0 | 0 | 0 | 113 | 0 | 0 | 0 | 0 | 244 | 82 | 0 |  | 9425 | EvPeak
Forecast for Evening | 0 | 0 | 0 | 0 | 200 | 76 | 0 | 400 | 360 | 0 | 0 | 225 | 0 | 17 | 34 | 30 | 0 | 0 | 0 | 8 | 16 | 16 | 0 | 0 | 0 | 0 | 54 | 55 | 55 | 19 | 25 | 23 | 25 | 30 | 50 | 0 | 46 | 0 | 0 | 0 | 25 | 151 | 0 | 0 | 0 | 0 | 12 | 40 | 51 | 22 | 10 | 19 | 0 | 15 | 0 | 0 | 0 | 350 | 0 | 200 | 16 | 0 | 5 | 5 | 0 | 51 | 0 | 38 | 8 | 21 | 10 | 25 | 21 | 152 | 75 | 0 | 22 | 0 | 30 | 31 | 50 | 44 | 0 | 0 | 64 | 84 | 0 | 170 | 19 | 0 | 10 | 200 | 16 | 8 | 100 | 98 | 150 | 0 | 57 | 0 | 35 | 0 | 25 | 17 | 55 | 252 | 47 | 105 | 51 | 0 | 300 | 17 | 72 | 0 | 108 | 25 | 400 | 17 | 0 | 162 | 51 | 0 | 17 |  | 94 | 17 | 60 |  |  |  | 935 | 0 | 0 | 0 | 16 | 0 | 0 | 0 | 40 | 76 | 40 | 68 | 25 | 0 | 0 | 0 | 0 | 34 | 25 | 65 | 0 | 50 | 40 | 8 | 36 | 22 | 0 | 8 | 0 | 0 | 160 | 0 | 0 | 0 |  | 160 | 0 | 0 | 50 | 0 | 0 | 300 | 17 | 100 | 50 | 0 | 70 | 0 | 0 | 55 | 622 | 220 |  | 0 |  |  | 115 | 0 |  | 0 |  | 308 | 180
Forecast for Day | 0 | 0 | 0 | 0 | 200 | 70 | 0 | 390 | 340 | 0 | 0 | 225 | 0 | 17 | 34 |  | 0 | 0 | 0 | 8 | 16 | 16 | 0 | 0 | 0 | 0 | 17 | 35 | 35 | 19 | 25 | 23 | 25 | 30 | 50 | 0 | 46 | 0 | 0 | 0 | 25 | 151 | 0 | 0 | 0 | 0 | 12 | 24 | 0 | 22 | 0 | 19 | 0 | 5 | 0 | 0 | 0 | 350 | 0 | 190 | 16 | 0 | 5 | 5 | 0 | 51 | 0 | 25 | 8 | 21 | 10 | 25 | 21 | 135 | 75 | 0 | 22 | 1.6 | 30 | 31 | 45 | 44 | 0 | 0 | 64 | 50 | 0 | 170 | 19 | 0 | 10 | 200 | 16 | 8 | 100 | 32 | 150 | 0 | 48 | 0 | 35 | 20 | 25 | 17 | 6 | 252 | 28 | 105 | 17 | 5 | 51 | 17 | 52 | 0 | 105 | 25 | 400 | 0 | 50 | 17 | 51 | 0 | 17 | 30 | 70 | 17 | 0 |  |  |  | 838 | 0 | 0 | 0 | 16 | 0 | 0 | 0 | 0 | 0 | 40 | 68 | 19 | 0 | 0 | 0 | 0 | 0 | 0 | 0 | 0 | 42 | 0 | 8 | 0 | 22 | 0 | 8 | 0 | 0 | 160 | 0 | 0 | 0 | 0 | 150 | 0 | 0 | 0 | 0 | 0 | 280 | 17 | 0 | 35 | 0 | 34 | 0 | 8 | 35 | 500 | 220 |  | 0 | 6 | 100 | 115 | 0 |  | 0 | 30 | 308 | 180 | [5 empty] | g | h | o | c | h | t | s
Generation at 08:00(Today) | 0 | 0 | 0 | 0 | 200 | 73 | 0 | 397 | 349 | 0 | 0 | 225 | 0 | 8 | 18 | 0 | 0 | 0 | 0 | 4 | 8 | 16 | 0 | 0 | 0 | 0 | 0 | 17 | 17 | 19 | 25 | 23 | 25 | 30 | 5 | 0 | 46 | 0 | 0 | 0 | 8 | 151 | 0 | 0 | 0 | 0 | 12 | 0 | 0 | 22 | 0 | 2 | 0 | 18 | 0 | 0 | 0 | 350 | 0 | 200 | 8 | 0 | 5 | 5 | 0 | 51 | 0 | 0 | 4 | 19 | 10 | 25 | 15 | 76 | 74 | 0 | 22 | 0 | 30 | 31 | 45 | 50 | 0 | 0 | 64 | 10 | 0 | 170 | 19 | 0 | 0 | 20 | 0 | 8 | 0 | 32 | 0 | 0 | 47 | 0 | 35 | 7 | 25 | 0 | 5 | 242 | 28 | 30 | 14 | 1 | 52 | 17 | 52 | 0 | 36 | 25 | 400 | 0 | 2 | 17 | 51 | 0 | 17 | 2 | 60 | 17 | 288 | 0 | 0 | 0 | 627 | 0 | 0 | 0 | 16 | 0 | 0 | 0 | 0 | 0 | 40 | 68 | 18 | 0 | 0 | 0 | 0 | 0 | 0 | 0 | 0 | 0 | 0 | 8 | 0 | 7 | 0 | 8 | 0 | 0 | 160 | 0 | 0 | 0 | 0 | 192 | 0 | 0 | 0 | 0 | 0 | 331 | 0 | 0 | 27 | 0 | 34 | 0 | 0 | 35 | 540 | 220 | 0 | 0 | 0 | 15 | 48 | 0 | 0 | 0 | 1 | 309 | 186 |  | 0 |  |  |  | 106.2628 | 18.6429 | 35.7405 | 23.3777 | 0.61098 | 2.1782 | 1.9569
188.7699
| Minimum Generation |  | 5954 | 5:00
| Highest Generation |  | 9425 | 19:00
| Day Peak Generation |  | 8126 | 12:00
| Evening Peak Generation |  | 9425 | 19:00
| HVDC Max Flow |  | 917 | 21:00
| HVDC EvPeak Flow |  | 916 | 19:00
| Load factor L.F |  | 83.45% | [161 empty] | 1275.5

## P1
POWER GRID COMPANY OF BANGLADESH LTD.
NATIONAL LOAD DESPATCH CENTER
DAILY REPORT
[7 empty] | Reporting Date : | 2023-01-03
Till now the maximum generation is : - |  |  |  | 14782 | 21:00 | Hrs on | 2022-04-16
The Summary of Yesterday's |  |  | 2023-01-02 | Generation & Demand |  | Today's Actual Min Gen. & Probable Gen. & Demand
Day Peak Generation : |  |  | 8126 | MW Hour : | 12:00 | Min. Gen. at | 5:00 | 6081
Evening Peak Generation : |  |  | 9425 | MW Hour : | 19:00 | Available Max Generation : |  | 10061
E.P. Demand (at gen end) : |  |  | 9425 | MW Hour : | 19:00 | Max Demand (Evening) : |  | 9800
Maximum Generation : |  |  | 9425 | MW Hour : | 19:00 | Reserve(Generation end) |  | 261
Total Gen. (MKWH) : |  |  | 188.7699 | System Load Factor : | 83.45% | Load Shed : |  | 0
EXPORT / IMPORT THROUGH EAST-WEST INTERCONNECTOR
Export from East grid to West grid :- Maximum |  |  |  | 86 | MW at | 8:00 | Energy
Import from West grid to East grid :- Maximum |  |  |  | - | MW at | - | Energy | -
|  | Water Level of Kaptai Lake at 6:00 A M on |  | 2023-01-03
Actual : |  | 86.16 | Ft.(MSL) , | Rule curve : | 102.62 | Ft.( MSL )
Gas Consumed : |  | Total = | 841.33 | MMCFD. | Oil Consumed (PDB) :
HSD :
FO :
Cost of the Consumed Fuel (PDB+Pvt) : |  |  | Gas : | 114225402.936
: |  |  | Coal : | 129539491 | Oil : | 509739073.02 | Total : | 753503966.956
Load Shedding & Other Information
Area |  | Yesterday |  |  |  | Today
|  |  |  | Estimated Demand (S/S end) |  | Estimated Shedding (S/S end) |  | Rates of Shedding
|  | MW |  | MW |  |  | MW | (On Estimated Demand)
Dhaka |  | 0 | 0:00 | 3137.9088 |  |  | 0 | 0%
Chittagong Area |  | 0 | 0:00 | 888.915 |  |  | 0 | 0%
Khulna Area |  | 0 | 0:00 | 1173.294 |  |  | 0 | 0%
Rajshahi Area |  | 0 | 0:00 | 1041.0039 |  |  | 0 | 0%
Cumilla Area |  | 0 | 0:00 | 886.1775 |  |  | 0 | 0%
Mymensingh Area |  | 0 | 0:00 | 732.1151 |  |  | 0 | 0%
Sylhet Area |  | 0 | 0:00 | 327.2236 |  |  | 0 | 0%
Barisal Area |  | 0 | 0:00 | 266.7445 |  |  | 0 | 0%
Rangpur Area |  | 0 | 0:00 | 578.0526 |  |  | 0 | 0%
Total |  | 0 |  | 9031.435 |  |  | 0
Information of the Generating Units under shut down.
|  | Planned Shut- Down |  |  | Forced Shut- Down
1) Barapukuria ST: Unit-1, 2
2) Ghorasal-3, 7
3) Ashuganj-5
4) Baghabari-70,100 MW
5) Raozan unit-2
6) Siddhirganj 210 MW .
7) Shajibazar 330 MW
8) Sirajganj-1
9) Bibiana-II 341 MW CCPP (Summit)
Outage | Restore | Additional Information of Machines, lines, Interruption / Forced Load shed etc. | [5 empty] | Remark
Time | Time
08:20 | 16:20 | Magura 132/33kV S/S T-1 (405T) LT Scheduled S/D Due to Annual Maintenance
08:21 | 16:18 | Magura 132/33kV S/S T-1 (405T) HT Scheduled S/D Due to Annual Maintenance
08:22 | 17:10 | Benapole-Jashore 132 kV Ckt-1 Scheduled S/D from Benapole 132/33kV end Due to Annual maintenance
08:26 | 17:01 | Pabna- Shahjadpur 132kV Ckt-1 Scheduled S/D from Shahjadpur 132/33kV end Due to Annual maintenance work.
and from Pabna 132/33kVend.
08:38 | 11:51 | Gollamari 132/33kV S/S Tr-2 LT Scheduled S/D Due to Wzpcl work
08:38 | 16:37 | Sunamganj 132/33kV S/S Main Bus -2 Scheduled S/D Due to 132kv BUS-2 Shutdown due to Annual Maintenance Work |  |  |  |  | 18.0MW load interrup.
08:39 | 11:50 | Gollamari 132/33kV S/S Tr-2 HT Scheduled S/D
08:39 | 16:36 | Chhatak 132/33kV S/S Sunamganj 1 Scheduled S/D Due to Annual Maintenance
08:43 | 17:30 | Fenchuganj 230/132/33kV S/S AT-02 HT Scheduled S/D Due to Relay test
08:43 | 17:32 | Fenchuganj 230/132/33kV S/S AT-02 LT Scheduled S/D Due to Relay test
08:46 | 16:51 | Brahmanbaria-Shahjibazar 132 kV Ckt-1 Scheduled S/D from Brahmanbaria 132/33kV end Due to Annual
maintenance and from Shahjibazar 132/33kV end Due to S/D taken for annual maintenance .
08:49 | 19:08 | Bakulia-Khulshi 132 kV Ckt-1 Scheduled S/D from Khulshi 132/33kV end Due to Annual maintenance and instruction
from NLDC and from Bakulia 132/33kV end Due to Annual Maintenance
09:04 | 16:09 | Barishal(N)-Madaripur 132 kV Ckt-1 Scheduled S/D from Madaripur 132/33kV end Due to Annual Maintenance and
from Barishal 230/132kV end Due to Annual maintenance
09:05 |  | Mirpur 132/33kV S/S T1 LT Scheduled S/D Due to Annual Maintenance Work on 132 KV Bay Equipement.
09:09 | 16:45 | Mirpur 132/33kV S/S T1 HT Scheduled S/D Due to Annual Maintenance Work on 132KV Bay Equiepement.
09:14 | 17:30 | Tangail 132/33kV S/S RPCL-2 Scheduled S/D Due to Annual Maintenance (Dead line checking)
09:19 | 14:37 | HVDC Bheramera- Jhenaidah 230kV Ckt-1 Project Work S/D from Jhenaidah 230/132kV end.
09:23 | 16:59 | Kallyanpur 132/33kV S/S GT-2 (132kV) LT Scheduled S/D Due to 33KV BUS2 Annual maintenance work by DPDC.
09:23 | 16:58 | Kallyanpur 132/33kV S/S GT-2 (132kV) HT Scheduled S/D
09:34 | 12:31 | Hasnabad 132/33kV S/S 132/33kV 414 T-2 LT Scheduled S/D Due to SPMD work
09:34 | 12:31 | Hasnabad 132/33kV S/S 132/33kV 414 T-2 HT Scheduled S/D Due to SPMD work
09:40 | 16:37 | Satkhira 132/33kV S/S Transformer-2 (T-2) LT Scheduled S/D Due to Annual maintenance work
09:40 | 16:36 | Satkhira 132/33kV S/S Transformer-2 (T-2) HT Scheduled S/D Due to Annual maintenance work
09:43 | 14:34 | Sonargaon 132/33kV S/S OPSL(IEL-2) Scheduled S/D Due to Annual maintenance
09:53 | 16:16 | Kodda 132/33kV S/S Tr-1 (406T) LT Scheduled S/D Due to Maintenance |  |  |  |  | 28.0MW load interrup.
09:53 | 16:14 | Kodda 132/33kV S/S Tr-1 (406T) HT Scheduled S/D Due to Maintenance |  |  |  |  | 28.0MW load interrup.
09:54 | 16:17 | Kodda 132/33kV S/S Tr-2 (416T) LT Scheduled S/D |  |  |  |  | 28.0MW load interrup.
09:55 | 15:49 | BSRM-Mirsharai 230 kV Ckt-1 Scheduled S/D from BSRM 230/33kV end Due to Yearly Maintenance and from
Mirsorai 230/33kV end Due to Annual Maintenances
09:55 | 16:15 | Kodda 132/33kV S/S Tr-2 (416T) HT Scheduled S/D Due to Maintenance |  |  |  |  | 28.0MW load interrup.
10:01 | 16:32 | Bhaluka 132/33kV S/S Transformer- 01 LT Scheduled S/D Due to Annual maintanance
10:02 | 16:32 | Bhaluka 132/33kV S/S Transformer- 01 HT Scheduled S/D Due to Annual maintanance
10:16 | 15:32 | Beanibazar 132/33kV S/S 33 KV BUS-1 Scheduled S/D Due to Corrective maintenance.
10:31 | 16:20 | Jamalpur 132/33kV S/S T-4 LT Scheduled S/D Due to Annual maintenance work
10:31 | 16:20 | Jamalpur 132/33kV S/S T-4 HT Scheduled S/D Due to Annual maintenance work
10:32 | 15:12 | Kaliakoir 400/230/132kV S/S 400/132kV TR2 LT Scheduled S/D Due to Annual Maintenance
10:33 | 15:11 | Kaliakoir 400/230/132kV S/S 400/132kV TR2 HT Scheduled S/D Due to Annual Maintenance
10:43 | 10:53 | Jashore 132/33kV S/S JH-1(L2) Forced S/D Due to Instruction by ALDC Khulna
10:47 |  | Ashuganj 420 MW CCPP(East) tripped.
10:49 | 10:53 | Jashore 132/33kV S/S JH-2(L1) Forced S/D Due to Instruction by ALDC Khulna
10:58 | 14:38 | New Tongi S/S T1(403T) HT Scheduled S/D Due to Desco annual maintenance
11:35 | 20:04 | Aminbazar 400/230/132kV S/S ATR-02 LT Scheduled S/D Due to 230 kV side DS Maintenance
11:43 |  | Sylhet CCPP 225 MW ST was sync.
11:49 | 20:01 | Aminbazar 400/230/132kV S/S ATR-02 HT Scheduled S/D Due to 230 kV side DS Maintenance
12:00 |  | Day peak generation 8126 MW
12:01 |  | Baghabari 230/132kV S/S T-1 LT Scheduled S/D Due to Annual Maintenance
12:04 |  | Baghabari 230/132kV S/S T-1 HT Scheduled S/D Due to Annual Maintenance
12:10 |  | Ghorasal Unit-7 ST was sync.
12:32 | 15:11 | Hasnabad 132/33kV S/S 132/33kV 424 T-5 LT Scheduled S/D Due to SPMD work
12:32 | 15:10 | Hasnabad 132/33kV S/S 132/33kV 424 T-5 HT Scheduled S/D Due to SPMD work
12:40 |  | Adani power Unit-1 was sync.
13:05 | 13:25 | Gollamari 132/33kV S/S Tr-1 LT Scheduled S/D Due to Tr1 Both side
13:06 | 13:24 | Gollamari 132/33kV S/S Tr-1 HT Scheduled S/D Due to Tr1 Both side
14:53 | 19:01 | HVDC Bheramera-Jhenaidah 230kV Ckt-2 Project Work S/D from Jhenaidah 230/132kV end Due to Teleprotection
15:18 |  | testing Adani power Unit-1 tripped.
15:37 |  | Ashuganj 420 MW CCPP(East) GT was sync.
15:46 | 20:04 | Aminbazar 400/230/132kV S/S 230 kv Bus 01 Scheduled S/D Due to Bus 1 (911 s) DS Maintenance
| 17:27 | Chauddagram 132/33kV S/S 132 kv T-2 HT is restored.
| 17:27 | Bogura(New)-Naogaon 132 kV Ckt-1 is restored.
| 17:28 | Chauddagram 132/33kV S/S 132 kv T-2 LT is restored.
18:23 |  | Adani power Unit-1 was sync.
19:00 |  | Evening peak gen: 9425 MW.
20:11 |  | Ashuganj 420 MW CCPP(East) ST was sync.
23:19 |  | Barapukuria 230/132/33kV S/S 132/33 KV T-5, 424T LT Tripped showing relay relays Due to Under Ground Cable
burst of C-Phase.
01:20 |  | Summit Bibiyana # 2 CCPP GT was synch.
05:00 |  | Minimam Generation 6081 MW
05:58 |  | Kushiara 163MW was shutdown due to gas shortage.
07:11 |  | Palashbari 132/33kV S/S TR3-424T HT Forced S/D Due to Due to T-3 132 kV LA ( Y phase) change.
| Sub Divisional Engineer |  |  |  | Executive Engineer |  |  | Superintendent Engineer
| Network Operation Division |  |  |  | Network Operation Division |  |  | Load Despatch Circle

## P2
EVENING PEAK GENERATION AND DAY LONG ENERGY DATA OF POWER STATIONS
| Date : | 2023-01-02 | [5 empty] | Page -2
Sl. |  |  |  |  | Present | Peak | Energy
No. | Name of the Power Stations |  | Producer | Installed Capacity | Capacity | Hour | Generated | Remarks
Generation
|  |  |  | Unit No. X Capacity | MW | MW | KWH
1 | Ghorasal Repowered CCPP:Unit-3 (GT |  | PDB | 1*260 | 260 | 0 | 0 | Under maint.
2 | Ghorasal Repowered CCPP Unit-4 |  | PDB | 1*210 | 180 | 0 | 0 | Under maint.
| Ghorasal TPP Unit-5 |  | PDB | 1*210 | 190 | 0 | 0 | Machine problem
3 | Ghorasal 365 MW CCPP Unit-7 |  | PDB | 1*243+1*122 | 365 | 200 | 2878400 | Gas shortage
| Ghorashal 78.5 MW PP(MAX) |  | QRPP | 2*40 | 0 | 0 | 0
4 | Ghorashal 108MW PP (Regent) |  | IPP | 34*3.35 | 108 | 76 | 1756363 | Machine problem
5 | Haripur GTPP |  | SBU, PDB | 2*32 | 20 | 0 | 0 | Under maint.
6 | Haripur 412 MW CCPP |  | EGCB | 1*273+1*139 | 412 | 366 | 9306120 | Gas shortage
7 | Haripur 360MW CCPP(HPL) |  | IPP | 1*235+1*125 | 360 | 354 | 7816000
8 | Meghnaghat 450 MW CCPP(MPL) |  | IPP | 2*150+1*150 | 450 | 225 | 6077000 | GT-2 S/D due to Gas shortage
9 | Meghnaghat 100 MW(IEL) |  | NENP | 12*8.9 | 100 | 17 | 339840 | Fuel shortage
10 | Meghnaghat CCPP(Summit) |  | IPP | 2*110+1*110 | 335 | 0 | 0 | Gas shortage
11 | Madanganj 102 PP(Summit) |  | NENP | 6*17 | 102 | 34 | 510160 | Fuel shortage
12 | Madanganj-55 MW PP(Summit) |  | IPP | 3*17.08+1*11.3 | 55 | 30 | 144212 | Fuel shortage
13 | Keraniganj 100 MW PP (Powerpac) |  | QRPP | 8*13.45 | 0 | 0 | 0 | Contract Expired
14 | Narshingdi 22 MW PP (Doreen) |  | SIPP, REB | 8*2.90 | 22 | 19 | 416412 | Engine problem
15 | 210 MW Siddhirgonj TPP |  | PDB | 1*210 | 115 | 0 | 0 | Under maint.
16 | Siddhirgonj 2*120 MW GTPP |  | EGCB | 2*105 | 210 | 0 | 0 | Gas shortage
17 | Siddhirganj 100 PP(Dutch Bangla) |  | NENP | 12*8.9 | 100 | 8 | 225600 | Fuel shortage
18 | Siddhirganj 335 MW CCPP |  | EGCB | 1*217+118 | 335 | 0 | 0 | Gas shortage
19 | Gagnagar 102 MW PP (Digital Power) |  | IPP | 12*8.924 | 102 | 16 | 283104 | Fuel shortage
20 | Katpotti 52 MW PP (Sinha) |  | IPP | 7*7.9 | 0 | 0 | 0 | Fuel shortage
21 | Kamalaghat 54 MW PP(Banco Energy) |  | IPP | 3*18 | 54 | 54 | 378360
22 | Kodda 150MW PP |  | BPDB-RPCL | 9*17.06 | 149 | 32 | 506880 | Fuel shortage
23 | Manikganj 55 MW PP (Northern) |  | IPP | 3*19.3 | 55 | 55 | 662820
24 | Nababganj 55 MW PP (Southern power ) |  | IPP | 3*19.3 | 55 | 55 | 548953
25 | Bosila 108MW PP(CLC) |  | IPP | 12*8.775+1*3.5 | 0 | 0 | 0
26 | Summit Power,(Madhabdi+Ashulia) |  | SIPP,REB | 3*3.67+4*8.73 | 80 | 44 | 1163940 | Engine problem
27 | Maona 33 MW PP(Summit) |  | SIPP,REB | 4*8.73 | 33 | 33 | 603900
28 | Rupganj 33 MW PP(Summit) |  | SIPP,REB | 4*8.73 | 33 | 30 | 734700 | Engine problem
29 | Gazipur 52 MW PP |  | RPCL | 6*8.9 | 52 | 50 | 520800 | 0:00
30 | Tongi 80 MW GTPP |  | PDB | 1* 105 | 105 | 0 | 0 | Under maint.
31 | Kodda 300 MW PP Unit-2 (Summit) |  | IPP | 18*17.076 | 300 | 98 | 1021200 | Fuel shortage
32 | Keranigonj 300 MW PP (APR) |  | IPP | 256*1.4 | 300 | 40 | 1354281 | Low demand
33 | Bramhangoan 100 MW PP (Aggreko) |  | IPP | 114*0.959 | 100 | 0 | 438076 | Fuel shortage
34 | Aurahati 100MW PP (Aggreko) |  | IPP | 0.85*23+0.95*91 | 100 | 0 | 0 | Fuel shortage
35 | Kodda 149 MW PP Unit-1 (Summit) |  | IPP | 8*18.45+8.97 | 149 | 35 | 677808 | Fuel shortage
36 | Gazipur 100 MW PP |  | RPCL | 6*17.5 | 105 | 105 | 1599972
37 | Meghnaghat 104 MW PP (OPCL) |  | IPP | 18.5*6 | 104 | 0 | 148800 | Fuel shortage
38 | Manikgonj 162MW PP(MPGL) |  | IPP | 9*18 | 162 | 162 | 1062720
39 | Spectra Solar Plant Ltd. |  | IPP | 35 | 35 | 0 | 146030
40 | Kanchan Purbachal Power Generation Ltd. |  | IPP | 18.4*3 | 55 | 17 | 348840 | Fuel shortage
| Dhaka area Total |  |  |  | 5847 | 2155 | 41671291
41 | Chattogram TPP-1 |  | PDB | 1*210 | 180 | 0 | 0 | Machine problem
| Chattogram TPP-2 |  | PDB | 1*210 | 180 | 0 | 0 | Gas shortage
42 | Raozan 25 MW PP |  | RPCL | 3*8.9 | 25 | 25 | 436573
43 | Teknaf 20MW PP (Solartech) |  | IPP | 20 | 20 | 0 | 122310
44 | Patenga 50MW PP (Baraka) |  | IPP | 8*6.98 | 50 | 19 | 317760 | Fuel shortage
45 | Kaptai Hydro: Unit-1,2,3,4, 5 |  | PDB | 2*40+3*50 | 230 | 46 | 610980 | Low water level
46 | Sikalbaha 225MW |  | PDB | 1*150+1*175 | 225 | 151 | 3574094 | Gas shortage
47 | Sikalbaha Peaking GT |  | PDB | 1*150 | 150 | 0 | 0 | Under maint.
48 | Sikalbaha 105 MW PP (Baraka Sikalbaha) |  | IPP | 6*17.5 | 105 | 51 | 561199 | Fuel shortage
49 | Hathazari 100 MW peaking PP |  | PDB | 11*8.9 | 98 | 40 | 537984 | Fuel shortage
50 | Dohazari -Kalaish 100 MW Peaking |  | PDB | 6*17 | 102 | 51 | 276179 | Fuel shortage
51 | Juldah 100 MW Unit-1 (Acorn) |  | NENP | 8*13.45 | 100 | 22 | 488160 | Fuel shortage
52 | Juldah 100 MW PP Unit-3 (Acorn) |  | IPP | 8*13.5 | 100 | 25 | 578880 | Fuel shortage
53 | Barabkunda 22 MW PP (Regent) |  | SIPP, PDB | 8*2.90 | 22 | 0 | 0 | Engine problem
* | Malancha, Ctg. EPZ (United) |  |  | 5*8.73+3*9.34 | 0 | 15 | 476160
54 | Chattogram 108 MW PP (ECPV) |  | IPP | 16*7 | 108 | 13 | 25920 | Fuel shortage
55 | Kaptai 7 MW Solar PP |  | PDB | 7.4 MW | 7 | 0 | 13055
56 | Anwara 300 MW PP (United) |  | IPP | 17*17+24 | 300 | 295 | 2009782 | Engine problem
57 | Jodiac Power |  | IPP | 3*18.55+1*3.6 | 54 | 17 | 450281 | Engine problem
58 | Karnaphuli Power Ltd. |  | IPP | 18.415*6+6.5 | 110 | 72 | 1427666 | Fuel shortage
59 | Juldah unit-2 (Acorn) |  | IPP | 8*13.6 | 100 | 25 | 589440
60 | Anlima Energy Ltd. |  | IPP | 6*21.2 | 116 | 51 | 1268345 | Fuel shortage
| Mirsharai 150 MW |  | BPDB-RPCL | 18.5*9 | 0 | 0 | 0 | On test.
| Chattogram area Total |  |  |  | 2382 | 918 | 13764768
61 | Ashuganj TPP Unit- 3 |  | APSCL | 1*150 | 0 | 0 | 0 | Contract Expired
| Ashuganj TPP Unit- 4 |  | APSCL | 1*150 | 0 | 0 | 0 | Contract Expired
| Ashuganj TPP Unit- 5 |  | APSCL | 1*150 | 134 | 0 | 0 | Gas shortage
62 | Ashuganj 225 MW CCPP |  | APSCL | 1*142+1*75 | 221 | 182 | 4594000 | FGMO
63 | Ashuganj 450 MW CCPP(North) |  | APSCL | 1*360 | 360 | 355 | 8382100 | FGMO
64 | Ashuganj 450 MW CCPP(South) |  | APSCL | 1*360 | 360 | 0 | 0 | Gas shortage
| Ashuganj 420 MW CCPP(East) |  | APSCL | 284*1+116*1 | 400 | 60 | 4357200 | ST Startup
65 | Ashuganj 50 MW PP |  | APSCL | 14*3.968 | 45 | 35 | 489960 | Gas shortage
66 | Ashuganj 55 MW PP (Precision) |  | QRPP | 15*4 | 55 | 5 | 349920 | Gas shortage
67 | Ashuganj 195MW PP (APSCL-United) |  | IPP | 20*9.73+1*16 | 195 | 16 | 1204363 | Gas shortage
68 | Ashuganj 51 MW PP (Midland) |  | IPP | 6*9.34 | 51 | 51 | 1190830
69 | Ashuganj 150MW PP (Midland) |  | IPP | 23*7.015 | 150 | 55 | 421527 | Fuel shortage
70 | Titas 50 MW Peaking PP |  | PDB | 6*8.92 | 52 | 22 | 310256 | Machine problem
71 | Chandpur 150 MW CCPP |  | PDB | 1*106+1*57 | 163 | 0 | 0 | Machine problem
72 | Chandpur 200MW (Desh energy) |  | IPP | 12*18.4 | 200 | 0 | 198240 | Fuel shortage
73 | Feni 22MW PP (Doreen) |  | SIPP, PDB | 8*2.90 | 22 | 21 | 504576
74 | Feni 11 MW PP (Doreen) |  | SIPP, REB | 4*2.90 | 11 | 10 | 242820
** | Impoprt (Tripura) |  | Imported power | 0 | 160 | 110 | 2178240
75 | Jangalia 33MW PP (Summit) |  | SIPP, PDB | 4*8.73 | 33 | 25 | 679900 | Engine problem
76 | Jangalia 52 MW PP (Lakdanavi) |  | IPP | 6*8.92 | 52 | 8 | 104309 | Fuel shortage
77 | Cumilla 25 MW PP (Summit) |  | SIPP, REB | 3*3.67+2*6.97 | 25 | 18 | 385840 | Engine problem
78 | Daudkandi 200 MW PP (B.Trac) |  | IPP | 154*1.4 | 200 | 140 | 1045440 | Low demand
79 | Feni Lanka Power |  | IPP | 7*18.415+1*9.78 | 114 | 0 | 44460 | Fuel shortage
80 | Chowmuhani 113 MW |  | IPP | 12*9.78+2*3.1 | 113 | 106 | 1549800 | Engine problem
81 | Bhairob 54.5 MW |  | IPP | 3*18.2 | 54 | 17 | 445320 | Engine problem
82 | Chandpur 115(Doreen) |  | IPP | 4*18.5+2*22.5 | 115 | 94 | 1421760 | Fuel shortage
| Cumilla Area Total |  |  |  | 3285 | 1330 | 30100861
83 | RPCL 210MW CCPP |  | IPP | 4*35+1*70 | 202 | 58 | 1564800 | Gas shortage
84 | Tangail 22 MW PP (Doreen) |  | SIPP, PDB | 8*2.90 | 22 | 22 | 498996
85 | Jamalpur 95 MW PP(Powerpac) |  | IPP | 12*8.924 | 0 | 0 | 0 | Under maint.
86 | Sarishabari 3 MW Solar Plant |  | IPP | 1*3 | 3 | 0 | 10500
87 | Mymensingh 200 MW PP (United) |  | IPP | 9.78*21 | 200 | 48 | 1087200 | Fuel shortage
88 | Jamalpur 115 MW PP (United) |  | IPP | 9.78*12 | 115 | 47 | 715200 | Fuel shortage
89 | Sutiakhali 50 MW Solar PP |  | IPP | 50 | 50 | 0 | 240230
90 | Tangail Palli Power Gen 22 MW |  | IPP | 4*6.7 | 22 | 12 | 299760
| Mymensingh Area Total |  |  |  | 614 | 187 | 4416686
91 | Fenchugonj CCPP Phase-1 |  | PDB | 2*32+1*33 | 70 | 30 | 716000 | Machine problem
92 | Fenchugonj CCPP Phase-2 |  | PDB | 2*35+1*35 | 90 | 31 | 171120 | Machine problem
93 | Kushiara 163 MW CCPP (KP) |  | IPP | 1*109+1*54 | 163 | 75 | 1842300 | Gas shortage
94 | Shajibazar 330 MW CCPP |  | PDB | 3*110 | 330 | 0 | 0 | Under maint.
95 | Fenchugonj 51 MW PP (Barakatullah) |  | RPP | 19*2.90 | 51 | 50 | 859200
| Fenchuganj 44MW (Energyprima) |  | NENP | 12*3.3+5*2 | 50 | 50 | 997200
96 | Hobiganj 11MW PP Cofidence-E |  | SIPP, REB | 4*2.90 | 11 | 8 | 192384 | Engine problem
97 | Shahjibazar GTPP Unit- 8 & 9 |  | PDB | 2*35 | 66 | 64 | 1431936
98 | Shahjibazar 86MW PP (Shahjibazar) |  | RPP | 32*2.90 | 86 | 84 | 1433280
99 | Shahjibazar 100 MW GTPP |  | PDB | 1*100 | 100 | 0 | 0 | Under maint.
100 | Sylhet 225 MW CCPP |  | PDB | 1*142+1*89 | 231 | 172 | 3506480 | Machine problem
101 | Sylhet 20 MW GTPP |  | PDB | 1*20 | 20 | 18 | 456000
| Sylhet 50MW PP (EPL) |  | NENP | 27*2 | 50 | 0 | 0 | Gas shortage
102 | Shahjahanulla 25 MW PP |  | SIPP, REB | 3*9.34 | 25 | 16 | 388800 | Gas shortage
103 | Bibiana-II 341 MW CCPP (Summit) |  | IPP | 1*222+1*119 | 341 | 0 | 0 | Under maint.
104 | Bibiyana-III 400 MW CCPP |  | PDB | 285*1+134*1 | 400 | 232 | 6298000 | ST Under maint.
105 | Sylhet 10MW PP (Desh) |  | RPP | 6*1.95 | 10 | 10 | 248220
106 | Bibiyana South 400 MW |  | PDB | 400 MW | 383 | 400 | 9412700
| Sylhet Area Total |  |  |  | 2477 | 1240 | 27953620
107 | Bheramara GTPP Unit-3 |  | PDB | 1*20 | 16 | 0 | 0 | Fuel shortage
** | Bheramara (HVDC ) |  | Imported power | 2*500 | 1000 | 916 | 18642909
108 | Khulna 115 PP MW (KPCL-2) |  | NENP | 7*17 | 115 | 49 | 696960 | Fuel shortage
109 | Faridpur 50 MW Peaking PP |  | PDB | 8*6.89 | 54 | 38 | 123360 | Engine problem
110 | Khulna 225 MW CCPP |  | NWPGCL | 1*150+1*75 | 230 | 0 | 0 | Fuel conservation
111 | Gopalganj 100 MW Peaking PP |  | PDB | 16*6.98 | 109 | 70 | 234496 | Engine problem
112 | Bheramara 410 MW CCPP |  | NWPGCL | 1*278+1*132 | 410 | 0 | 0 | Under maint.
| Noapara 40 MW PP (Khanjahan Ali) |  | NENP | 5*8.5 | 40 | 40 | 198750
113 | Noapara 100 MW PP (Bangla Trac) |  | IPP | 70*1.4 | 100 | 50 | 174720 | Low demand
114 | Rupsha 105 MW PP (Orion rupsha) |  | IPP | 6*18.445 | 105 | 17 | 82560 | Fuel shortage
115 | Madhumati 100 MW PP |  | NWPGCL | 6*18 | 105 | 0 | 0 | Fuel shortage
116 | Mongla Orion 100 MW Solar PP |  | IPP | 100 | 100 | 0 | 357840
| Khulna 330 MW CCPP (OIL) |  | BPDB | 1*220+1*110 | 0 | 0 | 0 | On test.
| Rampal 1320 MW (BIFPCL) |  | NTPC&BPDB | 0 | 0 | 0 | 0
| Khulna Area Total |  |  |  | 2384 | 1180 | 20511595
117 | Barisal 110 MW PP (Summit ) |  | IPP | 7*17.076 | 110 | 0 | 0 | Line O/L
118 | Bhola 33 MW PP (Venture) |  | NENP | 1*34.50 | 40 | 23 | 479500 | Engine problem
119 | Bhola 225 MW CCPP |  | PDB | 2*63+1*68 | 194 | 68 | 1591000 | GT-1 under maint.
120 | Bhola 95 MW PP (Aggreko) |  | QRPP | 96*1.10 | 0 | 0 | 0 | Contract Expired
121 | Payra 1320 MW |  | BCPCL | 2*622 | 1244 | 590 | 12088100 | Unit-2 Under maint.
122 | Bhola Nutan Biddut BD LTD |  | IPP | 220 | 220 | 221 | 5203855
123 | United Payra Power Ltd. |  | IPP | 8*18.5+1*9.5 | 150 | 0 | 0 | Line O/L
| Barisal 307 MW |  | BCPCL | 0 | 0 | 244 | 6411300 | Line O/L
| Barisal Area Total |  |  |  | 1958 | 1146 | 25773755
124 | Baghabari 71 MW GTPP |  | PDB | 1*71 | 71 | 0 | 0 | Gas shortage
| Baghabari 100 MW GTPP |  | PDB | 1*100 | 100 | 0 | 0 | Gas shortage
125 | Baghabari 50 MW Peaking PP |  | PDB | 6*8.9 | 52 | 25 | 140387 | Engine problem
126 | Bera 70 MW Peaking PP |  | PDB | 9*8.29 | 71 | 15 | 54814 | Fuel shortage
127 | Amnura 50 MW PP(Sinha) |  | QRPP | 7*7.79 | 0 | 0 | 0 | Contract Expired
128 | Katakhali 50 MW PP (Northern) |  | QRPP | 6*8.9 | 50 | 50 | 631868
129 | Katakhali 50 MW Peaking PP |  | PDB | 6*8.7 | 50 | 40 | 218809 | Engine problem
130 | Sirajgonj Unit-1 225MW |  | NWPGCL | 1*150+1*75 | 210 | 0 | 0 | Gas shortage
131 | Sirajgonj Unit-2 225MW |  | NWPGCL | 1*150+1*75 | 220 | 125 | 3927955
132 | Sirajgonj Unit-3 225MW |  | NWPGCL | 1*141 | 220 | 0 | 0 | Gas shortage
133 | Sirajgonj 400 MW CCPP Unit-4 |  | SNWPGCL | 1*282+1*132 | 414 | 290 | 7230363 | Gas shortage
134 | Santahar 50 MW Peaking PP |  | PDB | 6*8.7 | 50 | 36 | 150343 | Engine problem
135 | Bogra 22 MW PP (GBB) |  | RPP | 6*4 | 22 | 20 | 456000
136 | Bogura 20 MW PP (Energyprima) |  | NENP | 5*3.3+5*2 | 0 | 0 | 0
137 | Ullapara 11 MW PP (Summit) |  | SIPP, REB | 4*2.90 | 11 | 8 | 172098 | Engine problem
138 | Natore 52 MW PP (Rajlanka) |  | IPP | 6*8.92 | 52 | 8 | 144480 | Fuel shortage
139 | Chapainawabganj 100 MW Peaking PP |  | PDB | 12*8.924 | 104 | 42 | 115672 | Fuel shortage
140 | Baghabari 200 MW PP (Paramount) |  | IPP | 135*1.6 | 200 | 80 | 1125871 | Low demand
141 | Bagura 113 MW PP (Confidence)-2 |  | IPP | 6*18.55+7.2 | 113 | 50 | 780864 | Fuel shortage
142 | Confidence Power Bogura Unit-1 113 MW |  | IPP | 6*18.55 | 113 | 55 | 824448 | Fuel shortage
143 | Sirajgonj 6.55 MW Solar |  | NWPGCL | 1*6 | 6 | 0 | 25980
| Adani Power Jharkhanda Ltd |  | Import | 0 | 0 | 82 | 979272 | On test.
| Rajshahi Area Total |  |  |  | 2129 | 926 | 16979224
144 | Barapukuria TPP Unit-1 |  | PDB | 1*125 | 85 | 0 | 0 | Coal shortage
| Barapukuria TPP Unit-2 |  | PDB | 1*125 | 85 | 0 | 0 | Under maint.
145 | Barapukuria 275 MW TPP Unit-3 |  | PDB | 1*275 | 274 | 160 | 3899000 | Machine problem
146 | Rangpur 20 MW GTPP |  | PDB | 1*20 | 20 | 0 | 0
147 | Saidpur 20 MW GTPP |  | PDB | 1*20 | 20 | 0 | 0
148 | Rangpur 113 MW PP (Confidence) |  | IPP | 9*6.984+7*7.015+3.15*2 | 113 | 70 | 875846 | Fuel shortage
149 | Sympa Solar Power 8MW |  | IPP | 8 MW | 8 | 0 | 26285
150 | Energypac Power Venture Thakurgaon Ltd. |  | IPP | 115 | 115 | 113 | 1782336
| Intraco Solar 30 MW |  | IPP | 1*30 | 30 | 0 | 131220
| Teesta Solar Limited |  | BPCL | 16*12.5 | 0 | 0 | 883440
| Rangpur Area Total |  |  |  | 750 | 343 | 7598127
| Total |  |  |  | 21826 | 9425 | 188769927
| Eastern Grid Total |  |  |  | 14605 | 5830 | 117907226
| Western Grid Total |  |  |  | 7221 | 3595 | 70862701
| National Grid Total |  |  |  | 21826 | 9425 | 188769927
*Data collected from respective power station over telephone.
Executive Engineer
Network Operation Division
Page- 3

## P3
POWER GRID COMPANY OF BANGLADESH LTD.
NATIONAL LOAD DESPATCH CENTER
MAXIMUM LOAD SERVED BY DIFFERENT GRID SUB-STATIONS
QF-LDC-09
| Date: | 2023-01-02
| (a) ENTIRE EASTERN GRID : |  | 6199.64 | MW | (b) ENTIRE WESTERN GRID : |  | 2836.29 | MW
| i) Dhaka area |  | 3354.14 | MW | i) Khulna area |  | 1129 | MW
| ii) Chittagong area |  | 893.5 | MW | ii) Rajshahi area |  | 810.6 | MW
| iii) Comilla area |  | 828 | MW | iii) Barisal area |  | 254.69 | MW
| iv) Mymensingh area |  | 769 | MW | iv) Rangpur area |  | 642 | MW
| v) Sylhet area |  | 355 | MW
|  | SYSTEM TOTAL DEMAND ( a + b ) = |  | 9035.93 | MW
MAXIMUM LOAD SERVED BY DIFFERENT SUB-STATIONS
| Sub-station | Load (MW) | Time | Sub-station | Load (MW) | Time | Sub-station | Load (MW) | Time | Sub-station | Load (MW) | Time | Sub-station | Load (MW) | Time
1 | AKS | 0 | 00:00 | Chhatak | 14 | 18:00 | Kamrangirchar | 61 | 12:00 | Natore | 97 | 18:30 | Shitalakhya | 90 | 12:00
2 | AKSML | 72.4 | 06:00 | Chowmuhani | 132 | 19:00 | Kaptai | 4 | 18:00 | Nawabganj | 27.3 | 20:00 | Sholosohor | 24 | 18:00
3 | Aftabnagar | 22 | 14:00 | Chuadanga | 68 | 18:30 | Kazla | 74 | 13:00 | Netrakona | 100 | 18:00 | Shyampur | 110 | 00:00
4 | Agargaon | 50 | 13:00 | Coxsbazar | 87 | 18:00 | Keranigonj | 46 | 13:00 | New | 53.8 | 12:00 | Siddhirganj | 76 | 16:00
5 | Agrabad | 48 | 18:00 | Cumilla(N) | 95 | 19:30 | Khagrachori | 24 | 18:00 | Niamatpur | 52 | 20:00 | Sirajganj | 71 | 18:30
6 | Amnura | 35 | 18:30 | Cumilla(S) | 114 | 18:00 | Khulna | 84 | 13:00 | Noapara | 33 | 18:30 | Sonargaon | 70 | 23:00
7 | Ashuganj | 43 | 19:00 | Daudkandi | 104 | 19:30 | Khulshi | 136 | 13:00 | PHP | 2 | 02:00 | Sreemongol | 40 | 18:00
8 | BIPTC | N/A | N/A | Dhaka | 24 | 13:00 | Kishoreganj | 100 | 19:30 | Pabna | 73 | 18:30 | Srinagar | 28.75 | 20:00
9 | BSRM | 107 | 15:00 | Dhamrai | 84 | 18:30 | Kodda | 194 | 17:00 | Palashbari | 86 | 18:30 | Sunamganj | 38 | 19:00
10 | Bagerhat | 76 | 19:00 | Dhanmondi | 83 | 14:00 | Kulaura | 30 | 18:00 | Panchagarh | 52 | 18:30 | Sylhet | 96 | 18:00
11 | Bakulia | 66 | 18:30 | Dohazari | 64 | 18:30 | Kurigram | 56 | 08:00 | Patuakhali | 80 | 20:00 | TK | 13 | 18:00
12 | Banani | 24 | 14:00 | Faridpur | 103 | 18:30 | Kushtia | 95 | 18:30 | Payra | 0.75 | 18:30 | Tangail | 139 | 19:00
13 | Bangabhaban | 10 | 10:00 | Fatullah | 47 | 10:00 | Lalbag | 61 | 18:00 | Postogola | 29 | 12:00 | Thakurgaon | 64 | 18:30
14 | Barapukuria | 42 | 18:30 | Fenchuganj | 30 | 18:00 | Lalmonirhat | 22 | 18:00 | Purbachal | 12 | 13:00 | Tongi | 83 | 11:00
15 | Barguna | 12 | 19:00 | Feni | 77 | 18:30 | Madanganj | 30 | 18:00 | Purbasadipur | 95 | 18:00 | Ullon | 34 | 13:00
16 | Barishal | 67 | 13:00 | GPH | 87 | 02:00 | Madaripur | 61 | 19:00 | Rahanpur_I | 37 | 18:00 | Uttara | 56 | 13:00
17 | Barishal-230 | 50 | 20:00 | Ghorashal | 50 | 22:00 | Madartek | 49 | 12:00 | Rahim | 34 | 11:00 | UttaraNew | 12 | 10:00
18 | Baroaulia | 48 | 23:00 | Goalpara | 22 | 13:00 | Madunaghat | 40 | 13:00 | Rajbari | 48 | 18:30 | Zigatola | 31 | 13:00
19 | Baroirhat | 34 | 18:00 | Gollamari | 26 | 00:00 | Magura | 42 | 18:00 | Rajendrapur | 92 | 18:30
20 | Bashundhara | 107 | 12:00 | Gopalganj | 72 | 18:30 | Mahasthangarh | 42 | 18:30 | Rajshahi | 94 | 13:00
21 | BashundharaCement | 1 | 13:00 | Gulshan | 66 | 13:00 | Manikganj | 61 | 10:00 | Rajshahi-230 | 20 | 19:30
22 | Beanibazar | 32 | 18:00 | Halishahar | 57.5 | 14:00 | Maniknagar | 39 | 11:00 | Ramganj | 70 | 19:00
23 | Benapole | 42 | 08:00 | HaripurSBU | 136 | 19:00 | Matarbari | 28 | 19:00 | Rampur | 13 | 13:00
24 | Bhaluka | 106 | 18:30 | Hasnabad | 57 | 19:00 | Matuail | 52 | 12:00 | Rangamati | 10 | 18:00
25 | Bhandaria | 34 | 21:00 | Hathazari | 41 | 12:00 | Millgate | 56 | 11:00 | Rangpur | 111 | 18:00
26 | Bhangura | 20 | 18:00 | Ishurdi | 45 | 18:30 | Mirpur | 91 | 11:00 | Ruppur | 2.2 | 17:00
27 | Bheramara(GK) | 36 | 18:00 | Jaldhaka | 45 | 18:00 | Mirsorai | 3 | 18:30 | SSM | 16 | 00:00
28 | Bhulta | 199 | 19:00 | Jamalpur | 103 | 18:00 | Mithapukur | 24 | 18:00 | Saidpur | 87 | 18:30
29 | Bog-Sherpur | 44 | 18:00 | Jashore | 96 | 18:00 | Modern | 0 | 00:00 | Satkhira | 83 | 18:30
30 | Bogura | 109 | 18:30 | Jhenaidah | 92 | 18:30 | Mogbazar | 83 | 13:00 | Satmasjid | 73 | 13:00
31 | Borhanuddin | 28 | 20:00 | Joydebpur | 113 | 11:00 | Mongla | 18 | 00:00 | Savar | 126 | 12:00
32 | Brahmanbaria | 100 | 18:30 | Joypurhat | 39 | 18:30 | Motijheel | 21 | 10:00 | Shahjadpur | 69 | 18:30
33 | Cantonment | 88 | 13:00 | Juldah | 22 | 23:00 | Munshiganj | 58 | 20:00 | Shahjibazar | 85 | 18:30
34 | Chandpur | 42 | 20:00 | KSRM | 26 | 09:00 | Mymensingh | 161 | 20:00 | Shahmirpur | 34.9 | 16:00
35 | Chandraghona | 24 | 18:00 | Kabirpur | 213 | 18:30 | Naogaon | 83 | 18:30 | Shariatpur | 48 | 20:00
36 | Chapai | 48 | 13:00 | Kachua | 44 | 18:00 | Narail | 38 | 18:30 | Sherpur | 100 | 18:30
37 | Charsaidpur | 24 | 09:00 | Kallyanpur | 44 | 18:00 | Narinda | 46 | 13:00 | Shikalbaha | 19 | 20:00
38 | Chauddagram | 29 | 18:00 | Kalurghat | 24 | 11:00 | Narshingdi | 134 | 19:00 | Shikalbaha-230 | N/A | N/A
| Sub Divisional Engineer |  |  |  | Executive Engineer |  |  |  | Superintendent Engineer
| Network Operation Division |  |  |  | Network Operation Division |  |  |  | Load Despatch Circle
| (1) Honbl. State Minister |  |  |  | (8) Executive Director (O & M) PGCB. |  |  |  | (18) C.E. Transmission (1 & 2) PGCB.
| Ministry of Power,Energy & Mineral |  |  |  | (9) Member,Generation,PDB. |  |  |  | (19) S.E. System Protection,PGCB.
| Resources, GOB. |  |  |  | (10) Member,Distribution,PDB. |  |  |  | (20) Director,Public Relation,PDB.
| (2) Secy (Power Divn.)Ministry of |  |  |  | (11) Member,Transmission & |  |  |  | (21) Director Program, PDB.
| Power,Energy & Mineral Resources. |  |  |  | System Operation,PDB. |  |  |  | (22) S.E. Consumer Affairs,PDB.
| (3) Director General,Power cell |  |  |  | (12) Member,P&D,PDB. |  |  |  | (23) Director,Project Planning,PDB.
| (4) Chairman,BERC |  |  |  | (13) C.E (P & D), PGCB. |  |  |  | (24) Director,System Planning,PDB.
| (5) Chairman, BPDB. |  |  |  | (14) G.M. Commercial Operation |  |  |  | (25) Executive Eng.IMD.
| (6) Managing Director, PGCB. |  |  |  | (15) C.E. Generation,PDB. |  |  |  | (26) Executive Eng. EMD.
| (7) Member(Power & Industry) |  |  |  | (16) C.E, (P & D),PDB. |  |  |  | (27) NLDC
| Planning Commission. |  |  |  | (17) C.E. System Operation,PGCB

## Voltage
e
MAXIMUM & MINIMUM VOLTAGES OF DIFFERENT GRID SUB-STATIONS:
| Date: | 2023-01-02 | [7 empty] | QF-LDC-10
| Sub-Station | Max Voltage | Hour | Min | Hour | Sub-Station | Maxm | Hour | Min | Hour
|  |  |  | Voltage |  |  | Voltage |  | Voltage
| 400 KV | KV | Hour | KV | Hour | 400 KV | KV | Hour | KV | Hour
14 | Aminbazar | 419 | 00:00 | 402 | 11:00 | Gopalganj_I | N/A | N/A | N/A | N/A
| Bhulta | 397 | 06:00 | 386 | 11:00 | Kaliakoir | 405 | 06:00 | 390 | 12:00
| Bibiana | 402 | 02:00 | 393 | 12:00 | Payra | 423 | 00:00 | 415 | 11:00
| BIPTC | 407 | 02:00 | 392 | 18:00 | Rahanpur_I | 423 | 19:00 | 390 | 07:00
| 230 KV | KV |  | KV |  | 230 KV | KV |  | KV
| Agargaon | 242 | 00:00 | 237 | 10:00 | Hasnabad | 239 | 00:00 | 234 | 12:00
| AKSML | 243 | 20:00 | 224 | 13:00 | Hathazari | 240 | 06:00 | 231 | 13:00
| Aminbazar | 243 | 00:00 | 235 | 11:00 | Ishurdi | 246 | 00:00 | 235 | 08:00
| Ashuganj | 247 | 14:00 | 240 | 11:00 | Jhenaidah | 244 | 00:00 | 231 | 18:00
| Baghabari | 240 | 03:00 | 234 | 08:00 | Kaliakoir | 241 | 06:00 | 232 | 12:00
| Barapukuria | 233 | 06:00 | 225 | 18:00 | Keranigonj | 240 | 00:00 | 231 | 11:00
| Barishal | 247 | 06:00 | 242 | 13:00 | Khulna(S) | 246 | 00:00 | 236 | 11:00
| Bheramara | 244 | 00:00 | 233 | 08:00 | Maniknagar | 239 | 05:00 | 232 | 11:00
| Bhulta | 242 | 06:00 | 233 | 12:00 | Meghnaghat | 244 | 00:00 | 239 | 10:00
| Bibiana | 241 | 06:00 | 234 | 18:30 | Mirsorai | 239 | 17:00 | 233 | 05:00
| BIPTC | 246 | 00:00 | 233 | 08:00 | Rajshahi | 248 | 00:00 | 236 | 12:00
| Bogura | 237 | 01:00 | 230 | 18:00 | Rampur | N/A | N/A | N/A | N/A
| Borhanuddin | 249 | 18:30 | 246 | 13:00 | Rampura | 238 | 03:00 | 231 | 12:00
| BSRM | 241 | 18:30 | 234 | 12:00 | Shikalbaha | 242 | 18:30 | 231 | 13:00
| Cumilla(N) | 240 | 00:00 | 235 | 12:00 | Shyampur | 239 | 02:00 | 232 | 11:00
| Fenchuganj | 243 | 06:00 | 239 | 18:00 | Siddhirganj | 240 | 00:00 | 240 | 01:00
| Ghorashal | N/A | N/A | N/A | N/A | Sirajgonj | 237 | 00:00 | 232 | 07:00
| GPH | 241 | 18:30 | 232 | 12:00 | Tongi | 239 | 01:00 | 230 | 11:00
| Haripur | 239 | 06:00 | 231 | 12:00
| 132 kV | KV |  | KV |  | 132 kV | KV |  | KV
| Aftabnagar | 138 | 00:00 | 132 | 12:00 | Kushtia | 142 | 00:00 | 134 | 11:00
| Agargaon | 141 | 00:00 | 135 | 11:00 | Lalbag | 135 | 00:00 | 131 | 11:00
| Agrabad | 139 | 00:00 | 134 | 16:00 | Lalmonirhat | 135 | 06:00 | 128 | 18:00
| AKS | 141 | 18:30 | 132 | 12:00 | Madanganj | 139 | 06:00 | 136 | 11:00
| Aminbazar | 140 | 00:00 | 134 | 12:00 | Madaripur | 139 | 05:00 | 134 | 11:00
| Amnura | 136 | 00:00 | 126 | 08:00 | Madartek | 139 | 05:00 | 133 | 11:00
| Ashuganj | 140 | 00:00 | 137 | 12:00 | Madunaghat | 140 | 18:00 | 133 | 12:00
| Bagerhat | 139 | 00:00 | 130 | 13:00 | Magura | 141 | 00:00 | 131 | 13:00
| Bakulia | 138 | 18:30 | 133 | 12:00 | Mahasthangarh | 139 | 00:00 | 133 | 08:00
| Banani | 142 | 00:00 | 132 | 11:00 | Manikganj | 137 | 00:00 | 126 | 11:00
| Bangabhaban | 139 | 00:00 | 133 | 11:00 | Maniknagar | 139 | 03:00 | 133 | 12:00
| Barapukuria | 137 | 00:00 | 132 | 14:00 | Matarbari | 124 | 05:00 | 117 | 18:00
| Barguna | 137 | 05:00 | 132 | 12:00 | Matuail | 139 | 00:00 | 136 | 10:00
| Barishal | 141 | 05:00 | 128 | 13:00 | Millgate | 140 | 01:00 | 133 | 11:00
| Barishal-230 | 142 | 06:00 | 138 | 07:00 | Mirpur | 139 | 00:00 | 132 | 12:00
| Baroaulia | 143 | 18:30 | 135 | 12:00 | Mithapukur | 137 | 05:00 | 133 | 08:00
| Baroirhat | 142 | 18:30 | 138 | 01:00 | Modern | 141 | 20:00 | 134 | 15:00
| Bashundhara | 141 | 00:00 | 133 | 11:00 | Mogbazar | 142 | 05:00 | 135 | 11:00
| BashundharaCement | 140 | 06:00 | 136 | 11:00 | Mongla | 138 | 00:00 | 131 | 18:00
| Beanibazar | 137 | 04:00 | 132 | 11:00 | Motijheel | 139 | 00:00 | 133 | 11:00
| Benapole | 139 | 00:00 | 130 | 12:00 | Munshiganj | 140 | 18:30 | 136 | 09:00
| Bhaluka | 132 | 05:00 | 119 | 18:30 | Mymensingh | 135 | 06:00 | 120 | 18:30
| Bhandaria | 142 | 05:00 | 138 | 18:00 | Naogaon | 138 | 00:00 | 130 | 12:00
| Bhangura | 146 | 11:00 | 138 | 18:00 | Narail | 140 | 00:00 | 130 | 18:00
| Bheramara | 141 | 00:00 | 134 | 12:00 | Narinda | 130 | 07:00 | 130 | 07:00
| Bheramara(GK) | 140 | 01:00 | 135 | 13:00 | Narshingdi | 138 | 04:00 | 132 | 11:00
| Bhulta | 132 | 18:00 | 128 | 11:00 | Natore | 138 | 00:00 | 132 | 08:00
| Bog-Sherpur | 141 | 04:00 | 136 | 12:00 | Nawabganj | 136 | 02:00 | 131 | 11:00
| Bogura | 139 | 00:00 | 134 | 08:00 | Netrakona | 132 | 04:00 | 118 | 18:00
| Bogura-230 | 141 | 16:00 | 135 | 18:00 | New | 141 | 01:00 | 133 | 12:00
| Brahmanbaria | 136 | 00:00 | 132 | 18:30 | Niamatpur | 136 | 06:00 | 127 | 08:00
| Cantonment | 140 | 00:00 | 135 | 11:00 | Noapara | 140 | 00:00 | 133 | 07:00
| Chandpur | 143 | 17:00 | 139 | 13:00 | Pabna | 141 | 00:00 | 134 | 11:00
| Chandraghona | 140 | 00:00 | 135 | 15:00 | Palashbari | 136 | 00:00 | 130 | 18:00
| Chapai | 136 | 00:00 | 127 | 11:00 | Panchagarh | 136 | 17:00 | 126 | 01:00
| Charsaidpur | 140 | 18:00 | 137 | 09:00 | Patuakhali | 135 | 00:00 | 133 | 07:00
| Chauddagram | 142 | 06:00 | 138 | 11:00 | Payra | 139 | 02:00 | 136 | 11:00
| Chhatak | 135 | 00:00 | 131 | 18:00 | PHP | 142 | 17:00 | 134 | 03:00
| Chowmuhani | 142 | 09:00 | 136 | 01:00 | Postogola | 138 | 00:00 | 131 | 11:00
| Chuadanga | 140 | 00:00 | 130 | 12:00 | Purbachal | 141 | 01:00 | 132 | 12:00
| Coxsbazar | 126 | 03:00 | 117 | 18:00 | Purbasadipur | 136 | 17:00 | 129 | 18:00
| Cumilla(N) | 142 | 00:00 | 139 | 12:00 | Rahim | 140 | 06:00 | 136 | 12:00
| Cumilla(S) | 143 | 17:00 | 126 | 18:00 | Rajbari | 139 | 00:00 | 132 | 11:00
| Daudkandi | 141 | 16:00 | 138 | 15:00 | Rajendrapur | 135 | 07:00 | 125 | 18:30
| Dhaka | 139 | 06:00 | 134 | 11:00 | Rajshahi | 136 | 00:00 | 128 | 12:00
| Dhamrai | 140 | 00:00 | 133 | 11:00 | Rajshahi-230 | 136 | 00:00 | 125 | 12:00
| Dhanmondi | 140.5 | 06:00 | 136 | 11:00 | Ramganj | 141 | 20:00 | 138 | 01:00
| Dohazari | 137 | 18:30 | 132 | 12:00 | Rampur | 139 | 19:30 | 134 | 13:00
| Faridpur | 138 | 00:00 | 133 | 11:00 | Rampura | 138 | 00:00 | 133 | 12:00
| Fatullah | 140 | 06:00 | 136 | 11:00 | Rangamati | 141 | 20:00 | 133 | 12:00
| Fenchuganj | 140 | 00:00 | 133 | 15:00 | Rangpur | 136 | 08:00 | 130 | 18:00
| Feni | 143 | 17:00 | 137 | 12:00 | Ruppur | 140 | 05:00 | 136 | 07:00
| Ghorashal | 143 | 00:00 | 141 | 15:00 | Saidpur | 135 | 10:00 | 129 | 18:00
| Goalpara | 141 | 00:00 | 134 | 14:00 | Satkhira | 139 | 00:00 | 131 | 14:00
| Gollamari | 140 | 00:00 | 135 | 07:00 | Satmasjid | 141 | 00:00 | 135 | 11:00
| Gopalganj | 138 | 00:00 | 133 | 11:00 | Savar | 139 | 00:00 | 133 | 14:00
| Gopalganj-400 | N/A | N/A | N/A | N/A | Shahjadpur | 146 | 10:00 | 140 | 09:00
| Gopalganj_I | N/A | N/A | N/A | N/A | Shahjibazar | 137 | 00:00 | 136 | 09:00
| Gulshan | 138 | 00:00 | 132 | 12:00 | Shahmirpur | 139 | 17:00 | 131 | 12:00
| Halishahar | 140 | 18:30 | 133 | 13:00 | Shariatpur | 139 | 00:00 | 132 | 12:00
| Haripur | 140 | 06:00 | 136 | 12:00 | Sherpur | 136 | 06:00 | 127 | 16:00
| HaripurSBU | 139 | 00:00 | 137 | 10:00 | Shikalbaha | 141 | 18:00 | 133 | 12:00
| Hasnabad | 138 | 00:00 | 132 | 10:00 | Shikalbaha-230 | 140 | 18:30 | 134 | 13:00
| Hathazari | 142 | 06:00 | 136 | 13:00 | Shitalakhya | 137 | 00:00 | 130 | 12:00
| Ishurdi | 143 | 00:00 | 136 | 08:00 | Sholosohor | 140 | 18:30 | 134 | 12:00
| Jaldhaka | 134 | 06:00 | 127 | 18:00 | Shyampur | 137 | 01:00 | 134 | 11:00
| Jamalpur | 138 | 06:00 | 122 | 13:00 | Shyampur-230 | 139 | 02:00 | 135 | 11:00
| Jashore | 139 | 00:00 | 130 | 13:00 | Siddhirganj | 139 | 06:00 | 136 | 11:00
| Jhenaidah | 142 | 00:00 | 133 | 12:00 | Sirajganj | 144 | 00:00 | 134 | 08:00
| Jhenaidah-230 | 142 | 00:00 | 133 | 18:00 | Sonargaon | 137 | 00:00 | 134 | 07:00
| Joydebpur | 143 | 05:00 | 139 | 23:00 | Sreemongol | 140 | 02:00 | 136 | 15:00
| Joypurhat | 138 | 00:00 | 127 | 08:00 | Srinagar | 136 | 01:00 | 130 | 12:00
| Juldah | 139 | 17:00 | 133 | 12:00 | SSM | 144 | 17:00 | 138 | 12:00
| Kabirpur | 138 | 00:00 | 128 | 18:00 | Sunamganj | 134 | 00:00 | 130 | 19:30
| Kachua | 142 | 17:00 | 138 | 03:00 | Sylhet | 136 | 05:00 | 132 | 14:00
| Kaliakoir | 138 | 10:00 | 130 | 11:00 | Tangail | 136 | 00:00 | 127 | 11:00
| Kallyanpur | 140 | 00:00 | 134 | 11:00 | Thakurgaon | 137 | 17:00 | 126 | 01:00
| Kalurghat | 140 | 18:30 | 135 | 08:00 | TK | 140 | 18:30 | 134 | 15:00
| Kamrangirchar | 137 | 03:00 | 130 | 12:00 | Tongi | 141 | 01:00 | 133 | 15:00
| Kaptai | 140 | 00:00 | 135 | 10:00 | Ullon | 139 | 00:00 | 133 | 11:00
| Kazla | 139 | 07:00 | 133 | 13:00 | Uttara | 140 | 00:00 | 133 | 12:00
| Keranigonj | 135 | 00:00 | 130 | 11:00 | UttaraNew | 140 | 06:00 | 133 | 12:00
| Khagrachori | 140 | 20:00 | 132 | 12:00 | Zigatola | 136 | 02:00 | 130 | 13:00
| Khulna | 140 | 00:00 | 133 | 14:00
| Khulna(S) | 141 | 00:00 | 134 | 18:00
| Khulshi | 139 | 17:00 | 131 | 12:00
| Kishoreganj | 136 | 06:00 | 126 | 18:30
| Kodda | 142 | 05:00 | 126 | 18:30
| KSRM | 140 | 17:00 | 133 | 12:00
| Kulaura | 139 | 01:00 | 133 | 11:00
| Kurigram | 134 | 16:00 | 126 | 08:00
| Sub Assistant Engineer | [5 empty] | Sub Divisional Engineer
| Network Operation Division | [5 empty] | Network Operation Division |  |  | Page 7 of 7

## L-Curve
Date | 2023-01-02
.
TIME | E-W INT.(Export) | EAST GRID | WEST GRID | TOTAL |  |  | DAILY LOAD CURVE
0:00 | 312 | 4529 | 2899 | 7428 |  |  |  | QF-LDC-11
0:30 | 231 | 4467.5 | 2653 | 7120.5 | Date: | 2023-01-02
1:00 | 150 | 4406 | 2407 | 6813
1:30 | 140 | 4315.5 | 2341 | 6656.5
2:00 | 130 | 4225 | 2275 | 6500
2:30 | 135 | 4033 | 2233.5 | 6266.5 | [5 empty] | Gen. at Eve. Peak | 9425 | 9425 MW (19:00 )
3:00 | 140 | 3841 | 2192 | 6033 | [6 empty] | 19:00
3:30 | 155 | 3828 | 2198 | 6026 | [5 empty] | Gen. at Day Peak | 8126 | 8126 MW (12:00 )
4:00 | 170 | 3815 | 2204 | 6019 | [6 empty] | 12:00
4:30 | 175 | 3781 | 2205.5 | 5986.5 | [5 empty] | Highest Generation | 9425
5:00 | 180 | 3747 | 2207 | 5954 | [6 empty] | 19:00
5:30 | 160 | 3835.5 | 2264 | 6099.5
6:00 | 140 | 3924 | 2321 | 6245
6:30 | 122 | 4056 | 2375.5 | 6431.5
7:00 | 104 | 4188 | 2430 | 6618
7:30 | 95 | 4461 | 2590 | 7051
8:00 | 86 | 4734 | 2750 | 7484
8:30 | 193 | 4753 | 2971 | 7724
9:00 | 300 | 4772 | 3192 | 7964
9:30 | 420 | 4685 | 3178 | 7863
10:00 | 540 | 4598 | 3164 | 7762
10:30 | 540 | 4571.5 | 3122 | 7693.5
11:00 | 540 | 4545 | 3080 | 7625
11:30 | 546 | 4807.5 | 3068 | 7875.5
12:00 | 552 | 5070 | 3056 | 8126
12:30 | 493 | 5207 | 3085.5 | 8292.5
13:00 | 434 | 5344 | 3115 | 8459
13:30 | 512 | 5155.5 | 3084.5 | 8240
14:00 | 590 | 4967 | 3054 | 8021
14:30 | 580 | 4916 | 2926 | 7842
15:00 | 570 | 4865 | 2798 | 7663
15:30 | 525 | 4912 | 2742 | 7654
16:00 | 480 | 4959 | 2686 | 7645
16:30 | 410 | 5139 | 2732 | 7871
17:00 | 340 | 5319 | 2778 | 8097
17:30 | 310 | 5674 | 3054.5 | 8728.5
18:00 | 280 | 6029 | 3331 | 9360
18:30 | 307 | 5929.5 | 3463 | 9392.5
19:00 | 334 | 5830 | 3595 | 9425
19:30 | 250 | 5835 | 3579 | 9414
20:00 | 290 | 5796 | 3565 | 9361 |  |  |  | Executive Engineer
20:30 | 280 | 5679.5 | 3526 | 9205.5 |  |  |  | Network Operation Division
21:00 | 270 | 5563 | 3487 | 9050
21:30 | 315 | 5428 | 3420 | 8848
22:00 | 360 | 5293 | 3353 | 8646 |  |  |  |  | Page 6 of 7
22:30 | 332 | 5058.5 | 3208 | 8266.5
23:00 | 304 | 4824 | 3063 | 7887
23:30 | 308 | 4676.5 | 2981 | 7657.5
24:00 | 312 | 4529 | 2899 | 7428
9425 MW (19:00 )
8126 MW (12:00 )

## En-Curve
DAILY ENERGY CURVE
Date | 2023-01-02 |  | Energy |  | 188769927
[13 empty] | 2023-01-02 |  |  |  |  | QF-LDC-12
TIME | GAS | HVDC | P.GEN(GAS). | P.GEN(HSD) | P.GEN(HFO). | COAL | HYDRO | G.GEN(HSD) | G.GEN(HFO) | TRIPURA | SOLAR | SHORTAGE
0:00 | 3013 | 822 | 1582 | 0 | 688 | 1187 | 46 | 0 | 0 | 90 | 0 | 0
0:30 | 3022.5 | 775.5 | 1550.5 | 0 | 666 | 984 | 38 | 0 | 0 | 84 | 0 | 0 | Date: | 2023-01-02
1:00 | 3032 | 729 | 1519 | 0 | 644 | 781 | 30 | 0 | 0 | 78 | 0 | 0
1:30 | 3017.5 | 659 | 1496.5 | 0 | 595.5 | 780.5 | 31.5 | 0 | 0 | 76 | 0 | 0 | [7 empty] | Total Energy | 188.7699 | Total Energy Gen 193.080 MKWHr Energy Not Served 0.000 MKWHr Energy Requirement 193.080 MKWHr
2:00 | 3003 | 589 | 1474 | 0 | 547 | 780 | 33 | 0 | 0 | 74 | 0 | 0 | [7 empty] | Energy not Served | 0
2:30 | 2903 | 589 | 1440 | 0 | 461 | 769.5 | 33 | 0 | 0 | 71 | 0 | 0 | [7 empty] | Energy Requirement | 188.7699
3:00 | 2803 | 589 | 1406 | 0 | 375 | 759 | 33 | 0 | 0 | 68 | 0 | 0
3:30 | 2807.5 | 589 | 1429 | 0 | 339 | 759.5 | 33 | 0 | 0 | 69 | 0 | 0 | [5 empty] | Shortage
4:00 | 2812 | 589 | 1452 | 0 | 303 | 760 | 33 | 0 | 0 | 70 | 0 | 0
4:30 | 2823 | 589 | 1432.5 | 0 | 279 | 760 | 33 | 0 | 0 | 70 | 0 | 0
5:00 | 2834 | 589 | 1413 | 0 | 255 | 760 | 33 | 0 | 0 | 70 | 0 | 0
5:30 | 2850 | 588.5 | 1427.5 | 0 | 341.5 | 779 | 33 | 0 | 8 | 72 | 0 | 0
6:00 | 2866 | 588 | 1442 | 0 | 428 | 798 | 33 | 0 | 16 | 74 | 0 | 0
6:30 | 2797 | 588.5 | 1419.5 | 0 | 666 | 819 | 33 | 0 | 32 | 74 | 2.5 | 0 |  |  |  | Coal
7:00 | 2728 | 589 | 1397 | 0 | 904 | 840 | 33 | 0 | 48 | 74 | 5 | 0
7:30 | 2742.5 | 590 | 1467.5 | 120.5 | 1025 | 914.5 | 33.5 | 0 | 48 | 78 | 31.5 | 0 |  |  | Oil |  |  |  | ,
8:00 | 2757 | 591 | 1538 | 241 | 1146 | 989 | 34 | 0 | 48 | 82 | 58 | 0
8:30 | 2735.5 | 707.5 | 1542.5 | 245 | 1206.5 | 1003 | 37 | 0 | 56 | 89 | 102 | 0
9:00 | 2714 | 824 | 1547 | 249 | 1267 | 1017 | 40 | 0 | 64 | 96 | 146 | 0
9:30 | 2708.5 | 823.5 | 1529 | 217 | 1230 | 977 | 20 | 0 | 69.5 | 95 | 193.5 | 0
10:00 | 2703 | 823 | 1511 | 185 | 1193 | 937 | 0 | 0 | 75 | 94 | 241 | 0
10:30 | 2562.5 | 823 | 1513 | 220 | 1203 | 912 | 4 | 0 | 88.5 | 96 | 271.5 | 0
11:00 | 2422 | 823 | 1515 | 255 | 1213 | 887 | 8 | 0 | 102 | 98 | 302 | 0
11:30 | 2457 | 823 | 1589.5 | 367.5 | 1252 | 852.5 | 4 | 0 | 110 | 100 | 320 | 0
12:00 | 2492 | 823 | 1664 | 480 | 1291 | 818 | 0 | 0 | 118 | 102 | 338 | 0
12:30 | 2593.5 | 822.5 | 1691.5 | 505.5 | 1309.5 | 825.5 | 0 | 0 | 116 | 101 | 327.5 | 0
13:00 | 2695 | 822 | 1719 | 531 | 1328 | 833 | 0 | 0 | 114 | 100 | 317 | 0
13:30 | 2695 | 822 | 1719 | 531 | 1328 | 833 | 0 | 0 | 114 | 100 | 317 | 0
14:00 | 2695 | 822 | 1719 | 531 | 1328 | 833 | 0 | 0 | 114 | 100 | 317 | 0
14:30 | 2718.5 | 822.5 | 1607 | 348 | 1276 | 825 | 0 | 0 | 113.5 | 101 | 249.5 | 0
15:00 | 2742 | 823 | 1495 | 165 | 1224 | 817 | 0 | 0 | 113 | 102 | 182 | 0
15:30 | 2778 | 822.5 | 1534 | 102.5 | 1280 | 787 | 0 | 0 | 117 | 101 | 132 | 0
16:00 | 2814 | 822 | 1573 | 40 | 1336 | 757 | 0 | 0 | 121 | 100 | 82 | 0
16:30 | 2747 | 822 | 1576.5 | 138.5 | 1506.5 | 782.5 | 0 | 0 | 154.5 | 97 | 46.5 | 0
17:00 | 2680 | 822 | 1580 | 237 | 1677 | 808 | 0 | 0 | 188 | 94 | 11 | 0
17:30 | 2717 | 869 | 1568 | 386.5 | 1901 | 863 | 23 | 0 | 291.5 | 104 | 5.5 | 0
18:00 | 2754 | 916 | 1556 | 536 | 2125 | 918 | 46 | 0 | 395 | 114 | 0 | 0
18:30 | 2777.5 | 916 | 1560.5 | 423 | 2157.5 | 997 | 46 | 0 | 403 | 112 | 0 | 0
19:00 | 2801 | 916 | 1565 | 310 | 2190 | 1076 | 46 | 0 | 411 | 110 | 0 | 0
19:30 | 2873 | 916 | 1581 | 242 | 2136 | 1148 | 46 | 0 | 366 | 106 | 0 | 0
20:00 | 2839 | 915 | 1581 | 244 | 2126 | 1145 | 46 | 0 | 355 | 110 | 0 | 0
20:30 | 2942.5 | 916 | 1583.5 | 147 | 1947 | 1165.5 | 46 | 0 | 349 | 109 | 0 | 0
21:00 | 3046 | 917 | 1586 | 50 | 1768 | 1186 | 46 | 0 | 343 | 108 | 0 | 0
21:30 | 3051 | 917 | 1568 | 25 | 1724 | 1184.5 | 46 | 0 | 226.5 | 106 | 0 | 0
22:00 | 3056 | 917 | 1550 | 0 | 1680 | 1183 | 46 | 0 | 110 | 104 | 0 | 0
22:30 | 3038.5 | 916.5 | 1550 | 0 | 1376.5 | 1185.5 | 46 | 0 | 55 | 98.5 | 0 | 0
23:00 | 3021 | 916 | 1550 | 0 | 1073 | 1188 | 46 | 0 | 0 | 93 | 0 | 0
23:30 | 3017 | 869 | 1566 | 0 | 880.5 | 1187.5 | 46 | 0 | 0 | 91.5 | 0 | 0 | Max Temp. in Dhaka |  | 26.0° C
24:00 | 3013 | 822 | 1582 | 0 | 688 | 1187 | 46 | 0 | 0 | 90 | 0 | 0
Executive Engineer
Network Operation Division
Page 5 of 7
GAS
Oil
HVDC
COAL
HYDRO
SOLAR
Total Energy Gen 193.080 MKWHr Energy Not Served 0.000 MKWHr Energy Requirement 193.080 MKWHr
Note on W13: Author:

## Generation
g | 2023-01-02
Si No | Unit | 1:00 | 2:00 | 3:00 | 4:00 | 5:00 | 6:00 | 7:00 | 8:00 | 9:00 | 10:00 | 11:00 | 12:00 | 13:00 | 14:00 | 15:00 | 16:00 | 17:00 | 18:00 | 18:30 | 19:00 | 19:30 | 20:00 | 21:00 | 22:00 | 23:00 | 24:00 | KWH
1 | Karnaphuli Hydro PP Unit-1, 2 & 3 | 30 | 33 | 33 | 33 | 33 | 33 | 33 | 34 | 40 | 0 | 8 | 0 | 0 | 0 | 0 | 0 | 0 | 46 |  | 46 | 46 | 46 | 46 | 46 | 46 | 46 | 610980
2 | Karnaphuli Hydro PP Unit-4 & 5
3 | Chattogram TPP-1
4 | Chattogram TPP-2
5 | Raozan 25 MW PP | [6 empty] | 18 | 25 | 25 | 25 | 25 | 25 | 25 | 25 | 25 | 25 | 25 | 25 |  | 25 | 25 | 25 | 25 | 25 | 0 |  | 436573
| Teknaf 20MW PP (Solartech) | [6 empty] | 1 | 7 | 12 | 16 | 18 | 19 | 18 | 15 | 11 | 5 | 0 | [9 empty] | 122310
6 | Sikalbaha 225MW CCPP (Gas) | 151 | 151 | 151 | 152 | 151 | 151 | 151 | 151 | 151 | 151 | 151 | 151 | 151 | 151 | 151 | 151 | 152 | 151 |  | 151 | 151 | 151 | 151 | 151 | 151 | 151 | 3574094
7 | Sikalbaha 225MW CCPP(Oil)
8
9 | Sikalbaha 150MW GTPP
10 | Sikalbaha 150MW GTPP(Oil)
| Dohazari -Kalaish 100 MW Peaking | [16 empty] | 45 | 51 |  | 51 | 51 | 51 | 51 | 34 | 0 |  | 276179
12 | Hathazari 100 MW peaking PP | [6 empty] | 16 | 16 | 32 | 32 | 32 | 44 | 40 | 40 | 36 | 40 | 40 | 40 |  | 40 | 40 | 40 | 40 | 0 |  |  | 537984
| Sikalbaha 105 MW PP (Baraka Sikalbaha) | [5 empty] | 4 | 17 | 17 | 17 | 17 | 17 | 17 | 17 | 17 | 17 | 27 | 51 | 51 |  | 51 | 51 | 51 | 51 | 51 | 17 | 0 | 561199
| Daudkandi 200 MW PP (B.Trac) | [7 empty] | 50 | 50 | 30 | 10 | 80 | 120 | 50 | 60 | 20 | 80 | 150 |  | 140 | 100 | 100 | 50 | 0 |  |  | 1045440
14 | Titas 50 MW Peaking PP | [9 empty] | 11 | 38 | 37 | 29 | 29 | 29 | 29 | 29 | 29 |  | 22 | 22 | 22 | 22 | 0 |  |  | 310256
15 | 210 MW Siddhirgonj TPP
16 | Siddhirgonj 2*120 MW GTPP
17 | Siddhirganj 335 MW CCPP
18 | Kodda 300 MW PP Unit-2 (Summit) | 32 |  |  |  |  | 12 | 32 | 33 | 32 | 32 | 32 | 32 | 32 | 32 | 32 | 32 | 98 | 98 |  | 98 | 98 | 98 | 98 | 98 | 57 | 0 | 1021200
19 | Ashuganj 195MW PP (APSCL-United) | 16 | 16 | 16 | 16 | 16 | 16 | 16 | 16 | 16 | 8 | 30 | 150 | 177 | 177 | 177 | 140 | 102 | 26 |  | 16 | 16 | 16 | 16 | 8 | 8 | 8 | 1204363
20 | Ghorasal TPP (Unit-1&2)
21 | Ghorasal Repowered CCPP:Unit-3 (GT
22 | Ghorasal Repowered CCPP Unit-4
23 | Ghorasal TPP Unit-5
24
25 | Ghorasal 365 MW CCPP Unit-7 | 200 | 200 | [10 empty] | 200 | 200 | 200 | 200 | 200 | 200 |  | 200 | 200 | 200 | 200 | 200 | 200 | 200 | 2878400
26
28 | Ashuganj TPP Unit- 3
29 | Ashuganj TPP Unit- 4
30 | Ashuganj TPP Unit- 5
32 | Ashuganj 50 MW PP | 10 | 10 | 10 | 10 | 10 | 10 | 10 | 10 | 10 | 5 | 16 | 38 | 35 | 35 | 35 | 35 | 35 | 35 |  | 35 | 35 | 35 | 35 | 5 | 5 | 5 | 489960
33 | Ashuganj 225 MW CCPP | 192 | 183 | 191 | 183 | 183 | 184 | 211 | 190 | 183 | 184 | 219 | 191 | 183 | 184 | 191 | 176 | 163 | 188 |  | 182 | 208 | 184 | 183 | 196 | 191 | 182 | 4594000
34 | Ashuganj 450 MW CCPP(South)
| Ashuganj 450 MW CCPP(North) | 325 | 310 | 320 | 310 | 310 | 310 | 310 | 310 | 310 | 310 | 280 | 355 | 355 | 355 | 355 | 355 | 355 | 355 |  | 355 | 355 | 355 | 355 | 320 | 320 | 320 | 8382100
| Ashuganj 420 MW CCPP(East) | 288 | 288 | 288 | 288 | 310 | 310 | 310 | 298 | 294 | 300 | [5 empty] | 90 | 11 | 12 |  | 60 | 66 | 72 | 268 | 288 | 288 | 288 | 4357200
35 | Ashuganj 55 MW PP (Precision) | 5 | 5 | 5 | 5 | 5 | 5 | 5 | 5 | 5 | 5 | 5 | 30 | 48 | 51 | 20 | 20 | 5 | 5 |  | 5 | 5 | 5 | 5 | 5 | 5 | 5 | 349920
36 | Chandpur 150 MW CCPP
37 | Tongi 80 MW GTPP
38 | Haripur GTPP
39 | Haripur 412 MW CCPP | 370 | 370 | 371 | 372 | 372 | 372 | 372 | 392 | 398 | 399 | 400 | 403 | 403 | 403 | 403 | 402 | 384 | 372 |  | 366 | 359 | 359 | 355 | 368 | 398 | 382 | 9306120
40 | Meghnaghat 450 MW CCPP(MPL) | 225 | 225 | 225 | 225 | 225 | 225 | 225 | 225 | 225 | 225 | 225 | 225 | 225 | 225 | 225 | 225 | 225 | 225 |  | 225 | 225 | 225 | 225 | 225 | 225 | 225 | 6077000
41 | Haripur 360MW CCPP(HPL) | 308 | 308 | 308 | 343 | 339 | 342 | 290 | 343 | 342 | 340 | 340 | 340 | 342 | 238 | 256 | 350 | 352 | 349 |  | 354 | 354 | 353 | 353 | 306 | 306 | 335 | 7816000
42 | RPCL 210MW CCPP | 97 | 100 | 100 | 100 | 104 | 112 | 72 | 71 | 71 | 32 | 33 | 32 | 32 | 32 | 32 | 32 | 32 | 32 |  | 58 | 70 | 85 | 103 | 101 | 94 | 94 | 1564800
43 | Sutiakhali 50 MW Solar PP | [6 empty] | 1 | 6 | 13 | 31 | 40 | 42 | 35 | 33 | 25 | 12 | 1 | [9 empty] | 240230
44 | Fenchugonj CCPP Phase-1 | 30 | 30 | 30 | 30 | 30 | 30 | 30 | 30 | 30 | 30 | 30 | 30 | 30 | 30 | 30 | 30 | 30 | 30 |  | 30 | 30 | 30 | 30 | 30 | 30 | 30 | 716000
45 | Fenchugonj CCPP Phase-2 | [17 empty] | 31 |  | 31 | 31 | 31 | 31 | 31 | 31 | 31 | 171120
46 | Shajibazar 330 MW CCPP
47 | Shahjibazar GTPP Unit- 8 & 9 | 62 | 62 | 40 | 40 | 40 | 63 | 40 | 65 | 64 | 64 | 62 | 63 | 63 | 62 | 62 | 63 | 64 | 63 |  | 64 | 63 | 64 | 64 | 64 | 64 | 65 | 1431936
48 | Shahjibazar 86MW PP (Shahjibazar) | 50 |  |  |  |  | 5 | 5 | 50 | 84 | 84 | 84 | 84 | 84 | 84 | 84 | 84 | 84 | 84 |  | 84 | 84 | 84 | 84 | 84 | 84 | 84 | 1433280
Shahjibazar 100 MW GTPP
49 | Shahjibazar 50MW PP (EPL)
50 | Sylhet 225 MW CCPP | 145 | 145 | 145 | 145 | 145 | 145 | 110 | 92 | 30 | 60 | 50 | 85 | 107 | 120 | 140 | 140 | 160 | 170 |  | 172 | 172 | 172 | 170 | 170 | 170 | 160 | 3506480
51 | Sylhet 20 MW GTPP | 19 | 19 | 19 | 19 | 19 | 19 | 19 | 19 | 19 | 19 | 18 | 18 | 18 | 18 | 18 | 18 | 18 | 18 |  | 18 | 19 | 19 | 19 | 19 | 19 | 19 | 456000
52 | Sylhet 50MW PP (EPL)
53 | Sylhet 10MW PP (Desh) | 10 | 10 | 10 | 10 | 10 | 10 | 10 | 10 | 10 | 10 | 10 | 10 | 10 | 10 | 10 | 10 | 10 | 10 |  | 10 | 10 | 10 | 10 | 10 | 10 | 10 | 248220
54 | Hobiganj 11MW PP Cofidence-E | 8 | 8 | 8 | 8 | 8 | 8 | 8 | 8 | 8 | 8 | 8 | 8 | 8 | 8 | 8 | 8 | 8 | 8 |  | 8 | 8 | 8 | 8 | 8 | 8 | 8 | 192384
55 | Fenchugonj 51 MW PP (Barakatullah) | 42 | 42 | 11 | 11 | 11 | 11 | 11 | 38 | 45 | 45 | 48 | 50 | 47 | 31 | 22 | 22 | 31 | 50 |  | 50 | 50 | 50 | 50 | 50 | 50 | 50 | 859200
56 | Shahjahanulla 25 MW PP | 16 | 16 | 16 | 16 | 16 | 16 | 16 | 16 | 16 | 16 | 16 | 16 | 16 | 16 | 16 | 16 | 16 | 16 |  | 16 | 16 | 16 | 16 | 16 | 16 | 16 | 388800
57 | Bibiana-II 341 MW CCPP (Summit)
| Bibiyana South 400 MW | 370 | 370 | 370 | 400 | 400 | 400 | 350 | 400 | 400 | 400 | 400 | 400 | 400 | 400 | 400 | 400 | 400 | 400 |  | 400 | 400 | 400 | 400 | 400 | 370 | 370 | 9412700
58 | Nababganj 55 MW PP (Southern power ) | 17 | 17 |  |  |  | 10 | 17 | 17 | 17 |  |  |  |  | 20 | 35 | 35 | 35 | 55 |  | 55 | 55 | 55 | 35 | 35 | 35 | 35 | 548953
59 | Tangail Palli Power Gen 22 MW | 12 | 12 | 12 | 12 | 12 | 12 | 12 | 12 | 12 | 12 | 12 | 12 | 12 | 12 | 12 | 12 | 12 | 12 |  | 12 | 12 | 12 | 12 | 12 | 12 | 12 | 299760
60 | Barabkunda 22 MW PP (Regent)
61 | Narshingdi 22 MW PP (Doreen) | 22 | 22 | 22 | 22 | 22 | 22 |  |  |  |  | 19 | 19 | 19 | 19 | 19 | 19 | 19 | 19 |  | 19 | 19 | 19 | 19 | 19 | 19 | 19 | 416412
62 | Tangail 22 MW PP (Doreen) | 19 | 19 | 19 | 19 | 22 | 22 | 22 | 22 | 22 | 22 | 22 | 22 | 22 | 22 | 22 | 22 | 22 | 22 |  | 22 | 22 | 22 | 22 | 22 | 22 | 22 | 498996
63 | Impoprt (Tripura) | 78 | 74 | 68 | 70 | 70 | 74 | 74 | 82 | 96 | 94 | 98 | 102 | 100 | 100 | 102 | 100 | 94 | 114 |  | 110 | 106 | 110 | 108 | 104 | 93 | 90 | 2178240
64 | Malancha, Ctg. EPZ (United) | 40 | 40 | 40 | 40 | 40 | 40 | 40 | 15 | 13 | 2 | 2 | 2 | 2 | 2 | 2 | 2 | 5 | 8 |  | 15 | 18 | 17 | 15 | 17 | 22 | 25 | 476160
65 | Feni 22MW PP (Doreen) | 21 | 21 | 21 | 21 | 21 | 21 | 21 | 21 | 21 | 21 | 21 | 21 | 21 | 21 | 21 | 21 | 21 | 21 |  | 21 | 21 | 21 | 21 | 21 | 21 | 21 | 504576
66 | Feni 11 MW PP (Doreen) | 10 | 10 | 10 | 10 | 10 | 10 | 10 | 10 | 10 | 10 | 10 | 10 | 10 | 10 | 10 | 10 | 10 | 10 |  | 10 | 10 | 10 | 10 | 10 | 10 | 10 | 242820
67 | Jangalia 33MW PP (Summit) | 33 | 25 | 33 | 33 | 33 | 33 | 33 | 8 | 24 | 24 | 23 | 23 | 23 | 23 | 23 | 25 | 25 | 25 |  | 25 | 33 | 33 | 33 | 33 | 33 | 33 | 679900
68 | Cumilla 25 MW PP (Summit) | 21 | 17 | 13 | 13 | 13 | 13 | 13 | 13 | 15 | 15 | 17 | 12 | 12 | 18 | 18 | 15 | 18 | 18 |  | 18 | 18 | 18 | 18 | 18 | 18 | 18 | 385840
69 | Summit Ashulia | 19 | 19 | 19 | 19 | 19 | 19 | 19 | 26 | 26 | 26 | 26 | 26 | 26 | 26 | 26 | 26 | 26 | 18 |  | 18 | 18 | 25 | 25 | 25 | 25 | 25 | 600000
70 | Summit Madhabdi | 26 | 26 | 23 | 23 | 23 | 23 | 23 | 23 | 23 | 24 | 24 | 24 | 26 | 26 | 26 | 26 | 26 | 26 |  | 26 | 24 | 24 | 24 | 24 | 24 | 24 | 563940
71 | Maona 33 MW PP(Summit) | 22 | 22 | 22 | 22 | 22 | 22 | 22 | 22 | 22 | 22 | 22 | 17 | 20 | 20 | 20 | 20 | 25 | 33 |  | 33 | 33 | 25 | 25 | 25 | 25 | 25 | 603900
72 | Rupganj 33 MW PP(Summit) | 30 | 30 | 30 | 30 | 32 | 33 | 33 | 33 | 32 | 32 | 32 | 30 | 30 | 30 | 30 | 30 | 30 | 30 |  | 30 | 30 | 30 | 28 | 28 | 28 | 30 | 734700
73 | Ghorashal 108MW PP (Regent) | 76 | 76 | 73 | 73 | 73 | 73 | 73 | 73 | 73 | 71 | 71 | 71 | 76 | 76 | 76 | 68 | 75 | 76 |  | 76 | 76 | 76 | 76 | 76 | 76 | 76 | 1756363
| Feni Lanka Power | [7 empty] | 17 | 17 | 17 | [16 empty] | 44460
| Chowmuhani 113 MW | [5 empty] | 4 | 22 | 36 | 55 | 35 | 55 | 65 | 101 | 105 | 105 | 105 | 106 | 107 |  | 106 | 106 | 106 | 106 | 107 | 106 | 26 | 1549800
| Manikgonj 162MW PP(MPGL) | [5 empty] | 11 | 17 | 17 | 17 | 17 | 17 | 17 | 17 | 17 | 17 | 17 | 162 | 162 |  | 162 | 162 | 162 | 162 | 137 | 17 | 17 | 1062720
77 | Siddhirganj 100 PP(Dutch Bangla) | [6 empty] | 6 | 8 | 8 | 8 | 21 | 49 | 43 | 21 | 8 | 8 | 8 | 8 |  | 8 | 8 | 8 | 8 | 8 | 0 |  | 225600
78 | Gazipur 52 MW PP | [6 empty] | 15 | 41 | 50 | 25 | 25 | 25 | 25 | 25 | 25 | 25 | 25 | 43 |  | 50 | 42 | 42 | 42 | 8 | 0 |  | 520800
79 | Kodda 150MW PP | [5 empty] | 16 | 32 | 32 | 32 | 32 | 32 | 32 | 32 | 32 | 32 | 32 | 32 | 32 |  | 32 | 32 | 32 | 16 | 16 | 0 |  | 506880
80 | Jamalpur 95 MW PP(Powerpac)
81 | Jangalia 52 MW PP (Lakdanavi) | [7 empty] | 2 | 8 |  |  | 3 | 8 | 8 | 8 | 8 | 8 | 8 |  | 8 | 8 | 8 | 8 | 8 | 0 |  | 104309
| Gazipur 100 MW PP | [5 empty] | 18 | 76 | 88 | 88 | 88 | 88 | 88 | 88 | 88 | 88 | 88 | 88 | 105 |  | 105 | 105 | 105 | 105 | 88 | 17 | 0 | 1599972
| Kaptai 7 MW Solar PP | [6 empty] | 0 | 1 | 2 | 3 | 4 | 4 | [14 empty] | 13055
| Jodiac Power | 17 | 17 | 17 | 17 | 17 | 17 | 17 | 17 | 17 | 17 | 17 | 17 | 17 | 17 | 17 | 17 | 17 | 17 |  | 17 | 17 | 17 | 17 | 17 | 17 | 17 | 450281
| Karnaphuli Power Ltd. | 72 | 72 | 34 | 34 | 17 | 20 | 51 | 52 | 53 | 53 | 54 | 54 | 54 | 54 | 54 | 54 | 54 | 70 |  | 72 | 72 | 72 | 72 | 72 | 72 | 72 | 1427666
82 | Madanganj 102 PP(Summit) | 11 | [5 empty] | 12 | 34 | 34 | 34 | 34 | 34 | 34 | 34 | 34 | 34 | 34 | 34 |  | 34 | 34 | 34 | 34 | 23 | 17 | 17 | 510160
83 | Pagla (DPA ) | bar: 1 to 4
84 | B.Baria (Aggreko) 85MW | bar: 1 to 4
85 | Keraniganj 100 MW PP (Powerpac) | bar: 1 to 4
86 | Meghnaghat CCPP ( Summit) | bar: 1 to 4
87 | Meghnaghat 100 MW(IEL) | [6 empty] | 4 | 16 | 16 | 17 | 25 | 43 | 43 | 21 | 17 | 18 | 17 | 18 |  | 17 | 17 | 18 | 17 | 18 | 0 |  | 339840
| Meghnaghat 104 MW PP (OPCL) | 17 | 17 |  |  |  |  | 0: 17; 1: 17; 2: 17 |  |  |  | 13 | 17 | [6 empty] | 3 | 15 | 0 | 148800
88 | Ghorashal 78.5 MW PP(MAX) | bar: 1 to 4
90 | Ashuganj 53MW PP (United) | bar: 1 to 4
91 | Juldah 100 MW Unit-1 (Acorn) | 22 | 22 | 22 | 22 | 10 | 22 | 22 | 22 | 22 | 22 | 22 | 22 | 22 | 22 | 22 | 22 | 22 | 22 |  | 22 | 22 | 22 | 22 | 22 | 22 | 22 | 488160
92 | Fenchuganj 44MW (Energyprima) | 50 | 50 | 10 | 10 | 10 | 25 | 30 | 50 | 50 | 50 | 50 | 49 | 49 | 49 | 30 | 30 | 35 | 50 |  | 50 | 50 | 50 | 50 | 50 | 50 | 50 | 997200
93 | Ashuganj 51 MW PP (Midland) | 51 | 51 | 51 | 51 | 10 | 10 | 46 | 51 | 51 | 51 | 51 | 51 | 51 | 51 | 51 | 51 | 51 | 51 |  | 51 | 51 | 51 | 51 | 51 | 51 | 51 | 1190830
94 | Gagnagar 102 MW PP (Digital Power) | 8 | 8 | 8 | 8 | 8 | 8 | 8 | 8 | 8 | 9 | 11 | 13 | 13 | 15 | 16 | 16 | 16 | 16 |  | 16 | 16 | 16 | 16 | 16 | 16 | 8 | 283104
95 | Patenga 50MW PP (Baraka) | [6 empty] | 8 | 19 | 3 | 16 | 20 | 20 | 20 | 20 | 20 | 20 | 20 | 20 |  | 19 | 19 | 20 | 20 | 19 | 14 | 0 | 317760
96 | Chattogram 108 MW PP (ECPV) | [16 empty] | 5 | 7 |  | 13 | 10 | [5 empty] | 25920 | bar: 1 to 4
97 | katpotti 52 MW | [26 empty] | 0 | bar: 1 to 4
98 | Bosila 108MW PP(CLC) | bar: 1 to 4
99 | Madanganj-55 MW PP(Summit) | [16 empty] | 10 | 30 |  | 30 | 15 | 15 | 15 | 15 | 15 | 0 | 144212 | bar: 1 to 4
100 | Manikganj 55 MW PP (Northern) | [6 empty] | 17 | 17 | 35 | 35 | 35 | 35 | 35 | 35 | 35 | 35 | 35 | 35 |  | 55 | 55 | 55 | 35 | 35 | 35 | 35 | 662820
101 | Kushiara 163 MW CCPP (KP) | 75 | 75 | 75 | 75 | 75 | 75 | 75 | 75 | 75 | 75 | 75 | 75 | 75 | 75 | 75 | 75 | 75 | 75 |  | 75 | 75 | 75 | 75 | 75 | 75 | 75 | 1842300
102 | Sarishabari 3 MW Solar Plant | [6 empty] | 0 | 0 | 1 | 2 | 2 | 2 | 2 | 1 | 1 | 0 | [10 empty] | 10500
103 | Kamalaghat 54 MW PP(Banco Energy) | [7 empty] | 17 | 17 | 17 | 17 | 17 | 17 | 17 | 17 | 17 | 17 | 54 |  | 54 | 54 | 54 | 17 | 17 | 17 | 17 | 378360
104 | Keranigonj 300 MW PP (APR) | [7 empty] | 106 | 80 | 50 | 145 | 239 | 200 | 78 |  |  | 54 | 275 |  | 40 | 42 | 44 |  |  |  |  | 1354281
105 | Bramhangoan 100 MW PP (Aggreko) | [7 empty] | 70 | 50 | 25 | 50 | 70 | 70 | 25 | 25 |  | 70 | 30 | [8 empty] | 438076
106 | Mymensingh 200 MW PP (United) | 48 | 48 | 48 | 16 | 16 | 24 | 47 | 46 | 46 | 48 | 48 | 48 | 48 | 48 | 48 | 48 | 48 | 48 |  | 48 | 48 | 48 | 48 | 48 | 48 | 48 | 1087200
112 | Aurahati 100MW PP (Aggreko) | bar: 1 to 4
114 | Kodda 149 MW PP Unit-1 (Summit) | 31 |  |  |  |  | 4 | 34 | 35 | 35 | 35 | 35 | 35 | 35 | 35 | 35 | 35 | 35 | 35 |  | 35 | 35 | 35 | 35 | 33 | 35 | 0 | 677808
115 | Juldah 100 MW PP Unit-3 (Acorn) | 25 | 25 | 25 | 25 | 10 | 25 | 25 | 25 | 25 | 25 | 25 | 25 | 25 | 25 | 25 | 25 | 25 | 25 |  | 25 | 25 | 25 | 25 | 25 | 25 | 25 | 578880
116 | Chandpur 200MW (Desh energy) | 17 | 17 | 17 |  |  | 2 | 17 | 17 | 17 | 17 | 17 | 17 | 17 | [13 empty] | 198240
117 | Ashuganj 150MW PP (Midland) | 6 |  |  |  |  | 2 | 6 | 6 | 6 | 2 | 5 | 6 | 6 | 6 | 7 | 35 | 52 | 53 |  | 55 | 53 | 50 | 48 | 45 | 0 |  | 421527
118 | Bibiyana-III 400 MW CCPP | 270 | 270 | 270 | 265 | 260 | 260 | 260 | 262 | 270 | 270 | 270 | 280 | 280 | 285 | 285 | 285 | 231 | 252 |  | 232 | 261 | 231 | 232 | 257 | 232 | 232 | 6298000
| Jamalpur 115 MW PP (United) | 28 | 28 | 8 | 8 | 8 | 10 | 28 | 28 | 28 | 28 | 28 | 28 | 28 | 28 | 28 | 28 | 38 | 47 |  | 47 | 47 | 47 | 47 | 47 | 47 | 28 | 715200
| Anwara 300 MW PP (United) | 51 | 51 | 51 | 51 | 51 | 51 | 51 | 51 | 52 | 51 | 52 | 52 | 52 | 51 | 51 | 51 | 51 | 289 |  | 295 | 295 | 300 | 51 | 51 | 51 | 51 | 2009782
| Juldah unit-2 (Acorn) | 25 | 25 | 25 | 25 | 21 | 12 | 25 | 25 | 25 | 25 | 25 | 25 | 25 | 25 | 25 | 22 | 31 | 25 |  | 25 | 25 | 25 | 25 | 25 | 25 | 25 | 589440
| Anlima Energy Ltd. | 51 | 51 | 51 | 51 | 51 | 51 | 51 | 51 | 51 | 51 | 51 | 51 | 51 | 51 | 51 | 51 | 51 | 51 |  | 51 | 51 | 51 | 51 | 51 | 51 | 52 | 1268345
| Bhairob 54.5 MW | 17 | 17 | 17 | 17 | 17 | 17 | 17 | 17 | 17 | 17 | 17 | 17 | 17 | 17 | 17 | 17 | 17 | 17 |  | 17 | 17 | 17 | 17 | 17 | 17 | 17 | 445320
| Spectra Solar Plant Ltd. | [7 empty] | 3 | 5 | 16 | 25 | 27 | 26 | 22 | 15 | 7 | 1 | [9 empty] | 146030
| Chandpur 115(Doreen) | 50 | 50 | 40 | 17 | 17 | 18 | 34 | 34 | 34 | 34 | 36 | 52 | 52 | 52 | 52 | 65 | 95 | 94 |  | 94 | 94 | 90 | 94 | 94 | 94 | 95 | 1421760
| Kanchan Purbachal Power Generation Ltd. | 17 |  |  |  |  | 2 | 17 | 17 | 17 | 17 | 17 | 17 | 17 | 16 | 17 | 17 | 17 | 17 |  | 17 | 17 | 17 | 17 | 17 | 17 | 0 | 348840
Mirsharai 150 MW (Oil) | bar: 1 to 4
Mirsharai 150 MW (Gas) | bar: 1 to 4
120 | Eastern Zone Total | 4406 | 4225 | 3841 | 3815 | 3747 | 3924 | 4188 | 4734 | 4772 | 4598 | 4545 | 5070 | 5344 | 4967 | 4865 | 4959 | 5319 | 6029 |  | 5830 | 5835 | 5796 | 5563 | 5293 | 4824 | 4529 | 117907226
121 | bar: 1 to 4
122 | bar: 1 to 4
123 | Khulna 60MW | bar: 1 to 4
124 | Khulna 115 MW PP (KPCL-1 & 3) | bar: 1 to 4
| Khulna 115 PP MW (KPCL-2) | [7 empty] | 52 | 114 | 83 | 83 | 83 | 83 | 16 | 16 | 16 | 16 | 49 |  | 49 | 49 | 49 | 16 | 16 |  |  | 696960
125 | Khulna 330 MW CCPP (GAS) | bar: 1 to 4
126 | Khulna 330 MW CCPP (OIL) | bar: 1 to 4
127 | Khulna (Aggreeco) 55MW | bar: 1 to 4
128 | Faridpur 50 MW Peaking PP | [16 empty] | 4 | 45 |  | 38 | 28 | 28 | 28 | 0 |  |  | 123360 | bar: 1 to 4
Khulna 225 MW CCPP | bar: 1 to 4
129 | Rupsha 105 MW PP (Orion rupsha) | [19 empty] | 17 | 17 | 17 | 17 | 17 |  | 0 | 82560 | bar: 1 to 4
130 | Mongla Orion 100 MW Solar PP | [6 empty] | 1 | 13 | 31 | 47 | 45 | 61 | 60 | 48 | 31 | 14 | 3 | [9 empty] | 357840
131 | Rampal 1320 MW (BIFPCL) | bar: 1 to 4
132 | United Payra Power Ltd. | [26 empty] | 0 | bar: 1 to 4
133 | Bhola Nutan Biddut BD LTD (GAS) | 222 | 222 | 222 | 220 | 220 | 220 | 220 | 220 | 213 | 220 | 220 | 220 | 222 | 180 | 160 | 200 | 220 | 220 |  | 221 | 220 | 222 | 222 | 222 | 220 | 220 | 5203855
Bhola Nutan Biddut BD LTD (OIL) | bar: 1 to 4
Barisal 110 MW PP (Summit ) | bar: 1 to 4
Barisal GT PP Unit-1& 2 | bar: 1 to 4
136 | Barisal 307 MW | 251 | 250 | 219 | 220 | 220 | 248 | 250 | 309 | 307 | 307 | 307 | 308 | 307 | 306 | 268 | 247 | 248 | 248 |  | 244 | 248 | 247 | 278 | 278 | 278 | 277 | 6411300
137 | Bhola 95 MW PP (Aggreko) | bar: 1 to 4
| Bhola 225 MW CCPP | 68 | 68 | 68 | 68 | 68 | 67 | 68 | 68 | 68 | 68 | 68 | 68 | 68 | 68 | 68 | 66 | 66 | 66 |  | 68 | 68 | 68 | 68 | 68 | 68 | 68 | 1591000
140 | Bhola 33 MW PP (Venture) | 21 | 20 | 20 | 19 | 19 | 20 | 19 | 19 | 19 | 18 | 17 | 17 | 20 | 19 | 17 | 14 | 19 | 24 |  | 23 | 24 | 25 | 25 | 25 | 23 | 22 | 479500
141 | Noapara 100 MW PP (Bangla Trac) | [16 empty] | 10 | 28 |  | 50 | 50 | 50 |  |  |  |  | 174720 | bar: 1 to 4
142 | Noapara 40 MW PP (Khanjahan Ali) | [6 empty] | 4: 8 | [5 empty] | 40 |  | 40 | 40 | 40 | 40 | 40 | 0 |  | 198750
143 | Gopalganj 100 MW Peaking PP | [16 empty] | 18 | 25 |  | 70 | 76 | 65 | 69 | 0 |  |  | 234496 | bar: 1 to 4
144 | Bheramara GTPP Unit-3 | bar: 1 to 4
145 | Madhumati 100 MW PP | bar: 1 to 4
146 | Bheramara HVDC | 729 | 589 | 589 | 589 | 589 | 588 | 589 | 591 | 824 | 823 | 823 | 823 | 822 | 822 | 823 | 822 | 822 | 916 |  | 916 | 916 | 915 | 917 | 917 | 916 | 822 | 18642909
147 | Bheramara 410 MW CCPP | bar: 1 to 4
148 | Payra 1320 MW | 370 | 370 | 380 | 380 | 380 | 390 | 430 | 520 | 550 | 470 | 420 | 350 | 350 | 410 | 340 | 350 | 400 | 510 |  | 590 | 600 | 590 | 580 | 580 | 580 | 580 | 12088100
149 | bar: 1 to 4
150 | Barapukuria TPP Unit-1 | bar: 1 to 4
151 | Barapukuria TPP Unit-2 | bar: 1 to 4
152 | Barapukuria 275 MW TPP Unit-3 | 160 | 160 | 160 | 160 | 160 | 160 | 160 | 160 | 160 | 160 | 160 | 160 | 160 | 160 | 160 | 160 | 160 | 160 |  | 160 | 160 | 160 | 160 | 160 | 160 | 160 | 3899000
153 | Baghabari 71 MW GTPP | bar: 1 to 4
156 | Baghabari 100 MW GTPP | bar: 1 to 4
| Baghabari 50 MW Peaking PP | [17 empty] | 34 |  | 25 | 25 | 25 | 25 | 25 | 0 |  | 140387 | bar: 1 to 4
| Sirajgonj 6.55 MW Solar | [6 empty] | 0 | 0 | 1 | 3 | 4 | 4 | 4 | 3 | 2 | 0 | 0 | [9 empty] | 25980
157 | Sirajgonj 225MW CCPP Unit-1 (Gas) | bar: 1 to 4
158 | Sirajgonj 225MW CCPP Unit-1(Oil) | bar: 1 to 4
| Sirajgonj 225 MW CCPP Unit-2 (Gas) | 180 | 184 | 186 | 186 | 186 | 186 | 190 | 189 | 189 | 183 | 177 | 142 | 129 | 124 | 125 | 125 | 125 | 125 |  | 125 | 125 | 124 | 125 | 131 | 133 | 157 | 3927955
Sirajgonj 225 MW CCPP Unit-2 (Oil) | bar: 1 to 4
159 | Sirajgonj 225MW CCPP Unit-3 (Gas) | bar: 1 to 4
Sirajgonj 225MW CCPP Unit-3 (Oil) | bar: 1 to 4
| Sirajgonj 400 MW CCPP Unit-4 | 307 | 312 | 318 | 332 | 338 | 343 | 310 | 327 | 308 | 290 | 270 | 273 | 275 | 275 | 274 | 266 | 274 | 285 |  | 290 | 301 | 300 | 307 | 324 | 323 | 324 | 7230363
160 | Sirajgonj 400MW CCPP Unit-4 (Oil) | bar: 1 to 4
161 | Bera 70 MW Peaking PP | [15 empty] | 4 | 4 | 4 |  | 15 | 16 | 16 | 16 | 0 |  |  | 54814 | bar: 1 to 4
162 | Bogra 22 MW PP (GBB) | 21 | 22 | 22 | 22 | 22 | 22 | 22 | 21 | 18 | 17 | 17 | 17 | 16 | 16 | 16 | 16 | 17 | 18 |  | 20 | 22 | 22 | 22 | 22 | 22 | 22 | 456000
163 | Bogura 20 MW PP (Energyprima) | bar: 1 to 4
164 | Ullapara 11 MW PP (Summit) | 8 | 8 | 8 | 8 | 5 | 5 | 5 | 8 | 8 | 8 | 8 | 8 | 8 | 8 | 8 | 8 | 8 | 8 |  | 8 | 8 | 8 | 8 | 8 | 8 | 8 | 172098
165 | Amnura 50 MW PP(Sinha) | bar: 1 to 4
166 | Katakhali 50 MW PP (Northern) | [5 empty] | 16 | 16 | 42 | 42 | 42 | 34 | 42 | 42 | 42 | 42 | 42 | 42 | 42 |  | 50 | 24 | 24 | 24 | 24 | 0 |  | 631868
167 | Katakhali 50 MW Peaking PP | [6 empty] | 4: 5 | 13 | 16 | 16 | 16 | 16 | 34 |  | 40 | 40 | 40 | 40 | 7 | 0 |  | 218809
168 | Santahar 50 MW Peaking PP | [17 empty] | 36 |  | 36 | 36 | 36 | 36 | 28 | 0 |  | 150343 | bar: 1 to 4
169 | Natore 52 MW PP (Rajlanka) | [6 empty] | 8 | 8 | 8 | 8 | 8 | 8 | 8 | 8 | 8 | 8 | 8 | 8 |  | 8 | 8 | 8 | 8 | 8 | 8 | 0 | 144480
170 | Chapainawabganj 100 MW Peaking PP | [17 empty] | 65 |  | 42 | [6 empty] | 115672 | bar: 1 to 4
171 | Baghabari 200 MW PP (Paramount) | [7 empty] | 15 | 69 | 80 | 50 | 91 | 141 | 120 | 80 | 20 | 23 | 53 |  | 80 | 50 | 50 |  |  |  |  | 1125871
| Bagura 113 MW PP (Confidence)-2 | 35 | 35 |  |  |  |  | 3: 30; 4: 35; 4: 35 | 35 | 35 | 35 | 35 | 50 | 50 |  | 50 | 50 | 50 | 50 | 50 | 50 | 35 | 780864
172 | Confidence Power Bogura Unit-1 113 MW | 35 | 35 |  |  |  | 18 | 35 | 35 | 35 | 35 | 35 | 35 | 35 | 35 | 35 | 35 | 35 | 55 |  | 55 | 55 | 55 | 55 | 55 | 35 | 0 | 824448
173 | Rangpur 20 MW GTPP | bar: 1 to 4
175 | Saidpur 20 MW GTPP | bar: 1 to 4
176 | Rangpur 113 MW PP (Confidence) | [5 empty] | 23 | 33 | 33 | 34 | 34 | 34 | 34 | 34 | 34 | 34 | 64 | 70 | 70 |  | 70 | 70 | 70 | 70 | 70 | 34 | 34 | 875846
177 | Sympa Solar Power 8MW | [6 empty] | 0 | 0 | 1 | 2 | 3 | 4 | 4 | 4 | 3 | 2 | 0 | [9 empty] | 26285
178 | Energypac Power Venture Thakurgaon Ltd. | [5 empty] | 15 | 72 | 92 | 113 | 115 | 93 | 93 | 95 | 93 | 94 | 114 | 114 | 113 |  | 113 | 113 | 113 | 113 | 113 | 35 | 0 | 1782336
| Intraco Solar 30 MW | [6 empty] | 0 | 3 | 11 | 16 | 21 | 23 | 22 | 17 | 12 | 5 | 1 | [9 empty] | 131220
| Adani Power Jharkhanda Ltd | [12 empty] | 16 | 73 | 49 |  |  |  |  | 82 | 140 | 148 | 168 | 165 | 170 | 170 | 979272 | bar: 1 to 4
178 | Teesta Solar Limited | [6 empty] | 2 | 25 | 69 | 105 | 140 | 152 | 146 | 122 | 82 | 37 | 5 | [9 empty] | 883440