## Forecast
[5 empty] | Power Grid Company of Bangladesh Ltd. | [10 empty] | QF-LDC-07
|  |  | Report on Forecasted Generation & Demand of national grid on | [6 empty] | 2023-01-04 | Wednesday
|  | Date (day): | 2023-01-04 |  | Wednesday
| Probable Maximum |  | Generation : |  | (a) At Day Peak Hour : | 9143.6 | MW |  |  | (b) At Evening Peak Hour : |  | 10746 | MW
Sl. | [6 empty] | Present | Actual Generation |  | Forecasted Available Gen. on |  | Ev. Peak Gen.Shortage |  | Plants under |  | Probable
No. | Name of the Power Station |  | Fuel | Producer | Installed Capacity |  | Capacity | On | 2023-01-03 | 2023-01-04 | during | for Fuel | for plant. S/D | Shut down (date)/ |  | Start up
[8 empty] | Day Peak | Ev. Peak | Day Peak | Ev. Peak | Limitation | M/C Problem | Remarks |  | Date
[5 empty] | Unit No. X Capacity | MW | MW | MW | MW | MW | MW | MW | MW
1 | Ghorasal Repowered CCPP:Unit-3 (GT |  | Gas | PDB | 1*260 | 260 | 260 | 0 | 0 | 0 | 0 |  | 260 | Under maint.
2 | Ghorasal Repowered CCPP Unit-4 |  | Gas | PDB | 1*210 | 210 | 180 | 0 | 0 | 0 | 0 |  | 180 | Under maint
| Ghorasal TPP Unit-5 |  | Gas | PDB | 1*210 | 210 | 190 | 0 | 0 | 0 | 0 |  | 190 | Machine problem
3 | Ghorasal 365 MW CCPP Unit-7 |  | Gas | PDB | 1*243+1*122 | 365 | 365 | 200 | 200 | 200 | 200 |  | 165 | Gas shortage
| Ghorashal 78.5 MW PP(MAX) |  | Gas | QRPP | 2*40 | 0 | 0 | 0 | 0 | 0 | 0 |  |  | Contract Expired
4 | Ghorashal 108MW PP (Regent) |  | Gas | IPP | 34*3.35 | 108 | 108 | 76 | 73 | 70 | 76 | 32 |  | Gas shortage
5 | Haripur GTPP |  | Gas | SBU, PDB | 2*32 | 32 | 20 | 0 | 0 | 0 | 0 |  | 20 | Under maint.
6 | Haripur 412 MW CCPP |  | Gas | EGCB | 1*273+1*139 | 412 | 412 | 399 | 394 | 400 | 400 | 12 |  | Gas shortage
7 | Haripur 360MW CCPP(HPL) |  | Gas | IPP | 1*235+1*125 | 360 | 360 | 330 | 297 | 330 | 360
8 | Meghnaghat 450 MW CCPP(MPL) |  | Gas | IPP | 2*150+1*150 | 450 | 450 | 225 | 225 | 225 | 225 | 225 |  | Gas shortage
9 | Meghnaghat 100 MW(IEL) |  | HFO | NENP | 12*8.9 | 100 | 100 | 17 | 17 | 9 | 9 | 91 |  | Fuel shortage
10 | Meghnaghat CCPP(Summit) |  | Gas | IPP | 2*110+1*110 | 335 | 335 | 0 | 0 | 0 | 0 | 335 |  | Gas shortage
11 | Madanganj 102 PP(Summit) |  | HFO | NENP | 6*17 | 102 | 102 | 34 | 50 | 34 | 51 | 51 |  | Fuel shortage
12 | Madanganj-55 MW PP(Summit) |  | HFO | IPP | 3*17.08+1*11.3 | 55 | 55 | 0 | 41 | 15 | 55 |  |  | Fuel shortage
13 | Keraniganj 100 MW PP (Powerpac) |  | HFO | QRPP | 8*13.45 | 100 | 0 | 0 | 0 | 0 | 0 |  |  | Contract Expired
14 | Narshingdi 22 MW PP (Doreen) |  | Gas | SIPP, REB | 8*2.90 | 22 | 22 | 14 | 19 | 19 | 19
15 | 210 MW Siddhirgonj TPP |  | Gas | PDB | 1*210 | 210 | 115 | 0 | 0 | 0 | 0 |  | 115 | Under maint.
16 | Siddhirgonj 2*120 MW GTPP |  | Gas | EGCB | 2*105 | 210 | 210 | 0 | 0 | 0 | 0 | 210 |  | Gas shortage
17 | Siddhirganj 100 PP(Dutch Bangla) |  | HFO | NENP | 12*8.9 | 100 | 100 | 9 | 9 | 8 | 8 | 92 |  | Fuel shortage
18 | Siddhirganj 335 MW CCPP |  | Gas | EGCB | 1*217+118 | 335 | 335 | 0 | 0 | 0 | 0 | 335 |  | Gas shortage
19 | Gagnagar 102 MW PP (Digital Power) |  | HFO | IPP | 12*8.924 | 102 | 102 | 8 | 16 | 16 | 16 | 86 |  | Fuel shortage
20 | Katpotti 52 MW PP (Sinha) |  | HFO | IPP | 7*7.9 | 51 | 0 | 0 | 0 | 0 | 0 | 51 |  | Fuel shortage
21 | Kamalaghat 54 MW PP(Banco Energy) |  | HFO | IPP | 3*18 | 54 | 54 | 17 | 54 | 17 | 54
22 | Kodda 150MW PP |  | HFO | BPDB-RPCL | 9*17.06 | 149 | 149 | 16 | 16 | 16 | 16 | 133 |  | Fuel shortage
23 | Manikganj 55 MW PP (Northern) |  | HFO | IPP | 3*19.3 | 55 | 55 | 35 | 55 | 35 | 55
24 | Nababganj 55 MW PP (Southern power ) |  | HFO | IPP | 3*19.3 | 55 | 55 | 17 | 55 | 35 | 55
25 | Bosila 108MW PP(CLC) |  | HFO | IPP | 12*8.775+1*3.5 | 108 | 0 | 0 | 0 | 0 | 0
26 | Summit Power,(Madhabdi+Ashulia) |  | Gas | SIPP,REB | 3*3.67+4*8.73 | 80 | 80 | 51 | 48 | 48 | 48 |  | 32 | Engine problem
27 | Maona 33 MW PP(Summit) |  | Gas | SIPP,REB | 4*8.73 | 33 | 33 | 25 | 33 | 25 | 25 |  | 8 | Engine problem
28 | Rupganj 33 MW PP(Summit) |  | Gas | SIPP,REB | 4*8.73 | 33 | 33 | 28 | 28 | 30 | 30 |  | 3 | Engine problem
29 | Gazipur 52 MW PP |  | HFO | RPCL | 6*8.9 | 52 | 52 | 24 | 50 | 24 | 50
30 | Tongi 80 MW GTPP |  | Gas | PDB | 1* 105 | 105 | 105 | 0 | 0 | 0 | 0 |  | 105 | Under maint.
31 | Kodda 300 MW PP Unit-2 (Summit) |  | HFO | IPP | 18*17.076 | 300 | 300 | 32 | 229 | 32 | 98 | 202 |  | Fuel shortage
32 | Keranigonj 300 MW PP (APR) |  | HSD | IPP | 256*1.4 | 300 | 300 | 150 | 0 | 150 | 150 | 150 |  | Fuel conservation
33 | Bramhangoan 100 MW PP (Aggreko) |  | HSD | IPP | 114*0.959 | 100 | 100 | 0 | 0 | 0 | 0 | 100 |  | Fuel shortage
34 | Aurahati 100MW PP (Aggreko) |  | HSD | IPP | 0.85*23+0.95*91 | 100 | 100 | 0 | 0 | 0 | 0 | 100 |  | Fuel shortage
35 | Kodda 149 MW PP Unit-1 (Summit) |  | HFO | IPP | 8*18.45+8.97 | 149 | 149 | 35 | 119 | 149 | 149
36 | Gazipur 100 MW PP |  | HFO | RPCL | 6*17.5 | 105 | 105 | 105 | 105 | 105 | 105
37 | Meghnaghat 104 MW PP (OPCL) |  | HFO | IPP | 18.5*6 | 104 | 104 | 0 | 17 | 0 | 17 | 87 |  | Fuel shortage
38 | Manikgonj 162MW PP(MPGL) |  | HFO | IPP | 9*18 | 162 | 162 | 17 | 162 | 17 | 162
39 | Spectra Solar Plant Ltd. |  | Solar | IPP | 35 | 35 | 35 | 7 | 0 | 30 | 0
40 | Kanchan Purbachal Power Generation Ltd. |  | HFO | IPP | 18.4*3 | 55 | 55 | 17 | 17 | 17 | 17 | 38 |  | Fuel shortage
| Dhaka area Total |  |  |  |  | 6263 | 5847 | 1888 | 2329 | 2056 | 2450 | 2330 | 1078
41 | Chattogram TPP-1 |  | Gas | PDB | 1*210 | 210 | 180 | 0 | 0 | 0 | 0 | 180 |  | Gas shortage
| Chattogram TPP-2 |  | Gas | PDB | 1*210 | 210 | 180 | 0 | 0 | 0 | 0 | 180 |  | Gas shortage
42 | Raozan 25 MW PP |  | HFO | RPCL | 3*8.9 | 25 | 25 | 25 | 25 | 25 | 25
43 | Teknaf 20MW PP (Solartech) |  | Solar | IPP | 20 | 20 | 20 | 20 | 0 | 20 | 0
44 | Patenga 50MW PP (Baraka) |  | HFO | IPP | 8*6.98 | 50 | 50 | 20 | 19 | 19 | 19 |  | 31 | Fuel shortage
45 | Karnaphuli Hydro PP Unit-1,2,3,4, 5 |  | Hydro | PDB | 2*40+3*50 | 230 | 230 | 18 | 30 | 30 | 30 | 200 |  | Low Water Level
46 | Sikalbaha 225MW CCPP |  | Gas/HSD | PDB | 1*150+1*175 | 225 | 225 | 151 | 151 | 151 | 151 |  | 74 | ST Under S/D
47 | Sikalbaha Peaking GT |  | Gas/HSD | PDB | 1*150 | 150 | 150 | 0 | 0 | 0 | 0 |  | 150 | Under maint
48 | Sikalbaha 105 MW PP (Baraka Sikalbaha) |  | HFO | IPP | 6*17.5 | 105 | 105 | 17 | 51 | 17 | 51
49 | Hathazari 100 MW peaking PP |  | HFO | PDB | 11*8.9 | 98 | 98 | 32 | 32 | 24 | 40 | 58 |  | Fuel shortage
50 | Dohazari -Kalaish 100 MW Peaking |  | HFO | PDB | 6*17 | 102 | 102 | 0 | 51 | 0 | 51 | 51 |  | Fuel shortage
51 | Juldah 100 MW Unit-1 (Acorn) |  | HFO | NENP | 8*13.45 | 100 | 100 | 22 | 22 | 22 | 22 | 78 |  | Fuel shortage
52 | Juldah 100 MW PP Unit-3 (Acorn) |  | HFO | IPP | 8*13.5 | 100 | 100 | 25 | 25 | 25 | 25 | 75 |  | Fuel shortage
53 | Barabkunda 22 MW PP (Regent) |  | Gas | SIPP, PDB | 8*2.90 | 22 | 22 | 0 | 0 | 0 | 0 | 22 |  | Gas shortage
* | Malancha, Ctg. EPZ (United) |  | Gas |  | 5*8.73+3*9.34 |  | 0 | 2 | 10 | 5 | 10
54 | Chattogram 108 MW PP (ECPV) |  | HFO | IPP | 16*7 | 108 | 108 | 0 | 8 | 0 | 10 | 98 |  | Fuel shortage
55 | Kaptai 7 MW Solar PP |  | Solar | PDB | 7.4 MW | 7 | 7 | 0 | 0 | 5 | 0
56 | Anwara 300 MW PP (United) |  | HFO | IPP | 17*17+24 | 300 | 300 | 52 | 295 | 51 | 300
57 | Jodiac Power |  | HFO | IPP | 3*18.55+1*3.6 | 54 | 54 | 17 | 17 | 17 | 17 |  | 37 | Engine problem
58 | Karnaphuli Power Ltd. |  | HFO | IPP | 18.415*6+6.5 | 110 | 110 | 36 | 72 | 52 | 72 |  | 38 | Fuel shortage
59 | Juldah unit-2 (Acorn) |  | HFO | IPP | 8*13.6 | 100 | 100 | 25 | 25 | 25 | 25 | 75 |  | Fuel shortage
60 | Anlima Energy Ltd. |  | HFO | IPP | 6*21.2 | 116 | 116 | 51 | 46 | 51 | 51 |  | 65 | Engine problem
| Mirsharai 150 MW |  | Gas/HSD | BPDB-RPCL | 18.5*9 | 0 | 0 | 18 | 0 | 0 | 0
| Chattogram area Total |  |  |  |  | 2442 | 2382 | 531 | 879 | 539 | 899 | 1017 | 395
61 | Ashuganj TPP Unit- 3 |  | Gas | APSCL | 1*150 | 0 | 0 | 0 | 0 | 0 | 0 |  |  | Contract Expired
| Ashuganj TPP Unit- 4 |  | Gas | APSCL | 1*150 | 0 | 0 | 0 | 0 | 0 | 0 |  |  | Contract Expired
| Ashuganj TPP Unit- 5 |  | Gas | APSCL | 1*150 | 150 | 134 | 0 | 0 | 0 | 0 | 134 |  | Gas shortage
62 | Ashuganj 225 MW CCPP |  | Gas | APSCL | 1*142+1*75 | 221 | 221 | 203 | 182 | 190 | 200 |  |  | FGMO
63 | Ashuganj 450 MW CCPP(North) |  | Gas | APSCL | 1*360 | 360 | 360 | 350 | 300 | 350 | 350
64 | Ashuganj 450 MW CCPP(South) |  | Gas | APSCL | 1*360 | 360 | 360 | 0 | 0 | 0 | 0 | 360 |  | Gas shortage
65 | Ashuganj 420 MW CCPP(East) |  | Gas | APSCL | 284*1+116*1 | 400 | 400 | 0 | 120 | 300 | 300 | 100 |  | Gas shortage
66 | Ashuganj 50 MW PP |  | Gas | APSCL | 14*3.968 | 53 | 45 | 29 | 35 | 5 | 5 | 40 |  | Gas shortage
67 | Ashuganj 55 MW PP (Precision) |  | Gas | QRPP | 15*4 | 55 | 55 | 56 | 5 | 5 | 5 | 50 |  | Gas shortage
68 | Ashuganj 195MW PP (APSCL-United) |  | Gas | IPP | 20*9.73+1*16 | 195 | 195 | 138 | 8 | 8 | 8 | 187 |  | Gas shortage
69 | Ashuganj 51 MW PP (Midland) |  | Gas | IPP | 6*9.34 | 51 | 51 | 51 | 51 | 51 | 51
70 | Ashuganj 150MW PP (Midland) |  | HFO | IPP | 23*7.015 | 150 | 150 | 6 | 55 | 6 | 55 | 95 |  | Fuel shortage
71 | Titas 50 MW Peaking PP |  | HFO | PDB | 6*8.92 | 52 | 52 | 38 | 29 | 25 | 38 |  | 14 | Engine problem
72 | Chandpur 150 MW CCPP |  | Gas | PDB | 1*106+1*57 | 163 | 163 | 0 | 0 | 0 | 0 |  | 163 | Under Maint.
73 | Chandpur 200MW (Desh energy) |  | HFO | IPP | 12*18.4 | 200 | 200 | 0 | 0 | 0 | 0 | 200 |  | Fuel shortage
74 | Feni 22MW PP (Doreen) |  | Gas | SIPP, PDB | 8*2.90 | 22 | 22 | 19 | 21 | 21 | 21
75 | Feni 11 MW PP (Doreen) |  | Gas | SIPP, REB | 4*2.90 | 11 | 11 | 10 | 10 | 10 | 10
** | Impoprt (Tripura) |  |  | Imported power | 0 | 160 | 160 | 96 | 108 | 135 | 152
76 | Jangalia 33MW PP (Summit) |  | Gas | SIPP, PDB | 4*8.73 | 33 | 33 | 16 | 22 | 25 | 25 |  |  | Engine problem
77 | Jangalia 52 MW PP (Lakdanavi) |  | HFO | IPP | 6*8.92 | 52 | 52 | 8 | 8 | 8 | 8 | 44 |  | Fuel shortage
78 | Cumilla 25 MW PP (Summit) |  | Gas | SIPP, REB | 3*3.67+2*6.97 | 25 | 25 | 11 | 20 | 21 | 21 |  | 4 | Engine problem
79 | Daudkandi 200 MW PP (B.Trac) |  | HSD | IPP | 154*1.4 | 200 | 200 | 110 | 0 | 100 | 100 | 100 |  | Fuel conservation
80 | Feni Lanka Power |  | HFO | IPP | 7*18.415+1*9.78 | 114 | 114 | 0 | 0 | 114 | 114
81 | Chowmuhani 113 MW |  | HFO | IPP | 12*9.78+2*3.1 | 113 | 113 | 60 | 29 | 105 | 108 |  | 5 | Engine problem
82 | Bhairob 54.5 MW |  | HFO | IPP | 3*18.2 | 54 | 54 | 17 | 17 | 17 | 17 |  | 37 | Engine problem
83 | Chandpur 115(Doreen) |  | HFO | IPP | 4*18.5+2*22.5 | 115 | 115 | 93 | 93 | 70 | 94 |  | 21 | Engine problem
| Cumilla Area Total |  |  |  |  | 3309 | 3285 | 1311 | 1113 | 1566 | 1682 | 1310 | 244
84 | RPCL 210MW CCPP |  | Gas | IPP | 4*35+1*70 | 210 | 202 | 35 | 52 | 75 | 75 | 127 |  | Gas shortage
85 | Tangail 22 MW PP (Doreen) |  | Gas | SIPP, PDB | 8*2.90 | 22 | 22 | 20 | 18 | 22 | 22
86 | Jamalpur 95 MW PP(Powerpac) |  | HFO | IPP | 12*8.924 | 95 | 0 | 0 | 0 | 0 | 0
87 | Sarishabari 3 MW Solar Plant |  | Solar | IPP | 1*3 | 3 | 3 | 1 | 0 | 1.6 | 0
88 | Mymensingh 200 MW PP (United) |  | HFO | IPP | 9.78*21 | 200 | 200 | 37 | 47 | 48 | 57 | 143 |  | Fuel shortage
89 | Jamalpur 115 MW PP (United) |  | HFO | IPP | 9.78*12 | 115 | 115 | 28 | 47 | 28 | 47 | 68 |  | Fuel shortage
90 | Sutiakhali 50 MW Solar PP |  | Solar | IPP | 50 | 50 | 50 | 39 | 0 | 50 | 0
91 | Tangail Palli Power Gen 22 MW |  | HFO | IPP | 4*6.7 | 22 | 22 | 12 | 12 | 12 | 12
| Mymensingh Area Total |  |  |  |  | 717 | 614 | 172 | 176 | 236.6 | 213 | 127 | 0
92 | Fenchugonj CCPP Phase-1 |  | Gas | PDB | 2*32+1*33 | 97 | 70 | 30 | 30 | 30 | 30 |  | 40 | Machine problem.
93 | Fenchugonj CCPP Phase-2 |  | Gas | PDB | 2*35+1*35 | 104 | 90 | 31 | 31 | 31 | 31 |  | 59 | Machine problem
94 | Kushiara 163 MW CCPP (KP) |  | Gas | IPP | 1*109+1*54 | 163 | 163 | 0 | 0 | 0 | 0 |  | 163 | Under S/D
95 | Shajibazar 330 MW CCPP |  | Gas | PDB | 3*110 | 330 | 330 | 0 | 0 | 0 | 0 |  | 330 | Under maint.
96 | Fenchugonj 51 MW PP (Barakatullah) |  | Gas | RPP | 19*2.90 | 51 | 51 | 14 | 50 | 10 | 50
97 | Fenchuganj 44MW (Energyprima) |  | Gas | NENP | 12*3.3+5*2 | 50 | 50 | 10 | 28 | 10 | 30 | 20
98 | Hobiganj 11MW PP Cofidence-E |  | Gas | SIPP, REB | 4*2.90 | 11 | 11 | 0 | 0 | 8 | 8 |  | 3 | Engine problem
99 | Shahjibazar GTPP Unit- 8 & 9 |  | Gas | PDB | 2*35 | 70 | 66 | 60 | 63 | 64 | 64
100 | Shahjibazar 86MW PP (Shahjibazar) |  | Gas | RPP | 32*2.90 | 86 | 86 | 0 | 86 | 30 | 84
101 | Shahjibazar 100 MW GTPP |  | Gas | PDB | 1*100 | 100 | 100 | 0 | 0 | 0 | 0 |  | 100 | Under maint.
102 | Sylhet 225 MW CCPP |  | Gas | PDB | 1*142+1*89 | 231 | 231 | 171 | 197 | 200 | 200 |  | 31 | Machine problem
103 | Sylhet 20 MW GTPP |  | Gas | PDB | 1*20 | 20 | 20 | 19 | 19 | 19 | 19
104 | Sylhet 50MW PP (EPL) |  | Gas | NENP | 27*2 | 50 | 50 | 0 | 0 | 0 | 0 | 50 |  | Gas shortage
105 | Shahjahanulla 25 MW PP |  | Gas | SIPP, REB | 3*9.34 | 25 | 25 | 0 | 8 | 16 | 16
106 | Bibiana-II 341 MW CCPP (Summit) |  | Gas | IPP | 1*222+1*119 | 341 | 341 | 20 | 15 | 0 | 0 |  | 341 | Under maint
107 | Bibiyana-III 400 MW CCPP |  | Gas | PDB | 285*1+134*1 | 400 | 400 | 280 | 232 | 252 | 252 |  | 148 | ST under S/D.
108 | Sylhet 10MW PP (Desh) |  | Gas | RPP | 6*1.95 | 10 | 10 | 9 | 10 | 10 | 10
109 | Bibiyana South 400 MW |  | Gas | PDB | 400 MW | 383 | 383 | 400 | 400 | 400 | 400
| Sylhet Area Total |  |  |  |  | 2522 | 2477 | 1044 | 1169 | 1080 | 1194 | 70 | 1215
110 | Bheramara GTPP Unit-3 |  | HSD | PDB | 1*20 | 20 | 16 | 0 | 0 | 0 | 0 | 16 |  | Fuel conservation
** | Bheramara (HVDC ) |  | 0 | Imported power | 2*500 | 1000 | 1000 | 822 | 918 | 839 | 935
111 | Khulna 115 PP MW (KPCL-2) |  | HFO | NENP | 7*17 | 115 | 115 | 16 | 16 | 0 | 32
112 | Faridpur 50 MW Peaking PP |  | HFO | PDB | 8*6.89 | 54 | 54 | 0 | 33 | 0 | 40 |  | 14 | Engine problem
113 | Khulna 225 MW CCPP |  | HSD | NWPGCL | 1*150+1*75 | 230 | 230 | 0 | 0 | 0 | 0 | 230 |  | Fuel shortage
114 | Gopalganj 100 MW Peaking PP |  | HFO | PDB | 16*6.98 | 109 | 109 | 0 | 20 | 0 | 76 |  | 33 | Engine problem
115 | Bheramara 410 MW CCPP |  | Gas | NWPGCL | 1*278+1*132 | 410 | 410 | 0 | 0 | 0 | 0 | 410 |  | Gas shortage.
116 | Noapara 40 MW PP (Khanjahan Ali) |  | HFO | NENP | 5*8.5 | 40 | 40 | 40 | 40 | 40 | 40
117 | Noapara 100 MW PP (Bangla Trac) |  | HSD | IPP | 70*1.4 | 100 | 100 | 0 | 0 | 0 | 50 | 50 |  | Fuel conservation
118 | Rupsha 105 MW PP (Orion rupsha) |  | HFO | IPP | 6*18.445 | 105 | 105 | 0 | 17 | 17 | 17 | 88 |  | Fuel shortage
119 | Madhumati 100 MW PP |  | HFO | NWPGCL | 6*18 | 105 | 105 | 0 | 0 | 0 | 0 | 105 |  | Fuel shortage
120 | Mongla Orion 100 MW Solar PP |  | Solar | IPP | 100 | 100 | 100 | 68 | 0 | 100 | 0
| Khulna 330 MW CCPP (OIL) |  | Gas/HSD | BPDB | 1*220+1*110 | 0 | 0 | 0 | 0 | 0 | 0 |  |  | On test.
| Rampal 1320 MW (BIFPCL) |  | Coal | NTPC&BPDB | 0 | 0 | 0 | 189 | 544 | 500 | 500 |  |  | On test.
| Khulna Area Total |  |  |  |  | 2388 | 2384 | 1135 | 1588 | 1496 | 1690 | 899 | 47
121 | Barisal 110 MW PP (Summit ) |  | HFO | IPP | 7*17.076 | 110 | 110 | 0 | 0 | 0 | 0 |  |  | Line O/L
122 | Bhola 33 MW PP (Venture) |  | Gas | NENP | 1*34.50 | 40 | 40 | 19 | 24 | 19 | 25 |  | 15 | Engine problem
123 | Bhola 225 MW CCPP |  | Gas | PDB | 2*63+1*68 | 194 | 194 | 0 | 120 | 120 | 120 |  | 74 | GT-1 Under maint
| Bhola 95 MW PP (Aggreko) |  | Gas | QRPP | 96*1.10 | 0 | 0 | 0 | 0 | 0 | 0 |  |  | Contract Expired |  | From 18-3-2022
124 | Payra 1320 MW |  | Coal | BCPCL | 2*622 | 1244 | 1244 | 530 | 600 | 500 | 622 |  | 622 | Unit-2 U/M
125 | Bhola Nutan Biddut BD LTD |  | Gas | IPP | 220 | 220 | 220 | 219 | 194 | 220 | 220
126 | United Payra Power Ltd. |  | HFO | IPP | 8*18.5+1*9.5 | 150 | 150 | 0 | 0 | 0 | 0 |  |  | Line O/L
| Barisal 307 MW |  | Coal | BCPCL | 0 | 0 | 0 | 276 | 295 | 308 | 308 |  |  | On test.
| Barisal Area Total |  |  |  |  | 1958 | 1958 | 1044 | 1233 | 1167 | 1295 | 0 | 711
127 | Baghabari 71 MW GTPP |  | Gas | PDB | 1*71 | 71 | 71 | 0 | 0 | 0 | 0 | 71 |  | Gas shortage
| Baghabari 100 MW GTPP |  | Gas | PDB | 1*100 | 100 | 100 | 0 | 0 | 0 | 0 | 100 |  | Gas shortage
128 | Baghabari 50 MW Peaking PP |  | HFO | PDB | 6*8.9 | 52 | 52 | 0 | 24 | 0 | 34 |  | 18 | Engine problem
129 | Bera 70 MW Peaking PP |  | HFO | PDB | 9*8.29 | 71 | 71 | 0 | 14 | 0 | 25 |  | 46 | Engine problem
130 | Amnura 50 MW PP(Sinha) |  | HFO | QRPP | 7*7.79 | 50 | 0 | 0 | 0 | 0 | 0 |  |  | Contract Expired
131 | Katakhali 50 MW PP (Northern) |  | HFO | QRPP | 6*8.9 | 50 | 50 | 42 | 42 | 42 | 50 |  | 8
132 | Katakhali 50 MW Peaking PP |  | HFO | PDB | 6*8.7 | 50 | 50 | 4 | 40 | 0 | 40 |  | 10 | Engine problem
133 | Sirajgonj 225MW CCPP Unit-1 |  | Gas/HSD | NWPGCL | 1*150+1*75 | 210 | 210 | 0 | 0 | 0 | 0 | 210 |  | Gas shortage
134 | Sirajgonj 225MW CCPP Unit-2 |  | Gas/HSD | NWPGCL | 1*150+1*75 | 220 | 220 | 138 | 134 | 220 | 220 |  |  | Gas shortage
135 | Sirajgonj 225MW CCPP Unit-3 |  | Gas/HSD | NWPGCL | 1*141 | 220 | 220 | 0 | 0 | 0 | 0 |  | 220 | Under maint
136 | Sirajgonj 400 MW CCPP Unit-4 |  | Gas/HSD | SNWPGCL | 1*282+1*132 | 414 | 414 | 282 | 288 | 280 | 300 | 114 |  | Gas shortage
137 | Santahar 50 MW Peaking PP |  | HFO | PDB | 6*8.7 | 50 | 50 | 0 | 35 | 0 | 36 |  | 14 | Engine problem
138 | Bogra 22 MW PP (GBB) |  | Gas | RPP | 6*4 | 22 | 22 | 17 | 20 | 22 | 22
| Bogura 20 MW PP (Energyprima) |  | Gas | NENP | 5*3.3+5*2 | 0 | 0 | 0 | 0 | 0 | 0 |  |  | Contract Expired
139 | Ullapara 11 MW PP (Summit) |  | Gas | SIPP, REB | 4*2.90 | 11 | 11 | 8 | 8 | 8 | 8 |  | 3 | Engine problem
140 | Natore 52 MW PP (Rajlanka) |  | HFO | IPP | 6*8.92 | 52 | 52 | 8 | 8 | 8 | 8 | 44 |  | Fuel shortage
141 | Chapainawabganj 100 MW Peaking PP |  | HFO | PDB | 12*8.924 | 104 | 104 | 0 | 69 | 0 | 65 | 39 |  | Fuel shortage
142 | Baghabari 200 MW PP (Paramount) |  | HSD | IPP | 135*1.6 | 200 | 200 | 79 | 0 | 0 | 100 | 100 |  | Fuel conservation
143 | Bagura 113 MW PP (Confidence)-2 |  | HFO | IPP | 6*18.55+7.2 | 113 | 113 | 35 | 35 | 35 | 35 |  | 63 | Engine problem
144 | Confidence Power Bogura Unit-1 113 MW |  | HFO | IPP | 6*18.55 | 113 | 113 | 35 | 18 | 35 | 35 | 78 |  | Fuel shortage
145 | Sirajgonj 6.55 MW Solar |  | Solar | NWPGCL | 1*6 | 6 | 6 | 1 | 0 | 6 | 0
| Adani Power Jharkhanda Ltd |  | Coal | Import | 0 | 0 | 0 | 140 | 161 | 0 | 0 |  |  | On test.
| Rajshahi Area Total |  |  |  |  | 2179 | 2129 | 789 | 896 | 656 | 978 | 756 | 382
146 | Barapukuria TPP Unit-1 |  | Coal | PDB | 1*125 | 125 | 85 | 0 | 0 | 0 | 0 | 85 |  | Coal shortage
| Barapukuria TPP Unit-2 |  | Coal | PDB | 1*125 | 125 | 85 | 0 | 0 | 0 | 0 |  | 85 | Under maint
147 | Barapukuria 275 MW TPP Unit-3 |  | Coal | PDB | 1*275 | 274 | 274 | 160 | 160 | 160 | 160 |  | 114 | Machine problem
148 | Rangpur 20 MW GTPP |  | HSD | PDB | 1*20 | 20 | 20 | 0 | 0 | 0 | 0 | 20 |  | Fuel conservation
149 | Saidpur 20 MW GTPP |  | HSD | PDB | 1*20 | 20 | 20 | 0 | 0 | 0 | 0 | 20 |  | Fuel conservation
150 | Rangpur 113 MW PP (Confidence) |  | HFO | IPP | 9*6.984+7*7.015+3.15*2 | 113 | 113 | 34 | 70 | 34 | 70 | 43 |  | Engine problem
151 | Sympa Solar Power 8MW |  | Solar | IPP | 8 MW | 8 | 8 | 4 | 0 | 8 | 0
152 | Energypac Power Venture Thakurgaon Ltd. |  | HFO | IPP | 115 | 115 | 115 | 93 | 93 | 115 | 115
153 | Intraco Solar 30 MW |  | Solar | IPP | 1*30 | 30 | 30 | 24 | 0 | 30 | 0
| Teesta Solar Limited |  | Solar | BPCL | 16*12.5 | 0 | 0 | 142 | 0 | 0 | 0
| Rangpur Area Total |  |  |  |  | 830 | 750 | 457 | 323 | 347 | 345 | 168 | 199
| Total |  |  |  |  | 22608 | 21826 | 8371 | 9706 | 9143.6 | 10746 | 6677 | 4271
A. |  | 2023-01-03 | (Yesterday) |  |  |  |  | Tuesday
1 | Highest Generation : |  |  | 9706 | MW at | 19:00 | hrs | 11 Evening Peak Hour : | [5 empty] | 19:00 | hrs.
2 | Minimum Generation : |  |  | 6081 | MW at | 5:00 | hrs | 12 Max. Demand (Generation end) at evening peak hour : | [5 empty] | 9706 | MW
3 | Day peak Generation : |  |  | 8371 | MW at | 12:00 | hrs | 13 Max. Demand (Substation end) at evening peak hour : | [5 empty] | 9333.54 | MW
4 | Evening peak Generation : |  |  | 9706 | MW at | 19:00 | hrs | 14 Load Shed (Substation end) at evening peak hour : | [5 empty] | 0 | MW
5 | Total Energy Generation : |  | 192.0539 | MKWHr | By Solar | 1.7051 | MKWHr | 15. Area wise Demand (S/S end), Supply (S/S end) & | [5 empty] | 16. Hourly Load Shed during
| By Gas : | 105.1965 | MKWHr |  | By Oil: | 30.2217 | MKWHr | Load Shed (S/S end) at Evening peak hour in MW : | [5 empty] | Evening Peak hours :
| By Coal : | 33.2641 | MKWHr |  | By Hydro: | 0.80412 | MKWHr | Area | Demand | Supply |  | Loadshed |  | Time |  | Loadshed
6 | Generation Shortfall : |  | For Fuel Limitation = |  |  | 6677 | MW | Dhaka | 3397.08 | 3397.08 |  | 0 |  | 18:00 |  | 0
|  |  | For Plants S/D or M/C prob = |  |  | 4271 | MW | Chittagong | 1010 | 1010 |  | 0 |  | 19:00 |  | 0
|  |  | Total = |  |  | 10948 | MW | Khulna | 1139.2 | 1139.2 |  | 0 |  | 19:30 |  | 0
7 | Total Gas Supplied : |  |  | 817.3 | MMCFD |  |  | Rajshahi | 945.5 | 945.5 |  | 0 |  | 20:00 |  | 0
8 | Fuel Cost : | i) Gas : | Taka | 111156782.072 | ii) Oil : | Taka | 415924306.65 | Comilla | 789 | 789 |  | 0 |  | 21:00 |  | 0
|  | iii) Coal : |  | 140334513 | Total | Taka | 667415601.722 | Mymensingh | 785 | 785 |  | 0 |  | 22:00 |  | 0
9 | Power flow through E-W Interconnectors : |  | Taka |  | i) Energy | 0 | MKWHr. | Sylhet | 349 | 349 |  | 0 |  | 23:00 |  | 0
| ii) During Peak Demand : |  |  | 410 | MW (E to W) at | 19:00 | hrs | Barisal | 264.76 | 264.76 |  | 0 |  | 24:00 |  | 0
| iii) Maximum : |  |  | 78 | MW at | 7:00 | hrs | Rangpur | 654 | 654 |  | 0
10 | Maximum Temperature in Dhaka was |  |  |  | 29.6° C |  |  | Total | 9333.54 | 9333.54 |  | 0
B. |  | 2023-01-04 | (Today) |  |  |  | Wednesday |  |  | Probable max. temperature in Dhaka |  |  | 25.7° C
Forecast
1 | Maximum Demand* Evening (Generation end) |  |  |  | 10200 | MW |  | 6 Total Load Shed forecast (Substation end) : |  |  |  |  | 0 | MW
2 | Maximum Generation (Generation end) |  |  |  | 10746 | MW |  | 7 Area wise Load Shed forecast (Substation end) :
3 | Maximum Demand* Day (Generation end) |  |  |  | 8900 | MW
4 | Reserve(Generation end) |  |  |  | 546 | MW |  | Dhaka | Chittagong | Khulna | Rajshahi | Comilla | Mymensingh | Sylhet | Barisal | Rangpur
5 | Total Energy Generation |  |  |  | 201.8287 | MKWHr |  | MW | MW | MW | MW | MW | MW | MW | MW | MW
6 | Actual Minimum Generation up to 8:00 hrs. |  |  |  | 6129 | MW at | 5:00 | 0 | 0 | 0 | 0 | 0 | 0 | 0 | 0 | 0
* Import Through HVDC C/B Interconnector : |  |  |  |  | i) Energy | 18.6851 | MKWHr. | ii) HVDC Flow at Peak Time |  | 918 | MW at | 19:00 | hrs.
* Import Through Comilla C/B Interconnector : |  |  |  |  | i) Energy | 2.1773 | MKWHr. | iii) Maximum HVDC Flow : |  | 918 | MW at | 19:00 | hrs.
*Cost for HVDC, Tripura & Solar energy is not usually included in the total fuel cost.
Water Level of Kaptai Lake at 06:00 hr (ft): |  |  |  |  | (a) Yesterday : | 86.16 |  | (b) Today: | 86.08 |  | (c) Rule Curve: |  | 102.43
.
|  |  |  | Sub Divisional Engineer | [6 empty] | Executive Engineer
|  |  |  | Network Operation Division | [6 empty] | Network Operation Division

## YesterdayGen
2023-01-03
Plant Name | Ghorasal TPP (Unit-1&2) | Ghorasal Repowered CCPP:Unit-3 (GT | Ghorasal Repowered CCPP Unit-4 | Ghorasal TPP Unit-5 | Ghorasal 365 MW CCPP Unit-7 | Ghorashal 108MW PP (Regent) | Ghorashal 78.5 MW PP(MAX) | Haripur 412 MW CCPP | Haripur 360MW CCPP(HPL) | Plant Removed | Haripur GTPP | Meghnaghat 450 MW CCPP(MPL) | Meghnaghat CCPP(Summit) | Meghnaghat 100 MW(IEL) | Madanganj 102 PP(Summit) | Madanganj-55 MW PP(Summit) | Siddhirganj 335 MW CCPP | 210 MW Siddhirgonj TPP | Siddhirgonj 2*120 MW GTPP | Siddhirganj 100 PP(Dutch Bangla) | Gagnagar 102 MW PP (Digital Power) | Kodda 150MW PP | Keraniganj 100 MW PP (Powerpac) | Bosila 108MW PP(CLC) | Pagla (DPA ) | Katpotti 52 MW PP (Sinha) | Kamalaghat 54 MW PP(Banco Energy) | Manikganj 55 MW PP (Northern) | Nababganj 55 MW PP (Southern power ) | Narshingdi 22 MW PP (Doreen) | Summit Ashulia | Summit Madhabdi | Maona 33 MW PP(Summit) | Rupganj 33 MW PP(Summit) | Gazipur 52 MW PP | Tongi 80 MW GTPP | Karnaphuli Hydro PP Unit-1, 2 & 3 | Karnaphuli Hydro PP Unit-4 & 5 | Chattogram TPP-1 | Chattogram TPP-2 | Raozan 25 MW PP | Sikalbaha 225MW CCPP (Gas) | Sikalbaha 225MW CCPP(Oil) | Sikalbaha 150MW GTPP | Sikalbaha 150MW GTPP(Oil) | Plant Removed | Tangail Palli Power Gen 22 MW | Hathazari 100 MW peaking PP | Dohazari -Kalaish 100 MW Peaking | Juldah 100 MW Unit-1 (Acorn) | Chattogram 108 MW PP (ECPV) | Patenga 50MW PP (Baraka) | Barabkunda 22 MW PP (Regent) | Malancha, Ctg. EPZ (United) | Ashuganj TPP Unit- 3 | Ashuganj TPP Unit- 4 | Ashuganj TPP Unit- 5 | Ashuganj 450 MW CCPP(North) | Ashuganj 450 MW CCPP(South) | Ashuganj 225 MW CCPP | Ashuganj 195MW PP (APSCL-United) | Chandpur 150 MW CCPP | Ashuganj 50 MW PP | Ashuganj 55 MW PP (Precision) | Ashuganj 53MW PP (United) | Ashuganj 51 MW PP (Midland) | B.Baria (Aggreko) 85MW | Titas 50 MW Peaking PP | Jangalia 52 MW PP (Lakdanavi) | Feni 22MW PP (Doreen) | Feni 11 MW PP (Doreen) | Jangalia 33MW PP (Summit) | Cumilla 25 MW PP (Summit) | Impoprt (Tripura) | RPCL 210MW CCPP | Jamalpur 95 MW PP(Powerpac) | Tangail 22 MW PP (Doreen) | Sarishabari 3 MW Solar Plant | Fenchugonj CCPP Phase-1 | Fenchugonj CCPP Phase-2 | Fenchugonj 51 MW PP (Barakatullah) | Fenchuganj 44MW (Energyprima) | Kushiara 163 MW CCPP (KP) | Shajibazar 330 MW CCPP | Shahjibazar GTPP Unit- 8 & 9 | Shahjibazar 86MW PP (Shahjibazar) | Shahjibazar 50MW PP (EPL) | Sylhet 225 MW CCPP | Sylhet 20 MW GTPP | Sylhet 50MW PP (EPL) | Sylhet 10MW PP (Desh) | Bibiana-II 341 MW CCPP (Summit) | Shahjahanulla 25 MW PP | Hobiganj 11MW PP Cofidence-E | Daudkandi 200 MW PP (B.Trac) | Kodda 300 MW PP Unit-2 (Summit) | Keranigonj 300 MW PP (APR) | Bramhangoan 100 MW PP (Aggreko) | Mymensingh 200 MW PP (United) | Aurahati 100MW PP (Aggreko) | Kodda 149 MW PP Unit-1 (Summit) | Teknaf 20MW PP (Solartech) | Juldah 100 MW PP Unit-3 (Acorn) | Chandpur 200MW (Desh energy) | Ashuganj 150MW PP (Midland) | Bibiyana-III 400 MW CCPP | Jamalpur 115 MW PP (United) | Gazipur 100 MW PP | Sikalbaha 105 MW PP (Baraka Sikalbaha) | Kaptai 7 MW Solar PP | Anwara 300 MW PP (United) | Jodiac Power | Karnaphuli Power Ltd. | Feni Lanka Power | Chowmuhani 113 MW | Juldah unit-2 (Acorn) | Bibiyana South 400 MW | Meghnaghat 104 MW PP (OPCL) | Sutiakhali 50 MW Solar PP | Manikgonj 162MW PP(MPGL) | Anlima Energy Ltd. | Shahjibazar 100 MW GTPP | Bhairob 54.5 MW | Spectra Solar Plant Ltd. | Chandpur 115(Doreen) | Kanchan Purbachal Power Generation Ltd. | Ashuganj 420 MW CCPP(East) | Mirsharai 150 MW (Oil) | Mirsharai 150 MW (Gas) | EasternBlank | Bheramara (HVDC ) | Bheramara GTPP Unit-3 | Bheramara 410 MW CCPP | Khulna 115 MW PP (KPCL-1 & 3) | Khulna 115 PP MW (KPCL-2) | Khulna 225 MW CCPP | Khulna 60MW | Khulna (Aggreeco) 55MW | Faridpur 50 MW Peaking PP | Gopalganj 100 MW Peaking PP | Noapara 40 MW PP (Khanjahan Ali) | Bhola 225 MW CCPP | Bhola 33 MW PP (Venture) | Barisal 110 MW PP (Summit ) | Barisal GT PP Unit-1& 2 | Baghabari 100 MW GTPP | Baghabari 71 MW GTPP | Baghabari 50 MW Peaking PP | Bera 70 MW Peaking PP | Chapainawabganj 100 MW Peaking PP | Amnura 50 MW PP(Sinha) | Katakhali 50 MW PP (Northern) | Katakhali 50 MW Peaking PP | Natore 52 MW PP (Rajlanka) | Santahar 50 MW Peaking PP | Bogra 22 MW PP (GBB) | Bogura 20 MW PP (Energyprima) | Ullapara 11 MW PP (Summit) | Barapukuria TPP Unit-1 | Barapukuria TPP Unit-2 | Barapukuria 275 MW TPP Unit-3 | Rangpur 20 MW GTPP | Saidpur 20 MW GTPP | Sirajgonj 225MW CCPP Unit-1 (Gas) | Sirajgonj 225MW CCPP Unit-1(Oil) | Sirajgonj 225 MW CCPP Unit-2 (Gas) | Sirajgonj 225 MW CCPP Unit-2 (Oil) | Bhola 95 MW PP (Aggreko) | Noapara 100 MW PP (Bangla Trac) | Sirajgonj 225MW CCPP Unit-3 (Gas) | Sirajgonj 225MW CCPP Unit-3 (Oil) | Sirajgonj 400 MW CCPP Unit-4 | Rupsha 105 MW PP (Orion rupsha) | Baghabari 200 MW PP (Paramount) | Bagura 113 MW PP (Confidence)-2 | Madhumati 100 MW PP | Rangpur 113 MW PP (Confidence) | Sirajgonj 400MW CCPP Unit-4 (Oil) | Sympa Solar Power 8MW | Confidence Power Bogura Unit-1 113 MW | Payra 1320 MW | Bhola Nutan Biddut BD LTD (GAS) | Bhola Nutan Biddut BD LTD (OIL) | United Payra Power Ltd. | Sirajgonj 6.55 MW Solar | Mongla Orion 100 MW Solar PP | Energypac Power Venture Thakurgaon Ltd. | Khulna 330 MW CCPP (OIL) | Khulna 330 MW CCPP (GAS) | Rampal 1320 MW (BIFPCL) | Intraco Solar 30 MW | Barisal 307 MW | Adani Power Jharkhanda Ltd | Teesta Solar Limited | WesternBlank | Eastern Grid Total | Western Grid Total | Total (MW) | Gas (Public) | HVDC | Gas (Private) | HSD (Private) | HFO (Private) | Coal | Hydro | HSD (Public) | HFO (Public) | Tripura | Solar | Shortage | Water Level
1:00 | 0 | 0 | 0 | 0 | 200 | 76 | 0 | 344 | 306 |  | 0 | 225 | 0 | 0 | 17 | 0 | 0 | 0 | 0 | 0 | 0 | 0 | 0 | 0 | 0 | 0 | 0 | 0 | 0 | 19 | 25 | 24 | 25 | 30 | 0 | 0 | 46 | 0 | 0 | 0 | 0 | 151 | 0 | 0 | 0 |  | 5 | 0 | 0 | 0 | 0 | 0 | 0 | 32 | 0 | 0 | 0 | 320 | 0 | 202 | 8 | 0 | 5 | 5 | 0 | 51 | 0 | 0 | 0 | 21 | 10 | 33 | 16 | 88 | 94 | 0 | 22 | 0 | 30 | 31 | 50 | 50 | 75 | 0 | 65 | 30 | 0 | 170 | 19 | 0 | 10 | 20 | 16 | 8 | 0 | 0 | 0 | 0 | 48 | 0 | 0 | 0 | 0 | 0 | 0 | 254 | 0 | 0 | 0 | 0 | 51 | 17 | 72 | 0 | 0 | 25 | 370 | 0 | 0 | 0 | 51 | 0 | 17 | 0 | 85 | 0 | 289 | 0 | 0 |  | 728 | 0 | 0 | 0 | 0 | 0 | 0 | 0 | 0 | 0 | 0 | 68 | 20 | 0 | 0 | 0 | 0 | 0 | 0 | 0 | 0 | 0 | 0 | 0 | 0 | 22 | 0 | 8 | 0 | 0 | 160 | 0 | 0 | 0 | 0 | 178 | 0 | 0 | 0 | 0 | 0 | 323 | 0 | 0 | 0 | 0 | 0 | 0 | 0 | 0 | 500 | 220 | 0 | 0 | 0 | 0 | 0 | 0 | 0 | 0 | 0 | 279 | 172 | 0 |  | 4253 | 2678 | 6931 | 3047 | 728 | 1523 | 0 | 388 | 1111 | 46 | 0 | 0 | 88 | 0 | 0 | 86.18
2:00 | 0 | 0 | 0 | 0 | 200 | 76 | 0 | 344 | 353 |  | 0 | 225 | 0 | 0 | 17 | 0 | 0 | 0 | 0 | 0 | 0 | 0 | 0 | 0 | 0 | 0 | 0 | 0 | 0 | 19 | 25 | 24 | 25 | 30 | 0 | 0 | 46 | 0 | 0 | 0 | 0 | 151 | 0 | 0 | 0 |  | 0 | 0 | 0 | 0 | 0 | 0 | 0 | 37 | 0 | 0 | 0 | 320 | 0 | 180 | 8 | 0 | 5 | 5 | 0 | 51 | 0 | 0 | 0 | 21 | 10 | 33 | 16 | 82 | 98 | 0 | 22 | 0 | 30 | 31 | 5 | 50 | 75 | 0 | 65 | 0 | 0 | 170 | 19 | 0 | 10 | 20 | 16 | 8 | 0 | 0 | 0 | 0 | 16 | 0 | 0 | 0 | 0 | 0 | 0 | 232 | 0 | 0 | 0 | 0 | 51 | 0 | 72 | 0 | 0 | 25 | 370 | 0 | 0 | 0 | 51 | 0 | 17 | 0 | 0 | 0 | 288 | 0 | 0 |  | 587 | 0 | 0 | 0 | 0 | 0 | 0 | 0 | 0 | 0 | 0 | 65 | 20 | 0 | 0 | 0 | 0 | 0 | 0 | 0 | 0 | 0 | 0 | 0 | 0 | 22 | 0 | 8 | 0 | 0 | 160 | 0 | 0 | 0 | 0 | 180 | 0 | 0 | 0 | 0 | 0 | 326 | 0 | 0 | 0 | 0 | 0 | 0 | 0 | 0 | 470 | 220 | 0 | 0 | 0 | 0 | 0 | 0 | 0 | 0 | 0 | 281 | 170 | 0 |  | 4044 | 2509 | 6553 | 3005 | 587 | 1503 | 0 | 249 | 1081 | 46 | 0 | 0 | 82 | 0 | 0 | 86.18
3:00 | 0 | 0 | 0 | 0 | 200 | 32 | 0 | 344 | 306 |  | 0 | 225 | 0 | 0 | 17 | 0 | 0 | 0 | 0 | 0 | 0 | 0 | 0 | 0 | 0 | 0 | 0 | 0 | 0 | 19 | 25 | 24 | 25 | 30 | 0 | 0 | 46 | 0 | 0 | 0 | 0 | 151 | 0 | 0 | 0 |  | 0 | 0 | 0 | 0 | 0 | 0 | 0 | 40 | 0 | 0 | 0 | 320 | 0 | 184 | 8 | 0 | 5 | 5 | 0 | 10 | 0 | 0 | 0 | 21 | 10 | 33 | 16 | 78 | 98 | 0 | 22 | 0 | 30 | 31 | 5 | 5 | 75 | 0 | 40 | 0 | 0 | 170 | 19 | 0 | 0 | 20 | 16 | 8 | 0 | 0 | 0 | 0 | 16 | 0 | 0 | 0 | 0 | 0 | 0 | 232 | 0 | 0 | 0 | 0 | 51 | 0 | 39 | 0 | 0 | 25 | 370 | 0 | 0 | 0 | 51 | 0 | 17 | 0 | 0 | 0 | 320 | 0 | 0 |  | 587 | 0 | 0 | 0 | 0 | 0 | 0 | 0 | 0 | 0 | 0 | 68 | 19 | 0 | 0 | 0 | 0 | 0 | 0 | 0 | 0 | 0 | 0 | 0 | 0 | 22 | 0 | 8 | 0 | 0 | 160 | 0 | 0 | 0 | 0 | 181 | 0 | 0 | 0 | 0 | 0 | 333 | 0 | 0 | 0 | 0 | 0 | 0 | 0 | 0 | 420 | 220 | 0 | 0 | 0 | 0 | 0 | 0 | 0 | 0 | 0 | 275 | 170 | 0 |  | 3834 | 2463 | 6297 | 3020 | 587 | 1325 | 0 | 216 | 1025 | 46 | 0 | 0 | 78 | 0 | 0 | 86.17
4:00 | 0 | 0 | 0 | 0 | 200 | 32 | 0 | 344 | 280 |  | 0 | 225 | 0 | 0 | 17 | 0 | 0 | 0 | 0 | 0 | 0 | 0 | 0 | 0 | 0 | 0 | 0 | 0 | 0 | 19 | 25 | 24 | 25 | 32 | 0 | 0 | 46 | 0 | 0 | 0 | 0 | 151 | 0 | 0 | 0 |  | 0 | 0 | 0 | 0 | 0 | 0 | 0 | 40 | 0 | 0 | 0 | 320 | 0 | 195 | 8 | 0 | 5 | 5 | 0 | 10 | 0 | 0 | 0 | 21 | 10 | 33 | 16 | 78 | 98 | 0 | 22 | 0 | 30 | 31 | 5 | 5 | 75 | 0 | 40 | 0 | 0 | 170 | 19 | 0 | 0 | 20 | 0 | 8 | 0 | 0 | 0 | 0 | 16 | 0 | 0 | 0 | 0 | 0 | 0 | 242 | 0 | 0 | 0 | 0 | 51 | 0 | 34 | 0 | 0 | 25 | 370 | 10 | 0 | 0 | 51 | 0 | 17 | 0 | 0 | 0 | 322 | 0 | 0 |  | 587 | 0 | 0 | 0 | 0 | 0 | 0 | 0 | 0 | 0 | 0 | 68 | 18 | 0 | 0 | 0 | 0 | 0 | 0 | 0 | 0 | 0 | 0 | 0 | 0 | 22 | 0 | 8 | 0 | 0 | 160 | 0 | 0 | 0 | 0 | 184 | 0 | 0 | 0 | 0 | 0 | 337 | 0 | 0 | 0 | 0 | 0 | 0 | 0 | 0 | 360 | 200 | 0 | 0 | 0 | 0 | 0 | 0 | 0 | 0 | 0 | 171 | 174 | 0 |  | 3822 | 2289 | 6111 | 3032 | 587 | 1282 | 0 | 221 | 865 | 46 | 0 | 0 | 78 | 0 | 0 | 86.17
5:00 | 0 | 0 | 0 | 0 | 200 | 39 | 0 | 344 | 297 |  | 0 | 225 | 0 | 0 | 17 | 0 | 0 | 0 | 0 | 0 | 0 | 0 | 0 | 0 | 0 | 0 | 0 | 0 | 0 | 19 | 25 | 24 | 25 | 32 | 0 | 0 | 46 | 0 | 0 | 0 | 0 | 151 | 0 | 0 | 0 |  | 0 | 0 | 0 | 0 | 0 | 0 | 0 | 41 | 0 | 0 | 0 | 320 | 0 | 182 | 8 | 0 | 5 | 5 | 0 | 10 | 0 | 0 | 0 | 21 | 10 | 33 | 16 | 76 | 98 | 0 | 22 | 0 | 30 | 31 | 5 | 5 | 75 | 0 | 40 | 0 | 0 | 170 | 19 | 0 | 0 | 20 | 0 | 8 | 0 | 0 | 0 | 0 | 16 | 0 | 0 | 0 | 0 | 0 | 0 | 232 | 0 | 0 | 0 | 0 | 51 | 0 | 34 | 0 | 0 | 25 | 370 | 0 | 0 | 0 | 51 | 0 | 17 | 0 | 0 | 0 | 324 | 0 | 0 |  | 587 | 0 | 0 | 0 | 0 | 0 | 0 | 0 | 0 | 0 | 0 | 68 | 18 | 0 | 0 | 0 | 0 | 0 | 0 | 0 | 0 | 0 | 0 | 0 | 0 | 22 | 0 | 8 | 0 | 0 | 160 | 0 | 0 | 0 | 0 | 188 | 0 | 0 | 0 | 0 | 0 | 317 | 0 | 0 | 0 | 0 | 0 | 0 | 0 | 0 | 350 | 200 | 0 | 0 | 0 | 0 | 0 | 0 | 0 | 0 | 0 | 171 | 178 | 0 |  | 3814 | 2267 | 6081 | 3015 | 587 | 1287 | 0 | 211 | 859 | 46 | 0 | 0 | 76 | 0 | 0 | 86.17
6:00 | 0 | 0 | 0 | 0 | 200 | 70 | 0 | 364 | 352 |  | 0 | 225 | 0 | 0 | 17 | 0 | 0 | 0 | 0 | 0 | 0 | 0 | 0 | 0 | 0 | 0 | 0 | 0 | 0 | 19 | 25 | 25 | 25 | 32 | 0 | 0 | 46 | 0 | 0 | 0 | 0 | 151 | 0 | 0 | 0 |  | 0 | 0 | 0 | 0 | 0 | 0 | 0 | 41 | 0 | 0 | 0 | 320 | 0 | 186 | 8 | 0 | 5 | 5 | 0 | 10 | 0 | 0 | 0 | 21 | 10 | 33 | 16 | 74 | 98 | 0 | 22 | 0 | 30 | 31 | 5 | 30 | 0 | 0 | 65 | 0 | 0 | 170 | 19 | 0 | 0 | 20 | 0 | 8 | 0 | 2 | 0 | 0 | 16 | 0 | 2 | 0 | 0 | 0 | 0 | 205 | 0 | 0 | 0 | 0 | 51 | 0 | 34 | 0 | 0 | 25 | 400 | 0 | 0 | 0 | 51 | 0 | 17 | 0 | 5 | 0 | 342 | 0 | 0 |  | 586 | 0 | 0 | 0 | 0 | 0 | 0 | 0 | 0 | 0 | 0 | 68 | 20 | 0 | 0 | 0 | 0 | 0 | 0 | 0 | 0 | 0 | 0 | 0 | 0 | 22 | 0 | 8 | 0 | 0 | 160 | 0 | 0 | 0 | 0 | 190 | 0 | 0 | 0 | 0 | 0 | 353 | 0 | 0 | 0 | 0 | 0 | 0 | 0 | 0 | 360 | 220 | 0 | 0 | 0 | 0 | 0 | 0 | 0 | 0 | 0 | 206 | 182 | 0 |  | 3928 | 2375 | 6303 | 3088 | 586 | 1381 | 0 | 220 | 908 | 46 | 0 | 0 | 74 | 0 | 0 | 86.16
7:00 | 0 | 0 | 0 | 0 | 200 | 76 | 0 | 396 | 352 |  | 0 | 225 | 0 | 0 | 17 | 0 | 0 | 0 | 0 | 0 | 8 | 0 | 0 | 0 | 0 | 0 | 0 | 17 | 17 | 19 | 25 | 23 | 25 | 30 | 0 | 0 | 46 | 0 | 0 | 0 | 0 | 151 | 0 | 0 | 0 |  | 8 | 0 | 0 | 16 | 0 | 0 | 0 | 40 | 0 | 0 | 0 | 350 | 0 | 198 | 8 | 0 | 5 | 5 | 0 | 44 | 0 | 0 | 0 | 21 | 10 | 33 | 16 | 78 | 74 | 0 | 22 | 0 | 30 | 31 | 48 | 49 | 0 | 0 | 64 | 10 | 0 | 170 | 19 | 0 | 0 | 20 | 0 | 8 | 0 | 32 | 0 | 0 | 47 | 0 | 28 | 1 | 15 | 0 | 2 | 265 | 8 | 0 | 0 | 0 | 51 | 11 | 45 | 0 | 0 | 25 | 400 | 0 | 0 | 17 | 51 | 0 | 17 | 0 | 35 | 3 | 320 | 0 | 0 |  | 587 | 0 | 0 | 0 | 0 | 0 | 0 | 0 | 0 | 0 | 0 | 68 | 18 | 0 | 0 | 0 | 0 | 0 | 0 | 0 | 0 | 0 | 0 | 0 | 0 | 0 | 0 | 8 | 0 | 0 | 160 | 0 | 0 | 0 | 0 | 190 | 0 | 0 | 0 | 0 | 0 | 289 | 0 | 0 | 1 | 0 | 20 | 0 | 0 | 35 | 440 | 220 | 0 | 0 | 0 | 1 | 0 | 0 | 0 | 0 | 0 | 295 | 185 | 0 |  | 4377 | 2517 | 6894 | 3171 | 587 | 1404 | 0 | 526 | 1080 | 46 | 0 | 0 | 78 | 2 | 0 | 86.16
8:00 | 0 | 0 | 0 | 0 | 200 | 73 | 0 | 397 | 349 |  | 0 | 225 | 0 | 8 | 18 | 0 | 0 | 0 | 0 | 4 | 8 | 16 | 0 | 0 | 0 | 0 | 0 | 17 | 17 | 19 | 25 | 23 | 25 | 30 | 5 | 0 | 46 | 0 | 0 | 0 | 8 | 151 | 0 | 0 | 0 |  | 12 | 0 | 0 | 22 | 0 | 2 | 0 | 18 | 0 | 0 | 0 | 350 | 0 | 200 | 8 | 0 | 5 | 5 | 0 | 51 | 0 | 0 | 4 | 19 | 10 | 25 | 15 | 76 | 74 | 0 | 22 | 0 | 30 | 31 | 45 | 50 | 0 | 0 | 64 | 10 | 0 | 170 | 19 | 0 | 0 | 20 | 0 | 8 | 0 | 32 | 0 | 0 | 47 | 0 | 35 | 7 | 25 | 0 | 5 | 242 | 28 | 30 | 14 | 1 | 52 | 17 | 52 | 0 | 36 | 25 | 400 | 0 | 2 | 17 | 51 | 0 | 17 | 2 | 60 | 17 | 288 | 0 | 0 |  | 627 | 0 | 0 | 0 | 16 | 0 | 0 | 0 | 0 | 0 | 40 | 68 | 18 | 0 | 0 | 0 | 0 | 0 | 0 | 0 | 0 | 0 | 0 | 8 | 0 | 7 | 0 | 8 | 0 | 0 | 160 | 0 | 0 | 0 | 0 | 192 | 0 | 0 | 0 | 0 | 0 | 331 | 0 | 0 | 27 | 0 | 34 | 0 | 0 | 35 | 540 | 220 | 0 | 0 | 0 | 15 | 48 | 0 | 0 | 0 | 1 | 309 | 186 | 9 |  | 4531 | 2899 | 7430 | 3110 | 627 | 1430 | 0 | 893 | 1195 | 46 | 0 | 16 | 76 | 37 | 0 | 86.16
9:00 | 0 | 0 | 0 | 0 | 200 | 73 | 0 | 397 | 335 |  | 0 | 225 | 0 | 17 | 34 | 0 | 0 | 0 | 0 | 9 | 8 | 16 | 0 | 0 | 0 | 0 | 17 | 35 | 17 | 19 | 25 | 21 | 25 | 30 | 19 | 0 | 46 | 0 | 0 | 0 | 25 | 151 | 0 | 0 | 0 |  | 12 | 7 | 0 | 22 | 0 | 18 | 0 | 5 | 0 | 0 | 0 | 350 | 0 | 216 | 8 | 0 | 5 | 5 | 0 | 51 | 0 | 0 | 8 | 19 | 10 | 20 | 13 | 80 | 75 | 0 | 20 | 0 | 30 | 31 | 45 | 50 | 0 | 0 | 65 | 10 | 0 | 171 | 19 | 0 | 0 | 20 | 0 | 8 | 40 | 32 | 22 | 0 | 47 | 0 | 34 | 13 | 25 | 0 | 6 | 265 | 28 | 86 | 17 | 2 | 52 | 17 | 54 | 0 | 84 | 25 | 400 | 0 | 5 | 17 | 51 | 0 | 17 | 3 | 94 | 17 | 264 | 0 | 0 |  | 823 | 0 | 0 | 0 | 16 | 0 | 0 | 0 | 0 | 0 | 40 | 68 | 16 | 0 | 0 | 0 | 0 | 0 | 0 | 0 | 0 | 42 | 0 | 8 | 0 | 15 | 0 | 8 | 0 | 0 | 160 | 0 | 0 | 0 | 0 | 190 | 0 | 0 | 0 | 0 | 0 | 315 | 0 | 5 | 35 | 0 | 34 | 0 | 1 | 35 | 580 | 210 | 0 | 0 | 0 | 35 | 93 | 0 | 0 | 0 | 4 | 309 | 127 | 32 |  | 4854 | 3201 | 8055 | 3115 | 823 | 1383 | 67 | 1247 | 1176 | 46 | 0 | 23 | 80 | 95 | 0 | 86.15
10:00 | 0 | 0 | 0 | 0 | 200 | 73 | 0 | 398 | 336 |  | 0 | 225 | 0 | 17 | 34 | 0 | 0 | 0 | 0 | 9 | 8 | 16 | 0 | 0 | 0 | 0 | 0 | 35 | 17 | 0 | 25 | 22 | 0 | 30 | 24 | 0 | 0 | 0 | 0 | 0 | 19 | 151 | 0 | 0 | 0 |  | 12 | 32 | 0 | 22 | 0 | 20 | 0 | 2 | 0 | 0 | 0 | 350 | 0 | 182 | 68 | 0 | 0 | 13 | 0 | 51 | 0 | 0 | 8 | 19 | 10 | 16 | 12 | 80 | 34 | 0 | 20 | 0 | 30 | 31 | 45 | 28 | 0 | 0 | 63 | 10 | 0 | 171 | 19 | 0 | 0 | 20 | 0 | 8 | 100 | 32 | 158 | 0 | 47 | 0 | 35 | 0 | 25 | 0 | 3 | 270 | 28 | 88 | 17 | 3 | 52 | 17 | 54 | 0 | 81 | 25 | 400 | 15 | 15 | 17 | 51 | 0 | 17 | 3 | 94 | 17 | 0 | 0 | 0 |  | 822 | 0 | 0 | 0 | 16 | 0 | 0 | 0 | 0 | 0 | 40 | 68 | 18 | 0 | 0 | 0 | 0 | 0 | 0 | 0 | 0 | 42 | 0 | 8 | 0 | 15 | 0 | 8 | 0 | 0 | 160 | 0 | 0 | 0 | 0 | 170 | 0 | 0 | 0 | 0 | 0 | 297 | 0 | 38 | 35 | 0 | 34 | 0 | 2 | 35 | 570 | 200 | 0 | 0 | 0 | 54 | 93 | 0 | 0 | 0 | 12 | 296 | 188 | 72 |  | 4679 | 3293 | 7972 | 2707 | 822 | 1401 | 296 | 1243 | 1214 | 0 | 0 | 48 | 80 | 161 | 0 | 86.15
11:00 | 0 | 0 | 0 | 0 | 200 | 73 | 0 | 398 | 330 |  | 0 | 225 | 0 | 17 | 34 | 0 | 0 | 0 | 0 | 9 | 8 | 16 | 0 | 0 | 0 | 0 | 0 | 35 | 17 | 0 | 25 | 26 | 4 | 28 | 24 | 0 | 0 | 0 | 0 | 0 | 25 | 151 | 0 | 0 | 0 |  | 12 | 32 | 0 | 22 | 0 | 20 | 0 | 2 | 0 | 0 | 0 | 350 | 0 | 197 | 112 | 0 | 5 | 55 | 0 | 51 | 0 | 0 | 8 | 19 | 10 | 16 | 11 | 90 | 35 | 0 | 20 | 0 | 30 | 31 | 14 | 10 | 0 | 0 | 61 | 0 | 0 | 171 | 19 | 0 | 0 | 20 | 8 | 0 | 60 | 32 | 53 | 0 | 47 | 0 | 35 | 19 | 25 | 0 | 6 | 278 | 28 | 105 | 17 | 0 | 52 | 17 | 51 | 0 | 75 | 25 | 400 | 0 | 31 | 17 | 51 | 0 | 17 | 7 | 94 | 17 | 0 | 18 | 0 |  | 823 | 0 | 0 | 0 | 16 | 0 | 0 | 0 | 0 | 0 | 40 | 68 | 18 | 0 | 0 | 0 | 0 | 0 | 0 | 0 | 0 | 42 | 0 | 8 | 0 | 15 | 0 | 8 | 0 | 0 | 160 | 0 | 0 | 0 | 0 | 154 | 0 | 0 | 0 | 0 | 0 | 284 | 0 | 47 | 35 | 0 | 34 | 0 | 2 | 35 | 520 | 160 | 0 | 0 | 0 | 63 | 93 | 0 | 0 | 135 | 22 | 277 | 186 | 118 |  | 4653 | 3363 | 8016 | 2723 | 823 | 1369 | 160 | 1245 | 1278 | 0 | 18 | 48 | 90 | 262 | 0 | 86.15
12:00 | 0 | 0 | 0 | 0 | 200 | 76 | 0 | 399 | 330 |  | 0 | 225 | 0 | 17 | 34 | 0 | 0 | 0 | 0 | 9 | 8 | 16 | 0 | 0 | 0 | 0 | 17 | 35 | 17 | 14 | 25 | 26 | 25 | 28 | 24 | 0 | 18 | 0 | 0 | 0 | 25 | 151 | 0 | 0 | 0 |  | 12 | 32 | 0 | 22 | 0 | 20 | 0 | 2 | 0 | 0 | 0 | 350 | 0 | 203 | 138 | 0 | 29 | 56 | 0 | 51 | 0 | 38 | 8 | 19 | 10 | 16 | 11 | 96 | 35 | 0 | 20 | 1 | 30 | 31 | 14 | 10 | 0 | 0 | 60 | 0 | 0 | 171 | 19 | 0 | 9 | 20 | 0 | 0 | 110 | 32 | 150 | 0 | 37 | 0 | 35 | 20 | 25 | 0 | 6 | 280 | 28 | 105 | 17 | 0 | 52 | 17 | 36 | 0 | 60 | 25 | 400 | 0 | 39 | 17 | 51 | 0 | 17 | 7 | 93 | 17 | 0 | 18 | 0 |  | 822 | 0 | 0 | 0 | 16 | 0 | 0 | 0 | 0 | 0 | 40 | 0 | 19 | 0 | 0 | 0 | 0 | 0 | 0 | 0 | 0 | 42 | 4 | 8 | 0 | 17 | 0 | 8 | 0 | 0 | 160 | 0 | 0 | 0 | 0 | 138 | 0 | 0 | 0 | 0 | 0 | 282 | 0 | 79 | 35 | 0 | 34 | 0 | 4 | 35 | 530 | 219 | 0 | 0 | 1 | 68 | 93 | 0 | 0 | 189 | 24 | 276 | 140 | 142 |  | 4946 | 3425 | 8371 | 2698 | 822 | 1468 | 339 | 1221 | 1295 | 18 | 18 | 90 | 96 | 306 | 0 | 86.14
13:00 | 0 | 0 | 0 | 0 | 200 | 73 | 0 | 406 | 323 |  | 0 | 225 | 0 | 17 | 34 | 0 | 0 | 0 | 0 | 9 | 8 | 16 | 0 | 0 | 0 | 0 | 17 | 35 | 17 | 19 | 25 | 25 | 25 | 28 | 24 | 0 | 30 | 0 | 0 | 0 | 25 | 151 | 0 | 0 | 0 |  | 12 | 32 | 0 | 22 | 0 | 20 | 0 | 2 | 0 | 0 | 0 | 350 | 0 | 183 | 138 | 0 | 35 | 56 | 0 | 51 | 0 | 37 | 8 | 19 | 10 | 16 | 11 | 100 | 33 | 0 | 14 | 1 | 30 | 31 | 14 | 10 | 0 | 0 | 60 | 0 | 0 | 197 | 19 | 0 | 9 | 20 | 0 | 0 | 130 | 32 | 151 | 0 | 47 | 0 | 35 | 18 | 25 | 0 | 6 | 285 | 28 | 105 | 17 | 4 | 52 | 17 | 49 | 0 | 47 | 25 | 400 | 0 | 37 | 17 | 51 | 0 | 17 | 7 | 94 | 17 | 0 | 0 | 0 |  | 823 | 0 | 0 | 0 | 16 | 0 | 0 | 0 | 0 | 0 | 40 | 0 | 22 | 0 | 0 | 0 | 0 | 0 | 0 | 0 | 0 | 42 | 12 | 8 | 0 | 17 | 0 | 8 | 0 | 0 | 160 | 0 | 0 | 0 | 0 | 134 | 0 | 0 | 0 | 0 | 0 | 271 | 0 | 147 | 35 | 0 | 34 | 0 | 4 | 35 | 530 | 220 | 0 | 0 | 1 | 65 | 92 | 0 | 0 | 257 | 23 | 276 | 182 | 138 |  | 4985 | 3592 | 8577 | 2714 | 823 | 1451 | 428 | 1231 | 1405 | 30 | 0 | 97 | 100 | 298 | 0 | 86.14
14:00 | 0 | 0 | 0 | 0 | 200 | 73 | 0 | 407 | 320 |  | 0 | 225 | 0 | 17 | 34 | 0 | 0 | 0 | 0 | 9 | 8 | 16 | 0 | 0 | 0 | 0 | 17 | 35 | 35 | 19 | 25 | 24 | 30 | 28 | 24 | 0 | 30 | 0 | 0 | 0 | 25 | 151 | 0 | 0 | 0 |  | 12 | 32 | 0 | 22 | 0 | 20 | 0 | 2 | 0 | 0 | 0 | 350 | 0 | 181 | 138 | 0 | 35 | 56 | 0 | 51 | 0 | 38 | 8 | 21 | 10 | 15 | 20 | 96 | 33 | 0 | 17 | 1 | 30 | 31 | 14 | 10 | 0 | 0 | 61 | 0 | 0 | 197 | 19 | 0 | 10 | 20 | 0 | 0 | 30 | 32 | 13 | 0 | 47 | 0 | 35 | 14 | 25 | 0 | 6 | 280 | 28 | 88 | 17 | 3 | 52 | 17 | 54 | 0 | 34 | 25 | 400 | 0 | 32 | 17 | 51 | 0 | 17 | 5 | 95 | 17 | 20 | 0 | 0 |  | 823 | 0 | 0 | 0 | 0 | 0 | 0 | 0 | 0 | 0 | 40 | 0 | 19 | 0 | 0 | 0 | 0 | 0 | 4 | 0 | 0 | 42 | 16 | 8 | 0 | 16 | 0 | 8 | 0 | 0 | 160 | 0 | 0 | 0 | 0 | 130 | 0 | 0 | 0 | 0 | 0 | 272 | 0 | 100 | 35 | 0 | 34 | 0 | 4 | 35 | 500 | 180 | 0 | 0 | 0 | 52 | 93 | 0 | 0 | 311 | 18 | 277 | 180 | 113 |  | 4756 | 3470 | 8226 | 2742 | 823 | 1406 | 143 | 1210 | 1428 | 30 | 0 | 106 | 96 | 242 | 0 | 86.15
15:00 | 0 | 0 | 0 | 0 | 200 | 73 | 0 | 407 | 309 |  | 0 | 225 | 0 | 17 | 34 | 0 | 0 | 0 | 0 | 9 | 8 | 16 | 0 | 0 | 0 | 0 | 17 | 35 | 35 | 19 | 25 | 24 | 25 | 28 | 24 | 0 | 30 | 0 | 0 | 0 | 0 | 151 | 0 | 0 | 0 |  | 12 | 32 | 0 | 22 | 0 | 20 | 0 | 2 | 0 | 0 | 0 | 350 | 0 | 202 | 138 | 0 | 35 | 25 | 0 | 51 | 0 | 24 | 8 | 21 | 10 | 15 | 20 | 92 | 33 | 0 | 17 | 1 | 30 | 31 | 14 | 10 | 0 | 0 | 62 | 0 | 0 | 197 | 18 | 0 | 10 | 20 | 0 | 0 | 0 | 32 | 0 | 0 | 47 | 0 | 35 | 12 | 25 | 0 | 7 | 280 | 28 | 88 | 17 | 2 | 52 | 17 | 54 | 0 | 28 | 25 | 400 | 0 | 22 | 17 | 51 | 0 | 17 | 3 | 94 | 17 | 3 | 0 | 0 |  | 823 | 0 | 0 | 0 | 0 | 0 | 0 | 0 | 0 | 0 | 40 | 0 | 17 | 0 | 0 | 0 | 0 | 0 | 4 | 0 | 0 | 42 | 16 | 8 | 0 | 17 | 0 | 8 | 0 | 0 | 160 | 0 | 0 | 0 | 0 | 128 | 0 | 0 | 0 | 0 | 0 | 270 | 0 | 0 | 35 | 0 | 34 | 0 | 3 | 35 | 450 | 161 | 0 | 0 | 1 | 35 | 93 | 0 | 0 | 401 | 13 | 246 | 180 | 83 |  | 4606 | 3303 | 7909 | 2739 | 823 | 1342 | 0 | 1179 | 1437 | 30 | 0 | 92 | 92 | 175 | 0 | 86.13
16:00 | 0 | 0 | 0 | 0 | 200 | 73 | 0 | 375 | 320 |  | 0 | 225 | 0 | 17 | 41 | 5 | 0 | 0 | 0 | 9 | 8 | 16 | 0 | 0 | 0 | 0 | 17 | 35 | 35 | 19 | 25 | 24 | 33 | 28 | 24 | 0 | 30 | 0 | 0 | 0 | 9 | 151 | 0 | 0 | 0 |  | 12 | 32 | 0 | 22 | 3 | 20 | 0 | 2 | 0 | 0 | 0 | 330 | 0 | 207 | 102 | 0 | 35 | 5 | 0 | 51 | 0 | 29 | 8 | 21 | 10 | 15 | 20 | 102 | 34 | 0 | 17 | 0 | 30 | 31 | 14 | 10 | 0 | 0 | 61 | 0 | 0 | 197 | 18 | 0 | 10 | 20 | 0 | 0 | 0 | 167 | 0 | 0 | 47 | 0 | 32 | 6 | 25 | 0 | 45 | 232 | 38 | 70 | 28 | 1 | 52 | 17 | 54 | 0 | 28 | 25 | 400 | 0 | 9 | 17 | 47 | 0 | 17 | 2 | 94 | 16 | 12 | 0 | 0 |  | 823 | 0 | 0 | 0 | 0 | 0 | 0 | 0 | 0 | 0 | 8 | 0 | 16 | 0 | 0 | 0 | 0 | 0 | 4 | 0 | 0 | 8 | 16 | 8 | 0 | 17 | 0 | 8 | 0 | 0 | 150 | 0 | 0 | 0 | 0 | 131 | 0 | 0 | 0 | 0 | 0 | 263 | 0 | 0 | 35 | 0 | 64 | 0 | 2 | 35 | 440 | 219 | 0 | 0 | 0 | 17 | 75 | 0 | 0 | 408 | 6 | 159 | 172 | 41 |  | 4668 | 3125 | 7793 | 2664 | 823 | 1347 | 0 | 1317 | 1329 | 30 | 0 | 97 | 102 | 84 | 0 | 86.13
17:00 | 0 | 0 | 0 | 0 | 200 | 73 | 0 | 399 | 318 |  | 0 | 225 | 0 | 17 | 50 | 52 | 0 | 0 | 0 | 9 | 16 | 16 | 0 | 0 | 0 | 0 | 35 | 35 | 35 | 19 | 25 | 24 | 33 | 28 | 24 | 0 | 30 | 0 | 0 | 0 | 25 | 151 | 0 | 0 | 0 |  | 12 | 32 | 23 | 22 | 12 | 20 | 0 | 3 | 0 | 0 | 0 | 330 | 0 | 204 | 73 | 0 | 35 | 5 | 0 | 51 | 0 | 29 | 8 | 21 | 10 | 14 | 17 | 106 | 34 | 0 | 17 | 0 | 30 | 31 | 26 | 28 | 0 | 0 | 62 | 86 | 0 | 197 | 19 | 0 | 10 | 20 | 0 | 0 | 0 | 246 | 0 | 0 | 47 | 0 | 39 | 1 | 25 | 0 | 53 | 232 | 38 | 70 | 51 | 0 | 118 | 17 | 54 | 0 | 29 | 27 | 370 | 0 | 1 | 110 | 34 | 0 | 17 | 1 | 89 | 15 | 12 | 0 | 0 |  | 822 | 0 | 0 | 0 | 0 | 0 | 0 | 0 | 0 | 30 | 24 | 30 | 18 | 0 | 0 | 0 | 0 | 0 | 4 | 0 | 0 | 24 | 16 | 8 | 0 | 17 | 0 | 8 | 0 | 0 | 160 | 0 | 0 | 0 | 0 | 132 | 0 | 0 | 0 | 0 | 0 | 271 | 0 | 0 | 35 | 0 | 70 | 0 | 0 | 35 | 470 | 162 | 0 | 0 | 0 | 3 | 75 | 0 | 0 | 400 | 1 | 156 | 173 | 6 |  | 5122 | 3150 | 8272 | 2684 | 822 | 1386 | 0 | 1722 | 1359 | 30 | 0 | 150 | 106 | 13 | 0 | 86.13
18:00 | 0 | 0 | 0 | 0 | 200 | 73 | 0 | 384 | 307 |  | 0 | 225 | 0 | 16 | 50 | 54 | 0 | 0 | 0 | 9 | 16 | 16 | 0 | 0 | 0 | 0 | 54 | 55 | 55 | 19 | 25 | 18 | 33 | 28 | 24 | 0 | 30 | 0 | 0 | 0 | 25 | 151 | 0 | 0 | 0 |  | 12 | 32 | 51 | 22 | 12 | 19 | 0 | 4 | 0 | 0 | 0 | 300 | 0 | 199 | 8 | 0 | 35 | 5 | 0 | 51 | 0 | 29 | 8 | 21 | 10 | 13 | 20 | 112 | 34 | 0 | 17 | 0 | 30 | 31 | 50 | 28 | 0 | 0 | 61 | 86 | 0 | 197 | 19 | 0 | 10 | 15 | 8 | 0 | 80 | 246 | 35 | 0 | 47 | 0 | 99 | 0 | 25 | 0 | 53 | 262 | 47 | 105 | 51 | 0 | 286 | 17 | 55 | 0 | 29 | 25 | 400 | 10 | 0 | 162 | 34 | 0 | 17 | 0 | 87 | 17 | 67 | 0 | 0 |  | 917 | 0 | 0 | 0 | 0 | 0 | 0 | 0 | 45 | 30 | 40 | 128 | 24 | 0 | 0 | 0 | 0 | 13 | 4 | 69 | 0 | 42 | 16 | 8 | 26 | 18 | 0 | 8 | 0 | 0 | 160 | 0 | 0 | 0 | 0 | 133 | 0 | 0 | 10 | 0 | 0 | 283 | 10 | 18 | 35 | 0 | 70 | 0 | 0 | 35 | 520 | 220 | 0 | 0 | 0 | 0 | 93 | 0 | 0 | 503 | 0 | 273 | 170 | 0 |  | 5672 | 3921 | 9593 | 2851 | 917 | 1407 | 143 | 2176 | 1626 | 30 | 0 | 331 | 112 | 0 | 0 | 86.12
18:30 | 0 | 0 | 0 | 0 | 0 | 0 | 0 | 0 | 0 |  | 0 | 0 | 0 | 0 | 0 | 0 | 0 | 0 | 0 | 0 | 0 | 0 | 0 | 0 | 0 | 0 | 0 | 0 | 0 | 0 | 0 | 0 | 0 | 0 | 0 | 0 | 0 | 0 | 0 | 0 | 0 | 0 | 0 | 0 | 0 |  | 0 | 0 | 0 | 0 | 0 | 0 | 0 | 0 | 0 | 0 | 0 | 0 | 0 | 0 | 0 | 0 | 0 | 0 | 0 | 0 | 0 | 0 | 0 | 0 | 0 | 0 | 0 | 0 | 0 | 0 | 0 | 0 | 0 | 0 | 0 | 0 | 0 | 0 | 0 | 0 | 0 | 0 | 0 | 0 | 0 | 0 | 0 | 0 | 0 | 0 | 0 | 0 | 0 | 0 | 0 | 0 | 0 | 0 | 0 | 0 | 0 | 0 | 0 | 0 | 0 | 0 | 0 | 0 | 0 | 0 | 0 | 0 | 0 | 0 | 0 | 0 | 0 | 0 | 0 | 0 | 0 | 0 | 0 |  | 0 | 0 | 0 | 0 | 0 | 0 | 0 | 0 | 0 | 0 | 0 | 0 | 0 | 0 | 0 | 0 | 0 | 0 | 0 | 0 | 0 | 0 | 0 | 0 | 0 | 0 | 0 | 0 | 0 | 0 | 0 | 0 | 0 | 0 | 0 | 0 | 0 | 0 | 0 | 0 | 0 | 0 | 0 | 0 | 0 | 0 | 0 | 0 | 0 | 0 | 0 | 0 | 0 | 0 | 0 | 0 | 0 | 0 | 0 | 0 | 0 | 0 | 0 | 0 |  | 0 | 0 | 0 | 0 | 0 | 0 | 0 | 0 | 0 | 0 | 0 | 0 | 0 | 0 | 0 | 0
19:00 | 0 | 0 | 0 | 0 | 200 | 73 | 0 | 394 | 297 |  | 0 | 225 | 0 | 17 | 50 | 41 | 0 | 0 | 0 | 9 | 16 | 16 | 0 | 0 | 0 | 0 | 54 | 55 | 55 | 19 | 25 | 23 | 33 | 28 | 50 | 0 | 30 | 0 | 0 | 0 | 25 | 151 | 0 | 0 | 0 |  | 12 | 32 | 51 | 22 | 8 | 19 | 0 | 10 | 0 | 0 | 0 | 300 | 0 | 182 | 8 | 0 | 35 | 5 | 0 | 51 | 0 | 29 | 8 | 21 | 10 | 22 | 20 | 108 | 52 | 0 | 18 | 0 | 30 | 31 | 50 | 28 | 0 | 0 | 63 | 86 | 0 | 197 | 19 | 0 | 10 | 15 | 8 | 0 | 0 | 229 | 0 | 0 | 47 | 0 | 119 | 0 | 25 | 0 | 55 | 232 | 47 | 105 | 51 | 0 | 295 | 17 | 72 | 0 | 29 | 25 | 400 | 17 | 0 | 162 | 46 | 0 | 17 | 0 | 93 | 17 | 120 | 0 | 0 |  | 918 | 0 | 0 | 0 | 16 | 0 | 0 | 0 | 33 | 20 | 40 | 120 | 24 | 0 | 0 | 0 | 0 | 24 | 14 | 69 | 0 | 42 | 40 | 8 | 35 | 20 | 0 | 8 | 0 | 0 | 160 | 0 | 0 | 0 | 0 | 134 | 0 | 0 | 0 | 0 | 0 | 288 | 17 | 0 | 35 | 0 | 70 | 0 | 0 | 18 | 600 | 194 | 0 | 0 | 0 | 0 | 93 | 0 | 0 | 544 | 0 | 295 | 161 | 0 |  | 5666 | 4040 | 9706 | 2895 | 918 | 1384 | 0 | 2248 | 1760 | 30 | 0 | 363 | 108 | 0 | 0 | 86.11
19:30 | 0 | 0 | 0 | 0 | 200 | 73 | 0 | 370 | 273 |  | 0 | 225 | 0 | 17 | 50 | 41 | 0 | 0 | 0 | 9 | 16 | 16 | 0 | 0 | 0 | 0 | 54 | 55 | 55 | 19 | 25 | 23 | 33 | 28 | 24 | 0 | 30 | 0 | 0 | 0 | 25 | 151 | 0 | 0 | 0 |  | 12 | 32 | 51 | 22 | 0 | 19 | 0 | 10 | 0 | 0 | 0 | 280 | 0 | 180 | 8 | 0 | 5 | 5 | 0 | 51 | 0 | 29 | 8 | 21 | 10 | 24 | 20 | 110 | 81 | 0 | 21 | 0 | 30 | 31 | 14 | 47 | 0 | 0 | 40 | 86 | 0 | 197 | 19 | 0 | 10 | 15 | 8 | 0 | 0 | 263 | 0 | 0 | 47 | 0 | 149 | 0 | 25 | 0 | 53 | 232 | 47 | 105 | 51 | 0 | 295 | 17 | 72 | 0 | 29 | 25 | 370 | 17 | 0 | 162 | 51 | 0 | 17 | 0 | 94 | 17 | 244 | 0 | 0 |  | 918 | 0 | 0 | 0 | 16 | 0 | 0 | 0 | 0 | 0 | 40 | 125 | 25 | 0 | 0 | 0 | 0 | 24 | 5 | 69 | 0 | 42 | 9 | 8 | 35 | 22 | 0 | 8 | 0 | 0 | 160 | 0 | 0 | 0 | 0 | 133 | 0 | 0 | 0 | 0 | 0 | 289 | 17 | 0 | 35 | 0 | 70 | 0 | 0 | 30 | 622 | 199 | 0 | 0 | 0 | 0 | 95 | 0 | 0 | 544 | 0 | 293 | 163 | 0 |  | 5690 | 3996 | 9686 | 2928 | 918 | 1352 | 0 | 2296 | 1782 | 30 | 0 | 270 | 110 | 0 | 0 | 0
20:00 | 0 | 0 | 0 | 0 | 200 | 73 | 0 | 368 | 261 |  | 0 | 225 | 0 | 17 | 48 | 41 | 0 | 0 | 0 | 9 | 16 | 10 | 0 | 0 | 0 | 0 | 54 | 55 | 55 | 19 | 25 | 15 | 33 | 28 | 0 | 0 | 30 | 0 | 0 | 0 | 25 | 151 | 0 | 0 | 0 |  | 12 | 0 | 51 | 22 | 0 | 20 | 0 | 10 | 0 | 0 | 0 | 280 | 0 | 182 | 8 | 0 | 5 | 5 | 0 | 51 | 0 | 0 | 8 | 21 | 10 | 25 | 20 | 110 | 102 | 0 | 22 | 0 | 30 | 31 | 5 | 5 | 0 | 0 | 40 | 86 | 0 | 195 | 19 | 0 | 10 | 15 | 0 | 0 | 0 | 264 | 0 | 0 | 47 | 0 | 149 | 0 | 25 | 0 | 53 | 232 | 47 | 88 | 51 | 0 | 300 | 17 | 72 | 0 | 29 | 25 | 370 | 17 | 0 | 162 | 51 | 0 | 17 | 0 | 95 | 17 | 308 | 0 | 0 |  | 917 | 0 | 0 | 0 | 16 | 0 | 0 | 0 | 0 | 0 | 0 | 133 | 26 | 0 | 0 | 0 | 0 | 0 | 5 | 69 | 0 | 42 | 0 | 8 | 0 | 22 | 0 | 8 | 0 | 0 | 160 | 0 | 0 | 0 | 0 | 134 | 0 | 0 | 0 | 0 | 0 | 293 | 17 | 0 | 35 | 0 | 70 | 0 | 0 | 35 | 622 | 186 | 0 | 0 | 0 | 0 | 95 | 0 | 0 | 544 | 0 | 293 | 167 | 0 |  | 5594 | 3897 | 9491 | 3006 | 917 | 1281 | 0 | 2226 | 1786 | 30 | 0 | 135 | 110 | 0 | 0 | 86.12
21:00 | 0 | 0 | 0 | 0 | 200 | 73 | 0 | 373 | 301 |  | 0 | 225 | 0 | 17 | 32 | 25 | 0 | 0 | 0 | 9 | 16 | 0 | 0 | 0 | 0 | 0 | 17 | 35 | 35 | 19 | 25 | 19 | 33 | 28 | 0 | 0 | 30 | 0 | 0 | 0 | 25 | 151 | 0 | 0 | 0 |  | 12 | 0 | 47 | 22 | 0 | 19 | 0 | 12 | 0 | 0 | 0 | 290 | 0 | 182 | 8 | 0 | 5 | 5 | 0 | 51 | 0 | 0 | 8 | 21 | 0 | 29 | 20 | 108 | 103 | 0 | 20 | 0 | 30 | 31 | 5 | 5 | 0 | 0 | 63 | 86 | 0 | 195 | 19 | 0 | 9 | 15 | 0 | 0 | 0 | 263 | 0 | 0 | 47 | 0 | 149 | 0 | 25 | 0 | 53 | 232 | 47 | 70 | 51 | 0 | 52 | 17 | 72 | 0 | 29 | 25 | 400 | 0 | 0 | 162 | 51 | 0 | 17 | 0 | 94 | 17 | 348 | 0 | 0 |  | 918 | 0 | 0 | 0 | 16 | 0 | 0 | 0 | 0 | 0 | 0 | 120 | 26 | 0 | 0 | 0 | 0 | 0 | 6 | 69 | 0 | 42 | 0 | 8 | 0 | 22 | 0 | 8 | 0 | 0 | 160 | 0 | 0 | 0 | 0 | 134 | 0 | 0 | 0 | 0 | 0 | 297 | 17 | 0 | 35 | 0 | 70 | 0 | 0 | 35 | 622 | 190 | 0 | 0 | 0 | 0 | 95 | 0 | 0 | 545 | 0 | 291 | 165 | 0 |  | 5329 | 3891 | 9220 | 3098 | 918 | 1330 | 0 | 1831 | 1783 | 30 | 0 | 122 | 108 | 0 | 0 | 86.11
22:00 | 0 | 0 | 0 | 0 | 200 | 73 | 0 | 397 | 306 |  | 0 | 225 | 0 | 0 | 17 | 15 | 0 | 0 | 0 | 0 | 16 | 0 | 0 | 0 | 0 | 0 | 17 | 35 | 35 | 19 | 25 | 19 | 33 | 29 | 0 | 0 | 30 | 0 | 0 | 0 | 0 | 150 | 0 | 0 | 0 |  | 12 | 0 | 17 | 22 | 0 | 0 | 0 | 18 | 0 | 0 | 0 | 295 | 0 | 181 | 8 | 0 | 5 | 5 | 0 | 51 | 0 | 0 | 0 | 21 | 10 | 32 | 20 | 98 | 99 | 0 | 20 | 0 | 0 | 31 | 5 | 5 | 0 | 0 | 63 | 86 | 0 | 195 | 19 | 0 | 10 | 15 | 0 | 0 | 0 | 263 | 0 | 0 | 47 | 0 | 149 | 0 | 25 | 0 | 53 | 232 | 47 | 70 | 51 | 0 | 52 | 17 | 72 | 0 | 24 | 25 | 400 | 0 | 0 | 131 | 51 | 0 | 17 | 0 | 94 | 17 | 318 | 0 | 0 |  | 917 | 0 | 0 | 0 | 0 | 0 | 0 | 0 | 0 | 0 | 0 | 62 | 25 | 0 | 0 | 0 | 0 | 0 | 5 | 69 | 0 | 0 | 0 | 8 | 0 | 22 | 0 | 8 | 0 | 0 | 160 | 0 | 0 | 0 | 0 | 134 | 0 | 0 | 0 | 0 | 0 | 323 | 17 | 0 | 35 | 0 | 70 | 0 | 0 | 35 | 570 | 149 | 0 | 0 | 0 | 0 | 35 | 0 | 0 | 483 | 0 | 295 | 180 | 0 |  | 5139 | 3602 | 8741 | 3017 | 917 | 1326 | 0 | 1574 | 1688 | 30 | 0 | 91 | 98 | 0 | 0 | 86.11
23:00 | 0 | 0 | 0 | 0 | 200 | 73 | 0 | 397 | 306 |  | 0 | 225 | 0 | 0 | 17 | 15 | 0 | 0 | 0 | 0 | 8 | 0 | 0 | 0 | 0 | 0 | 17 | 35 | 35 | 19 | 25 | 26 | 33 | 29 | 0 | 0 | 30 | 0 | 0 | 0 | 0 | 151 | 0 | 0 | 0 |  | 12 | 0 | 0 | 22 | 0 | 0 | 0 | 18 | 0 | 0 | 0 | 295 | 0 | 182 | 8 | 0 | 5 | 5 | 0 | 51 | 0 | 0 | 0 | 21 | 10 | 33 | 20 | 92 | 93 | 0 | 20 | 0 | 0 | 31 | 5 | 5 | 0 | 0 | 63 | 86 | 0 | 195 | 19 | 0 | 10 | 15 | 0 | 0 | 0 | 0 | 0 | 0 | 47 | 0 | 93 | 0 | 25 | 0 | 23 | 232 | 24 | 8 | 17 | 0 | 52 | 17 | 72 | 0 | 9 | 25 | 400 | 0 | 0 | 17 | 51 | 0 | 17 | 0 | 95 | 17 | 318 | 0 | 0 |  | 918 | 0 | 0 | 0 | 0 | 0 | 0 | 0 | 0 | 0 | 0 | 80 | 23 | 0 | 0 | 0 | 0 | 0 | 5 | 0 | 0 | 0 | 0 | 8 | 0 | 22 | 0 | 8 | 0 | 0 | 160 | 0 | 0 | 0 | 0 | 160 | 0 | 0 | 0 | 0 | 0 | 353 | 0 | 0 | 35 | 0 | 34 | 0 | 0 | 15 | 530 | 162 | 0 | 0 | 0 | 0 | 0 | 0 | 0 | 509 | 0 | 299 | 170 | 0 |  | 4516 | 3491 | 8007 | 3065 | 918 | 1367 | 0 | 862 | 1668 | 30 | 0 | 5 | 92 | 0 | 0 | 86.11
24:00 | 0 | 0 | 0 | 0 | 200 | 73 | 0 | 397 | 305 |  | 0 | 225 | 0 | 0 | 17 | 15 | 0 | 0 | 0 | 0 | 8 | 0 | 0 | 0 | 0 | 0 | 17 | 0 | 17 | 19 | 25 | 24 | 33 | 30 | 0 | 0 | 30 | 0 | 0 | 0 | 0 | 151 | 0 | 0 | 0 |  | 12 | 0 | 0 | 22 | 0 | 0 | 0 | 13 | 0 | 0 | 0 | 295 | 0 | 182 | 8 | 0 | 5 | 5 | 0 | 51 | 0 | 0 | 0 | 21 | 10 | 33 | 20 | 90 | 94 | 0 | 20 | 0 | 0 | 31 | 5 | 5 | 0 | 0 | 63 | 86 | 0 | 195 | 19 | 0 | 10 | 0 | 0 | 0 | 0 | 0 | 0 | 0 | 37 | 0 | 0 | 0 | 25 | 0 | 0 | 232 | 8 | 0 | 0 | 0 | 52 | 17 | 72 | 34 | 0 | 25 | 400 | 0 | 0 | 17 | 51 | 0 | 17 | 0 | 50 | 17 | 318 | 0 | 0 |  | 819 | 0 | 0 | 0 | 0 | 0 | 0 | 0 | 0 | 0 | 0 | 58 | 21 | 0 | 0 | 0 | 0 | 0 | 0 | 0 | 0 | 0 | 0 | 0 | 0 | 22 | 0 | 8 | 0 | 0 | 160 | 0 | 0 | 0 | 0 | 179 | 0 | 0 | 0 | 0 | 0 | 355 | 0 | 0 | 0 | 0 | 34 | 0 | 0 | 0 | 500 | 162 | 0 | 0 | 0 | 0 | 0 | 0 | 0 | 502 | 0 | 296 | 181 | 0 |  | 4253 | 3297 | 7550 | 3062 | 819 | 1346 | 0 | 564 | 1639 | 30 | 0 | 0 | 90 | 0 | 0 | 86.1
KWH | 0 | 0 | 0 | 0 | 4836800 | 1608954 | 0 | 9293820 | 7576000 |  | 0 | 6106900 | 0 | 221760 | 641633 | 300376 | 0 | 0 | 0 | 103680 | 196416 | 199680 | 0 | 0 | 0 | 0 | 387000 | 636602 | 567237 | 416484 | 600000 | 563940 | 637900 | 693900 | 322560 | 0 | 804120 | 0 | 0 | 0 | 310467 | 3572756 | 0 | 0 | 0 |  | 231600 | 332736 | 235101 | 393120 | 37440 | 265440 | 0 | 408960 | 0 | 0 | 0 | 8167900 | 0 | 4626000 | 1037090 | 0 | 346464 | 416160 | 0 | 1091306 | 0 | 256768 | 115258 | 490464 | 234540 | 597000 | 390020 | 2177280 | 1581120 | 0 | 468324 | 4400 | 627000 | 708840 | 520800 | 499824 | 462927 | 0 | 1392864 | 765120 | 0 | 4822250 | 456000 | 0 | 156240 | 289230 | 82896 | 81160 | 606528 | 1989709 | 554167 | 0 | 964800 | 0 | 1172736 | 123795 | 464640 | 0 | 443272 | 6000000 | 588000 | 1371456 | 522727 | 15840 | 2012291 | 356198 | 1374139 | 11400 | 679560 | 614400 | 9327300 | 94080 | 196090 | 1052640 | 1221927 | 0 | 445320 | 36545 | 1677120 | 308160 | 4608600 | 30109 | 0 |  | 18685090 | 0 | 0 | 0 | 135360 | 0 | 0 | 0 | 45120 | 71552 | 424500 | 1469000 | 476700 | 0 | 0 | 0 | 0 | 41913 | 53369 | 325896 | 0 | 477209 | 119009 | 125266 | 75978 | 408000 | 0 | 181656 | 0 | 0 | 3927300 | 0 | 0 | 0 | 0 | 4005982 | 0 | 0 | 11520 | 0 | 0 | 7303963 | 84480 | 557018 | 621696 | 0 | 838454 | 0 | 26366 | 585792 | 13269600 | 4787345 | 0 | 0 | 7020 | 409680 | 1317312 | 0 | 0 | 5502900 | 120895 | 6320700 | 4243636 | 764420 |  | 114232176 | 77821697 | 192053873 | 71280980 | 18685090 | 33915519 | 1729233 | 26705233 | 33264136 | 804120 | 30109 | 1757122 | 2177280 | 1705051 | 0
Fuel Cost | 0 | 0 | 0 | 0 | 5417216 | 2139908.82 | 0 | 9758511 | 8182080 |  | 0 | 6656521 | 0 | 2479276.8 | 8501637.25 | 3979982 | 0 | 0 | 0 | 1515801.6 | 2763573.12 | 3236812.8 | 0 | 0 | 0 | 0 | 4922640 | 8594127 | 7606648.17 | 312363 | 450000 | 0 | 0 | 0 | 5486745.6 | 0 | 217112.4 | 0 | 0 | 0 | 5076135.45 | 3715666.24 | 0 | 0 | 0 |  | 3022380 | 5550036.48 | 4001419.02 | 5311051.2 | 474739.2 | 3071140.8 | 0 | 1361836.8 | 0 | 0 | 0 | 9066369 | 0 | 5366160 | 1337846.1 | 0 | 391504.32 | 620078.4 | 0 | 1822481.02 | 0 | 4434383.36 | 1550220.1 | 671935.68 | 175905 | 1044750 | 292515 | 15632870.4 | 1723420.8 | 0 | 636920.64 | 70136 | 858990 | 935668.8 | 906192 | 864695.52 | 532366.05 | 0 | 2702156.16 | 1744473.6 | 0 | 4870472.5 | 980400 | 0 | 309355.2 | 289230 | 62172 | 61681.6 | 12712826.88 | 27159527.85 | 11615340.32 | 0 | 13005504 | 0 | 16242393.6 | 1447163.55 | 4795084.8 | 0 | 5882219.44 | 5520000 | 7150080 | 19831253.76 | 6612496.55 | 0 | 23624296.34 | 3878996.22 | 14607097.57 | 154698 | 8759528.4 | 7237632 | 8581116 | 1218336 | 2833500.5 | 13358001.6 | 13905529.26 | 0 | 5815879.2 | 436712.75 | 25106486.4 | 4058467.2 | 0 | 0 | 0 |  | 56055270 | 0 | 0 | 0 | 1409097.6 | 0 | 0 | 0 | 812611.2 | 1287936 | 6100065 | 1645280 | 924798 | 0 | 0 | 0 | 0 | 702881.01 | 933423.81 | 5097013.44 | 0 | 7902581.04 | 2012442.19 | 1707375.58 | 1281748.86 | 844560 | 0 | 137513.592 | 0 | 0 | 20775417 | 0 | 0 | 0 | 0 | 5127656.96 | 0 | 0 | 241689.6 | 0 | 0 | 7230923.37 | 1135411.2 | 11680667.46 | 7354663.68 | 0 | 10648365.8 | 0 | 291344.3 | 7111514.88 | 119559096 | 4883091.9 | 0 | 0 | 79396.2 | 4805546.4 | 20194392.96 | 0 | 0 | 0 | 0 | 0 | 0 | 0 |  | 439310879.19 | 309973775.032 | 749284654.222 | 70506344.292 | 56055270 | 40650437.78 | 36250524.26 | 350323074.22 | 140334513 | 217112.4 | 0 | 29350708.17 | 15632870.4 | 9963799.7 | 0
Yesterday Day Peak | 0 | 0 | 0 | 0 | 200 | 76 | 0 | 399 | 330 |  | 0 | 225 | 0 | 17 | 34 | 0 | 0 | 0 | 0 | 9 | 8 | 16 | 0 | 0 | 0 | 0 | 17 | 35 | 17 | 14 | 25 | 26 | 25 | 28 | 24 | 0 | 18 | 0 | 0 | 0 | 25 | 151 | 0 | 0 | 0 |  | 12 | 32 | 0 | 22 | 0 | 20 | 0 | 2 | 0 | 0 | 0 | 350 | 0 | 203 | 138 | 0 | 29 | 56 | 0 | 51 | 0 | 38 | 8 | 19 | 10 | 16 | 11 | 96 | 35 | 0 | 20 | 1 | 30 | 31 | 14 | 10 | 0 | 0 | 60 | 0 | 0 | 171 | 19 | 0 | 9 | 20 | 0 | 0 | 110 | 32 | 150 | 0 | 37 | 0 | 35 | 20 | 25 | 0 | 6 | 280 | 28 | 105 | 17 | 0 | 52 | 17 | 36 | 0 | 60 | 25 | 400 | 0 | 39 | 17 | 51 | 0 | 17 | 7 | 93 | 17 | 0 | 18 | 0 |  | 822 | 0 | 0 | 0 | 16 | 0 | 0 | 0 | 0 | 0 | 40 | 0 | 19 | 0 | 0 | 0 | 0 | 0 | 0 | 0 | 0 | 42 | 4 | 8 | 0 | 17 | 0 | 8 | 0 | 0 | 160 | 0 | 0 | 0 | 0 | 138 | 0 | 0 | 0 | 0 | 0 | 282 | 0 | 79 | 35 | 0 | 34 | 0 | 4 | 35 | 530 | 219 | 0 | 0 | 1 | 68 | 93 | 0 | 0 | 189 | 24 | 276 | 140 | 142 |  | 8371 | DayPeak
Yesterday Evening Peak | 0 | 0 | 0 | 0 | 200 | 73 | 0 | 394 | 297 | 0 | 0 | 225 | 0 | 17 | 50 | 41 | 0 | 0 | 0 | 9 | 16 | 16 | 0 | 0 | 0 | 0 | 54 | 55 | 55 | 19 | 25 | 23 | 33 | 28 | 50 | 0 | 30 | 0 | 0 | 0 | 25 | 151 | 0 | 0 | 0 | 0 | 12 | 32 | 51 | 22 | 8 | 19 | 0 | 10 | 0 | 0 | 0 | 300 | 0 | 182 | 8 | 0 | 35 | 5 | 0 | 51 | 0 | 29 | 8 | 21 | 10 | 22 | 20 | 108 | 52 | 0 | 18 | 0 | 30 | 31 | 50 | 28 | 0 | 0 | 63 | 86 | 0 | 197 | 19 | 0 | 10 | 15 | 8 | 0 | 0 | 229 | 0 | 0 | 47 | 0 | 119 | 0 | 25 | 0 | 55 | 232 | 47 | 105 | 51 | 0 | 295 | 17 | 72 | 0 | 29 | 25 | 400 | 17 | 0 | 162 | 46 | 0 | 17 | 0 | 93 | 17 | 120 | 0 | 0 |  | 918 | 0 | 0 | 0 | 16 | 0 | 0 | 0 | 33 | 20 | 40 | 120 | 24 | 0 | 0 | 0 | 0 | 24 | 14 | 69 | 0 | 42 | 40 | 8 | 35 | 20 | 0 | 8 | 0 | 0 | 160 | 0 | 0 | 0 | 0 | 134 | 0 | 0 | 0 | 0 | 0 | 288 | 17 | 0 | 35 | 0 | 70 | 0 | 0 | 18 | 600 | 194 | 0 | 0 | 0 | 0 | 93 | 0 | 0 | 544 | 0 | 295 | 161 | 0 |  | 9706 | EvPeak
Forecast for Evening | 0 | 0 | 0 | 0 | 200 | 76 | 0 | 400 | 360 | 0 | 0 | 225 | 0 | 9 | 51 | 55 | 0 | 0 | 0 | 8 | 16 | 16 | 0 | 0 | 0 | 0 | 54 | 55 | 55 | 19 | 25 | 23 | 25 | 30 | 50 | 0 | 30 | 0 | 0 | 0 | 25 | 151 | 0 | 0 | 0 | 0 | 12 | 40 | 51 | 22 | 10 | 19 | 0 | 10 | 0 | 0 | 0 | 350 | 0 | 200 | 8 | 0 | 5 | 5 | 0 | 51 | 0 | 38 | 8 | 21 | 10 | 25 | 21 | 152 | 75 | 0 | 22 | 0 | 30 | 31 | 50 | 30 | 0 | 0 | 64 | 84 | 0 | 200 | 19 | 0 | 10 | 0 | 16 | 8 | 100 | 98 | 150 | 0 | 57 | 0 | 149 | 0 | 25 | 0 | 55 | 252 | 47 | 105 | 51 | 0 | 300 | 17 | 72 | 114 | 108 | 25 | 400 | 17 | 0 | 162 | 51 | 0 | 17 |  | 94 | 17 | 300 |  |  |  | 935 | 0 | 0 | 0 | 32 | 0 | 0 | 0 | 40 | 76 | 40 | 120 | 25 | 0 | 0 | 0 | 0 | 34 | 25 | 65 | 0 | 50 | 40 | 8 | 36 | 22 | 0 | 8 | 0 | 0 | 160 | 0 | 0 | 0 |  | 220 | 0 | 0 | 50 | 0 | 0 | 300 | 17 | 100 | 35 | 0 | 70 | 0 | 0 | 35 | 622 | 220 |  | 0 |  |  | 115 | 0 |  | 500 |  | 308 | 0
Forecast for Day | 0 | 0 | 0 | 0 | 200 | 70 | 0 | 400 | 330 | 0 | 0 | 225 | 0 | 9 | 34 | 15 | 0 | 0 | 0 | 8 | 16 | 16 | 0 | 0 | 0 | 0 | 17 | 35 | 35 | 19 | 25 | 23 | 25 | 30 | 24 | 0 | 30 | 0 | 0 | 0 | 25 | 151 | 0 | 0 | 0 | 0 | 12 | 24 | 0 | 22 | 0 | 19 | 0 | 5 | 0 | 0 | 0 | 350 | 0 | 190 | 8 | 0 | 5 | 5 | 0 | 51 | 0 | 25 | 8 | 21 | 10 | 25 | 21 | 135 | 75 | 0 | 22 | 1.6 | 30 | 31 | 10 | 10 | 0 | 0 | 64 | 30 | 0 | 200 | 19 | 0 | 10 | 0 | 16 | 8 | 100 | 32 | 150 | 0 | 48 | 0 | 149 | 20 | 25 | 0 | 6 | 252 | 28 | 105 | 17 | 5 | 51 | 17 | 52 | 114 | 105 | 25 | 400 | 0 | 50 | 17 | 51 | 0 | 17 | 30 | 70 | 17 | 300 |  |  |  | 839 | 0 | 0 | 0 | 0 | 0 | 0 | 0 | 0 | 0 | 40 | 120 | 19 | 0 | 0 | 0 | 0 | 0 | 0 | 0 | 0 | 42 | 0 | 8 | 0 | 22 | 0 | 8 | 0 | 0 | 160 | 0 | 0 | 0 | 0 | 220 | 0 | 0 | 0 | 0 | 0 | 280 | 17 | 0 | 35 | 0 | 34 | 0 | 8 | 35 | 500 | 220 |  | 0 | 6 | 100 | 115 | 0 |  | 500 | 30 | 308 | 0 | [5 empty] | g | h | o | c | h | t | s
Generation at 08:00(Today) | 0 | 0 | 0 | 0 | 200 | 73 | 0 | 395 | 324 | 0 | 0 | 225 | 0 | 4 | 0 | 0 | 0 | 0 | 0 | 8 | 8 | 10 | 0 | 0 | 0 | 0 | 17 | 35 | 17 | 19 | 25 | 19 | 0 | 32 | 11 | 0 | 30 | 0 | 0 | 0 | 3 | 151 | 0 | 0 | 0 | 0 | 12 | 0 | 0 | 22 | 0 | 3 | 0 | 8 | 0 | 0 | 0 | 355 | 0 | 224 | 8 | 0 | 5 | 5 | 0 | 51 | 0 | 0 | 2 | 21 | 10 | 25 | 20 | 86 | 76 | 0 | 19 | 0 | 0 | 31 | 5 | 5 | 0 | 0 | 62 | 30 | 0 | 195 | 19 | 0 | 10 | 0 | 0 | 0 | 0 | 70 | 0 | 0 | 38 | 0 | 29 | 6 | 25 | 0 | 5 | 257 | 28 | 52 | 12 | 1 | 51 | 17 | 49 | 34 | 9 | 25 | 400 | 14 | 1 | 17 | 51 | 0 | 17 | 1 | 51 | 16 | 308 | 0 | 0 | 0 | 586 | 0 | 0 | 0 | 0 | 0 | 0 | 0 | 0 | 0 | 0 | 136 | 19 | 0 | 0 | 0 | 0 | 0 | 0 | 0 | 0 | 25 | 0 | 0 | 0 | 22 | 0 | 8 | 0 | 0 | 160 | 0 | 0 | 0 | 0 | 220 | 0 | 0 | 0 | 0 | 0 | 304 | 0 | 0 | 35 | 0 | 34 | 0 | 0 | 25 | 490 | 200 | 0 | 0 | 0 | 3 | 52 | 0 | 0 | 497 | 1 | 201 | 0 |  | 0 |  |  |  | 105.1965 | 18.6851 | 30.2217 | 33.2641 | 0.80412 | 2.1773 | 1.7051
192.0539
| Minimum Generation |  | 6081 | 5:00
| Highest Generation |  | 9706 | 19:00
| Day Peak Generation |  | 8371 | 12:00
| Evening Peak Generation |  | 9706 | 19:00
| HVDC Max Flow |  | 918 | 19:00
| HVDC EvPeak Flow |  | 918 | 19:00
| Load factor L.F |  | 82.45% | [161 empty] | 1275.5

## P1
POWER GRID COMPANY OF BANGLADESH LTD.
NATIONAL LOAD DESPATCH CENTER
DAILY REPORT
[7 empty] | Reporting Date : | 2023-01-04
Till now the maximum generation is : - |  |  |  | 14782 | 21:00 | Hrs on | 2022-04-16
The Summary of Yesterday's |  |  | 2023-01-03 | Generation & Demand |  | Today's Actual Min Gen. & Probable Gen. & Demand
Day Peak Generation : |  |  | 8371 | MW Hour : | 12:00 | Min. Gen. at | 5:00 | 6129
Evening Peak Generation : |  |  | 9706 | MW Hour : | 19:00 | Available Max Generation : |  | 10746
E.P. Demand (at gen end) : |  |  | 9706 | MW Hour : | 19:00 | Max Demand (Evening) : |  | 10200
Maximum Generation : |  |  | 9706 | MW Hour : | 19:00 | Reserve(Generation end) |  | 546
Total Gen. (MKWH) : |  |  | 192.0539 | System Load Factor : | 82.45% | Load Shed : |  | 0
EXPORT / IMPORT THROUGH EAST-WEST INTERCONNECTOR
Export from East grid to West grid :- Maximum |  |  |  | 78 | MW at | 7:00 | Energy
Import from West grid to East grid :- Maximum |  |  |  | - | MW at | - | Energy | -
|  | Water Level of Kaptai Lake at 6:00 A M on |  | 2023-01-04
Actual : |  | 86.08 | Ft.(MSL) , | Rule curve : | 102.43 | Ft.( MSL )
Gas Consumed : |  | Total = | 817.3 | MMCFD. | Oil Consumed (PDB) :
HSD :
FO :
Cost of the Consumed Fuel (PDB+Pvt) : |  |  | Gas : | 111156782.072
: |  |  | Coal : | 140334513 | Oil : | 415924306.65 | Total : | 667415601.722
Load Shedding & Other Information
Area |  | Yesterday |  |  |  | Today
|  |  |  | Estimated Demand (S/S end) |  | Estimated Shedding (S/S end) |  | Rates of Shedding
|  | MW |  | MW |  |  | MW | (On Estimated Demand)
Dhaka |  | 0 | 0:00 | 3137.9088 |  |  | 0 | 0%
Chittagong Area |  | 0 | 0:00 | 888.915 |  |  | 0 | 0%
Khulna Area |  | 0 | 0:00 | 1173.294 |  |  | 0 | 0%
Rajshahi Area |  | 0 | 0:00 | 1041.0039 |  |  | 0 | 0%
Cumilla Area |  | 0 | 0:00 | 886.1775 |  |  | 0 | 0%
Mymensingh Area |  | 0 | 0:00 | 732.1151 |  |  | 0 | 0%
Sylhet Area |  | 0 | 0:00 | 327.2236 |  |  | 0 | 0%
Barisal Area |  | 0 | 0:00 | 266.7445 |  |  | 0 | 0%
Rangpur Area |  | 0 | 0:00 | 578.0526 |  |  | 0 | 0%
Total |  | 0 |  | 9031.435 |  |  | 0
Information of the Generating Units under shut down.
|  | Planned Shut- Down |  |  | Forced Shut- Down
1) Barapukuria ST: Unit-1, 2
2) Ghorasal-3, 4
3) Ashuganj-5
4) Baghabari-70,100 MW
5) Raozan unit-2
6) Siddhirganj 210 MW .
7) Shajibazar 330 MW
8) Sirajganj-1
9) Bibiana-II 341 MW CCPP (Summit)
Outage | Restore | Additional Information of Machines, lines, Interruption / Forced Load shed etc. | [5 empty] | Remark
Time | Time
8:08 | 16:52 | Agargaon 230/132kV S/S 230kV Transformer-1 ( 705T1) LT Scheduled S/D Due to Annual Maintenance.
8:09 | 16:52 | Agargaon 230/132kV S/S 230kV Transformer-1 ( 705T1) HT Scheduled S/D Due to Annual Maintenance.
8:17 | 15:48 | Magura 132/33kV S/S T-2 (415T) LT Scheduled S/D Due to Annual Maintenance.
8:17 | 15:48 | Magura 132/33kV S/S T-2 (415T) HT Scheduled S/D Due to Annual Maintenance.
8:19 | - | Benapole-Jashore 132 kV Ckt-1 Scheduled S/D from Benapole 132/33kV end Due to Annual maintenance and from
Jashore 132/33kV end Due to Annual Maintanance ( Benapole End ).
8:20 | 16:37 | Cox'sbazar-Dohazari 132 kV Ckt-1 Scheduled S/D from Coxsbazar 132/33kV end Due to For Matarbari Tap (Lop) |  |  |  |  | 20.0MW load interrup. Coxsbazar
|  | Open. |  |  |  |  | 132/33kV end.
8:39 | 17:17 | Brahmanbaria-Shahjibazar 132 kV Ckt-1 Scheduled S/D from Brahmanbaria 132/33kV end Due to Annual maintenance
and deadline check and from Shahjibazar 132/33kV end Due to S/D taken for Annual maintenance.
8:41 | 16:05 | Bibiyana-Fenchuganj 230 kV Ckt-1 Scheduled S/D from Bibiana 400/230kV end Due to Relay test end of fenchuganj
and from Fenchuganj 230/132/33kV end Due to Relay Testing By SPMD Cumilla.
- | 8:50 | Palashbari 132/33kV S/S TR3-424T HT is restored.
8:51 | 14:41 | Bakulia-Khulshi 132 kV Ckt-1 Scheduled S/D from Bakulia 132/33kV end Due to Annual Maintenance and from
Khulshi 132/33kV end Due to Annual maintenance deadline checking by bakulia grid substation.
8:53 | 10:50 | Palashbari 132/33kV S/S TR4-434T HT Forced S/D Due to Due to T-4 132 kV LA ( B phase) change.
9:03 | 10:58 | Sylhet 132/33kV S/S T4 LT Scheduled S/D Due to oil collection of test.
9:03 | 10:58 | Sylhet 132/33kV S/S T4 HT Scheduled S/D Due to oil collection of test.
9:05 | 17:16 | Kallyanpur 132/33kV S/S GT-3 (132kV) HT Scheduled S/D Due to Annual Maintenance.
9:05 | 17:17 | Kallyanpur 132/33kV S/S GT-3 (132kV) LT Scheduled S/D Due to Annual Maintenance.
9:15 | 17:11 | Barishal(N)-Madaripur 132 kV Ckt-1 Scheduled S/D from Barishal 230/132kV end Due to Annual Maintenance
and from Madaripur 132/33kV end Due to Annual Maintenance.
9:16 | 18:10 | BIPTC S/S Baharampur-4 Scheduled S/D Due to Annual Maintenance
9:17 | - | Ashuganj 420 MW CCPP(East) tripped at 9:17 hrs. due to Control voltage problem. |  |  |  |  | 250MW generation interrup.
9:29 | 18:02 | Bogura(New)-Naogaon 132 kV Ckt-1 Scheduled S/D from Bogura 230/132kV end Due to Tower Height Extension
and from Naogaon 132/33kV end Due to Project work of Bogura side.
9:33 | - | Satkhira 132/33kV S/S Transformer-1 (T-1) LT Scheduled S/D.
9:33 | - | Satkhira 132/33kV S/S Transformer-1 (T-1) HT Scheduled S/D.
9:35 | 14:43 | Mirpur 132/33kV S/S T1 HT Scheduled S/D Due to Annual Maintenance work.
9:42 | 15:20 | Bhaluka 132/33kV S/S Transformer- 01 LT Scheduled S/D.
9:42 | 15:19 | Bhaluka 132/33kV S/S Transformer- 01 HT Scheduled S/D Due to Annual maintenance.
9:42 | 11:40 | Chattak-Sylhet 132 kV Ckt-2 Scheduled S/D from Sylhet 132/33kV end Due to work of chhatak end.
9:54 | - | BSRM-Mirsharai 230 kV Ckt-1 Scheduled S/D from BSRM 230/33kV end Due to Deadline Checking. S/D taken by
Mirsarai EZ and from Mirsorai 230/33kVend.
9:58 | 11:41 | Chattak-Sylhet 132 kV Ckt-2 Scheduled S/D from Chhatak 132/33kV end Due to Bus DS Maintenance.
10:00 | 16:45 | Tangail 132/33kV S/S RPCL-2 Scheduled S/D Due to Annual Maintenance work at Mymensingh grid s/s end.
10:01 | 12:28 | Chandraghona-Kaptai 132 kV Ckt-1 Scheduled S/D from Chandraghona 132/33kV end.
| 10:04 | Rampal 1320 MW (BIFPCL) unit-1 was sync.
10:12 | 14:48 | Kodda 132/33kV S/S Tr-4 (436T) LT Scheduled S/D. |  |  |  |  | 30.0MW load interrup.
10:12 | 10:35 | Kodda 132/33kV S/S Tr-5 (446T) LT Scheduled S/D. |  |  |  |  | 20.0MW load interrup.
10:12 | 14:48 | Kodda 132/33kV S/S Tr-3 (426T) LT Scheduled S/D. |  |  |  |  | 30.0MW load interrup.
10:13 | 14:46 | Kodda 132/33kV S/S Tr-3 (426T) HT Scheduled S/D. |  |  |  |  | 30.0MW load interrup.
10:13 | 10:34 | Kodda 132/33kV S/S Tr-5 (446T) HT Scheduled S/D. |  |  |  |  | 20.0MW load interrup.
10:13 | 14:46 | Kodda 132/33kV S/S Tr-4 (436T) HT Scheduled S/D. |  |  |  |  | 30.0MW load interrup.
10:14 | 13:17 | Kaliakoir 400/230/132kV S/S 400/132kV TR2 LT Scheduled S/D Due to Annual Maintenance.
10:15 | 13:17 | Kaliakoir 400/230/132kV S/S 400/132kV TR2 HT Scheduled S/D Due to Annual Maintenance.
10:18 | 16:42 | Savar 132/33kV S/S 132kV Manikganj PS-Savar Ckt-1 Scheduled S/D Due to Dead line checking.
10:18 | - | Rampal 400kv Line 1&2 open form Gopalgong 400kv s/s due to load control of Gopalgong-Aminbazer Line.
10:26 | 11:18 | Chandraghona-Kaptai 132 kV Ckt-2 Scheduled S/D from Chandraghona 132/33kV end.
10:32 | - | Fenchuganj 230/132/33kV S/S TR-01 HT Scheduled S/D Due to TR-1 Painting.
10:32 | - | Fenchuganj 230/132/33kV S/S TR-01 LT Scheduled S/D Due to TR-1 Painting.
10:35 | 11:21 | Chandraghona 132/33kV S/S TR-01(406T) LT Scheduled S/D Due to Kaptai PS. |  |  |  |  | 7.0MW load interrup.
10:35 | 12:26 | Chandraghona 132/33kV S/S TR-02(416T) LT Scheduled S/D Due to Kaptai PS. |  |  |  |  | 7.0MW load interrup.
10:36 | 11:21 | Chandraghona 132/33kV S/S TR-01(406T) HT Scheduled S/D Due to PS. |  |  |  |  | 7.0MW load interrup.
10:36 | 10:56 | Chandraghona 132/33kV S/S MAIN BUS-1 Scheduled S/D Due to PS.
10:36 | 12:26 | Chandraghona 132/33kV S/S TR-02(416T) HT Scheduled S/D Due to PS. |  |  |  |  | 7.0MW load interrup.
10:39 | 16:32 | Rangamati 132/33kV S/S Power Transformer TR2 (415T) LT Scheduled S/D Due to Relay testing.
11:03 | 13:05 | Jamalpur 132/33kV S/S T-4 LT Scheduled S/D Due to Annual maintenance.
11:03 | 13:05 | Jamalpur 132/33kV S/S T-4 HT Scheduled S/D Due to Annual maintenance.
11:10 | 13:20 | Khulshi 132/33kV S/S Khulshi-Baraulia Circuit-2 Scheduled S/D Due to Red-hot maintenance work in line isolator(223S) Y-phase.
11:12 | 13:19 | Baroaulia-Khulshi 132 kV Ckt-1 Forced S/D from Baroaulia 132/33kV end Due to Emergency maintenance work in kulshi side.
11:14 | - | Bhola CCPP was forced shutdown due to Transformer oil leakage. |  |  |  |  | 65MW generation interrup.
11:17 | 11:56 | For Black-start test Kaptai Unit-2 started and synchronized with national grid via Chandroghona S/s Bus coupler CB.
11:17 | 15:20 | Payra 400/132/33kV S/S 132/33 kV Transformer-03 LT Project Work S/D Due to Outgoing feeder connection.
11:18 | 15:19 | Payra 400/132/33kV S/S 132/33 kV Transformer-03 HT Project Work S/D Due to Outgoing feeder connection.
11:46 | 12:47 | Chattak-Sylhet 132 kV Ckt-1 Scheduled S/D from Chhatak 132/33kV end Due to bus DS maintenance and from
Sylhet 132/33kV end Due to work of chhatak end.
12:31 | 15:23 | Agargaon Bhasantek 132kV Ckt-2 Scheduled S/D from Cantonment 132/33kV end Due to Relay functional test under annual maintenance.
12:32 | 15:22 | Aftabnagar-Rampura 132kV Ckt-1 Scheduled S/D from Agargaon 230/132kV end Due to Relay Testing from SPMD.
- | 13:14 | Chhatak 132/33kV S/S Bus A is restored.
- | 13:14 | Chhatak 132/33kV S/S Bus A is restored.
- | 13:42 | Chhatak 132/33kV S/S T-2 HT is restored.
| 13:57 | Ashuganj 420 MW CCPP(East) GT was sync.
13:59 | 15:59 | Jhenaidah-Khulna 230kV Ckt-1 Scheduled S/D from Khulna(S) 230/132kV end Due to Tasting work by SPMD and
from Jhenaidah 230/132kV end Due to Teleprotection signal testing.
14:30 | 14:48 | Kodda 132/33kV S/S Tr-5 (446T) LT Scheduled S/D. |  |  |  |  | 54.0MW load interrup.
14:30 | 14:46 | Kodda 132/33kV S/S Tr-5 (446T) HT Scheduled S/D. |  |  |  |  | 54.0MW load interrup.
- | 14:35 | Barapukuria 230/132/33kV S/S 132/33 KV T-5, 424T LT is restored.
- | 14:40 | Mirpur 132/33kV S/S T1 LT is restored.
14:45 | 15:19 | Naogaon 132/33kV S/S T-2 LT Forced S/D Due to Red hot maintanance. |  |  |  |  | 10.0MW load interrup.
14:46 | 15:18 | Naogaon 132/33kV S/S T-2 HT Forced S/D Due to Red hot maintanance. |  |  |  |  | 10.0MW load interrup.
14:52 | - | Madunaghat 132/33kV S/S TR-1(507T) LT Scheduled S/D Due to To keep Tr-01 standby.
15:06 | 16:59 | Benapole 132/33kV S/S Transformer-1(406T) LT Forced S/D Due to Red hot at bagachara feeder. |  |  |  |  | 16.0MW load interrup.
15:07 | 16:58 | Benapole 132/33kV S/S Transformer-1(406T) HT Forced S/D Due to Red hot at bagachara feeder. |  |  |  |  | 16.0MW load interrup.
- | 15:16 | Sylhet 132/33kV S/S T1 HT is restored.
15:26 | 15:52 | Cantonment 132/33kV S/S Transformer-1 (T-1) LT Scheduled S/D Due to Agargaon-Cantonment Ckt-02 Relay
functional test under Annual Maintenance Schedule.
15:27 | 15:52 | Cantonment 132/33kV S/S Transformer-1 (T-1) HT Scheduled S/D Due to Agargaon-Cantonment Ckt-02 Relay
functional test under Annual Maintenance Schedule.
15:52 | 16:13 | Cantonment 132/33kV S/S Auxiliary Transformer, AT-2 LT Scheduled S/D Due to Relay functional test under annual maintenance.
15:53 | 16:12 | Cantonment 132/33kV S/S Transformer-2 (T-2) LT Scheduled S/D Due to Relay functional test under annual maintenance.
15:54 | 16:12 | Cantonment 132/33kV S/S Transformer-2 (T-2) HT Scheduled S/D Due to Relay functional test under annual maintenance.
15:59 | 17:08 | Jhenaidah-Khulna 230kV Ckt-2 Project Work S/D from Jhenaidah 230/132kV end Due to Teleprotection signal
testing and from Khulna(S) 230/132kV end Due to Testing work by SPMD,Khulna.
16:23 | - | Bhola CCPP GT-2 was sync.
17:12 | - | Gallamari- Khulna (S) 132kV Ckt-1 Scheduled S/D from Khulna(S) 230/132kV end Due to Instructions by Aldc,khulna.
17:13 | - | Gallamari- Khulna (S) 132kV Ckt-2 Scheduled S/D from Khulna(S) 230/132kV end Due to Instruction By Aldc,Khulna.
- | 17:17 | Kallyanpur 132/33kV S/S GT-3 (132kV) LT is restored.
| 17:32 | Bhola CCPP GT-1 was sync.
| 18:38 | Ashuganj 420 MW CCPP(East) ST was sync.
| 23:05 | Summit Bibiana-2 ST was sync.
23:25 | - | Summit Bibiana-2 ST tripped.
23:30 | - | Summit Bibiana-2 GT was forced shutdown.
1:37 | 1:45 | Shahjibazar 132/33kV S/S TR-06 LT Tripped showing relay relays Due to None.
2:53 | - | Adani power Unit-1 was shutdown.
4:48 | 5:37 | Madunaghat 132/33kV S/S TR-2(517T) LT Tripped showing relay relays Due to Anonna 33kV Feeder |  |  |  |  | 21.0MW load interrup.
tripped by E/F &O/C.
6:44 | - | Bogura(New)-Naogaon 132 kV Ckt-1 Scheduled S/D from Naogaon 132/33kV end Due to Project work 230kv
s/s Bogura and from Bogura 230/132kV end Due to Tower Height Extension.
| Sub Divisional Engineer |  |  |  | Executive Engineer |  |  | Superintendent Engineer
| Network Operation Division |  |  |  | Network Operation Division |  |  | Load Despatch Circle

## P2
EVENING PEAK GENERATION AND DAY LONG ENERGY DATA OF POWER STATIONS
| Date : | 2023-01-03 | [5 empty] | Page -2
Sl. |  |  |  |  | Present | Peak | Energy
No. | Name of the Power Stations |  | Producer | Installed Capacity | Capacity | Hour | Generated | Remarks
Generation
|  |  |  | Unit No. X Capacity | MW | MW | KWH
1 | Ghorasal Repowered CCPP:Unit-3 (GT |  | PDB | 1*260 | 260 | 0 | 0 | Under maint.
2 | Ghorasal Repowered CCPP Unit-4 |  | PDB | 1*210 | 180 | 0 | 0 | Under maint.
| Ghorasal TPP Unit-5 |  | PDB | 1*210 | 190 | 0 | 0 | Machine problem
3 | Ghorasal 365 MW CCPP Unit-7 |  | PDB | 1*243+1*122 | 365 | 200 | 4836800 | Gas shortage
| Ghorashal 78.5 MW PP(MAX) |  | QRPP | 2*40 | 0 | 0 | 0
4 | Ghorashal 108MW PP (Regent) |  | IPP | 34*3.35 | 108 | 73 | 1608954 | Machine problem
5 | Haripur GTPP |  | SBU, PDB | 2*32 | 20 | 0 | 0 | Under maint.
6 | Haripur 412 MW CCPP |  | EGCB | 1*273+1*139 | 412 | 394 | 9293820
7 | Haripur 360MW CCPP(HPL) |  | IPP | 1*235+1*125 | 360 | 297 | 7576000 | Gas shortage
8 | Meghnaghat 450 MW CCPP(MPL) |  | IPP | 2*150+1*150 | 450 | 225 | 6106900 | GT-2 S/D due to Gas shortage
9 | Meghnaghat 100 MW(IEL) |  | NENP | 12*8.9 | 100 | 17 | 221760 | Fuel shortage
10 | Meghnaghat CCPP(Summit) |  | IPP | 2*110+1*110 | 335 | 0 | 0 | Gas shortage
11 | Madanganj 102 PP(Summit) |  | NENP | 6*17 | 102 | 50 | 641633 | Fuel shortage
12 | Madanganj-55 MW PP(Summit) |  | IPP | 3*17.08+1*11.3 | 55 | 41 | 300376 | Fuel shortage
13 | Keraniganj 100 MW PP (Powerpac) |  | QRPP | 8*13.45 | 0 | 0 | 0 | Contract Expired
14 | Narshingdi 22 MW PP (Doreen) |  | SIPP, REB | 8*2.90 | 22 | 19 | 416484 | Engine problem
15 | 210 MW Siddhirgonj TPP |  | PDB | 1*210 | 115 | 0 | 0 | Under maint.
16 | Siddhirgonj 2*120 MW GTPP |  | EGCB | 2*105 | 210 | 0 | 0 | Gas shortage
17 | Siddhirganj 100 PP(Dutch Bangla) |  | NENP | 12*8.9 | 100 | 9 | 103680 | Fuel shortage
18 | Siddhirganj 335 MW CCPP |  | EGCB | 1*217+118 | 335 | 0 | 0 | Gas shortage
19 | Gagnagar 102 MW PP (Digital Power) |  | IPP | 12*8.924 | 102 | 16 | 196416 | Fuel shortage
20 | Katpotti 52 MW PP (Sinha) |  | IPP | 7*7.9 | 0 | 0 | 0 | Fuel shortage
21 | Kamalaghat 54 MW PP(Banco Energy) |  | IPP | 3*18 | 54 | 54 | 387000
22 | Kodda 150MW PP |  | BPDB-RPCL | 9*17.06 | 149 | 16 | 199680 | Fuel shortage
23 | Manikganj 55 MW PP (Northern) |  | IPP | 3*19.3 | 55 | 55 | 636602
24 | Nababganj 55 MW PP (Southern power ) |  | IPP | 3*19.3 | 55 | 55 | 567237
25 | Bosila 108MW PP(CLC) |  | IPP | 12*8.775+1*3.5 | 0 | 0 | 0
26 | Summit Power,(Madhabdi+Ashulia) |  | SIPP,REB | 3*3.67+4*8.73 | 80 | 48 | 1163940 | Engine problem
27 | Maona 33 MW PP(Summit) |  | SIPP,REB | 4*8.73 | 33 | 33 | 637900 | Engine problem
28 | Rupganj 33 MW PP(Summit) |  | SIPP,REB | 4*8.73 | 33 | 28 | 693900 | Engine problem
29 | Gazipur 52 MW PP |  | RPCL | 6*8.9 | 52 | 50 | 322560 | 0:00
30 | Tongi 80 MW GTPP |  | PDB | 1* 105 | 105 | 0 | 0 | Under maint.
31 | Kodda 300 MW PP Unit-2 (Summit) |  | IPP | 18*17.076 | 300 | 229 | 1989709 | Fuel shortage
32 | Keranigonj 300 MW PP (APR) |  | IPP | 256*1.4 | 300 | 0 | 554167 | Low demand
33 | Bramhangoan 100 MW PP (Aggreko) |  | IPP | 114*0.959 | 100 | 0 | 0 | Fuel shortage
34 | Aurahati 100MW PP (Aggreko) |  | IPP | 0.85*23+0.95*91 | 100 | 0 | 0 | Fuel shortage
35 | Kodda 149 MW PP Unit-1 (Summit) |  | IPP | 8*18.45+8.97 | 149 | 119 | 1172736 | Fuel shortage
36 | Gazipur 100 MW PP |  | RPCL | 6*17.5 | 105 | 105 | 1371456
37 | Meghnaghat 104 MW PP (OPCL) |  | IPP | 18.5*6 | 104 | 17 | 94080 | Fuel shortage
38 | Manikgonj 162MW PP(MPGL) |  | IPP | 9*18 | 162 | 162 | 1052640
39 | Spectra Solar Plant Ltd. |  | IPP | 35 | 35 | 0 | 36545
40 | Kanchan Purbachal Power Generation Ltd. |  | IPP | 18.4*3 | 55 | 17 | 308160 | Fuel shortage
| Dhaka area Total |  |  |  | 5847 | 2329 | 42491135
41 | Chattogram TPP-1 |  | PDB | 1*210 | 180 | 0 | 0 | Machine problem
| Chattogram TPP-2 |  | PDB | 1*210 | 180 | 0 | 0 | Gas shortage
42 | Raozan 25 MW PP |  | RPCL | 3*8.9 | 25 | 25 | 310467
43 | Teknaf 20MW PP (Solartech) |  | IPP | 20 | 20 | 0 | 123795
44 | Patenga 50MW PP (Baraka) |  | IPP | 8*6.98 | 50 | 19 | 265440 | Fuel shortage
45 | Kaptai Hydro: Unit-1,2,3,4, 5 |  | PDB | 2*40+3*50 | 230 | 30 | 804120 | Low water level
46 | Sikalbaha 225MW |  | PDB | 1*150+1*175 | 225 | 151 | 3572756 | ST under S/D
47 | Sikalbaha Peaking GT |  | PDB | 1*150 | 150 | 0 | 0 | Under maint.
48 | Sikalbaha 105 MW PP (Baraka Sikalbaha) |  | IPP | 6*17.5 | 105 | 51 | 522727 | Fuel shortage
49 | Hathazari 100 MW peaking PP |  | PDB | 11*8.9 | 98 | 32 | 332736 | Fuel shortage
50 | Dohazari -Kalaish 100 MW Peaking |  | PDB | 6*17 | 102 | 51 | 235101 | Fuel shortage
51 | Juldah 100 MW Unit-1 (Acorn) |  | NENP | 8*13.45 | 100 | 22 | 393120 | Fuel shortage
52 | Juldah 100 MW PP Unit-3 (Acorn) |  | IPP | 8*13.5 | 100 | 25 | 464640 | Fuel shortage
53 | Barabkunda 22 MW PP (Regent) |  | SIPP, PDB | 8*2.90 | 22 | 0 | 0 | Engine problem
* | Malancha, Ctg. EPZ (United) |  |  | 5*8.73+3*9.34 | 0 | 10 | 408960
54 | Chattogram 108 MW PP (ECPV) |  | IPP | 16*7 | 108 | 8 | 37440 | Fuel shortage
55 | Kaptai 7 MW Solar PP |  | PDB | 7.4 MW | 7 | 0 | 15840
56 | Anwara 300 MW PP (United) |  | IPP | 17*17+24 | 300 | 295 | 2012291
57 | Jodiac Power |  | IPP | 3*18.55+1*3.6 | 54 | 17 | 356198 | Engine problem
58 | Karnaphuli Power Ltd. |  | IPP | 18.415*6+6.5 | 110 | 72 | 1374139 | Fuel shortage
59 | Juldah unit-2 (Acorn) |  | IPP | 8*13.6 | 100 | 25 | 614400
60 | Anlima Energy Ltd. |  | IPP | 6*21.2 | 116 | 46 | 1221927 | Fuel shortage
| Mirsharai 150 MW |  | BPDB-RPCL | 18.5*9 | 0 | 0 | 30109 | On test.
| Chattogram area Total |  |  |  | 2382 | 879 | 13096206
61 | Ashuganj TPP Unit- 3 |  | APSCL | 1*150 | 0 | 0 | 0 | Contract Expired
| Ashuganj TPP Unit- 4 |  | APSCL | 1*150 | 0 | 0 | 0 | Contract Expired
| Ashuganj TPP Unit- 5 |  | APSCL | 1*150 | 134 | 0 | 0 | Gas shortage
62 | Ashuganj 225 MW CCPP |  | APSCL | 1*142+1*75 | 221 | 182 | 4626000 | FGMO
63 | Ashuganj 450 MW CCPP(North) |  | APSCL | 1*360 | 360 | 300 | 8167900 | FGMO
64 | Ashuganj 450 MW CCPP(South) |  | APSCL | 1*360 | 360 | 0 | 0 | Gas shortage
| Ashuganj 420 MW CCPP(East) |  | APSCL | 284*1+116*1 | 400 | 120 | 4608600 | ST start up process
65 | Ashuganj 50 MW PP |  | APSCL | 14*3.968 | 45 | 35 | 346464
66 | Ashuganj 55 MW PP (Precision) |  | QRPP | 15*4 | 55 | 5 | 416160 | Gas shortage
67 | Ashuganj 195MW PP (APSCL-United) |  | IPP | 20*9.73+1*16 | 195 | 8 | 1037090 | Gas shortage
68 | Ashuganj 51 MW PP (Midland) |  | IPP | 6*9.34 | 51 | 51 | 1091306
69 | Ashuganj 150MW PP (Midland) |  | IPP | 23*7.015 | 150 | 55 | 443272 | Fuel shortage
70 | Titas 50 MW Peaking PP |  | PDB | 6*8.92 | 52 | 29 | 256768 | Machine problem
71 | Chandpur 150 MW CCPP |  | PDB | 1*106+1*57 | 163 | 0 | 0 | Machine problem
72 | Chandpur 200MW (Desh energy) |  | IPP | 12*18.4 | 200 | 0 | 0 | Fuel shortage
73 | Feni 22MW PP (Doreen) |  | SIPP, PDB | 8*2.90 | 22 | 21 | 490464
74 | Feni 11 MW PP (Doreen) |  | SIPP, REB | 4*2.90 | 11 | 10 | 234540
** | Impoprt (Tripura) |  | Imported power | 0 | 160 | 108 | 2177280
75 | Jangalia 33MW PP (Summit) |  | SIPP, PDB | 4*8.73 | 33 | 22 | 597000 | Engine problem
76 | Jangalia 52 MW PP (Lakdanavi) |  | IPP | 6*8.92 | 52 | 8 | 115258 | Fuel shortage
77 | Cumilla 25 MW PP (Summit) |  | SIPP, REB | 3*3.67+2*6.97 | 25 | 20 | 390020 | Engine problem
78 | Daudkandi 200 MW PP (B.Trac) |  | IPP | 154*1.4 | 200 | 0 | 606528 | Low demand
79 | Feni Lanka Power |  | IPP | 7*18.415+1*9.78 | 114 | 0 | 11400 | Fuel shortage
80 | Chowmuhani 113 MW |  | IPP | 12*9.78+2*3.1 | 113 | 29 | 679560 | Engine problem
81 | Bhairob 54.5 MW |  | IPP | 3*18.2 | 54 | 17 | 445320 | Engine problem
82 | Chandpur 115(Doreen) |  | IPP | 4*18.5+2*22.5 | 115 | 93 | 1677120 | Fuel shortage
| Cumilla Area Total |  |  |  | 3285 | 1113 | 28418050
83 | RPCL 210MW CCPP |  | IPP | 4*35+1*70 | 202 | 52 | 1581120 | Gas shortage
84 | Tangail 22 MW PP (Doreen) |  | SIPP, PDB | 8*2.90 | 22 | 18 | 468324
85 | Jamalpur 95 MW PP(Powerpac) |  | IPP | 12*8.924 | 0 | 0 | 0 | Under maint.
86 | Sarishabari 3 MW Solar Plant |  | IPP | 1*3 | 3 | 0 | 4400
87 | Mymensingh 200 MW PP (United) |  | IPP | 9.78*21 | 200 | 47 | 964800 | Fuel shortage
88 | Jamalpur 115 MW PP (United) |  | IPP | 9.78*12 | 115 | 47 | 588000 | Fuel shortage
89 | Sutiakhali 50 MW Solar PP |  | IPP | 50 | 50 | 0 | 196090
90 | Tangail Palli Power Gen 22 MW |  | IPP | 4*6.7 | 22 | 12 | 231600
| Mymensingh Area Total |  |  |  | 614 | 176 | 4034334
91 | Fenchugonj CCPP Phase-1 |  | PDB | 2*32+1*33 | 70 | 30 | 627000 | Machine problem
92 | Fenchugonj CCPP Phase-2 |  | PDB | 2*35+1*35 | 90 | 31 | 708840 | Machine problem
93 | Kushiara 163 MW CCPP (KP) |  | IPP | 1*109+1*54 | 163 | 0 | 462927 | Gas shortage
94 | Shajibazar 330 MW CCPP |  | PDB | 3*110 | 330 | 0 | 0 | Under maint.
95 | Fenchugonj 51 MW PP (Barakatullah) |  | RPP | 19*2.90 | 51 | 50 | 520800
| Fenchuganj 44MW (Energyprima) |  | NENP | 12*3.3+5*2 | 50 | 28 | 499824 | Gas shortage
96 | Hobiganj 11MW PP Cofidence-E |  | SIPP, REB | 4*2.90 | 11 | 0 | 81160 | Engine problem
97 | Shahjibazar GTPP Unit- 8 & 9 |  | PDB | 2*35 | 66 | 63 | 1392864
98 | Shahjibazar 86MW PP (Shahjibazar) |  | RPP | 32*2.90 | 86 | 86 | 765120
99 | Shahjibazar 100 MW GTPP |  | PDB | 1*100 | 100 | 0 | 0 | Under maint.
100 | Sylhet 225 MW CCPP |  | PDB | 1*142+1*89 | 231 | 197 | 4822250 | Machine problem
101 | Sylhet 20 MW GTPP |  | PDB | 1*20 | 20 | 19 | 456000
| Sylhet 50MW PP (EPL) |  | NENP | 27*2 | 50 | 0 | 0 | Gas shortage
102 | Shahjahanulla 25 MW PP |  | SIPP, REB | 3*9.34 | 25 | 8 | 82896 | Gas shortage
103 | Bibiana-II 341 MW CCPP (Summit) |  | IPP | 1*222+1*119 | 341 | 15 | 289230
104 | Bibiyana-III 400 MW CCPP |  | PDB | 285*1+134*1 | 400 | 232 | 6000000 | ST Under maint.
105 | Sylhet 10MW PP (Desh) |  | RPP | 6*1.95 | 10 | 10 | 156240
106 | Bibiyana South 400 MW |  | PDB | 400 MW | 383 | 400 | 9327300
| Sylhet Area Total |  |  |  | 2477 | 1169 | 26192451
107 | Bheramara GTPP Unit-3 |  | PDB | 1*20 | 16 | 0 | 0 | Fuel shortage
** | Bheramara (HVDC ) |  | Imported power | 2*500 | 1000 | 918 | 18685090
108 | Khulna 115 PP MW (KPCL-2) |  | NENP | 7*17 | 115 | 16 | 135360 | Fuel shortage
109 | Faridpur 50 MW Peaking PP |  | PDB | 8*6.89 | 54 | 33 | 45120 | Engine problem
110 | Khulna 225 MW CCPP |  | NWPGCL | 1*150+1*75 | 230 | 0 | 0 | Fuel conservation
111 | Gopalganj 100 MW Peaking PP |  | PDB | 16*6.98 | 109 | 20 | 71552 | Line O/L
112 | Bheramara 410 MW CCPP |  | NWPGCL | 1*278+1*132 | 410 | 0 | 0 | Under maint.
| Noapara 40 MW PP (Khanjahan Ali) |  | NENP | 5*8.5 | 40 | 40 | 424500
113 | Noapara 100 MW PP (Bangla Trac) |  | IPP | 70*1.4 | 100 | 0 | 11520 | Low demand
114 | Rupsha 105 MW PP (Orion rupsha) |  | IPP | 6*18.445 | 105 | 17 | 84480 | Fuel shortage
115 | Madhumati 100 MW PP |  | NWPGCL | 6*18 | 105 | 0 | 0 | Fuel shortage
116 | Mongla Orion 100 MW Solar PP |  | IPP | 100 | 100 | 0 | 409680
| Khulna 330 MW CCPP (OIL) |  | BPDB | 1*220+1*110 | 0 | 0 | 0 | On test.
| Rampal 1320 MW (BIFPCL) |  | NTPC&BPDB | 0 | 0 | 544 | 5502900
| Khulna Area Total |  |  |  | 2384 | 1588 | 25370202
117 | Barisal 110 MW PP (Summit ) |  | IPP | 7*17.076 | 110 | 0 | 0 | Line O/L
118 | Bhola 33 MW PP (Venture) |  | NENP | 1*34.50 | 40 | 24 | 476700 | Engine problem
119 | Bhola 225 MW CCPP |  | PDB | 2*63+1*68 | 194 | 120 | 1469000 | GT-1 under maint.
120 | Bhola 95 MW PP (Aggreko) |  | QRPP | 96*1.10 | 0 | 0 | 0 | Contract Expired
121 | Payra 1320 MW |  | BCPCL | 2*622 | 1244 | 600 | 13269600 | Unit-2 Under maint.
122 | Bhola Nutan Biddut BD LTD |  | IPP | 220 | 220 | 194 | 4787345
123 | United Payra Power Ltd. |  | IPP | 8*18.5+1*9.5 | 150 | 0 | 0 | Line O/L
| Barisal 307 MW |  | BCPCL | 0 | 0 | 295 | 6320700
| Barisal Area Total |  |  |  | 1958 | 1233 | 26323345
124 | Baghabari 71 MW GTPP |  | PDB | 1*71 | 71 | 0 | 0 | Gas shortage
| Baghabari 100 MW GTPP |  | PDB | 1*100 | 100 | 0 | 0 | Gas shortage
125 | Baghabari 50 MW Peaking PP |  | PDB | 6*8.9 | 52 | 24 | 41913 | Engine problem
126 | Bera 70 MW Peaking PP |  | PDB | 9*8.29 | 71 | 14 | 53369 | Fuel shortage
127 | Amnura 50 MW PP(Sinha) |  | QRPP | 7*7.79 | 0 | 0 | 0 | Contract Expired
128 | Katakhali 50 MW PP (Northern) |  | QRPP | 6*8.9 | 50 | 42 | 477209 | Engine problem
129 | Katakhali 50 MW Peaking PP |  | PDB | 6*8.7 | 50 | 40 | 119009 | Engine problem
130 | Sirajgonj Unit-1 225MW |  | NWPGCL | 1*150+1*75 | 210 | 0 | 0 | Gas shortage
131 | Sirajgonj Unit-2 225MW |  | NWPGCL | 1*150+1*75 | 220 | 134 | 4005982
132 | Sirajgonj Unit-3 225MW |  | NWPGCL | 1*141 | 220 | 0 | 0 | Gas shortage
133 | Sirajgonj 400 MW CCPP Unit-4 |  | SNWPGCL | 1*282+1*132 | 414 | 288 | 7303963 | Gas shortage
134 | Santahar 50 MW Peaking PP |  | PDB | 6*8.7 | 50 | 35 | 75978 | Engine problem
135 | Bogra 22 MW PP (GBB) |  | RPP | 6*4 | 22 | 20 | 408000
136 | Bogura 20 MW PP (Energyprima) |  | NENP | 5*3.3+5*2 | 0 | 0 | 0
137 | Ullapara 11 MW PP (Summit) |  | SIPP, REB | 4*2.90 | 11 | 8 | 181656 | Engine problem
138 | Natore 52 MW PP (Rajlanka) |  | IPP | 6*8.92 | 52 | 8 | 125266 | Fuel shortage
139 | Chapainawabganj 100 MW Peaking PP |  | PDB | 12*8.924 | 104 | 69 | 325896 | Fuel shortage
140 | Baghabari 200 MW PP (Paramount) |  | IPP | 135*1.6 | 200 | 0 | 557018 | Low demand
141 | Bagura 113 MW PP (Confidence)-2 |  | IPP | 6*18.55+7.2 | 113 | 35 | 621696 | Fuel shortage
142 | Confidence Power Bogura Unit-1 113 MW |  | IPP | 6*18.55 | 113 | 18 | 585792 | Fuel shortage
143 | Sirajgonj 6.55 MW Solar |  | NWPGCL | 1*6 | 6 | 0 | 7020
| Adani Power Jharkhanda Ltd |  | Import | 0 | 0 | 161 | 4243636 | On test.
| Rajshahi Area Total |  |  |  | 2129 | 896 | 19133403
144 | Barapukuria TPP Unit-1 |  | PDB | 1*125 | 85 | 0 | 0 | Coal shortage
| Barapukuria TPP Unit-2 |  | PDB | 1*125 | 85 | 0 | 0 | Under maint.
145 | Barapukuria 275 MW TPP Unit-3 |  | PDB | 1*275 | 274 | 160 | 3927300 | Machine problem
146 | Rangpur 20 MW GTPP |  | PDB | 1*20 | 20 | 0 | 0
147 | Saidpur 20 MW GTPP |  | PDB | 1*20 | 20 | 0 | 0
148 | Rangpur 113 MW PP (Confidence) |  | IPP | 9*6.984+7*7.015+3.15*2 | 113 | 70 | 838454 | Fuel shortage
149 | Sympa Solar Power 8MW |  | IPP | 8 MW | 8 | 0 | 26366
150 | Energypac Power Venture Thakurgaon Ltd. |  | IPP | 115 | 115 | 93 | 1317312 | Engine problem
| Intraco Solar 30 MW |  | IPP | 1*30 | 30 | 0 | 120895
| Teesta Solar Limited |  | BPCL | 16*12.5 | 0 | 0 | 764420
| Rangpur Area Total |  |  |  | 750 | 323 | 6994747
| Total |  |  |  | 21826 | 9706 | 192053873
| Eastern Grid Total |  |  |  | 14605 | 5666 | 114232176
| Western Grid Total |  |  |  | 7221 | 4040 | 77821697
| National Grid Total |  |  |  | 21826 | 9706 | 192053873
*Data collected from respective power station over telephone.
Executive Engineer
Network Operation Division
Page- 3

## P3
POWER GRID COMPANY OF BANGLADESH LTD.
NATIONAL LOAD DESPATCH CENTER
MAXIMUM LOAD SERVED BY DIFFERENT GRID SUB-STATIONS
QF-LDC-09
| Date: | 2023-01-03
| (a) ENTIRE EASTERN GRID : |  | 6330.08 | MW | (b) ENTIRE WESTERN GRID : |  | 3003.46 | MW
| i) Dhaka area |  | 3397.08 | MW | i) Khulna area |  | 1139.2 | MW
| ii) Chittagong area |  | 1010 | MW | ii) Rajshahi area |  | 945.5 | MW
| iii) Comilla area |  | 789 | MW | iii) Barisal area |  | 264.76 | MW
| iv) Mymensingh area |  | 785 | MW | iv) Rangpur area |  | 654 | MW
| v) Sylhet area |  | 349 | MW
|  | SYSTEM TOTAL DEMAND ( a + b ) = |  | 9333.54 | MW
MAXIMUM LOAD SERVED BY DIFFERENT SUB-STATIONS
| Sub-station | Load (MW) | Time | Sub-station | Load (MW) | Time | Sub-station | Load (MW) | Time | Sub-station | Load (MW) | Time | Sub-station | Load (MW) | Time
1 | AKS | 0 | 00:00 | Chhatak | 20 | 18:00 | Kamrangirchar | 63 | 13:00 | Natore | 96 | 18:00 | Shitalakhya | 99 | 12:00
2 | AKSML | 86 | 16:00 | Chowmuhani | 134 | 19:30 | Kaptai | 28 | 04:00 | Nawabganj | 32.8 | 20:00 | Sholosohor | 21 | 18:00
3 | Aftabnagar | 22 | 13:00 | Chuadanga | 68 | 18:30 | Kazla | 78 | 13:00 | Netrakona | 104 | 18:30 | Shyampur | 132 | 01:00
4 | Agargaon | 48 | 13:00 | Coxsbazar | 84 | 18:00 | Keranigonj | 42 | 12:00 | New | 57 | 12:00 | Siddhirganj | 82 | 12:00
5 | Agrabad | 50 | 18:30 | Cumilla(N) | 90 | 19:30 | Khagrachori | 24 | 18:00 | Niamatpur | 55 | 19:30 | Sirajganj | 80 | 18:30
6 | Amnura | 33 | 18:30 | Cumilla(S) | 116 | 18:00 | Khulna | 80 | 18:00 | Noapara | 33 | 19:30 | Sonargaon | 70 | 00:00
7 | Ashuganj | 43 | 20:00 | Daudkandi | 98 | 19:30 | Khulshi | 142 | 14:00 | PHP | 3 | 12:00 | Sreemongol | 38 | 18:00
8 | BIPTC | N/A | N/A | Dhaka | 26 | 13:00 | Kishoreganj | 104 | 19:30 | Pabna | 76 | 18:00 | Srinagar | 28.67 | 20:00
9 | BSRM | 104 | 04:00 | Dhamrai | 102 | 15:00 | Kodda | 195 | 18:30 | Palashbari | 86 | 18:00 | Sunamganj | 32 | 18:30
10 | Bagerhat | 83 | 18:00 | Dhanmondi | 71 | 13:00 | Kulaura | 28 | 18:00 | Panchagarh | 51 | 18:00 | Sylhet | 90 | 18:00
11 | Bakulia | 64 | 18:00 | Dohazari | 66 | 19:00 | Kurigram | 57 | 18:00 | Patuakhali | 81 | 21:00 | TK | 12.9 | 18:30
12 | Banani | 24 | 12:00 | Faridpur | 100 | 19:00 | Kushtia | 94 | 18:00 | Payra | 0.77 | 18:30 | Tangail | 142 | 18:30
13 | Bangabhaban | 10 | 11:00 | Fatullah | 50 | 11:00 | Lalbag | 63 | 17:00 | Postogola | 30 | 12:00 | Thakurgaon | 63 | 18:00
14 | Barapukuria | 42 | 18:30 | Fenchuganj | 29 | 18:00 | Lalmonirhat | 22 | 18:00 | Purbachal | 11 | 12:00 | Tongi | 78 | 11:00
15 | Barguna | 12 | 18:00 | Feni | 76 | 18:00 | Madanganj | 33 | 18:00 | Purbasadipur | 99 | 18:30 | Ullon | 34 | 18:00
16 | Barishal | 82 | 13:00 | GPH | 82 | 18:00 | Madaripur | 64 | 21:00 | Rahanpur_I | 0.1 | 13:00 | Uttara | 53 | 13:00
17 | Barishal-230 | 40 | 00:00 | Ghorashal | 51 | 18:00 | Madartek | 47 | 19:30 | Rahim | 35 | 17:00 | UttaraNew | 12 | 14:00
18 | Baroaulia | 51 | 10:00 | Goalpara | 22 | 13:00 | Madunaghat | 40 | 13:00 | Rajbari | 46 | 18:00 | Zigatola | 30 | 13:00
19 | Baroirhat | 27 | 13:00 | Gollamari | 22 | 14:00 | Magura | 44 | 18:00 | Rajendrapur | 88 | 18:30
20 | Bashundhara | 107 | 13:00 | Gopalganj | 71.4 | 18:00 | Mahasthangarh | 44 | 08:00 | Rajshahi | 97 | 20:00
21 | BashundharaCement | 7 | 12:00 | Gulshan | 64 | 14:00 | Manikganj | 70 | 19:00 | Rajshahi-230 | 21 | 20:00
22 | Beanibazar | 38 | 18:00 | Halishahar | 76.5 | 15:00 | Maniknagar | 40 | 13:00 | Ramganj | 70 | 20:00
23 | Benapole | 42 | 18:00 | HaripurSBU | 143 | 13:00 | Matarbari | 36 | 18:00 | Rampur | 13 | 18:30
24 | Bhaluka | 104 | 18:30 | Hasnabad | 56 | 23:00 | Matuail | 54 | 10:00 | Rangamati | 10 | 18:00
25 | Bhandaria | 33 | 20:00 | Hathazari | 42 | 20:00 | Millgate | 50 | 09:00 | Rangpur | 106 | 18:30
26 | Bhangura | 20 | 18:00 | Ishurdi | 49 | 18:30 | Mirpur | 82 | 12:00 | Ruppur | 2.6 | 10:00
27 | Bheramara(GK) | 38 | 18:00 | Jaldhaka | 46 | 18:00 | Mirsorai | 3 | 18:30 | SSM | 16 | 01:00
28 | Bhulta | 218 | 16:00 | Jamalpur | 107 | 18:30 | Mithapukur | 22 | 18:00 | Saidpur | 82 | 09:00
29 | Bog-Sherpur | 46 | 18:00 | Jashore | 96 | 13:00 | Modern | 0 | 00:00 | Satkhira | 86 | 18:30
30 | Bogura | 110 | 18:30 | Jhenaidah | 91 | 18:00 | Mogbazar | 77 | 15:00 | Satmasjid | 72 | 13:00
31 | Borhanuddin | 28 | 21:00 | Joydebpur | 129 | 12:00 | Mongla | 22 | 10:00 | Savar | 134 | 10:00
32 | Brahmanbaria | 100 | 19:30 | Joypurhat | 38 | 19:30 | Motijheel | 22 | 13:00 | Shahjadpur | 76 | 18:30
33 | Cantonment | 86 | 18:00 | Juldah | 26 | 15:00 | Munshiganj | 60 | 19:30 | Shahjibazar | 85 | 18:30
34 | Chandpur | 40 | 20:00 | KSRM | 27 | 19:00 | Mymensingh | 164 | 19:30 | Shahmirpur | 35 | 00:00
35 | Chandraghona | 22 | 18:00 | Kabirpur | 224 | 12:00 | Naogaon | 85 | 19:30 | Shariatpur | 46 | 19:30
36 | Chapai | 45 | 12:00 | Kachua | 42 | 21:00 | Narail | 40 | 18:30 | Sherpur | 96 | 20:00
37 | Charsaidpur | 31.5 | 10:00 | Kallyanpur | 44 | 18:30 | Narinda | 47 | 13:00 | Shikalbaha | 23 | 18:30
38 | Chauddagram | 29 | 19:30 | Kalurghat | 24 | 10:00 | Narshingdi | 136 | 19:30 | Shikalbaha-230 | N/A | N/A
| Sub Divisional Engineer |  |  |  | Executive Engineer |  |  |  | Superintendent Engineer
| Network Operation Division |  |  |  | Network Operation Division |  |  |  | Load Despatch Circle
| (1) Honbl. State Minister |  |  |  | (8) Executive Director (O & M) PGCB. |  |  |  | (18) C.E. Transmission (1 & 2) PGCB.
| Ministry of Power,Energy & Mineral |  |  |  | (9) Member,Generation,PDB. |  |  |  | (19) S.E. System Protection,PGCB.
| Resources, GOB. |  |  |  | (10) Member,Distribution,PDB. |  |  |  | (20) Director,Public Relation,PDB.
| (2) Secy (Power Divn.)Ministry of |  |  |  | (11) Member,Transmission & |  |  |  | (21) Director Program, PDB.
| Power,Energy & Mineral Resources. |  |  |  | System Operation,PDB. |  |  |  | (22) S.E. Consumer Affairs,PDB.
| (3) Director General,Power cell |  |  |  | (12) Member,P&D,PDB. |  |  |  | (23) Director,Project Planning,PDB.
| (4) Chairman,BERC |  |  |  | (13) C.E (P & D), PGCB. |  |  |  | (24) Director,System Planning,PDB.
| (5) Chairman, BPDB. |  |  |  | (14) G.M. Commercial Operation |  |  |  | (25) Executive Eng.IMD.
| (6) Managing Director, PGCB. |  |  |  | (15) C.E. Generation,PDB. |  |  |  | (26) Executive Eng. EMD.
| (7) Member(Power & Industry) |  |  |  | (16) C.E, (P & D),PDB. |  |  |  | (27) NLDC
| Planning Commission. |  |  |  | (17) C.E. System Operation,PGCB

## Voltage
e
MAXIMUM & MINIMUM VOLTAGES OF DIFFERENT GRID SUB-STATIONS:
| Date: | 2023-01-03 | [7 empty] | QF-LDC-10
| Sub-Station | Max Voltage | Hour | Min | Hour | Sub-Station | Maxm | Hour | Min | Hour
|  |  |  | Voltage |  |  | Voltage |  | Voltage
| 400 KV | KV | Hour | KV | Hour | 400 KV | KV | Hour | KV | Hour
14 | Aminbazar | 415 | 05:00 | 403 | 13:00 | Gopalganj_I | N/A | N/A | N/A | N/A
| Bhulta | 393 | 03:00 | 384 | 13:00 | Kaliakoir | 403 | 22:00 | 384 | 15:00
| Bibiana | 400 | 05:00 | 392 | 10:00 | Payra | 423 | 04:00 | 414 | 12:00
| BIPTC | 408 | 03:00 | 388 | 10:00 | Rahanpur_I | 422 | 00:00 | 419 | 16:00
| 230 KV | KV |  | KV |  | 230 KV | KV |  | KV
| Agargaon | 239 | 03:00 | 231 | 12:00 | Hasnabad | 238 | 17:00 | 232 | 13:00
| AKSML | 243 | 20:00 | 217 | 13:00 | Hathazari | 240 | 18:30 | 228 | 12:00
| Aminbazar | 241 | 05:00 | 234 | 11:00 | Ishurdi | 240 | 00:00 | 233 | 18:00
| Ashuganj | 247 | 17:00 | 240 | 02:00 | Jhenaidah | 240 | 03:00 | 230 | 18:00
| Baghabari | 239 | 03:00 | 232 | 18:00 | Kaliakoir | 240 | 21:00 | 231 | 12:00
| Barapukuria | 231 | 14:00 | 222 | 18:00 | Keranigonj | 238 | 05:00 | 231 | 12:00
| Barishal | 249 | 17:00 | 243 | 18:00 | Khulna(S) | 242 | 14:00 | 232 | 08:00
| Bheramara | 238 | 02:00 | 229 | 18:00 | Maniknagar | 236 | 04:00 | 231 | 11:00
| Bhulta | 239 | 05:00 | 232 | 12:00 | Meghnaghat | 242 | 00:00 | 240 | 02:00
| Bibiana | 239 | 05:00 | 233 | 13:00 | Mirsorai | 238 | 09:00 | 227 | 13:00
| BIPTC | 240 | 00:00 | 231 | 18:00 | Rajshahi | 244 | 06:00 | 236 | 18:00
| Bogura | 235 | 14:00 | 228 | 18:00 | Rampur | N/A | N/A | N/A | N/A
| Borhanuddin | 250 | 11:00 | 248 | 00:00 | Rampura | 236 | 04:00 | 229 | 13:00
| BSRM | 239 | 19:30 | 227 | 15:00 | Shikalbaha | 240 | 18:30 | 229 | 13:00
| Cumilla(N) | 238 | 17:00 | 232 | 12:00 | Shyampur | 237 | 03:00 | 230 | 12:00
| Fenchuganj | 242 | 04:00 | 236 | 12:00 | Siddhirganj | 239 | 04:00 | 233 | 12:00
| Ghorashal | N/A | N/A | N/A | N/A | Sirajgonj | 236 | 17:00 | 231 | 18:00
| GPH | 240 | 19:30 | 226 | 15:00 | Tongi | 238 | 17:00 | 228 | 11:00
| Haripur | 236 | 07:00 | 231 | 11:00
| 132 kV | KV |  | KV |  | 132 kV | KV |  | KV
| Aftabnagar | 138 | 04:00 | 133 | 12:00 | Kushtia | 138 | 00:00 | 133 | 18:00
| Agargaon | 139 | 02:00 | 133 | 12:00 | Lalbag | 136 | 05:00 | 130 | 12:00
| Agrabad | 139 | 19:00 | 131 | 23:00 | Lalmonirhat | 134 | 17:00 | 128 | 09:00
| AKS | 139 | 08:00 | 131 | 00:00 | Madanganj | 140 | 17:00 | 133 | 10:00
| Aminbazar | 139 | 17:00 | 134 | 10:00 | Madaripur | 139 | 06:00 | 134 | 12:00
| Amnura | 134 | 19:30 | 128 | 08:00 | Madartek | 138 | 02:00 | 132 | 15:00
| Ashuganj | 140 | 02:00 | 136 | 18:00 | Madunaghat | 139 | 19:30 | 131 | 13:00
| Bagerhat | 137 | 02:00 | 131 | 18:00 | Magura | 139 | 04:00 | 132 | 08:00
| Bakulia | 140 | 20:00 | 130 | 13:00 | Mahasthangarh | 137 | 14:00 | 132 | 18:00
| Banani | 139 | 03:00 | 130 | 12:00 | Manikganj | 136 | 06:00 | 129 | 13:00
| Bangabhaban | 137 | 00:00 | 133 | 12:00 | Maniknagar | 137 | 01:00 | 132 | 12:00
| Barapukuria | 137 | 17:00 | 130 | 18:00 | Matarbari | 127 | 17:00 | 105 | 18:00
| Barguna | 137 | 03:00 | 130 | 13:00 | Matuail | 138 | 05:00 | 133.5 | 13:00
| Barishal | 141 | 17:00 | 128 | 13:00 | Millgate | 140 | 06:00 | 129 | 12:00
| Barishal-230 | 142 | 17:00 | 137 | 21:00 | Mirpur | 139 | 20:00 | 133 | 12:00
| Baroaulia | 142 | 19:00 | 134 | 10:00 | Mithapukur | 137 | 16:00 | 131 | 01:00
| Baroirhat | 140 | 02:00 | 134 | 23:00 | Modern | 139 | 19:30 | 131 | 15:00
| Bashundhara | 140 | 04:00 | 130 | 12:00 | Mogbazar | 140 | 02:00 | 133 | 13:00
| BashundharaCement | 140 | 17:00 | 133 | 10:00 | Mongla | 136 | 03:00 | 130 | 18:00
| Beanibazar | 134 | 00:00 | 131 | 14:00 | Motijheel | 137 | 06:00 | 133 | 12:00
| Benapole | 136 | 02:00 | 130 | 18:00 | Munshiganj | 140 | 17:00 | 135 | 10:00
| Bhaluka | 128 | 00:00 | 112 | 18:30 | Mymensingh | 134 | 00:00 | 118 | 18:00
| Bhandaria | 142 | 05:00 | 138 | 18:00 | Naogaon | 136 | 22:00 | 128 | 12:00
| Bhangura | 141 | 02:00 | 135 | 18:00 | Narail | 139 | 03:00 | 130 | 18:00
| Bheramara | 138 | 02:00 | 132 | 18:00 | Narinda | 0 | 00:00 | N/A | N/A
| Bheramara(GK) | 139 | 04:00 | 135 | 18:00 | Narshingdi | 136 | 20:00 | 130 | 11:00
| Bhulta | 131 | 05:00 | 126 | 11:00 | Natore | 135 | 02:00 | 130 | 18:00
| Bog-Sherpur | 139 | 04:00 | 133 | 18:00 | Nawabganj | 135 | 03:00 | 130 | 12:00
| Bogura | 138 | 14:00 | 134 | 18:00 | Netrakona | 129 | 00:00 | 112 | 18:30
| Bogura-230 | 139 | 16:00 | 134 | 13:00 | New | 139 | 00:00 | 131 | 11:00
| Brahmanbaria | 135 | 09:00 | 132 | 18:00 | Niamatpur | 135 | 22:00 | 125 | 12:00
| Cantonment | 139 | 02:00 | 132 | 12:00 | Noapara | 138 | 04:00 | 133 | 08:00
| Chandpur | 143 | 08:00 | 134 | 23:00 | Pabna | 139 | 00:00 | 133 | 18:00
| Chandraghona | 141 | 19:30 | 133 | 12:00 | Palashbari | 136 | 17:00 | 129 | 18:00
| Chapai | 133 | 17:00 | 129 | 07:00 | Panchagarh | 137 | 14:00 | 124 | 23:00
| Charsaidpur | 140 | 17:00 | 135 | 11:00 | Patuakhali | 137 | 01:00 | 132 | 11:00
| Chauddagram | 141 | 09:00 | 135 | 23:00 | Payra | 139 | 03:00 | 135 | 12:00
| Chhatak | 134 | 00:00 | 131 | 11:00 | PHP | 140 | 09:00 | 133 | 13:00
| Chowmuhani | 140 | 08:00 | 134 | 13:00 | Postogola | 136 | 00:00 | 131 | 12:00
| Chuadanga | 138 | 04:00 | 129 | 08:00 | Purbachal | 140 | 03:00 | 130 | 12:00
| Coxsbazar | 129 | 17:00 | 111 | 18:00 | Purbasadipur | 137 | 17:00 | 125 | 00:00
| Cumilla(N) | 141 | 08:00 | 138 | 11:00 | Rahim | 138 | 01:00 | 135 | 11:00
| Cumilla(S) | 141 | 19:30 | 129 | 11:00 | Rajbari | 137 | 03:00 | 132 | 08:00
| Daudkandi | 140 | 14:00 | 135 | 23:00 | Rajendrapur | 137 | 20:00 | 128 | 12:00
| Dhaka | 138 | 02:00 | 133 | 12:00 | Rajshahi | 132 | 14:00 | 129 | 08:00
| Dhamrai | 140 | 22:00 | 132 | 12:00 | Rajshahi-230 | 132 | 20:00 | 125 | 22:00
| Dhanmondi | 139 | 02:00 | 134.5 | 13:00 | Ramganj | 140 | 06:00 | 134 | 13:00
| Dohazari | 135 | 17:00 | 129 | 15:00 | Rampur | 139 | 19:30 | 133 | 13:00
| Faridpur | 137 | 03:00 | 133 | 08:00 | Rampura | 137 | 04:00 | 133 | 12:00
| Fatullah | 138 | 04:00 | 134 | 12:00 | Rangamati | 140 | 20:00 | 136 | 22:00
| Fenchuganj | 137 | 00:00 | 129 | 18:30 | Rangpur | 136 | 17:00 | 129 | 04:00
| Feni | 141 | 10:00 | 135 | 13:00 | Ruppur | 139 | 17:00 | 135 | 13:00
| Ghorashal | 142 | 00:00 | 140 | 23:00 | Saidpur | 135 | 15:00 | 129 | 18:30
| Goalpara | 138 | 06:00 | 133 | 08:00 | Satkhira | 138 | 02:00 | 129 | 07:00
| Gollamari | 139 | 05:00 | 133 | 08:00 | Satmasjid | 139 | 03:00 | 132 | 12:00
| Gopalganj | 138 | 05:00 | 132 | 21:00 | Savar | 140 | 17:00 | 133 | 13:00
| Gopalganj-400 | N/A | N/A | N/A | N/A | Shahjadpur | 144 | 04:00 | 139 | 08:00
| Gopalganj_I | N/A | N/A | N/A | N/A | Shahjibazar | 137 | 00:00 | 135 | 11:00
| Gulshan | 138 | 01:00 | 132 | 12:00 | Shahmirpur | 139 | 19:00 | 129 | 07:00
| Halishahar | 140 | 17:00 | 132 | 12:00 | Shariatpur | 138 | 04:00 | 132 | 12:00
| Haripur | 138 | 01:00 | 135 | 11:00 | Sherpur | 132 | 00:00 | 118 | 18:00
| HaripurSBU | 139 | 17:00 | 134 | 13:00 | Shikalbaha | 140 | 19:00 | 132 | 13:00
| Hasnabad | 136 | 00:00 | 132 | 10:00 | Shikalbaha-230 | 139 | 19:30 | 132 | 13:00
| Hathazari | 141 | 18:30 | 135 | 12:00 | Shitalakhya | 136 | 22:00 | 130 | 12:00
| Ishurdi | 139 | 00:00 | 134 | 18:00 | Sholosohor | 139 | 19:30 | 131 | 13:00
| Jaldhaka | 134 | 17:00 | 125 | 18:00 | Shyampur | 136 | 00:00 | 133 | 13:00
| Jamalpur | 134 | 19:00 | 119 | 18:00 | Shyampur-230 | 137 | 00:00 | 133 | 12:00
| Jashore | 136 | 02:00 | 130 | 07:00 | Siddhirganj | 138 | 06:00 | 134 | 12:00
| Jhenaidah | 140 | 03:00 | 132 | 18:00 | Sirajganj | 139 | 00:00 | 133 | 08:00
| Jhenaidah-230 | 139 | 02:00 | 132 | 18:30 | Sonargaon | 138 | 20:00 | 134 | 04:00
| Joydebpur | 143 | 19:00 | 138 | 07:00 | Sreemongol | 138 | 00:00 | 136 | 12:00
| Joypurhat | 137 | 22:00 | 128 | 12:00 | Srinagar | 135 | 04:00 | 130 | 11:00
| Juldah | 138 | 17:00 | 132 | 12:00 | SSM | 144 | 19:30 | 138 | 11:00
| Kabirpur | 137 | 22:00 | 128 | 11:00 | Sunamganj | 133 | 03:00 | 129 | 12:00
| Kachua | 141 | 08:00 | 135 | 10:00 | Sylhet | 134 | 00:00 | 132 | 13:00
| Kaliakoir | 139 | 02:00 | 132 | 07:00 | Tangail | 136 | 22:00 | 126 | 18:00
| Kallyanpur | 140 | 20:00 | 133 | 08:00 | Thakurgaon | 138 | 17:00 | 123 | 23:00
| Kalurghat | 141 | 19:30 | 132 | 13:00 | TK | 140 | 19:30 | 132 | 11:00
| Kamrangirchar | 134 | 00:00 | 129 | 12:00 | Tongi | 138 | 06:00 | 131 | 11:00
| Kaptai | 140 | 00:00 | 135 | 13:00 | Ullon | 138 | 06:00 | 132 | 13:00
| Kazla | 138 | 05:00 | 132 | 13:00 | Uttara | 139 | 20:00 | 132 | 12:00
| Keranigonj | 135 | 02:00 | 130 | 12:00 | UttaraNew | 139 | 18:00 | 133 | 11:00
| Khagrachori | 139 | 19:30 | 131 | 13:00 | Zigatola | 135 | 04:00 | 130 | 13:00
| Khulna | 139 | 04:00 | 133 | 08:00
| Khulna(S) | 139 | 05:00 | 133 | 08:00
| Khulshi | 139 | 17:00 | 130 | 13:00
| Kishoreganj | 134 | 06:00 | 123 | 18:30
| Kodda | 141 | 13:00 | 128 | 00:00
| KSRM | 138 | 17:00 | 131 | 13:00
| Kulaura | 137 | 00:00 | 134 | 13:00
| Kurigram | 133 | 16:00 | 127 | 18:30
| Sub Assistant Engineer | [5 empty] | Sub Divisional Engineer
| Network Operation Division | [5 empty] | Network Operation Division |  |  | Page 7 of 7

## L-Curve
Date | 2023-01-03
.
TIME | E-W INT.(Export) | EAST GRID | WEST GRID | TOTAL |  |  | DAILY LOAD CURVE
0:00 | 712 | 4253 | 3297 | 7550 |  |  |  | QF-LDC-11
0:30 | 464 | 4253 | 2987.5 | 7240.5 | Date: | 2023-01-03
1:00 | 216 | 4253 | 2678 | 6931
1:30 | 230 | 4148.5 | 2593.5 | 6742
2:00 | 244 | 4044 | 2509 | 6553
2:30 | 252 | 3939 | 2486 | 6425 | [5 empty] | Gen. at Eve. Peak | 9706 | 9706 MW (19:00 )
3:00 | 260 | 3834 | 2463 | 6297 | [6 empty] | 19:00
3:30 | 265 | 3828 | 2376 | 6204 | [5 empty] | Gen. at Day Peak | 8371 | 8371 MW (12:00 )
4:00 | 270 | 3822 | 2289 | 6111 | [6 empty] | 12:00
4:30 | 262 | 3818 | 2278 | 6096 | [5 empty] | Highest Generation | 9706
5:00 | 254 | 3814 | 2267 | 6081 | [6 empty] | 19:00
5:30 | 252 | 3871 | 2321 | 6192
6:00 | 250 | 3928 | 2375 | 6303
6:30 | 164 | 4152.5 | 2446 | 6598.5
7:00 | 78 | 4377 | 2517 | 6894
7:30 | 149 | 4454 | 2708 | 7162
8:00 | 220 | 4531 | 2899 | 7430
8:30 | 280 | 4692.5 | 3050 | 7742.5
9:00 | 340 | 4854 | 3201 | 8055
9:30 | 450 | 4766.5 | 3247 | 8013.5
10:00 | 560 | 4679 | 3293 | 7972
10:30 | 590 | 4666 | 3328 | 7994
11:00 | 620 | 4653 | 3363 | 8016
11:30 | 623 | 4799.5 | 3394 | 8193.5
12:00 | 626 | 4946 | 3425 | 8371
12:30 | 618 | 4965.5 | 3508.5 | 8474
13:00 | 610 | 4985 | 3592 | 8577
13:30 | 685 | 4870.5 | 3531 | 8401.5
14:00 | 760 | 4756 | 3470 | 8226
14:30 | 780 | 4681 | 3386.5 | 8067.5
15:00 | 800 | 4606 | 3303 | 7909
15:30 | 788 | 4637 | 3214 | 7851
16:00 | 776 | 4668 | 3125 | 7793
16:30 | 683 | 4895 | 3137.5 | 8032.5
17:00 | 590 | 5122 | 3150 | 8272
17:30 | 472 | 5397 | 3535.5 | 8932.5
18:00 | 354 | 5672 | 3921 | 9593
18:30 | 382 | 5669 | 3980.5 | 9649.5
19:00 | 410 | 5666 | 4040 | 9706
19:30 | 366 | 5690 | 3996 | 9686
20:00 | 314 | 5594 | 3897 | 9491 |  |  |  | Executive Engineer
20:30 | 397 | 5461.5 | 3894 | 9355.5 |  |  |  | Network Operation Division
21:00 | 480 | 5329 | 3891 | 9220
21:30 | 535 | 5234 | 3746.5 | 8980.5
22:00 | 590 | 5139 | 3602 | 8741 |  |  |  |  | Page 6 of 7
22:30 | 660 | 4827.5 | 3546.5 | 8374
23:00 | 730 | 4516 | 3491 | 8007
23:30 | 721 | 4384.5 | 3394 | 7778.5
24:00 | 712 | 4253 | 3297 | 7550
9706 MW (19:00 )
8371 MW (12:00 )

## En-Curve
DAILY ENERGY CURVE
Date | 2023-01-03 |  | Energy |  | 192053873
[13 empty] | 2023-01-03 |  |  |  |  | QF-LDC-12
TIME | GAS | HVDC | P.GEN(GAS). | P.GEN(HSD) | P.GEN(HFO). | COAL | HYDRO | G.GEN(HSD) | G.GEN(HFO) | TRIPURA | SOLAR | SHORTAGE
0:00 | 3062 | 819 | 1346 | 0 | 564 | 1639 | 30 | 0 | 0 | 90 | 0 | 0
0:30 | 3054.5 | 773.5 | 1434.5 | 0 | 476 | 1375 | 38 | 0 | 0 | 89 | 0 | 0 | Date: | 2023-01-03
1:00 | 3047 | 728 | 1523 | 0 | 388 | 1111 | 46 | 0 | 0 | 88 | 0 | 0
1:30 | 3026 | 657.5 | 1513 | 0 | 318.5 | 1096 | 46 | 0 | 0 | 85 | 0 | 0 | [7 empty] | Total Energy | 192.0539 | Total Energy Gen 192.054 MKWHr Energy Not Served 0.000 MKWHr Energy Requirement 192.054 MKWHr
2:00 | 3005 | 587 | 1503 | 0 | 249 | 1081 | 46 | 0 | 0 | 82 | 0 | 0 | [7 empty] | Energy not Served | 0
2:30 | 3012.5 | 587 | 1414 | 0 | 232.5 | 1053 | 46 | 0 | 0 | 80 | 0 | 0 | [7 empty] | Energy Requirement | 192.0539
3:00 | 3020 | 587 | 1325 | 0 | 216 | 1025 | 46 | 0 | 0 | 78 | 0 | 0
3:30 | 3026 | 587 | 1303.5 | 0 | 218.5 | 945 | 46 | 0 | 0 | 78 | 0 | 0 | [5 empty] | Shortage
4:00 | 3032 | 587 | 1282 | 0 | 221 | 865 | 46 | 0 | 0 | 78 | 0 | 0
4:30 | 3023.5 | 587 | 1284.5 | 0 | 216 | 862 | 46 | 0 | 0 | 77 | 0 | 0
5:00 | 3015 | 587 | 1287 | 0 | 211 | 859 | 46 | 0 | 0 | 76 | 0 | 0
5:30 | 3051.5 | 586.5 | 1334 | 0 | 215.5 | 883.5 | 46 | 0 | 0 | 75 | 0 | 0
6:00 | 3088 | 586 | 1381 | 0 | 220 | 908 | 46 | 0 | 0 | 74 | 0 | 0
6:30 | 3129.5 | 586.5 | 1392.5 | 0 | 373 | 994 | 46 | 0 | 0 | 76 | 1 | 0 |  |  |  | Coal
7:00 | 3171 | 587 | 1404 | 0 | 526 | 1080 | 46 | 0 | 0 | 78 | 2 | 0
7:30 | 3140.5 | 607 | 1417 | 0 | 709.5 | 1137.5 | 46 | 0 | 8 | 77 | 19.5 | 0 |  |  | Oil |  |  |  | ,
8:00 | 3110 | 627 | 1430 | 0 | 893 | 1195 | 46 | 0 | 16 | 76 | 37 | 0
8:30 | 3112.5 | 725 | 1406.5 | 33.5 | 1070 | 1185.5 | 46 | 0 | 19.5 | 78 | 66 | 0
9:00 | 3115 | 823 | 1383 | 67 | 1247 | 1176 | 46 | 0 | 23 | 80 | 95 | 0
9:30 | 2911 | 822.5 | 1392 | 181.5 | 1245 | 1195 | 23 | 0 | 35.5 | 80 | 128 | 0
10:00 | 2707 | 822 | 1401 | 296 | 1243 | 1214 | 0 | 0 | 48 | 80 | 161 | 0
10:30 | 2715 | 822.5 | 1385 | 228 | 1244 | 1246 | 0 | 9 | 48 | 85 | 211.5 | 0
11:00 | 2723 | 823 | 1369 | 160 | 1245 | 1278 | 0 | 18 | 48 | 90 | 262 | 0
11:30 | 2710.5 | 822.5 | 1418.5 | 249.5 | 1233 | 1286.5 | 9 | 18 | 69 | 93 | 284 | 0
12:00 | 2698 | 822 | 1468 | 339 | 1221 | 1295 | 18 | 18 | 90 | 96 | 306 | 0
12:30 | 2706 | 822.5 | 1459.5 | 383.5 | 1226 | 1350 | 24 | 9 | 93.5 | 98 | 302 | 0
13:00 | 2714 | 823 | 1451 | 428 | 1231 | 1405 | 30 | 0 | 97 | 100 | 298 | 0
13:30 | 2714 | 823 | 1451 | 428 | 1231 | 1405 | 30 | 0 | 97 | 100 | 298 | 0
14:00 | 2714 | 823 | 1451 | 428 | 1231 | 1405 | 30 | 0 | 97 | 100 | 298 | 0
14:30 | 2726.5 | 823 | 1396.5 | 214 | 1205 | 1421 | 30 | 0 | 94.5 | 96 | 236.5 | 0
15:00 | 2739 | 823 | 1342 | 0 | 1179 | 1437 | 30 | 0 | 92 | 92 | 175 | 0
15:30 | 2701.5 | 823 | 1344.5 | 0 | 1248 | 1383 | 30 | 0 | 94.5 | 97 | 129.5 | 0
16:00 | 2664 | 823 | 1347 | 0 | 1317 | 1329 | 30 | 0 | 97 | 102 | 84 | 0
16:30 | 2674 | 822.5 | 1366.5 | 0 | 1519.5 | 1344 | 30 | 0 | 123.5 | 104 | 48.5 | 0
17:00 | 2684 | 822 | 1386 | 0 | 1722 | 1359 | 30 | 0 | 150 | 106 | 13 | 0
17:30 | 2767.5 | 869.5 | 1396.5 | 71.5 | 1949 | 1492.5 | 30 | 0 | 240.5 | 109 | 6.5 | 0
18:00 | 2851 | 917 | 1407 | 143 | 2176 | 1626 | 30 | 0 | 331 | 112 | 0 | 0
18:30 | 2873 | 917.5 | 1395.5 | 71.5 | 2212 | 1693 | 30 | 0 | 347 | 110 | 0 | 0
19:00 | 2895 | 918 | 1384 | 0 | 2248 | 1760 | 30 | 0 | 363 | 108 | 0 | 0
19:30 | 2928 | 918 | 1352 | 0 | 2296 | 1782 | 30 | 0 | 270 | 110 | 0 | 0
20:00 | 3006 | 917 | 1281 | 0 | 2226 | 1786 | 30 | 0 | 135 | 110 | 0 | 0
20:30 | 3052 | 917.5 | 1305.5 | 0 | 2028.5 | 1784.5 | 30 | 0 | 128.5 | 109 | 0 | 0
21:00 | 3098 | 918 | 1330 | 0 | 1831 | 1783 | 30 | 0 | 122 | 108 | 0 | 0
21:30 | 3057.5 | 917.5 | 1328 | 0 | 1702.5 | 1735.5 | 30 | 0 | 106.5 | 103 | 0 | 0
22:00 | 3017 | 917 | 1326 | 0 | 1574 | 1688 | 30 | 0 | 91 | 98 | 0 | 0
22:30 | 3041 | 917.5 | 1346.5 | 0 | 1218 | 1678 | 30 | 0 | 48 | 95 | 0 | 0
23:00 | 3065 | 918 | 1367 | 0 | 862 | 1668 | 30 | 0 | 5 | 92 | 0 | 0
23:30 | 3063.5 | 868.5 | 1356.5 | 0 | 713 | 1653.5 | 30 | 0 | 2.5 | 91 | 0 | 0 | Max Temp. in Dhaka |  | 29.6° C
24:00 | 3062 | 819 | 1346 | 0 | 564 | 1639 | 30 | 0 | 0 | 90 | 0 | 0
Executive Engineer
Network Operation Division
Page 5 of 7
GAS
Oil
HVDC
COAL
HYDRO
SOLAR
Total Energy Gen 192.054 MKWHr Energy Not Served 0.000 MKWHr Energy Requirement 192.054 MKWHr
Note on W13: Author:

## Generation
g | 2023-01-03
Si No | Unit | 1:00 | 2:00 | 3:00 | 4:00 | 5:00 | 6:00 | 7:00 | 8:00 | 9:00 | 10:00 | 11:00 | 12:00 | 13:00 | 14:00 | 15:00 | 16:00 | 17:00 | 18:00 | 18:30 | 19:00 | 19:30 | 20:00 | 21:00 | 22:00 | 23:00 | 24:00 | KWH
1 | Karnaphuli Hydro PP Unit-1, 2 & 3 | 46 | 46 | 46 | 46 | 46 | 46 | 46 | 46 | 46 | 0 |  | 18 | 30 | 30 | 30 | 30 | 30 | 30 |  | 30 | 30 | 30 | 30 | 30 | 30 | 30 | 804120
2 | Karnaphuli Hydro PP Unit-4 & 5
3 | Chattogram TPP-1
4 | Chattogram TPP-2
5 | Raozan 25 MW PP | [7 empty] | 8 | 25 | 19 | 25 | 25 | 25 | 25 |  | 9 | 25 | 25 |  | 25 | 25 | 25 | 25 |  |  | 0 | 310467
| Teknaf 20MW PP (Solartech) | [5 empty] | 0 | 1 | 7 | 13 |  | 19 | 20 | 18 | 14 | 12 | 6 | 1 | [9 empty] | 123795
6 | Sikalbaha 225MW CCPP (Gas) | 151 | 151 | 151 | 151 | 151 | 151 | 151 | 151 | 151 | 151 | 151 | 151 | 151 | 151 | 151 | 151 | 151 | 151 |  | 151 | 151 | 151 | 151 | 150 | 151 | 151 | 3572756
7 | Sikalbaha 225MW CCPP(Oil)
8
9 | Sikalbaha 150MW GTPP
10 | Sikalbaha 150MW GTPP(Oil)
| Dohazari -Kalaish 100 MW Peaking | [16 empty] | 23 | 51 |  | 51 | 51 | 51 | 47 | 17 | 0 |  | 235101
12 | Hathazari 100 MW peaking PP | [8 empty] | 7 | 32 | 32 | 32 | 32 | 32 | 32 | 32 | 32 | 32 |  | 32 | 32 | [5 empty] | 332736
| Sikalbaha 105 MW PP (Baraka Sikalbaha) | [6 empty] | 0 | 14 | 17 | 17 | 17 | 17 | 17 | 17 | 17 | 28 | 51 | 51 |  | 51 | 51 | 51 | 51 | 51 | 17 | 0 | 522727
| Daudkandi 200 MW PP (B.Trac) | [8 empty] | 40 | 100 | 60 | 110 | 130 | 30 |  |  |  | 80 | [8 empty] | 606528
14 | Titas 50 MW Peaking PP | [11 empty] | 38 | 37 | 38 | 24 | 29 | 29 | 29 |  | 29 | 29 |  |  |  |  | 0 | 256768
15 | 210 MW Siddhirgonj TPP
16 | Siddhirgonj 2*120 MW GTPP
17 | Siddhirganj 335 MW CCPP
18 | Kodda 300 MW PP Unit-2 (Summit) |  |  |  |  | 0 | 2 | 32 | 32 | 32 | 32 | 32 | 32 | 32 | 32 | 32 | 167 | 246 | 246 |  | 229 | 263 | 264 | 263 | 263 | 0 | 0 | 1989709
19 | Ashuganj 195MW PP (APSCL-United) | 8 | 8 | 8 | 8 | 8 | 8 | 8 | 8 | 8 | 68 | 112 | 138 | 138 | 138 | 138 | 102 | 73 | 8 |  | 8 | 8 | 8 | 8 | 8 | 8 | 8 | 1037090
20 | Ghorasal TPP (Unit-1&2)
21 | Ghorasal Repowered CCPP:Unit-3 (GT
22 | Ghorasal Repowered CCPP Unit-4
23 | Ghorasal TPP Unit-5
24
25 | Ghorasal 365 MW CCPP Unit-7 | 200 | 200 | 200 | 200 | 200 | 200 | 200 | 200 | 200 | 200 | 200 | 200 | 200 | 200 | 200 | 200 | 200 | 200 |  | 200 | 200 | 200 | 200 | 200 | 200 | 200 | 4836800
26
28 | Ashuganj TPP Unit- 3
29 | Ashuganj TPP Unit- 4
30 | Ashuganj TPP Unit- 5
32 | Ashuganj 50 MW PP | 5 | 5 | 5 | 5 | 5 | 5 | 5 | 5 | 5 | 0 | 5 | 29 | 35 | 35 | 35 | 35 | 35 | 35 |  | 35 | 5 | 5 | 5 | 5 | 5 | 5 | 346464
33 | Ashuganj 225 MW CCPP | 202 | 180 | 184 | 195 | 182 | 186 | 198 | 200 | 216 | 182 | 197 | 203 | 183 | 181 | 202 | 207 | 204 | 199 |  | 182 | 180 | 182 | 182 | 181 | 182 | 182 | 4626000
34 | Ashuganj 450 MW CCPP(South) | [25 empty] | 0 | 0
| Ashuganj 450 MW CCPP(North) | 320 | 320 | 320 | 320 | 320 | 320 | 350 | 350 | 350 | 350 | 350 | 350 | 350 | 350 | 350 | 330 | 330 | 300 |  | 300 | 280 | 280 | 290 | 295 | 295 | 295 | 8167900
| Ashuganj 420 MW CCPP(East) | 289 | 288 | 320 | 322 | 324 | 342 | 320 | 288 | 264 |  |  |  |  | 20 | 3 | 12 | 12 | 67 |  | 120 | 244 | 308 | 348 | 318 | 318 | 318 | 4608600
35 | Ashuganj 55 MW PP (Precision) | 5 | 5 | 5 | 5 | 5 | 5 | 5 | 5 | 5 | 13 | 55 | 56 | 56 | 56 | 25 | 5 | 5 | 5 |  | 5 | 5 | 5 | 5 | 5 | 5 | 5 | 416160
36 | Chandpur 150 MW CCPP
37 | Tongi 80 MW GTPP
38 | Haripur GTPP
39 | Haripur 412 MW CCPP | 344 | 344 | 344 | 344 | 344 | 364 | 396 | 397 | 397 | 398 | 398 | 399 | 406 | 407 | 407 | 375 | 399 | 384 |  | 394 | 370 | 368 | 373 | 397 | 397 | 397 | 9293820
40 | Meghnaghat 450 MW CCPP(MPL) | 225 | 225 | 225 | 225 | 225 | 225 | 225 | 225 | 225 | 225 | 225 | 225 | 225 | 225 | 225 | 225 | 225 | 225 |  | 225 | 225 | 225 | 225 | 225 | 225 | 225 | 6106900
41 | Haripur 360MW CCPP(HPL) | 306 | 353 | 306 | 280 | 297 | 352 | 352 | 349 | 335 | 336 | 330 | 330 | 323 | 320 | 309 | 320 | 318 | 307 |  | 297 | 273 | 261 | 301 | 306 | 306 | 305 | 7576000
42 | RPCL 210MW CCPP | 94 | 98 | 98 | 98 | 98 | 98 | 74 | 74 | 75 | 34 | 35 | 35 | 33 | 33 | 33 | 34 | 34 | 34 |  | 52 | 81 | 102 | 103 | 99 | 93 | 94 | 1581120
43 | Sutiakhali 50 MW Solar PP | [6 empty] | 0 | 2 | 5 | 15 | 31 | 39 | 37 | 32 | 22 | 9 | 1 | [9 empty] | 196090
44 | Fenchugonj CCPP Phase-1 | 30 | 30 | 30 | 30 | 30 | 30 | 30 | 30 | 30 | 30 | 30 | 30 | 30 | 30 | 30 | 30 | 30 | 30 |  | 30 | 30 | 30 | 30 | 0 |  |  | 627000
45 | Fenchugonj CCPP Phase-2 | 31 | 31 | 31 | 31 | 31 | 31 | 31 | 31 | 31 | 31 | 31 | 31 | 31 | 31 | 31 | 31 | 31 | 31 |  | 31 | 31 | 31 | 31 | 31 | 31 | 31 | 708840
46 | Shajibazar 330 MW CCPP
47 | Shahjibazar GTPP Unit- 8 & 9 | 65 | 65 | 40 | 40 | 40 | 65 | 64 | 64 | 65 | 63 | 61 | 60 | 60 | 61 | 62 | 61 | 62 | 61 |  | 63 | 40 | 40 | 63 | 63 | 63 | 63 | 1392864
48 | Shahjibazar 86MW PP (Shahjibazar) | 30 | 0 |  |  |  | 0 | 10 | 10 | 10 | 10 | [6 empty] | 86 | 86 |  | 86 | 86 | 86 | 86 | 86 | 86 | 86 | 765120
Shahjibazar 100 MW GTPP
49 | Shahjibazar 50MW PP (EPL)
50 | Sylhet 225 MW CCPP | 170 | 170 | 170 | 170 | 170 | 170 | 170 | 170 | 171 | 171 | 171 | 171 | 197 | 197 | 197 | 197 | 197 | 197 |  | 197 | 197 | 195 | 195 | 195 | 195 | 195 | 4822250
51 | Sylhet 20 MW GTPP | 19 | 19 | 19 | 19 | 19 | 19 | 19 | 19 | 19 | 19 | 19 | 19 | 19 | 19 | 18 | 18 | 19 | 19 |  | 19 | 19 | 19 | 19 | 19 | 19 | 19 | 456000
52 | Sylhet 50MW PP (EPL)
53 | Sylhet 10MW PP (Desh) | 10 | 10 | 0 | [8 empty] | 9 | 9 | 10 | 10 | 10 | 10 | 10 |  | 10 | 10 | 10 | 9 | 10 | 10 | 10 | 156240
54 | Hobiganj 11MW PP Cofidence-E | 8 | 8 | 8 | 8 | 8 | 8 | 8 | 8 | 8 | 8 | [15 empty] | 0 | 81160
55 | Fenchugonj 51 MW PP (Barakatullah) | 50 | 5 | 5 | 5 | 5 | 5 | 48 | 45 | 45 | 45 | 14 | 14 | 14 | 14 | 14 | 14 | 26 | 50 |  | 50 | 14 | 5 | 5 | 5 | 5 | 5 | 520800
56 | Shahjahanulla 25 MW PP | 16 | 16 | 16 | 0 | [6 empty] | 8 | [6 empty] | 8 |  | 8 | 8 | [5 empty] | 82896
57 | Bibiana-II 341 MW CCPP (Summit) | 20 | 20 | 20 | 20 | 20 | 20 | 20 | 20 | 20 | 20 | 20 | 20 | 20 | 20 | 20 | 20 | 20 | 15 |  | 15 | 15 | 15 | 15 | 15 | 15 | 0 | 289230
| Bibiyana South 400 MW | 370 | 370 | 370 | 370 | 370 | 400 | 400 | 400 | 400 | 400 | 400 | 400 | 400 | 400 | 400 | 400 | 370 | 400 |  | 400 | 370 | 370 | 400 | 400 | 400 | 400 | 9327300
58 | Nababganj 55 MW PP (Southern power ) | [5 empty] | 0 | 17 | 17 | 17 | 17 | 17 | 17 | 17 | 35 | 35 | 35 | 35 | 55 |  | 55 | 55 | 55 | 35 | 35 | 35 | 17 | 567237
59 | Tangail Palli Power Gen 22 MW | 5 | 0 |  |  |  | 0 | 8 | 12 | 12 | 12 | 12 | 12 | 12 | 12 | 12 | 12 | 12 | 12 |  | 12 | 12 | 12 | 12 | 12 | 12 | 12 | 231600
60 | Barabkunda 22 MW PP (Regent)
61 | Narshingdi 22 MW PP (Doreen) | 19 | 19 | 19 | 19 | 19 | 19 | 19 | 19 | 19 |  |  | 14 | 19 | 19 | 19 | 19 | 19 | 19 |  | 19 | 19 | 19 | 19 | 19 | 19 | 19 | 416484
62 | Tangail 22 MW PP (Doreen) | 22 | 22 | 22 | 22 | 22 | 22 | 22 | 22 | 20 | 20 | 20 | 20 | 14 | 17 | 17 | 17 | 17 | 17 |  | 18 | 21 | 22 | 20 | 20 | 20 | 20 | 468324
63 | Impoprt (Tripura) | 88 | 82 | 78 | 78 | 76 | 74 | 78 | 76 | 80 | 80 | 90 | 96 | 100 | 96 | 92 | 102 | 106 | 112 |  | 108 | 110 | 110 | 108 | 98 | 92 | 90 | 2177280
64 | Malancha, Ctg. EPZ (United) | 32 | 37 | 40 | 40 | 41 | 41 | 40 | 18 | 5 | 2 | 2 | 2 | 2 | 2 | 2 | 2 | 3 | 4 |  | 10 | 10 | 10 | 12 | 18 | 18 | 13 | 408960
65 | Feni 22MW PP (Doreen) | 21 | 21 | 21 | 21 | 21 | 21 | 21 | 19 | 19 | 19 | 19 | 19 | 19 | 21 | 21 | 21 | 21 | 21 |  | 21 | 21 | 21 | 21 | 21 | 21 | 21 | 490464
66 | Feni 11 MW PP (Doreen) | 10 | 10 | 10 | 10 | 10 | 10 | 10 | 10 | 10 | 10 | 10 | 10 | 10 | 10 | 10 | 10 | 10 | 10 |  | 10 | 10 | 10 |  | 10 | 10 | 10 | 234540
67 | Jangalia 33MW PP (Summit) | 33 | 33 | 33 | 33 | 33 | 33 | 33 | 25 | 20 | 16 | 16 | 16 | 16 | 15 | 15 | 15 | 14 | 13 |  | 22 | 24 | 25 | 29 | 32 | 33 | 33 | 597000
68 | Cumilla 25 MW PP (Summit) | 16 | 16 | 16 | 16 | 16 | 16 | 16 | 15 | 13 | 12 | 11 | 11 | 11 | 20 | 20 | 20 | 17 | 20 |  | 20 | 20 | 20 | 20 | 20 | 20 | 20 | 390020
69 | Summit Ashulia | 25 | 25 | 25 | 25 | 25 | 25 | 25 | 25 | 25 | 25 | 25 | 25 | 25 | 25 | 25 | 25 | 25 | 25 |  | 25 | 25 | 25 | 25 | 25 | 25 | 25 | 600000
70 | Summit Madhabdi | 24 | 24 | 24 | 24 | 24 | 25 | 23 | 23 | 21 | 22 | 26 | 26 | 25 | 24 | 24 | 24 | 24 | 18 |  | 23 | 23 | 15 | 19 | 19 | 26 | 24 | 563940
71 | Maona 33 MW PP(Summit) | 25 | 25 | 25 | 25 | 25 | 25 | 25 | 25 | 25 | 0 | 4 | 25 | 25 | 30 | 25 | 33 | 33 | 33 |  | 33 | 33 | 33 | 33 | 33 | 33 | 33 | 637900
72 | Rupganj 33 MW PP(Summit) | 30 | 30 | 30 | 32 | 32 | 32 | 30 | 30 | 30 | 30 | 28 | 28 | 28 | 28 | 28 | 28 | 28 | 28 |  | 28 | 28 | 28 | 28 | 29 | 29 | 30 | 693900
73 | Ghorashal 108MW PP (Regent) | 76 | 76 | 32 | 32 | 39 | 70 | 76 | 73 | 73 | 73 | 73 | 76 | 73 | 73 | 73 | 73 | 73 | 73 |  | 73 | 73 | 73 | 73 | 73 | 73 | 73 | 1608954
| Feni Lanka Power | [25 empty] | 34 | 11400
| Chowmuhani 113 MW | [7 empty] | 36 | 84 | 81 | 75 | 60 | 47 | 34 | 28 | 28 | 29 | 29 |  | 29 | 29 | 29 | 29 | 24 | 9 | 0 | 679560
| Manikgonj 162MW PP(MPGL) | [5 empty] | 0 | 17 | 17 | 17 | 17 | 17 | 17 | 17 | 17 | 17 | 17 | 110 | 162 |  | 162 | 162 | 162 | 162 | 131 | 17 | 17 | 1052640
77 | Siddhirganj 100 PP(Dutch Bangla) | [7 empty] | 4 | 9 | 9 | 9 | 9 | 9 | 9 | 9 | 9 | 9 | 9 |  | 9 | 9 | 9 | 9 |  |  | 0 | 103680
78 | Gazipur 52 MW PP | [7 empty] | 5 | 19 | 24 | 24 | 24 | 24 | 24 | 24 | 24 | 24 | 24 |  | 50 | 24 |  |  |  |  | 0 | 322560
79 | Kodda 150MW PP | [7 empty] | 16 | 16 | 16 | 16 | 16 | 16 | 16 | 16 | 16 | 16 | 16 |  | 16 | 16 | 10 |  |  |  | 0 | 199680
80 | Jamalpur 95 MW PP(Powerpac)
81 | Jangalia 52 MW PP (Lakdanavi) | [7 empty] | 4 | 8 | 8 | 8 | 8 | 8 | 8 | 8 | 8 | 8 | 8 |  | 8 | 8 | 8 | 8 |  |  |  | 115258
| Gazipur 100 MW PP | [7 empty] | 30 | 86 | 88 | 105 | 105 | 105 | 88 | 88 | 70 | 70 | 105 |  | 105 | 105 | 88 | 70 | 70 | 8 | 0 | 1371456
| Kaptai 7 MW Solar PP | [6 empty] | 0 | 1 | 2 | 3 |  |  | 4 | 3 | 2 | 1 | [10 empty] | 15840
| Jodiac Power | 17 | 0 |  |  |  | 0 | 11 | 17 | 17 | 17 | 17 | 17 | 17 | 17 | 17 | 17 | 17 | 17 |  | 17 | 17 | 17 | 17 | 17 | 17 | 17 | 356198
| Karnaphuli Power Ltd. | 72 | 72 | 39 | 34 | 34 | 34 | 45 | 52 | 54 | 54 | 51 | 36 | 49 | 54 | 54 | 54 | 54 | 55 |  | 72 | 72 | 72 | 72 | 72 | 72 | 72 | 1374139
82 | Madanganj 102 PP(Summit) | 17 | 17 | 17 | 17 | 17 | 17 | 17 | 18 | 34 | 34 | 34 | 34 | 34 | 34 | 34 | 41 | 50 | 50 |  | 50 | 50 | 48 | 32 | 17 | 17 | 17 | 641633
83 | Pagla (DPA )
84 | B.Baria (Aggreko) 85MW
85 | Keraniganj 100 MW PP (Powerpac)
86 | Meghnaghat CCPP ( Summit)
87 | Meghnaghat 100 MW(IEL) | [7 empty] | 8 | 17 | 17 | 17 | 17 | 17 | 17 | 17 | 17 | 17 | 16 |  | 17 | 17 | 17 | 17 |  |  | 0 | 221760
| Meghnaghat 104 MW PP (OPCL) |  |  | 0 | 10 | 0 |  |  |  |  | 15 | [7 empty] | 10 |  | 17 | 17 | 17 |  |  |  | 0 | 94080
88 | Ghorashal 78.5 MW PP(MAX)
90 | Ashuganj 53MW PP (United)
91 | Juldah 100 MW Unit-1 (Acorn) | [6 empty] | 16 | 22 | 22 | 22 | 22 | 22 | 22 | 22 | 22 | 22 | 22 | 22 |  | 22 | 22 | 22 | 22 | 22 | 22 | 22 | 393120
92 | Fenchuganj 44MW (Energyprima) | 50 | 50 | 5 | 5 | 5 | 30 | 49 | 50 | 50 | 28 | 10 | 10 | 10 | 10 | 10 | 10 | 28 | 28 |  | 28 | 47 | 5 | 5 | 5 | 5 | 5 | 499824
93 | Ashuganj 51 MW PP (Midland) | 51 | 51 | 10 | 10 | 10 | 10 | 44 | 51 | 51 | 51 | 51 | 51 | 51 | 51 | 51 | 51 | 51 | 51 |  | 51 | 51 | 51 | 51 | 51 | 51 | 51 | 1091306
94 | Gagnagar 102 MW PP (Digital Power) | [5 empty] | 0 | 8 | 8 | 8 | 8 | 8 | 8 | 8 | 8 | 8 | 8 | 16 | 16 |  | 16 | 16 | 16 | 16 | 16 | 8 | 8 | 196416
95 | Patenga 50MW PP (Baraka) | [7 empty] | 2 | 18 | 20 | 20 | 20 | 20 | 20 | 20 | 20 | 20 | 19 |  | 19 | 19 | 20 | 19 |  |  | 0 | 265440
96 | Chattogram 108 MW PP (ECPV) | [15 empty] | 3 | 12 | 12 |  | 8 | [5 empty] | 0 | 37440
97 | katpotti 52 MW | [26 empty] | 0
98 | Bosila 108MW PP(CLC)
99 | Madanganj-55 MW PP(Summit) | [15 empty] | 5 | 52 | 54 |  | 41 | 41 | 41 | 25 | 15 | 15 | 15 | 300376
100 | Manikganj 55 MW PP (Northern) | [6 empty] | 17 | 17 | 35 | 35 | 35 | 35 | 35 | 35 | 35 | 35 | 35 | 55 |  | 55 | 55 | 55 | 35 | 35 | 35 | 0 | 636602
101 | Kushiara 163 MW CCPP (KP) | 75 | 75 | 75 | 75 | 75 | 0 | [19 empty] | 0 | 462927
102 | Sarishabari 3 MW Solar Plant | [7 empty] | 0 | 0 | 0 | 0 | 1 | 1 | 1 | 1 | 0 | 0 | [9 empty] | 4400
103 | Kamalaghat 54 MW PP(Banco Energy) | [8 empty] | 17 | 0 |  | 17 | 17 | 17 | 17 | 17 | 35 | 54 |  | 54 | 54 | 54 | 17 | 17 | 17 | 17 | 387000
104 | Keranigonj 300 MW PP (APR) | [8 empty] | 22 | 158 | 53 | 150 | 151 | 13 |  |  |  | 35 | [7 empty] | 0 | 554167
105 | Bramhangoan 100 MW PP (Aggreko)
106 | Mymensingh 200 MW PP (United) | 48 | 16 | 16 | 16 | 16 | 16 | 47 | 47 | 47 | 47 | 47 | 37 | 47 | 47 | 47 | 47 | 47 | 47 |  | 47 | 47 | 47 | 47 | 47 | 47 | 37 | 964800
112 | Aurahati 100MW PP (Aggreko)
114 | Kodda 149 MW PP Unit-1 (Summit) |  |  |  |  | 0 | 2 | 28 | 35 | 34 | 35 | 35 | 35 | 35 | 35 | 35 | 32 | 39 | 99 |  | 119 | 149 | 149 | 149 | 149 | 93 | 0 | 1172736
115 | Juldah 100 MW PP Unit-3 (Acorn) | [5 empty] | 0 | 15 | 25 | 25 | 25 | 25 | 25 | 25 | 25 | 25 | 25 | 25 | 25 |  | 25 | 25 | 25 | 25 | 25 | 25 | 25 | 464640
116 | Chandpur 200MW (Desh energy) | [25 empty] | 0 | 0
117 | Ashuganj 150MW PP (Midland) | [6 empty] | 2 | 5 | 6 | 3 | 6 | 6 | 6 | 6 | 7 | 45 | 53 | 53 |  | 55 | 53 | 53 | 53 | 53 | 23 | 0 | 443272
118 | Bibiyana-III 400 MW CCPP | 254 | 232 | 232 | 242 | 232 | 205 | 265 | 242 | 265 | 270 | 278 | 280 | 285 | 280 | 280 | 232 | 232 | 262 |  | 232 | 232 | 232 | 232 | 232 | 232 | 232 | 6000000
| Jamalpur 115 MW PP (United) | [5 empty] | 0 | 8 | 28 | 28 | 28 | 28 | 28 | 28 | 28 | 28 | 38 | 38 | 47 |  | 47 | 47 | 47 | 47 | 47 | 24 | 8 | 588000
| Anwara 300 MW PP (United) | 51 | 51 | 51 | 51 | 51 | 51 | 51 | 52 | 52 | 52 | 52 | 52 | 52 | 52 | 52 | 52 | 118 | 286 |  | 295 | 295 | 300 | 52 | 52 | 52 | 52 | 2012291
| Juldah unit-2 (Acorn) | 25 | 25 | 25 | 25 | 25 | 25 | 25 | 25 | 25 | 25 | 25 | 25 | 25 | 25 | 25 | 25 | 27 | 25 |  | 25 | 25 | 25 | 25 | 25 | 25 | 25 | 614400
| Anlima Energy Ltd. | 51 | 51 | 51 | 51 | 51 | 51 | 51 | 51 | 51 | 51 | 51 | 51 | 51 | 51 | 51 | 47 | 34 | 34 |  | 46 | 51 | 51 | 51 | 51 | 51 | 51 | 1221927
| Bhairob 54.5 MW | 17 | 17 | 17 | 17 | 17 | 17 | 17 | 17 | 17 | 17 | 17 | 17 | 17 | 17 | 17 | 17 | 17 | 17 |  | 17 | 17 | 17 | 17 | 17 | 17 | 17 | 445320
| Spectra Solar Plant Ltd. | [6 empty] | 0 | 2 | 3 | 3 | 7 | 7 | 7 | 5 | 3 | 2 | 1 | [9 empty] | 36545
| Chandpur 115(Doreen) | 85 | 0 |  |  | 0 | 5 | 35 | 60 | 94 | 94 | 94 | 93 | 94 | 95 | 94 | 94 | 89 | 87 |  | 93 | 94 | 95 | 94 | 94 | 95 | 50 | 1677120
| Kanchan Purbachal Power Generation Ltd. | [6 empty] | 3 | 17 | 17 | 17 | 17 | 17 | 17 | 17 | 17 | 16 | 15 | 17 |  | 17 | 17 | 17 | 17 | 17 | 17 | 17 | 308160
| Mirsharai 150 MW (Oil) | [10 empty] | 18 | 18 | [13 empty] | 0 | 30109
Mirsharai 150 MW (Gas)
120 | Eastern Zone Total | 4253 | 4044 | 3834 | 3822 | 3814 | 3928 | 4377 | 4531 | 4854 | 4679 | 4653 | 4946 | 4985 | 4756 | 4606 | 4668 | 5122 | 5672 |  | 5666 | 5690 | 5594 | 5329 | 5139 | 4516 | 4253 | 114232176
121
122
123 | Khulna 60MW
124 | Khulna 115 MW PP (KPCL-1 & 3)
| Khulna 115 PP MW (KPCL-2) | [7 empty] | 16 | 16 | 16 | 16 | 16 | 16 | [6 empty] | 16 | 16 | 16 | 16 |  |  | 0 | 135360
125 | Khulna 330 MW CCPP (GAS)
126 | Khulna 330 MW CCPP (OIL)
127 | Khulna (Aggreeco) 55MW
128 | Faridpur 50 MW Peaking PP | [17 empty] | 45 |  | 33 | [6 empty] | 45120
Khulna 225 MW CCPP
129 | Rupsha 105 MW PP (Orion rupsha) | [17 empty] | 10 |  | 17 | 17 | 17 | 17 | 17 |  | 0 | 84480
130 | Mongla Orion 100 MW Solar PP | [6 empty] | 1 | 15 | 35 | 54 | 63 | 68 | 65 | 52 | 35 | 17 | 3 | [9 empty] | 409680
131 | Rampal 1320 MW (BIFPCL) | [10 empty] | 135 | 189 | 257 | 311 | 401 | 408 | 400 | 503 |  | 544 | 544 | 544 | 545 | 483 | 509 | 502 | 5502900
132 | United Payra Power Ltd. | [25 empty] | 0 | 0
133 | Bhola Nutan Biddut BD LTD (GAS) | 220 | 220 | 220 | 200 | 200 | 220 | 220 | 220 | 210 | 200 | 160 | 219 | 220 | 180 | 161 | 219 | 162 | 220 |  | 194 | 199 | 186 | 190 | 149 | 162 | 162 | 4787345
Bhola Nutan Biddut BD LTD (OIL)
Barisal 110 MW PP (Summit )
Barisal GT PP Unit-1& 2
136 | Barisal 307 MW | 279 | 281 | 275 | 171 | 171 | 206 | 295 | 309 | 309 | 296 | 277 | 276 | 276 | 277 | 246 | 159 | 156 | 273 |  | 295 | 293 | 293 | 291 | 295 | 299 | 296 | 6320700
137 | Bhola 95 MW PP (Aggreko)
| Bhola 225 MW CCPP | 68 | 65 | 68 | 68 | 68 | 68 | 68 | 68 | 68 | 68 | 68 | [5 empty] | 30 | 128 |  | 120 | 125 | 133 | 120 | 62 | 80 | 58 | 1469000
140 | Bhola 33 MW PP (Venture) | 20 | 20 | 19 | 18 | 18 | 20 | 18 | 18 | 16 | 18 | 18 | 19 | 22 | 19 | 17 | 16 | 18 | 24 |  | 24 | 25 | 26 | 26 | 25 | 23 | 21 | 476700
141 | Noapara 100 MW PP (Bangla Trac) | [9 empty] | 0 | [7 empty] | 10 | [7 empty] | 0 | 11520
142 | Noapara 40 MW PP (Khanjahan Ali) | [7 empty] | 40 | 40 | 40 | 40 | 40 | 40 | 40 | 40 | 8 | 24 | 40 |  | 40 | 40 |  |  |  |  | 0 | 424500
143 | Gopalganj 100 MW Peaking PP | [16 empty] | 30 | 30 |  | 20 | [6 empty] | 71552
144 | Bheramara GTPP Unit-3
145 | Madhumati 100 MW PP
146 | Bheramara HVDC | 728 | 587 | 587 | 587 | 587 | 586 | 587 | 627 | 823 | 822 | 823 | 822 | 823 | 823 | 823 | 823 | 822 | 917 |  | 918 | 918 | 917 | 918 | 917 | 918 | 819 | 18685090
147 | Bheramara 410 MW CCPP
148 | Payra 1320 MW | 500 | 470 | 420 | 360 | 350 | 360 | 440 | 540 | 580 | 570 | 520 | 530 | 530 | 500 | 450 | 440 | 470 | 520 |  | 600 | 622 | 622 | 622 | 570 | 530 | 500 | 13269600
149
150 | Barapukuria TPP Unit-1
151 | Barapukuria TPP Unit-2
152 | Barapukuria 275 MW TPP Unit-3 | 160 | 160 | 160 | 160 | 160 | 160 | 160 | 160 | 160 | 160 | 160 | 160 | 160 | 160 | 160 | 150 | 160 | 160 |  | 160 | 160 | 160 | 160 | 160 | 160 | 160 | 3927300
153 | Baghabari 71 MW GTPP
156 | Baghabari 100 MW GTPP
| Baghabari 50 MW Peaking PP | [17 empty] | 13 |  | 24 | 24 | [5 empty] | 41913
| Sirajgonj 6.55 MW Solar | [7 empty] | 0 | 0 | 0 | 0 | 1 | 1 | 0 | 1 | 0 | 0 | [9 empty] | 7020
157 | Sirajgonj 225MW CCPP Unit-1 (Gas)
158 | Sirajgonj 225MW CCPP Unit-1(Oil)
| Sirajgonj 225 MW CCPP Unit-2 (Gas) | 178 | 180 | 181 | 184 | 188 | 190 | 190 | 192 | 190 | 170 | 154 | 138 | 134 | 130 | 128 | 131 | 132 | 133 |  | 134 | 133 | 134 | 134 | 134 | 160 | 179 | 4005982
Sirajgonj 225 MW CCPP Unit-2 (Oil)
159 | Sirajgonj 225MW CCPP Unit-3 (Gas)
Sirajgonj 225MW CCPP Unit-3 (Oil)
| Sirajgonj 400 MW CCPP Unit-4 | 323 | 326 | 333 | 337 | 317 | 353 | 289 | 331 | 315 | 297 | 284 | 282 | 271 | 272 | 270 | 263 | 271 | 283 |  | 288 | 289 | 293 | 297 | 323 | 353 | 355 | 7303963
160 | Sirajgonj 400MW CCPP Unit-4 (Oil)
161 | Bera 70 MW Peaking PP | [13 empty] | 4 | 4 | 4 | 4 | 4 |  | 14 | 5 | 5 | 6 | 5 | 5 | 0 | 53369
162 | Bogra 22 MW PP (GBB) | 22 | 22 | 22 | 22 | 22 | 22 |  | 7 | 15 | 15 | 15 | 17 | 17 | 16 | 17 | 17 | 17 | 18 |  | 20 | 22 | 22 | 22 | 22 | 22 | 22 | 408000
163 | Bogura 20 MW PP (Energyprima)
164 | Ullapara 11 MW PP (Summit) | 8 | 8 | 8 | 8 | 8 | 8 | 8 | 8 | 8 | 8 | 8 | 8 | 8 | 8 | 8 | 8 | 8 | 8 |  | 8 | 8 | 8 | 8 | 8 | 8 | 8 | 181656
165 | Amnura 50 MW PP(Sinha)
166 | Katakhali 50 MW PP (Northern) | [8 empty] | 42 | 42 | 42 | 42 | 42 | 42 | 42 | 8 | 24 | 42 |  | 42 | 42 | 42 | 42 |  |  |  | 477209
167 | Katakhali 50 MW Peaking PP | [11 empty] | 4 | 12 | 16 | 16 | 16 | 16 | 16 |  | 40 | 9 | [5 empty] | 119009
168 | Santahar 50 MW Peaking PP | [17 empty] | 26 |  | 35 | 35 | [5 empty] | 75978
169 | Natore 52 MW PP (Rajlanka) | [7 empty] | 8 | 8 | 8 | 8 | 8 | 8 | 8 | 8 | 8 | 8 | 8 |  | 8 | 8 | 8 | 8 | 8 | 8 | 0 | 125266
170 | Chapainawabganj 100 MW Peaking PP | [17 empty] | 69 |  | 69 | 69 | 69 | 69 | 69 | 0 |  | 325896
171 | Baghabari 200 MW PP (Paramount) | [8 empty] | 5 | 38 | 47 | 79 | 147 | 100 |  |  |  | 18 | [7 empty] | 0 | 557018
| Bagura 113 MW PP (Confidence)-2 | [6 empty] | 1 | 27 | 35 | 35 | 35 | 35 | 35 | 35 | 35 | 35 | 35 | 35 |  | 35 | 35 | 35 | 35 | 35 | 35 | 0 | 621696
172 | Confidence Power Bogura Unit-1 113 MW | [6 empty] | 35 | 35 | 35 | 35 | 35 | 35 | 35 | 35 | 35 | 35 | 35 | 35 |  | 18 | 30 | 35 | 35 | 35 | 15 | 0 | 585792
173 | Rangpur 20 MW GTPP
175 | Saidpur 20 MW GTPP
176 | Rangpur 113 MW PP (Confidence) | [6 empty] | 20 | 34 | 34 | 34 | 34 | 34 | 34 | 34 | 34 | 64 | 70 | 70 |  | 70 | 70 | 70 | 70 | 70 | 34 | 34 | 838454
177 | Sympa Solar Power 8MW | [6 empty] | 0 | 0 | 1 | 2 | 2 | 4 | 4 | 4 | 3 | 2 | 0 | [9 empty] | 26366
178 | Energypac Power Venture Thakurgaon Ltd. | [7 empty] | 48 | 93 | 93 | 93 | 93 | 92 | 93 | 93 | 75 | 75 | 93 |  | 93 | 95 | 95 | 95 | 35 | 0 | 0 | 1317312
| Intraco Solar 30 MW | [6 empty] | 0 | 1 | 4 | 12 | 22 | 24 | 23 | 18 | 13 | 6 | 1 | [9 empty] | 120895
| Adani Power Jharkhanda Ltd | 172 | 170 | 170 | 174 | 178 | 182 | 185 | 186 | 127 | 188 | 186 | 140 | 182 | 180 | 180 | 172 | 173 | 170 |  | 161 | 163 | 167 | 165 | 180 | 170 | 181 | 4243636
178 | Teesta Solar Limited | [6 empty] | 0 | 9 | 32 | 72 | 118 | 142 | 138 | 113 | 83 | 41 | 6 | [9 empty] | 764420