## Forecast
[5 empty] | Power Grid Company of Bangladesh Ltd. | [10 empty] | QF-LDC-07
|  |  | Report on Forecasted Generation & Demand of national grid on | [6 empty] | 2023-01-05 | Thursday
|  | Date (day): | 2023-01-05 |  | Thursday
| Probable Maximum |  | Generation : |  | (a) At Day Peak Hour : | 8843.6 | MW |  |  | (b) At Evening Peak Hour : |  | 10902 | MW
Sl. | [6 empty] | Present | Actual Generation |  | Forecasted Available Gen. on |  | Ev. Peak Gen.Shortage |  | Plants under |  | Probable
No. | Name of the Power Station |  | Fuel | Producer | Installed Capacity |  | Capacity | On | 2023-01-04 | 2023-01-05 | during | for Fuel | for plant. S/D | Shut down (date)/ |  | Start up
[8 empty] | Day Peak | Ev. Peak | Day Peak | Ev. Peak | Limitation | M/C Problem | Remarks |  | Date
[5 empty] | Unit No. X Capacity | MW | MW | MW | MW | MW | MW | MW | MW
1 | Ghorasal Repowered CCPP:Unit-3 (GT |  | Gas | PDB | 1*260 | 260 | 260 | 0 | 0 | 0 | 0 |  | 260 | Under maint.
2 | Ghorasal Repowered CCPP Unit-4 |  | Gas | PDB | 1*210 | 210 | 180 | 0 | 0 | 0 | 0 |  | 180 | Under maint
| Ghorasal TPP Unit-5 |  | Gas | PDB | 1*210 | 210 | 190 | 0 | 0 | 0 | 0 |  | 190 | Machine problem
3 | Ghorasal 365 MW CCPP Unit-7 |  | Gas | PDB | 1*243+1*122 | 365 | 365 | 200 | 200 | 200 | 200 |  | 165 | Gas shortage
| Ghorashal 78.5 MW PP(MAX) |  | Gas | QRPP | 2*40 | 0 | 0 | 0 | 0 | 0 | 0 |  |  | Contract Expired
4 | Ghorashal 108MW PP (Regent) |  | Gas | IPP | 34*3.35 | 108 | 108 | 70 | 73 | 70 | 76 | 32 |  | Gas shortage
5 | Haripur GTPP |  | Gas | SBU, PDB | 2*32 | 32 | 20 | 0 | 0 | 0 | 0 |  | 20 | Under maint.
6 | Haripur 412 MW CCPP |  | Gas | EGCB | 1*273+1*139 | 412 | 412 | 395 | 340 | 370 | 400 | 12 |  | Gas shortage
7 | Haripur 360MW CCPP(HPL) |  | Gas | IPP | 1*235+1*125 | 360 | 360 | 285 | 243 | 300 | 300
8 | Meghnaghat 450 MW CCPP(MPL) |  | Gas | IPP | 2*150+1*150 | 450 | 450 | 225 | 225 | 225 | 225 | 225 |  | Gas shortage
9 | Meghnaghat 100 MW(IEL) |  | HFO | NENP | 12*8.9 | 100 | 100 | 9 | 9 | 9 | 9 | 91 |  | Fuel shortage
10 | Meghnaghat CCPP(Summit) |  | Gas | IPP | 2*110+1*110 | 335 | 335 | 0 | 0 | 0 | 0 | 335 |  | Gas shortage
11 | Madanganj 102 PP(Summit) |  | HFO | NENP | 6*17 | 102 | 102 | 48 | 48 | 48 | 48 | 54 |  | Fuel shortage
12 | Madanganj-55 MW PP(Summit) |  | HFO | IPP | 3*17.08+1*11.3 | 55 | 55 | 55 | 55 | 15 | 55 |  |  | Fuel shortage
13 | Keraniganj 100 MW PP (Powerpac) |  | HFO | QRPP | 8*13.45 | 100 | 0 | 0 | 0 | 0 | 0 |  |  | Contract Expired
14 | Narshingdi 22 MW PP (Doreen) |  | Gas | SIPP, REB | 8*2.90 | 22 | 22 | 19 | 19 | 19 | 19
15 | 210 MW Siddhirgonj TPP |  | Gas | PDB | 1*210 | 210 | 115 | 0 | 0 | 0 | 0 |  | 115 | Under maint.
16 | Siddhirgonj 2*120 MW GTPP |  | Gas | EGCB | 2*105 | 210 | 210 | 0 | 0 | 0 | 0 | 210 |  | Gas shortage
17 | Siddhirganj 100 PP(Dutch Bangla) |  | HFO | NENP | 12*8.9 | 100 | 100 | 16 | 8 | 8 | 8 | 92 |  | Fuel shortage
18 | Siddhirganj 335 MW CCPP |  | Gas | EGCB | 1*217+118 | 335 | 335 | 0 | 0 | 0 | 0 | 335 |  | Gas shortage
19 | Gagnagar 102 MW PP (Digital Power) |  | HFO | IPP | 12*8.924 | 102 | 102 | 8 | 8 | 8 | 8 | 94 |  | Fuel shortage
20 | Katpotti 52 MW PP (Sinha) |  | HFO | IPP | 7*7.9 | 51 | 0 | 0 | 0 | 0 | 0 | 51 |  | Fuel shortage
21 | Kamalaghat 54 MW PP(Banco Energy) |  | HFO | IPP | 3*18 | 54 | 54 | 17 | 54 | 17 | 54
22 | Kodda 150MW PP |  | HFO | BPDB-RPCL | 9*17.06 | 149 | 149 | 16 | 16 | 16 | 16 | 133 |  | Fuel shortage
23 | Manikganj 55 MW PP (Northern) |  | HFO | IPP | 3*19.3 | 55 | 55 | 35 | 55 | 35 | 55
24 | Nababganj 55 MW PP (Southern power ) |  | HFO | IPP | 3*19.3 | 55 | 55 | 17 | 55 | 35 | 55
25 | Bosila 108MW PP(CLC) |  | HFO | IPP | 12*8.775+1*3.5 | 108 | 0 | 0 | 0 | 0 | 0
26 | Summit Power,(Madhabdi+Ashulia) |  | Gas | SIPP,REB | 3*3.67+4*8.73 | 80 | 80 | 41 | 49 | 48 | 49 |  | 31 | Engine problem
27 | Maona 33 MW PP(Summit) |  | Gas | SIPP,REB | 4*8.73 | 33 | 33 | 0 | 32 | 32 | 32 |  | 1 | Engine problem
28 | Rupganj 33 MW PP(Summit) |  | Gas | SIPP,REB | 4*8.73 | 33 | 33 | 25 | 28 | 30 | 30 |  | 3 | Engine problem
29 | Gazipur 52 MW PP |  | HFO | RPCL | 6*8.9 | 52 | 52 | 45 | 51 | 24 | 50
30 | Tongi 80 MW GTPP |  | Gas | PDB | 1* 105 | 105 | 105 | 0 | 0 | 0 | 0 |  | 105 | Under maint.
31 | Kodda 300 MW PP Unit-2 (Summit) |  | HFO | IPP | 18*17.076 | 300 | 300 | 204 | 300 | 32 | 300 | 0
32 | Keranigonj 300 MW PP (APR) |  | HSD | IPP | 256*1.4 | 300 | 300 | 11 | 10 | 0 | 150 | 150 |  | Fuel conservation
33 | Bramhangoan 100 MW PP (Aggreko) |  | HSD | IPP | 114*0.959 | 100 | 100 | 0 | 0 | 0 | 0 | 100 |  | Fuel shortage
34 | Aurahati 100MW PP (Aggreko) |  | HSD | IPP | 0.85*23+0.95*91 | 100 | 100 | 0 | 0 | 0 | 0 | 100 |  | Fuel shortage
35 | Kodda 149 MW PP Unit-1 (Summit) |  | HFO | IPP | 8*18.45+8.97 | 149 | 149 | 135 | 134 | 17 | 17 |  |  | Fuel shortage
36 | Gazipur 100 MW PP |  | HFO | RPCL | 6*17.5 | 105 | 105 | 105 | 105 | 105 | 105
37 | Meghnaghat 104 MW PP (OPCL) |  | HFO | IPP | 18.5*6 | 104 | 104 | 0 | 1 | 0 | 17 | 87 |  | Fuel shortage
38 | Manikgonj 162MW PP(MPGL) |  | HFO | IPP | 9*18 | 162 | 162 | 17 | 162 | 17 | 162
39 | Spectra Solar Plant Ltd. |  | Solar | IPP | 35 | 35 | 35 | 6 | 0 | 30 | 0
40 | Kanchan Purbachal Power Generation Ltd. |  | HFO | IPP | 18.4*3 | 55 | 55 | 17 | 17 | 17 | 17 | 38 |  | Fuel shortage
| Dhaka area Total |  |  |  |  | 6263 | 5847 | 2021 | 2297 | 1727 | 2457 | 2139 | 1070
41 | Chattogram TPP-1 |  | Gas | PDB | 1*210 | 210 | 180 | 0 | 0 | 0 | 0 | 180 |  | Gas shortage
| Chattogram TPP-2 |  | Gas | PDB | 1*210 | 210 | 180 | 0 | 0 | 0 | 0 | 180 |  | Gas shortage
42 | Raozan 25 MW PP |  | HFO | RPCL | 3*8.9 | 25 | 25 | 25 | 25 | 25 | 25
43 | Teknaf 20MW PP (Solartech) |  | Solar | IPP | 20 | 20 | 20 | 19 | 0 | 20 | 0
44 | Patenga 50MW PP (Baraka) |  | HFO | IPP | 8*6.98 | 50 | 50 | 19 | 20 | 20 | 20 |  | 30 | Fuel shortage
45 | Karnaphuli Hydro PP Unit-1,2,3,4, 5 |  | Hydro | PDB | 2*40+3*50 | 230 | 230 | 30 | 30 | 30 | 30 | 200 |  | Low Water Level
46 | Sikalbaha 225MW CCPP |  | Gas/HSD | PDB | 1*150+1*175 | 225 | 225 | 151 | 151 | 151 | 151 |  | 74 | ST Under S/D
47 | Sikalbaha Peaking GT |  | Gas/HSD | PDB | 1*150 | 150 | 150 | 0 | 0 | 0 | 0 |  | 150 | Under maint
48 | Sikalbaha 105 MW PP (Baraka Sikalbaha) |  | HFO | IPP | 6*17.5 | 105 | 105 | 17 | 51 | 17 | 51
49 | Hathazari 100 MW peaking PP |  | HFO | PDB | 11*8.9 | 98 | 98 | 32 | 32 | 32 | 32 | 66 |  | Fuel shortage
50 | Dohazari -Kalaish 100 MW Peaking |  | HFO | PDB | 6*17 | 102 | 102 | 0 | 51 | 0 | 51 | 51 |  | Fuel shortage
51 | Juldah 100 MW Unit-1 (Acorn) |  | HFO | NENP | 8*13.45 | 100 | 100 | 22 | 22 | 22 | 22 | 78 |  | Fuel shortage
52 | Juldah 100 MW PP Unit-3 (Acorn) |  | HFO | IPP | 8*13.5 | 100 | 100 | 25 | 25 | 25 | 25 | 75 |  | Fuel shortage
53 | Barabkunda 22 MW PP (Regent) |  | Gas | SIPP, PDB | 8*2.90 | 22 | 22 | 0 | 0 | 0 | 0 | 22 |  | Gas shortage
* | Malancha, Ctg. EPZ (United) |  | Gas |  | 5*8.73+3*9.34 |  | 0 | 2 | 10 | 20 | 20
54 | Chattogram 108 MW PP (ECPV) |  | HFO | IPP | 16*7 | 108 | 108 | 0 | 0 | 0 | 10 | 98 |  | Fuel shortage
55 | Kaptai 7 MW Solar PP |  | Solar | PDB | 7.4 MW | 7 | 7 | 4 | 0 | 5 | 0
56 | Anwara 300 MW PP (United) |  | HFO | IPP | 17*17+24 | 300 | 300 | 51 | 293 | 51 | 300
57 | Jodiac Power |  | HFO | IPP | 3*18.55+1*3.6 | 54 | 54 | 17 | 17 | 17 | 17 |  | 37 | Engine problem
58 | Karnaphuli Power Ltd. |  | HFO | IPP | 18.415*6+6.5 | 110 | 110 | 54 | 51 | 52 | 52 |  | 58 | Fuel shortage
59 | Juldah unit-2 (Acorn) |  | HFO | IPP | 8*13.6 | 100 | 100 | 25 | 25 | 25 | 25 | 75 |  | Fuel shortage
60 | Anlima Energy Ltd. |  | HFO | IPP | 6*21.2 | 116 | 116 | 51 | 34 | 89 | 89 |  | 27 | Engine problem
| Mirsharai 150 MW |  | Gas/HSD | BPDB-RPCL | 18.5*9 | 0 | 0 | 0 | 0 | 0 | 0
| Chattogram area Total |  |  |  |  | 2442 | 2382 | 544 | 837 | 601 | 920 | 1025 | 376
61 | Ashuganj TPP Unit- 3 |  | Gas | APSCL | 1*150 | 0 | 0 | 0 | 0 | 0 | 0 |  |  | Contract Expired
| Ashuganj TPP Unit- 4 |  | Gas | APSCL | 1*150 | 0 | 0 | 0 | 0 | 0 | 0 |  |  | Contract Expired
| Ashuganj TPP Unit- 5 |  | Gas | APSCL | 1*150 | 150 | 134 | 0 | 0 | 0 | 0 | 134 |  | Gas shortage
62 | Ashuganj 225 MW CCPP |  | Gas | APSCL | 1*142+1*75 | 221 | 221 | 228 | 183 | 215 | 220 |  |  | FGMO
63 | Ashuganj 450 MW CCPP(North) |  | Gas | APSCL | 1*360 | 360 | 360 | 330 | 306 | 340 | 340
64 | Ashuganj 450 MW CCPP(South) |  | Gas | APSCL | 1*360 | 360 | 360 | 0 | 0 | 0 | 0 | 360 |  | Gas shortage
65 | Ashuganj 420 MW CCPP(East) |  | Gas | APSCL | 284*1+116*1 | 400 | 400 | 293 | 300 | 322 | 325 | 75 |  | Gas shortage
66 | Ashuganj 50 MW PP |  | Gas | APSCL | 14*3.968 | 53 | 45 | 5 | 5 | 15 | 15 | 30 |  | Gas shortage
67 | Ashuganj 55 MW PP (Precision) |  | Gas | QRPP | 15*4 | 55 | 55 | 5 | 5 | 5 | 5 | 50 |  | Gas shortage
68 | Ashuganj 195MW PP (APSCL-United) |  | Gas | IPP | 20*9.73+1*16 | 195 | 195 | 45 | 8 | 8 | 8 | 187 |  | Gas shortage
69 | Ashuganj 51 MW PP (Midland) |  | Gas | IPP | 6*9.34 | 51 | 51 | 0 | 51 | 51 | 51
70 | Ashuganj 150MW PP (Midland) |  | HFO | IPP | 23*7.015 | 150 | 150 | 0 | 20 | 6 | 55 | 95 |  | Fuel shortage
71 | Titas 50 MW Peaking PP |  | HFO | PDB | 6*8.92 | 52 | 52 | 31 | 31 | 31 | 31 |  | 21 | Engine problem
72 | Chandpur 150 MW CCPP |  | Gas | PDB | 1*106+1*57 | 163 | 163 | 0 | 0 | 0 | 0 |  | 163 | Under Maint.
73 | Chandpur 200MW (Desh energy) |  | HFO | IPP | 12*18.4 | 200 | 200 | 0 | 0 | 0 | 0 | 200 |  | Fuel shortage
74 | Feni 22MW PP (Doreen) |  | Gas | SIPP, PDB | 8*2.90 | 22 | 22 | 21 | 21 | 21 | 21
75 | Feni 11 MW PP (Doreen) |  | Gas | SIPP, REB | 4*2.90 | 11 | 11 | 10 | 10 | 10 | 10
** | Impoprt (Tripura) |  |  | Imported power | 0 | 160 | 160 | 101 | 106 | 135 | 152
76 | Jangalia 33MW PP (Summit) |  | Gas | SIPP, PDB | 4*8.73 | 33 | 33 | 0 | 14 | 25 | 25 |  |  | Engine problem
77 | Jangalia 52 MW PP (Lakdanavi) |  | HFO | IPP | 6*8.92 | 52 | 52 | 0 | 8 | 8 | 8 | 44 |  | Fuel shortage
78 | Cumilla 25 MW PP (Summit) |  | Gas | SIPP, REB | 3*3.67+2*6.97 | 25 | 25 | 18 | 20 | 21 | 21 |  | 4 | Engine problem
79 | Daudkandi 200 MW PP (B.Trac) |  | HSD | IPP | 154*1.4 | 200 | 200 | 0 | 10 | 100 | 100 | 100 |  | Fuel conservation
80 | Feni Lanka Power |  | HFO | IPP | 7*18.415+1*9.78 | 114 | 114 | 17 | 81 | 17 | 114
81 | Chowmuhani 113 MW |  | HFO | IPP | 12*9.78+2*3.1 | 113 | 113 | 9 | 9 | 9 | 9 |  | 5 | Engine problem
82 | Bhairob 54.5 MW |  | HFO | IPP | 3*18.2 | 54 | 54 | 17 | 17 | 17 | 17 |  | 37 | Engine problem
83 | Chandpur 115(Doreen) |  | HFO | IPP | 4*18.5+2*22.5 | 115 | 115 | 94 | 94 | 77 | 94 |  | 21 | Engine problem
| Cumilla Area Total |  |  |  |  | 3309 | 3285 | 1224 | 1299 | 1433 | 1621 | 1275 | 251
84 | RPCL 210MW CCPP |  | Gas | IPP | 4*35+1*70 | 210 | 202 | 46 | 84 | 75 | 84 | 118 |  | Gas shortage
85 | Tangail 22 MW PP (Doreen) |  | Gas | SIPP, PDB | 8*2.90 | 22 | 22 | 20 | 22 | 22 | 22
86 | Jamalpur 95 MW PP(Powerpac) |  | HFO | IPP | 12*8.924 | 95 | 0 | 0 | 0 | 0 | 0
87 | Sarishabari 3 MW Solar Plant |  | Solar | IPP | 1*3 | 3 | 3 | 0 | 0 | 1.6 | 0
88 | Mymensingh 200 MW PP (United) |  | HFO | IPP | 9.78*21 | 200 | 200 | 43 | 47 | 48 | 57 | 143 |  | Fuel shortage
89 | Jamalpur 115 MW PP (United) |  | HFO | IPP | 9.78*12 | 115 | 115 | 38 | 47 | 28 | 47 | 68 |  | Fuel shortage
90 | Sutiakhali 50 MW Solar PP |  | Solar | IPP | 50 | 50 | 50 | 0 | 0 | 50 | 0
91 | Tangail Palli Power Gen 22 MW |  | HFO | IPP | 4*6.7 | 22 | 22 | 12 | 12 | 12 | 12
| Mymensingh Area Total |  |  |  |  | 717 | 614 | 159 | 212 | 236.6 | 222 | 118 | 0
92 | Fenchugonj CCPP Phase-1 |  | Gas | PDB | 2*32+1*33 | 97 | 70 | 0 | 0 | 0 | 0 |  | 70 | Machine problem.
93 | Fenchugonj CCPP Phase-2 |  | Gas | PDB | 2*35+1*35 | 104 | 90 | 31 | 31 | 31 | 31 |  | 59 | Machine problem
94 | Kushiara 163 MW CCPP (KP) |  | Gas | IPP | 1*109+1*54 | 163 | 163 | 0 | 0 | 0 | 0 |  | 163 | Under S/D
95 | Shajibazar 330 MW CCPP |  | Gas | PDB | 3*110 | 330 | 330 | 0 | 0 | 0 | 0 |  | 330 | Under maint.
96 | Fenchugonj 51 MW PP (Barakatullah) |  | Gas | RPP | 19*2.90 | 51 | 51 | 8 | 50 | 10 | 50
97 | Fenchuganj 44MW (Energyprima) |  | Gas | NENP | 12*3.3+5*2 | 50 | 50 | 5 | 43 | 10 | 43 | 7
98 | Hobiganj 11MW PP Cofidence-E |  | Gas | SIPP, REB | 4*2.90 | 11 | 11 | 2 | 2 | 8 | 8 |  | 3 | Engine problem
99 | Shahjibazar GTPP Unit- 8 & 9 |  | Gas | PDB | 2*35 | 70 | 66 | 62 | 62 | 64 | 64
100 | Shahjibazar 86MW PP (Shahjibazar) |  | Gas | RPP | 32*2.90 | 86 | 86 | 30 | 84 | 30 | 84
101 | Shahjibazar 100 MW GTPP |  | Gas | PDB | 1*100 | 100 | 100 | 0 | 0 | 0 | 0 |  | 100 | Under maint.
102 | Sylhet 225 MW CCPP |  | Gas | PDB | 1*142+1*89 | 231 | 231 | 197 | 195 | 200 | 200 |  | 31
103 | Sylhet 20 MW GTPP |  | Gas | PDB | 1*20 | 20 | 20 | 19 | 19 | 19 | 19
104 | Sylhet 50MW PP (EPL) |  | Gas | NENP | 27*2 | 50 | 50 | 0 | 0 | 0 | 0 | 50 |  | Gas shortage
105 | Shahjahanulla 25 MW PP |  | Gas | SIPP, REB | 3*9.34 | 25 | 25 | 0 | 0 | 16 | 16
106 | Bibiana-II 341 MW CCPP (Summit) |  | Gas | IPP | 1*222+1*119 | 341 | 341 | 0 | 0 | 0 | 0 |  | 341 | Under maint
107 | Bibiyana-III 400 MW CCPP |  | Gas | PDB | 285*1+134*1 | 400 | 400 | 275 | 261 | 252 | 275 |  | 125 | ST under S/D.
108 | Sylhet 10MW PP (Desh) |  | Gas | RPP | 6*1.95 | 10 | 10 | 10 | 10 | 10 | 10
109 | Bibiyana South 400 MW |  | Gas | PDB | 400 MW | 383 | 383 | 400 | 400 | 400 | 400
| Sylhet Area Total |  |  |  |  | 2522 | 2477 | 1039 | 1157 | 1050 | 1200 | 57 | 1222
110 | Bheramara GTPP Unit-3 |  | HSD | PDB | 1*20 | 20 | 16 | 0 | 0 | 0 | 0 | 16 |  | Fuel conservation
** | Bheramara (HVDC ) |  | 0 | Imported power | 2*500 | 1000 | 1000 | 824 | 917 | 832 | 928
111 | Khulna 115 PP MW (KPCL-2) |  | HFO | NENP | 7*17 | 115 | 115 | 0 | 16 | 0 | 32
112 | Faridpur 50 MW Peaking PP |  | HFO | PDB | 8*6.89 | 54 | 54 | 0 | 33 | 0 | 40 |  | 14 | Engine problem
113 | Khulna 225 MW CCPP |  | HSD | NWPGCL | 1*150+1*75 | 230 | 230 | 0 | 0 | 0 | 0 | 230 |  | Fuel shortage
114 | Gopalganj 100 MW Peaking PP |  | HFO | PDB | 16*6.98 | 109 | 109 | 0 | 40 | 0 | 76 |  | 33 | Engine problem
115 | Bheramara 410 MW CCPP |  | Gas | NWPGCL | 1*278+1*132 | 410 | 410 | 0 | 0 | 0 | 0 | 410 |  | Gas shortage.
116 | Noapara 40 MW PP (Khanjahan Ali) |  | HFO | NENP | 5*8.5 | 40 | 40 | 8 | 40 | 40 | 40
117 | Noapara 100 MW PP (Bangla Trac) |  | HSD | IPP | 70*1.4 | 100 | 100 | 0 | 0 | 0 | 50 | 50 |  | Fuel conservation
118 | Rupsha 105 MW PP (Orion rupsha) |  | HFO | IPP | 6*18.445 | 105 | 105 | 0 | 0 | 17 | 17 | 88 |  | Fuel shortage
119 | Madhumati 100 MW PP |  | HFO | NWPGCL | 6*18 | 105 | 105 | 0 | 0 | 0 | 0 | 105 |  | Fuel shortage
120 | Mongla Orion 100 MW Solar PP |  | Solar | IPP | 100 | 100 | 100 | 72 | 0 | 100 | 0
| Khulna 330 MW CCPP (OIL) |  | Gas/HSD | BPDB | 1*220+1*110 | 0 | 0 | 0 | 0 | 0 | 0 |  |  | On test.
| Rampal 1320 MW (BIFPCL) |  | Coal | NTPC&BPDB | 0 | 0 | 0 | 506 | 542 | 540 | 540 |  |  | On test.
| Khulna Area Total |  |  |  |  | 2388 | 2384 | 1410 | 1588 | 1529 | 1723 | 899 | 47
121 | Barisal 110 MW PP (Summit ) |  | HFO | IPP | 7*17.076 | 110 | 110 | 0 | 0 | 0 | 0 |  |  | Line O/L
122 | Bhola 33 MW PP (Venture) |  | Gas | NENP | 1*34.50 | 40 | 40 | 20 | 25 | 19 | 25 |  | 15 | Engine problem
123 | Bhola 225 MW CCPP |  | Gas | PDB | 2*63+1*68 | 194 | 194 | 134 | 136 | 135 | 135 |  | 59 | GT-1 Under maint
| Bhola 95 MW PP (Aggreko) |  | Gas | QRPP | 96*1.10 | 0 | 0 | 0 | 0 | 0 | 0 |  |  | Contract Expired |  | From 18-3-2022
124 | Payra 1320 MW |  | Coal | BCPCL | 2*622 | 1244 | 1244 | 490 | 520 | 500 | 622 |  | 622 | Unit-2 U/M
125 | Bhola Nutan Biddut BD LTD |  | Gas | IPP | 220 | 220 | 220 | 218 | 200 | 220 | 220
126 | United Payra Power Ltd. |  | HFO | IPP | 8*18.5+1*9.5 | 150 | 150 | 0 | 0 | 0 | 0 |  |  | Line O/L
| Barisal 307 MW |  | Coal | BCPCL | 0 | 0 | 0 | 209 | 251 | 250 | 250 |  |  | On test.
| Barisal Area Total |  |  |  |  | 1958 | 1958 | 1071 | 1132 | 1124 | 1252 | 0 | 696
127 | Baghabari 71 MW GTPP |  | Gas | PDB | 1*71 | 71 | 71 | 0 | 0 | 0 | 0 | 71 |  | Gas shortage
| Baghabari 100 MW GTPP |  | Gas | PDB | 1*100 | 100 | 100 | 0 | 0 | 0 | 0 | 100 |  | Gas shortage
128 | Baghabari 50 MW Peaking PP |  | HFO | PDB | 6*8.9 | 52 | 52 | 0 | 25 | 0 | 34 |  | 18 | Engine problem
129 | Bera 70 MW Peaking PP |  | HFO | PDB | 9*8.29 | 71 | 71 | 0 | 5 | 0 | 25 |  | 46 | Engine problem
130 | Amnura 50 MW PP(Sinha) |  | HFO | QRPP | 7*7.79 | 50 | 0 | 0 | 0 | 0 | 0 |  |  | Contract Expired
131 | Katakhali 50 MW PP (Northern) |  | HFO | QRPP | 6*8.9 | 50 | 50 | 16 | 16 | 42 | 50 |  | 8
132 | Katakhali 50 MW Peaking PP |  | HFO | PDB | 6*8.7 | 50 | 50 | 16 | 40 | 0 | 40 |  | 10 | Engine problem
133 | Sirajgonj 225MW CCPP Unit-1 |  | Gas/HSD | NWPGCL | 1*150+1*75 | 210 | 210 | 0 | 0 | 0 | 0 | 210 |  | Gas shortage
134 | Sirajgonj 225MW CCPP Unit-2 |  | Gas/HSD | NWPGCL | 1*150+1*75 | 220 | 220 | 220 | 194 | 220 | 220 |  |  | Gas shortage
135 | Sirajgonj 225MW CCPP Unit-3 |  | Gas/HSD | NWPGCL | 1*141 | 220 | 220 | 0 | 0 | 0 | 0 |  | 220 | Under maint
136 | Sirajgonj 400 MW CCPP Unit-4 |  | Gas/HSD | SNWPGCL | 1*282+1*132 | 414 | 414 | 346 | 378 | 420 | 420 | -6
137 | Santahar 50 MW Peaking PP |  | HFO | PDB | 6*8.7 | 50 | 50 | 0 | 34 | 0 | 36 |  | 14 | Engine problem
138 | Bogra 22 MW PP (GBB) |  | Gas | RPP | 6*4 | 22 | 22 | 19 | 21 | 22 | 22
| Bogura 20 MW PP (Energyprima) |  | Gas | NENP | 5*3.3+5*2 | 0 | 0 | 0 | 0 | 0 | 0 |  |  | Contract Expired
139 | Ullapara 11 MW PP (Summit) |  | Gas | SIPP, REB | 4*2.90 | 11 | 11 | 8 | 8 | 8 | 8 |  | 3 | Engine problem
140 | Natore 52 MW PP (Rajlanka) |  | HFO | IPP | 6*8.92 | 52 | 52 | 8 | 52 | 8 | 52 | 0 |  | Fuel shortage
141 | Chapainawabganj 100 MW Peaking PP |  | HFO | PDB | 12*8.924 | 104 | 104 | 0 | 69 | 0 | 65 | 39 |  | Fuel shortage
142 | Baghabari 200 MW PP (Paramount) |  | HSD | IPP | 135*1.6 | 200 | 200 | 0 | 0 | 0 | 100 | 100 |  | Fuel conservation
143 | Bagura 113 MW PP (Confidence)-2 |  | HFO | IPP | 6*18.55+7.2 | 113 | 113 | 35 | 35 | 35 | 35 |  | 63 | Engine problem
144 | Confidence Power Bogura Unit-1 113 MW |  | HFO | IPP | 6*18.55 | 113 | 113 | 35 | 55 | 35 | 55 | 58 |  | Fuel shortage
145 | Sirajgonj 6.55 MW Solar |  | Solar | NWPGCL | 1*6 | 6 | 6 | 0 | 0 | 6 | 0
| Adani Power Jharkhanda Ltd |  | Coal | Import | 0 | 0 | 0 | 0 | 0 | 0 | 0 |  |  | On test.
| Rajshahi Area Total |  |  |  |  | 2179 | 2129 | 703 | 932 | 796 | 1162 | 572 | 382
146 | Barapukuria TPP Unit-1 |  | Coal | PDB | 1*125 | 125 | 85 | 0 | 0 | 0 | 0 | 85 |  | Coal shortage
| Barapukuria TPP Unit-2 |  | Coal | PDB | 1*125 | 125 | 85 | 0 | 0 | 0 | 0 |  | 85 | Under maint
147 | Barapukuria 275 MW TPP Unit-3 |  | Coal | PDB | 1*275 | 274 | 274 | 160 | 160 | 160 | 160 |  | 114 | Machine problem
148 | Rangpur 20 MW GTPP |  | HSD | PDB | 1*20 | 20 | 20 | 0 | 0 | 0 | 0 | 20 |  | Fuel conservation
149 | Saidpur 20 MW GTPP |  | HSD | PDB | 1*20 | 20 | 20 | 0 | 0 | 0 | 0 | 20 |  | Fuel conservation
150 | Rangpur 113 MW PP (Confidence) |  | HFO | IPP | 9*6.984+7*7.015+3.15*2 | 113 | 113 | 34 | 70 | 34 | 70 | 43 |  | Engine problem
151 | Sympa Solar Power 8MW |  | Solar | IPP | 8 MW | 8 | 8 | 3 | 0 | 8 | 0
152 | Energypac Power Venture Thakurgaon Ltd. |  | HFO | IPP | 115 | 115 | 115 | 94 | 113 | 115 | 115
153 | Intraco Solar 30 MW |  | Solar | IPP | 1*30 | 30 | 30 | 25 | 0 | 30 | 0
| Teesta Solar Limited |  | Solar | BPCL | 16*12.5 | 0 | 0 | 153 | 0 | 0 | 0
| Rangpur Area Total |  |  |  |  | 830 | 750 | 469 | 343 | 347 | 345 | 168 | 199
| Total |  |  |  |  | 22608 | 21826 | 8640 | 9797 | 8843.6 | 10902 | 6253 | 4243
A. |  | 2023-01-04 | (Yesterday) |  |  |  |  | Wednesday
1 | Highest Generation : |  |  | 9797 | MW at | 19:00 | hrs | 11 Evening Peak Hour : | [5 empty] | 19:00 | hrs.
2 | Minimum Generation : |  |  | 6129 | MW at | 5:00 | hrs | 12 Max. Demand (Generation end) at evening peak hour : | [5 empty] | 9797 | MW
3 | Day peak Generation : |  |  | 8640 | MW at | 12:00 | hrs | 13 Max. Demand (Substation end) at evening peak hour : | [5 empty] | 9419.58 | MW
4 | Evening peak Generation : |  |  | 9797 | MW at | 19:00 | hrs | 14 Load Shed (Substation end) at evening peak hour : | [5 empty] | 0 | MW
5 | Total Energy Generation : |  | 193.1449 | MKWHr | By Solar | 1.4169 | MKWHr | 15. Area wise Demand (S/S end), Supply (S/S end) & | [5 empty] | 16. Hourly Load Shed during
| By Gas : | 104.8369 | MKWHr |  | By Oil: | 31.6901 | MKWHr | Load Shed (S/S end) at Evening peak hour in MW : | [5 empty] | Evening Peak hours :
| By Coal : | 33.5709 | MKWHr |  | By Hydro: | 0.72198 | MKWHr | Area | Demand | Supply |  | Loadshed |  | Time |  | Loadshed
6 | Generation Shortfall : |  | For Fuel Limitation = |  |  | 6253 | MW | Dhaka | 3491.24 | 3491.24 |  | 0 |  | 18:00 |  | 0
|  |  | For Plants S/D or M/C prob = |  |  | 4243 | MW | Chittagong | 940.4 | 940.4 |  | 0 |  | 19:00 |  | 0
|  |  | Total = |  |  | 10496 | MW | Khulna | 1123.6 | 1123.6 |  | 0 |  | 19:30 |  | 0
7 | Total Gas Supplied : |  |  | 817.52 | MMCFD |  |  | Rajshahi | 972.7 | 972.7 |  | 0 |  | 20:00 |  | 0
8 | Fuel Cost : | i) Gas : | Taka | 106793485.434 | ii) Oil : | Taka | 427625495.23 | Comilla | 797 | 797 |  | 0 |  | 21:00 |  | 0
|  | iii) Coal : |  | 128070685 | Total | Taka | 662489665.664 | Mymensingh | 822 | 822 |  | 0 |  | 22:00 |  | 0
9 | Power flow through E-W Interconnectors : |  | Taka |  | i) Energy | 0 | MKWHr. | Sylhet | 342 | 342 |  | 0 |  | 23:00 |  | 0
| ii) During Peak Demand : |  |  | 410 | MW (E to W) at | 19:00 | hrs | Barisal | 272.64 | 272.64 |  | 0 |  | 24:00 |  | 0
| iii) Maximum : |  |  | 78 | MW at | 7:00 | hrs | Rangpur | 658 | 658 |  | 0
10 | Maximum Temperature in Dhaka was |  |  |  | 17.0° C |  |  | Total | 9419.58 | 9419.58 |  | 0
B. |  | 2023-01-05 | (Today) |  |  |  | Thursday |  |  | Probable max. temperature in Dhaka |  |  | 25.9° C
Forecast
1 | Maximum Demand* Evening (Generation end) |  |  |  | 9900 | MW |  | 6 Total Load Shed forecast (Substation end) : |  |  |  |  | 0 | MW
2 | Maximum Generation (Generation end) |  |  |  | 10902 | MW |  | 7 Area wise Load Shed forecast (Substation end) :
3 | Maximum Demand* Day (Generation end) |  |  |  | 8900 | MW
4 | Reserve(Generation end) |  |  |  | 1002 | MW |  | Dhaka | Chittagong | Khulna | Rajshahi | Comilla | Mymensingh | Sylhet | Barisal | Rangpur
5 | Total Energy Generation |  |  |  | 195.1755 | MKWHr |  | MW | MW | MW | MW | MW | MW | MW | MW | MW
6 | Actual Minimum Generation up to 8:00 hrs. |  |  |  | 6104 | MW at | 5:00 | 0 | 0 | 0 | 0 | 0 | 0 | 0 | 0 | 0
* Import Through HVDC C/B Interconnector : |  |  |  |  | i) Energy | 18.7433 | MKWHr. | ii) HVDC Flow at Peak Time |  | 917 | MW at | 19:00 | hrs.
* Import Through Comilla C/B Interconnector : |  |  |  |  | i) Energy | 2.1648 | MKWHr. | iii) Maximum HVDC Flow : |  | 918 | MW at | 19:30 | hrs.
*Cost for HVDC, Tripura & Solar energy is not usually included in the total fuel cost.
Water Level of Kaptai Lake at 06:00 hr (ft): |  |  |  |  | (a) Yesterday : | 86.08 |  | (b) Today: | 86 |  | (c) Rule Curve: |  | 102.24
.
|  |  |  | Sub Divisional Engineer | [6 empty] | Executive Engineer
|  |  |  | Network Operation Division | [6 empty] | Network Operation Division

## YesterdayGen
2023-01-04
Plant Name | Ghorasal TPP (Unit-1&2) | Ghorasal Repowered CCPP:Unit-3 (GT | Ghorasal Repowered CCPP Unit-4 | Ghorasal TPP Unit-5 | Ghorasal 365 MW CCPP Unit-7 | Ghorashal 108MW PP (Regent) | Ghorashal 78.5 MW PP(MAX) | Haripur 412 MW CCPP | Haripur 360MW CCPP(HPL) | Plant Removed | Haripur GTPP | Meghnaghat 450 MW CCPP(MPL) | Meghnaghat CCPP(Summit) | Meghnaghat 100 MW(IEL) | Madanganj 102 PP(Summit) | Madanganj-55 MW PP(Summit) | Siddhirganj 335 MW CCPP | 210 MW Siddhirgonj TPP | Siddhirgonj 2*120 MW GTPP | Siddhirganj 100 PP(Dutch Bangla) | Gagnagar 102 MW PP (Digital Power) | Kodda 150MW PP | Keraniganj 100 MW PP (Powerpac) | Bosila 108MW PP(CLC) | Pagla (DPA ) | Katpotti 52 MW PP (Sinha) | Kamalaghat 54 MW PP(Banco Energy) | Manikganj 55 MW PP (Northern) | Nababganj 55 MW PP (Southern power ) | Narshingdi 22 MW PP (Doreen) | Summit Ashulia | Summit Madhabdi | Maona 33 MW PP(Summit) | Rupganj 33 MW PP(Summit) | Gazipur 52 MW PP | Tongi 80 MW GTPP | Karnaphuli Hydro PP Unit-1, 2 & 3 | Karnaphuli Hydro PP Unit-4 & 5 | Chattogram TPP-1 | Chattogram TPP-2 | Raozan 25 MW PP | Sikalbaha 225MW CCPP (Gas) | Sikalbaha 225MW CCPP(Oil) | Sikalbaha 150MW GTPP | Sikalbaha 150MW GTPP(Oil) | Plant Removed | Tangail Palli Power Gen 22 MW | Hathazari 100 MW peaking PP | Dohazari -Kalaish 100 MW Peaking | Juldah 100 MW Unit-1 (Acorn) | Chattogram 108 MW PP (ECPV) | Patenga 50MW PP (Baraka) | Barabkunda 22 MW PP (Regent) | Malancha, Ctg. EPZ (United) | Ashuganj TPP Unit- 3 | Ashuganj TPP Unit- 4 | Ashuganj TPP Unit- 5 | Ashuganj 450 MW CCPP(North) | Ashuganj 450 MW CCPP(South) | Ashuganj 225 MW CCPP | Ashuganj 195MW PP (APSCL-United) | Chandpur 150 MW CCPP | Ashuganj 50 MW PP | Ashuganj 55 MW PP (Precision) | Ashuganj 53MW PP (United) | Ashuganj 51 MW PP (Midland) | B.Baria (Aggreko) 85MW | Titas 50 MW Peaking PP | Jangalia 52 MW PP (Lakdanavi) | Feni 22MW PP (Doreen) | Feni 11 MW PP (Doreen) | Jangalia 33MW PP (Summit) | Cumilla 25 MW PP (Summit) | Impoprt (Tripura) | RPCL 210MW CCPP | Jamalpur 95 MW PP(Powerpac) | Tangail 22 MW PP (Doreen) | Sarishabari 3 MW Solar Plant | Fenchugonj CCPP Phase-1 | Fenchugonj CCPP Phase-2 | Fenchugonj 51 MW PP (Barakatullah) | Fenchuganj 44MW (Energyprima) | Kushiara 163 MW CCPP (KP) | Shajibazar 330 MW CCPP | Shahjibazar GTPP Unit- 8 & 9 | Shahjibazar 86MW PP (Shahjibazar) | Shahjibazar 50MW PP (EPL) | Sylhet 225 MW CCPP | Sylhet 20 MW GTPP | Sylhet 50MW PP (EPL) | Sylhet 10MW PP (Desh) | Bibiana-II 341 MW CCPP (Summit) | Shahjahanulla 25 MW PP | Hobiganj 11MW PP Cofidence-E | Daudkandi 200 MW PP (B.Trac) | Kodda 300 MW PP Unit-2 (Summit) | Keranigonj 300 MW PP (APR) | Bramhangoan 100 MW PP (Aggreko) | Mymensingh 200 MW PP (United) | Aurahati 100MW PP (Aggreko) | Kodda 149 MW PP Unit-1 (Summit) | Teknaf 20MW PP (Solartech) | Juldah 100 MW PP Unit-3 (Acorn) | Chandpur 200MW (Desh energy) | Ashuganj 150MW PP (Midland) | Bibiyana-III 400 MW CCPP | Jamalpur 115 MW PP (United) | Gazipur 100 MW PP | Sikalbaha 105 MW PP (Baraka Sikalbaha) | Kaptai 7 MW Solar PP | Anwara 300 MW PP (United) | Jodiac Power | Karnaphuli Power Ltd. | Feni Lanka Power | Chowmuhani 113 MW | Juldah unit-2 (Acorn) | Bibiyana South 400 MW | Meghnaghat 104 MW PP (OPCL) | Sutiakhali 50 MW Solar PP | Manikgonj 162MW PP(MPGL) | Anlima Energy Ltd. | Shahjibazar 100 MW GTPP | Bhairob 54.5 MW | Spectra Solar Plant Ltd. | Chandpur 115(Doreen) | Kanchan Purbachal Power Generation Ltd. | Ashuganj 420 MW CCPP(East) | Mirsharai 150 MW (Oil) | Mirsharai 150 MW (Gas) | EasternBlank | Bheramara (HVDC ) | Bheramara GTPP Unit-3 | Bheramara 410 MW CCPP | Khulna 115 MW PP (KPCL-1 & 3) | Khulna 115 PP MW (KPCL-2) | Khulna 225 MW CCPP | Khulna 60MW | Khulna (Aggreeco) 55MW | Faridpur 50 MW Peaking PP | Gopalganj 100 MW Peaking PP | Noapara 40 MW PP (Khanjahan Ali) | Bhola 225 MW CCPP | Bhola 33 MW PP (Venture) | Barisal 110 MW PP (Summit ) | Barisal GT PP Unit-1& 2 | Baghabari 100 MW GTPP | Baghabari 71 MW GTPP | Baghabari 50 MW Peaking PP | Bera 70 MW Peaking PP | Chapainawabganj 100 MW Peaking PP | Amnura 50 MW PP(Sinha) | Katakhali 50 MW PP (Northern) | Katakhali 50 MW Peaking PP | Natore 52 MW PP (Rajlanka) | Santahar 50 MW Peaking PP | Bogra 22 MW PP (GBB) | Bogura 20 MW PP (Energyprima) | Ullapara 11 MW PP (Summit) | Barapukuria TPP Unit-1 | Barapukuria TPP Unit-2 | Barapukuria 275 MW TPP Unit-3 | Rangpur 20 MW GTPP | Saidpur 20 MW GTPP | Sirajgonj 225MW CCPP Unit-1 (Gas) | Sirajgonj 225MW CCPP Unit-1(Oil) | Sirajgonj 225 MW CCPP Unit-2 (Gas) | Sirajgonj 225 MW CCPP Unit-2 (Oil) | Bhola 95 MW PP (Aggreko) | Noapara 100 MW PP (Bangla Trac) | Sirajgonj 225MW CCPP Unit-3 (Gas) | Sirajgonj 225MW CCPP Unit-3 (Oil) | Sirajgonj 400 MW CCPP Unit-4 | Rupsha 105 MW PP (Orion rupsha) | Baghabari 200 MW PP (Paramount) | Bagura 113 MW PP (Confidence)-2 | Madhumati 100 MW PP | Rangpur 113 MW PP (Confidence) | Sirajgonj 400MW CCPP Unit-4 (Oil) | Sympa Solar Power 8MW | Confidence Power Bogura Unit-1 113 MW | Payra 1320 MW | Bhola Nutan Biddut BD LTD (GAS) | Bhola Nutan Biddut BD LTD (OIL) | United Payra Power Ltd. | Sirajgonj 6.55 MW Solar | Mongla Orion 100 MW Solar PP | Energypac Power Venture Thakurgaon Ltd. | Khulna 330 MW CCPP (OIL) | Khulna 330 MW CCPP (GAS) | Rampal 1320 MW (BIFPCL) | Intraco Solar 30 MW | Barisal 307 MW | Adani Power Jharkhanda Ltd | Teesta Solar Limited | WesternBlank | Eastern Grid Total | Western Grid Total | Total (MW) | Gas (Public) | HVDC | Gas (Private) | HSD (Private) | HFO (Private) | Coal | Hydro | HSD (Public) | HFO (Public) | Tripura | Solar | Shortage | Water Level
1:00 | 0 | 0 | 0 | 0 | 200 | 23 | 0 | 368 | 303 |  | 0 | 225 | 0 | 0 | 5 | 15 | 0 | 0 | 0 | 0 | 8 | 0 | 0 | 0 | 0 | 0 | 0 | 0 | 0 | 19 | 25 | 26 | 25 | 29 | 0 | 0 | 30 | 0 | 0 | 0 | 0 | 151 | 0 | 0 | 0 |  | 0 | 0 | 0 | 22 | 0 | 0 | 0 | 17 | 0 | 0 | 0 | 295 | 0 | 183 | 8 | 0 | 5 | 5 | 0 | 51 | 0 | 0 | 0 | 21 | 10 | 33 | 20 | 80 | 100 | 0 | 20 | 0 | 0 | 31 | 5 | 5 | 0 | 0 | 63 | 10 | 0 | 195 | 19 | 0 | 10 | 0 | 0 | 0 | 0 | 0 | 0 | 0 | 16 | 0 | 0 | 0 | 25 | 0 | 0 | 232 | 8 | 0 | 0 | 0 | 52 | 17 | 57 | 3 | 0 | 25 | 400 | 8 | 0 | 0 | 51 | 0 | 17 | 0 | 17 | 17 | 318 | 0 | 0 |  | 728 | 0 | 0 | 0 | 0 | 0 | 0 | 0 | 0 | 0 | 0 | 74 | 20 | 0 | 0 | 0 | 0 | 0 | 0 | 0 | 0 | 0 | 0 | 0 | 0 | 22 | 0 | 8 | 0 | 0 | 160 | 0 | 0 | 0 | 0 | 183 | 0 | 0 | 0 | 0 | 0 | 362 | 0 | 0 | 0 | 0 | 0 | 0 | 0 | 0 | 440 | 162 | 0 | 0 | 0 | 0 | 0 | 0 | 0 | 498 | 0 | 199 | 180 | 0 |  | 3923 | 3036 | 6959 | 3053 | 728 | 1228 | 0 | 363 | 1477 | 30 | 0 | 0 | 80 | 0 | 0 | 86.1
2:00 | 0 | 0 | 0 | 0 | 200 | 23 | 0 | 352 | 302 |  | 0 | 225 | 0 | 0 | 0 | 15 | 0 | 0 | 0 | 0 | 8 | 0 | 0 | 0 | 0 | 0 | 0 | 0 | 0 | 19 | 25 | 26 | 25 | 30 | 0 | 0 | 30 | 0 | 0 | 0 | 0 | 151 | 0 | 0 | 0 |  | 0 | 0 | 0 | 22 | 0 | 0 | 0 | 22 | 0 | 0 | 0 | 295 | 0 | 183 | 8 | 0 | 5 | 5 | 0 | 15 | 0 | 0 | 0 | 21 | 10 | 33 | 20 | 78 | 99 | 0 | 20 | 0 | 0 | 31 | 5 | 5 | 0 | 0 | 64 | 10 | 0 | 195 | 19 | 0 | 10 | 0 | 0 | 0 | 0 | 0 | 0 | 0 | 16 | 0 | 0 | 0 | 25 | 0 | 0 | 232 | 8 | 0 | 0 | 0 | 52 | 17 | 17 | 0 | 0 | 18 | 360 | 0 | 0 | 0 | 51 | 0 | 17 | 0 | 17 | 17 | 318 | 0 | 0 |  | 587 | 0 | 0 | 0 | 0 | 0 | 0 | 0 | 0 | 0 | 0 | 80 | 20 | 0 | 0 | 0 | 0 | 0 | 0 | 0 | 0 | 0 | 0 | 0 | 0 | 22 | 0 | 8 | 0 | 0 | 160 | 0 | 0 | 0 | 0 | 193 | 0 | 0 | 0 | 0 | 0 | 342 | 0 | 0 | 0 | 0 | 0 | 0 | 0 | 0 | 390 | 160 | 0 | 0 | 0 | 0 | 0 | 0 | 0 | 503 | 0 | 200 | 148 | 0 |  | 3771 | 2813 | 6584 | 3014 | 587 | 1174 | 0 | 300 | 1401 | 30 | 0 | 0 | 78 | 0 | 0 | 86.1
3:00 | 0 | 0 | 0 | 0 | 200 | 23 | 0 | 351 | 270 |  | 0 | 225 | 0 | 0 | 0 | 15 | 0 | 0 | 0 | 0 | 8 | 0 | 0 | 0 | 0 | 0 | 0 | 0 | 0 | 19 | 25 | 26 | 25 | 30 | 0 | 0 | 30 | 0 | 0 | 0 | 0 | 151 | 0 | 0 | 0 |  | 0 | 0 | 0 | 22 | 0 | 0 | 0 | 22 | 0 | 0 | 0 | 300 | 0 | 183 | 8 | 0 | 5 | 5 | 0 | 15 | 0 | 0 | 0 | 21 | 10 | 33 | 20 | 78 | 102 | 0 | 20 | 0 | 0 | 31 | 5 | 5 | 0 | 0 | 40 | 10 | 0 | 195 | 19 | 0 | 10 | 0 | 0 | 0 | 0 | 0 | 0 | 0 | 16 | 0 | 0 | 0 | 25 | 0 | 0 | 228 | 8 | 0 | 0 | 0 | 52 | 17 | 17 | 0 | 0 | 25 | 370 | 0 | 0 | 0 | 51 | 0 | 17 | 0 | 17 | 17 | 318 | 0 | 0 |  | 587 | 0 | 0 | 0 | 0 | 0 | 0 | 0 | 0 | 0 | 0 | 80 | 19 | 0 | 0 | 0 | 0 | 0 | 0 | 0 | 0 | 0 | 0 | 0 | 0 | 3 | 0 | 8 | 0 | 0 | 160 | 0 | 0 | 0 | 0 | 157 | 0 | 0 | 0 | 0 | 0 | 401 | 0 | 0 | 0 | 0 | 0 | 0 | 0 | 0 | 390 | 161 | 0 | 0 | 0 | 0 | 0 | 0 | 0 | 501 | 0 | 150 | 0 | 0 |  | 3735 | 2617 | 6352 | 2967 | 587 | 1182 | 0 | 307 | 1201 | 30 | 0 | 0 | 78 | 0 | 0 | 86.09
4:00 | 0 | 0 | 0 | 0 | 200 | 23 | 0 | 351 | 276 |  | 0 | 225 | 0 | 0 | 0 | 15 | 0 | 0 | 0 | 0 | 8 | 0 | 0 | 0 | 0 | 0 | 0 | 0 | 0 | 19 | 25 | 26 | 25 | 32 | 0 | 0 | 30 | 0 | 0 | 0 | 0 | 151 | 0 | 0 | 0 |  | 0 | 0 | 0 | 10 | 0 | 0 | 0 | 18 | 0 | 0 | 0 | 300 | 0 | 182 | 8 | 0 | 5 | 5 | 0 | 15 | 0 | 0 | 0 | 21 | 10 | 33 | 20 | 72 | 103 | 0 | 20 | 0 | 0 | 31 | 5 | 5 | 0 | 0 | 40 | 10 | 0 | 195 | 19 | 0 | 10 | 0 | 0 | 0 | 0 | 0 | 0 | 0 | 8 | 0 | 0 | 0 | 25 | 0 | 0 | 232 | 8 | 0 | 0 | 0 | 51 | 17 | 17 | 0 | 0 | 25 | 370 | 0 | 0 | 0 | 51 | 0 | 17 | 0 | 17 | 0 | 319 | 0 | 0 |  | 587 | 0 | 0 | 0 | 0 | 0 | 0 | 0 | 0 | 0 | 0 | 80 | 17 | 0 | 0 | 0 | 0 | 0 | 0 | 0 | 0 | 0 | 0 | 0 | 0 | 3 | 0 | 8 | 0 | 0 | 160 | 0 | 0 | 0 | 0 | 150 | 0 | 0 | 0 | 0 | 0 | 310 | 0 | 0 | 0 | 0 | 0 | 0 | 0 | 0 | 390 | 161 | 0 | 0 | 0 | 0 | 0 | 0 | 0 | 490 | 0 | 151 | 0 | 0 |  | 3700 | 2507 | 6207 | 2967 | 587 | 1091 | 0 | 269 | 1191 | 30 | 0 | 0 | 72 | 0 | 0 | 86.09
5:00 | 0 | 0 | 0 | 0 | 200 | 23 | 0 | 351 | 270 |  | 0 | 225 | 0 | 0 | 0 | 0 | 0 | 0 | 0 | 0 | 8 | 0 | 0 | 0 | 0 | 0 | 0 | 0 | 0 | 19 | 25 | 19 | 25 | 32 | 0 | 0 | 30 | 0 | 0 | 0 | 0 | 151 | 0 | 0 | 0 |  | 0 | 0 | 0 | 0 | 0 | 0 | 0 | 26 | 0 | 0 | 0 | 300 | 0 | 183 | 8 | 0 | 5 | 5 | 0 | 15 | 0 | 0 | 0 | 21 | 10 | 33 | 20 | 74 | 103 | 0 | 20 | 0 | 0 | 31 | 5 | 5 | 0 | 0 | 40 | 10 | 0 | 195 | 19 | 0 | 10 | 0 | 0 | 0 | 0 | 0 | 0 | 0 | 8 | 0 | 0 | 0 | 25 | 0 | 0 | 232 | 8 | 0 | 0 | 0 | 51 | 17 | 17 | 0 | 0 | 25 | 370 | 0 | 0 | 0 | 51 | 0 | 17 | 0 | 17 | 0 | 319 | 0 | 0 |  | 586 | 0 | 0 | 0 | 0 | 0 | 0 | 0 | 0 | 0 | 0 | 80 | 17 | 0 | 0 | 0 | 0 | 0 | 0 | 0 | 0 | 0 | 0 | 0 | 0 | 3 | 0 | 8 | 0 | 0 | 160 | 0 | 0 | 0 | 0 | 150 | 0 | 0 | 0 | 0 | 0 | 311 | 0 | 0 | 0 | 0 | 0 | 0 | 0 | 0 | 380 | 161 | 0 | 0 | 0 | 0 | 0 | 0 | 0 | 449 | 0 | 151 | 0 | 0 |  | 3673 | 2456 | 6129 | 2961 | 586 | 1094 | 0 | 244 | 1140 | 30 | 0 | 0 | 74 | 0 | 0 | 86.09
6:00 | 0 | 0 | 0 | 0 | 200 | 57 | 0 | 356 | 287 |  | 0 | 225 | 0 | 0 | 0 | 0 | 0 | 0 | 0 | 0 | 8 | 0 | 0 | 0 | 0 | 0 | 0 | 0 | 0 | 19 | 25 | 19 | 25 | 32 | 0 | 0 | 30 | 0 | 0 | 0 | 0 | 151 | 0 | 0 | 0 |  | 0 | 0 | 0 | 0 | 0 | 0 | 0 | 29 | 0 | 0 | 0 | 360 | 0 | 223 | 8 | 0 | 5 | 5 | 0 | 15 | 0 | 0 | 0 | 21 | 10 | 33 | 20 | 72 | 103 | 0 | 20 | 0 | 0 | 31 | 5 | 5 | 0 | 0 | 63 | 10 | 0 | 195 | 19 | 0 | 10 | 0 | 0 | 0 | 0 | 0 | 0 | 0 | 8 | 0 | 0 | 0 | 25 | 0 | 0 | 258 | 8 | 0 | 0 | 0 | 51 | 17 | 17 | 0 | 0 | 25 | 370 | 0 | 0 | 0 | 51 | 0 | 17 | 0 | 17 | 0 | 338 | 0 | 0 |  | 586 | 0 | 0 | 0 | 0 | 0 | 0 | 0 | 0 | 0 | 0 | 80 | 19 | 0 | 0 | 0 | 0 | 0 | 0 | 0 | 0 | 0 | 0 | 0 | 0 | 15 | 0 | 8 | 0 | 0 | 160 | 0 | 0 | 0 | 0 | 202 | 0 | 0 | 0 | 0 | 0 | 310 | 0 | 0 | 0 | 0 | 0 | 0 | 0 | 0 | 380 | 160 | 0 | 0 | 0 | 0 | 0 | 0 | 0 | 454 | 0 | 184 | 0 | 0 |  | 3898 | 2558 | 6456 | 3186 | 586 | 1160 | 0 | 244 | 1178 | 30 | 0 | 0 | 72 | 0 | 0 | 86.08
7:00 | 0 | 0 | 0 | 0 | 200 | 71 | 0 | 395 | 321 |  | 0 | 225 | 0 | 0 | 0 | 0 | 0 | 0 | 0 | 0 | 8 | 0 | 0 | 0 | 0 | 0 | 0 | 17 | 17 | 19 | 25 | 19 | 0 | 32 | 0 | 0 | 30 | 0 | 0 | 0 | 0 | 151 | 0 | 0 | 0 |  | 6 | 0 | 0 | 22 | 0 | 0 | 0 | 31 | 0 | 0 | 0 | 355 | 0 | 208 | 8 | 0 | 5 | 5 | 0 | 48 | 0 | 0 | 0 | 21 | 10 | 33 | 20 | 76 | 77 | 0 | 20 | 0 | 0 | 31 | 5 | 5 | 0 | 0 | 63 | 30 | 0 | 195 | 19 | 0 | 10 | 0 | 0 | 0 | 0 | 2 | 0 | 0 | 24 | 0 | 0 | 1 | 25 | 0 | 0 | 231 | 28 | 2 | 0 | 0 | 51 | 17 | 17 | 0 | 1 | 25 | 400 | 10 | 0 | 17 | 51 | 0 | 17 | 0 | 28 | 0 | 328 | 0 | 0 |  | 587 | 0 | 0 | 0 | 0 | 0 | 0 | 0 | 0 | 0 | 0 | 136 | 19 | 0 | 0 | 0 | 0 | 0 | 0 | 0 | 0 | 0 | 0 | 0 | 0 | 18 | 0 | 8 | 0 | 0 | 160 | 0 | 0 | 0 | 0 | 220 | 0 | 0 | 0 | 0 | 0 | 316 | 0 | 0 | 14 | 0 | 21 | 0 | 0 | 25 | 390 | 200 | 0 | 0 | 0 | 1 | 0 | 0 | 0 | 453 | 0 | 201 | 0 | 0 |  | 4108 | 2769 | 6877 | 3221 | 587 | 1312 | 0 | 445 | 1204 | 30 | 0 | 0 | 76 | 2 | 0 | 86.08
8:00 | 0 | 0 | 0 | 0 | 200 | 73 | 0 | 395 | 324 |  | 0 | 225 | 0 | 4 | 0 | 0 | 0 | 0 | 0 | 8 | 8 | 10 | 0 | 0 | 0 | 0 | 17 | 35 | 17 | 19 | 25 | 19 | 0 | 32 | 11 | 0 | 30 | 0 | 0 | 0 | 3 | 151 | 0 | 0 | 0 |  | 12 | 0 | 0 | 22 | 0 | 3 | 0 | 8 | 0 | 0 | 0 | 355 | 0 | 224 | 8 | 0 | 5 | 5 | 0 | 51 | 0 | 0 | 2 | 21 | 10 | 25 | 20 | 86 | 76 | 0 | 19 | 0 | 0 | 31 | 5 | 5 | 0 | 0 | 62 | 30 | 0 | 195 | 19 | 0 | 10 | 0 | 0 | 0 | 0 | 70 | 0 | 0 | 38 | 0 | 29 | 6 | 25 | 0 | 5 | 257 | 28 | 52 | 12 | 1 | 51 | 17 | 49 | 34 | 9 | 25 | 400 | 14 | 1 | 17 | 51 | 0 | 17 | 1 | 51 | 16 | 308 | 0 | 0 |  | 586 | 0 | 0 | 0 | 0 | 0 | 0 | 0 | 0 | 0 | 0 | 136 | 19 | 0 | 0 | 0 | 0 | 0 | 0 | 0 | 0 | 25 | 0 | 0 | 0 | 22 | 0 | 8 | 0 | 0 | 160 | 0 | 0 | 0 | 0 | 220 | 0 | 0 | 0 | 0 | 0 | 304 | 0 | 0 | 35 | 0 | 34 | 0 | 0 | 25 | 490 | 200 | 0 | 0 | 0 | 3 | 52 | 0 | 0 | 497 | 1 | 201 | 0 | 6 |  | 4499 | 3024 | 7523 | 3232 | 586 | 1289 | 0 | 923 | 1348 | 30 | 0 | 10 | 86 | 19 | 0 | 86.08
9:00 | 0 | 0 | 0 | 0 | 200 | 73 | 0 | 395 | 320 |  | 0 | 225 | 0 | 9 | 7 | 20 | 0 | 0 | 0 | 8 | 8 | 16 | 0 | 0 | 0 | 0 | 17 | 35 | 17 | 19 | 25 | 20 | 0 | 17 | 32 | 0 | 30 | 0 | 0 | 0 | 25 | 151 | 0 | 0 | 0 |  | 12 | 17 | 0 | 22 | 0 | 18 | 0 | 2 | 0 | 0 | 0 | 355 | 0 | 203 | 8 | 0 | 5 | 5 | 0 | 0 | 0 | 0 | 8 | 21 | 10 | 0 | 18 | 92 | 75 | 0 | 19 | 0 | 0 | 31 | 5 | 5 | 0 | 0 | 63 | 30 | 0 | 193 | 19 | 0 | 10 | 0 | 0 | 0 | 0 | 95 | 77 | 0 | 38 | 0 | 130 | 12 | 25 | 0 | 0 | 245 | 38 | 55 | 17 | 2 | 51 | 17 | 53 | 51 | 9 | 25 | 401 | 0 | 3 | 17 | 51 | 0 | 17 | 2 | 58 | 17 | 293 | 0 | 0 |  | 823 | 0 | 0 | 0 | 0 | 0 | 0 | 0 | 0 | 0 | 24 | 136 | 19 | 0 | 0 | 0 | 0 | 0 | 0 | 0 | 0 | 42 | 0 | 0 | 0 | 21 | 0 | 8 | 0 | 0 | 160 | 0 | 0 | 0 | 0 | 220 | 0 | 0 | 0 | 0 | 0 | 280 | 0 | 0 | 35 | 0 | 34 | 0 | 1 | 35 | 550 | 202 | 0 | 0 | 0 | 15 | 93 | 0 | 0 | 505 | 3 | 237 | 0 | 17 |  | 4714 | 3460 | 8174 | 3142 | 823 | 1205 | 77 | 1265 | 1452 | 30 | 0 | 33 | 92 | 55 | 0 | 86.07
10:00 | 0 | 0 | 0 | 0 | 200 | 69 | 0 | 394 | 312 |  | 0 | 225 | 0 | 8 | 45 | 43 | 0 | 0 | 0 | 8 | 8 | 16 | 0 | 0 | 0 | 0 | 17 | 35 | 17 | 19 | 25 | 26 | 0 | 25 | 32 | 0 | 30 | 0 | 0 | 0 | 25 | 152 | 0 | 0 | 0 |  | 12 | 33 | 0 | 22 | 0 | 20 | 0 | 2 | 0 | 0 | 0 | 355 | 0 | 183 | 8 | 0 | 5 | 5 | 0 | 0 | 0 | 4 | 8 | 21 | 10 | 0 | 18 | 93 | 35 | 0 | 17 | 0 | 0 | 31 | 5 | 5 | 0 | 0 | 63 | 30 | 0 | 202 | 19 | 0 | 10 | 0 | 0 | 0 | 0 | 95 | 78 | 0 | 41 | 0 | 135 | 16 | 25 | 0 | 0 | 254 | 38 | 105 | 17 | 3 | 51 | 17 | 54 | 51 | 9 | 25 | 400 | 0 | 0 | 17 | 51 | 0 | 17 | 3 | 88 | 17 | 283 | 0 | 0 |  | 823 | 0 | 0 | 0 | 0 | 0 | 0 | 0 | 0 | 0 | 32 | 136 | 18 | 0 | 0 | 0 | 0 | 0 | 0 | 0 | 0 | 42 | 4 | 0 | 0 | 19 | 0 | 8 | 0 | 0 | 160 | 0 | 0 | 0 | 0 | 213 | 0 | 0 | 0 | 0 | 0 | 284 | 0 | 0 | 35 | 0 | 34 | 0 | 2 | 35 | 550 | 211 | 0 | 0 | 0 | 36 | 93 | 0 | 0 | 505 | 4 | 222 | 0 | 41 |  | 4837 | 3507 | 8344 | 3094 | 823 | 1203 | 78 | 1424 | 1437 | 30 | 0 | 57 | 93 | 105 | 0 | 86.07
11:00 | 0 | 0 | 0 | 0 | 200 | 70 | 0 | 393 | 308 |  | 0 | 225 | 0 | 9 | 46 | 55 | 0 | 0 | 0 | 8 | 8 | 16 | 0 | 0 | 0 | 0 | 17 | 35 | 17 | 19 | 22 | 26 | 0 | 25 | 32 | 0 | 30 | 0 | 0 | 0 | 25 | 151 | 0 | 0 | 0 |  | 12 | 32 | 0 | 22 | 0 | 19 | 0 | 2 | 0 | 0 | 0 | 290 | 0 | 190 | 8 | 0 | 5 | 5 | 0 | 0 | 0 | 30 | 8 | 21 | 10 | 0 | 18 | 94 | 40 | 0 | 20 | 0 | 0 | 31 | 7 | 5 | 0 | 0 | 62 | 30 | 0 | 202 | 19 | 0 | 10 | 0 | 0 | 2 | 0 | 135 | 12 | 0 | 40 | 0 | 134 | 19 | 25 | 0 | 0 | 261 | 38 | 105 | 17 | 4 | 51 | 17 | 54 | 17 | 4 | 25 | 360 | 0 | 0 | 17 | 51 | 0 | 17 | 5 | 94 | 17 | 273 | 0 | 0 |  | 824 | 0 | 0 | 0 | 0 | 0 | 0 | 0 | 0 | 0 | 32 | 136 | 18 | 0 | 0 | 0 | 0 | 0 | 0 | 0 | 0 | 16 | 16 | 8 | 0 | 19 | 0 | 8 | 0 | 0 | 160 | 0 | 0 | 0 | 0 | 220 | 0 | 0 | 0 | 0 | 0 | 262 | 0 | 0 | 35 | 0 | 34 | 0 | 2 | 35 | 520 | 214 | 0 | 0 | 0 | 70 | 94 | 0 | 0 | 505 | 14 | 208 | 0 | 71 |  | 4723 | 3521 | 8244 | 3004 | 824 | 1183 | 12 | 1425 | 1393 | 30 | 0 | 94 | 94 | 185 | 0 | 86.07
12:00 | 0 | 0 | 0 | 0 | 200 | 70 | 0 | 395 | 285 |  | 0 | 225 | 0 | 9 | 48 | 55 | 0 | 0 | 0 | 16 | 8 | 16 | 0 | 0 | 0 | 0 | 17 | 35 | 17 | 19 | 22 | 19 | 0 | 25 | 45 | 0 | 30 | 0 | 0 | 0 | 25 | 151 | 0 | 0 | 0 |  | 12 | 32 | 0 | 22 | 0 | 19 | 0 | 2 | 0 | 0 | 0 | 330 | 0 | 228 | 45 | 0 | 5 | 5 | 0 | 0 | 0 | 31 | 0 | 21 | 10 | 0 | 18 | 101 | 46 | 0 | 20 | 0 | 0 | 31 | 8 | 5 | 0 | 0 | 62 | 30 | 0 | 197 | 19 | 0 | 10 | 0 | 0 | 2 | 0 | 204 | 11 | 0 | 43 | 0 | 135 | 19 | 25 | 0 | 0 | 275 | 38 | 105 | 17 | 4 | 51 | 17 | 54 | 17 | 9 | 25 | 400 | 0 | 0 | 17 | 51 | 0 | 17 | 6 | 94 | 17 | 293 | 0 | 0 |  | 824 | 0 | 0 | 0 | 0 | 0 | 0 | 0 | 0 | 0 | 8 | 134 | 20 | 0 | 0 | 0 | 0 | 0 | 0 | 0 | 0 | 16 | 16 | 8 | 0 | 19 | 0 | 8 | 0 | 0 | 160 | 0 | 0 | 0 | 0 | 220 | 0 | 0 | 0 | 0 | 0 | 346 | 0 | 0 | 35 | 0 | 34 | 0 | 3 | 35 | 490 | 218 | 0 | 0 | 0 | 72 | 94 | 0 | 0 | 506 | 25 | 209 | 0 | 153 |  | 4987 | 3653 | 8640 | 3150 | 824 | 1288 | 11 | 1494 | 1365 | 30 | 0 | 95 | 101 | 282 | 0 | 86.06
13:00 | 0 | 0 | 0 | 0 | 200 | 73 | 0 | 394 | 280 |  | 0 | 225 | 0 | 9 | 48 | 55 | 0 | 0 | 0 | 8 | 8 | 16 | 0 | 0 | 0 | 0 | 17 | 35 | 25 | 19 | 25 | 0 | 0 | 25 | 51 | 0 | 30 | 0 | 0 | 0 | 25 | 151 | 0 | 0 | 0 |  | 12 | 32 | 0 | 22 | 0 | 19 | 0 | 2 | 0 | 0 | 0 | 290 | 0 | 184 | 45 | 0 | 5 | 5 | 0 | 0 | 0 | 31 | 0 | 21 | 10 | 0 | 18 | 103 | 45 | 0 | 20 | 1 | 0 | 31 | 8 | 5 | 0 | 0 | 62 | 30 | 0 | 197 | 19 | 0 | 10 | 0 | 0 | 2 | 0 | 196 | 153 | 0 | 43 | 0 | 135 | 19 | 25 | 0 | 0 | 280 | 38 | 105 | 22 | 4 | 51 | 17 | 54 | 17 | 9 | 25 | 400 | 1 | 0 | 17 | 51 | 0 | 17 | 6 | 95 | 17 | 402 | 0 | 0 |  | 823 | 0 | 0 | 0 | 0 | 0 | 0 | 0 | 0 | 0 | 8 | 134 | 21 | 0 | 0 | 0 | 0 | 0 | 0 | 0 | 0 | 16 | 16 | 8 | 0 | 18 | 0 | 8 | 0 | 0 | 160 | 0 | 0 | 0 | 0 | 185 | 0 | 0 | 0 | 0 | 0 | 385 | 0 | 0 | 35 | 0 | 34 | 0 | 4 | 35 | 510 | 219 | 0 | 0 | 0 | 68 | 37 | 0 | 0 | 506 | 24 | 238 | 0 | 151 |  | 5147 | 3643 | 8790 | 3127 | 823 | 1326 | 153 | 1442 | 1414 | 30 | 0 | 95 | 103 | 277 | 0 | 86.06
14:00 | 0 | 0 | 0 | 0 | 200 | 73 | 0 | 385 | 268 |  | 0 | 225 | 0 | 8 | 48 | 55 | 0 | 0 | 0 | 8 | 8 | 16 | 0 | 0 | 0 | 0 | 17 | 35 | 35 | 19 | 25 | 24 | 18 | 25 | 51 | 0 | 30 | 0 | 0 | 0 | 25 | 151 | 0 | 0 | 0 |  | 12 | 32 | 0 | 22 | 0 | 19 | 0 | 2 | 0 | 0 | 0 | 290 | 0 | 183 | 8 | 0 | 5 | 5 | 0 | 0 | 0 | 31 | 0 | 19 | 10 | 0 | 18 | 108 | 44 | 0 | 20 | 1 | 0 | 31 | 8 | 5 | 0 | 0 | 61 | 30 | 0 | 197 | 19 | 0 | 10 | 0 | 0 | 2 | 0 | 200 | 11 | 0 | 45 | 0 | 135 | 15 | 25 | 0 | 0 | 280 | 38 | 105 | 34 | 3 | 51 | 17 | 54 | 17 | 8 | 25 | 400 | 14 | 0 | 17 | 51 | 0 | 17 | 5 | 94 | 17 | 402 | 0 | 0 |  | 824 | 0 | 0 | 0 | 0 | 0 | 0 | 0 | 0 | 0 | 8 | 134 | 19 | 0 | 0 | 0 | 0 | 0 | 0 | 0 | 0 | 16 | 16 | 8 | 0 | 18 | 0 | 8 | 0 | 0 | 160 | 0 | 0 | 0 | 0 | 143 | 0 | 0 | 0 | 0 | 0 | 325 | 0 | 0 | 35 | 0 | 34 | 0 | 3 | 35 | 460 | 218 | 0 | 0 | 0 | 57 | 54 | 0 | 0 | 505 | 19 | 159 | 0 | 118 |  | 5021 | 3376 | 8397 | 3113 | 824 | 1214 | 11 | 1497 | 1284 | 30 | 0 | 95 | 108 | 221 | 0 | 86.07
15:00 | 0 | 0 | 0 | 0 | 200 | 70 | 0 | 366 | 259 |  | 0 | 225 | 0 | 11 | 44 | 55 | 0 | 0 | 0 | 8 | 8 | 16 | 0 | 0 | 0 | 0 | 17 | 35 | 35 | 19 | 25 | 19 | 25 | 25 | 8 | 0 | 30 | 0 | 0 | 0 | 25 | 151 | 0 | 0 | 0 |  | 12 | 32 | 0 | 22 | 0 | 19 | 0 | 2 | 0 | 0 | 0 | 300 | 0 | 182 | 8 | 0 | 5 | 5 | 0 | 0 | 0 | 0 | 2 | 19 | 10 | 0 | 18 | 98 | 44 | 0 | 20 | 1 | 0 | 31 | 8 | 5 | 0 | 0 | 40 | 30 | 0 | 197 | 19 | 0 | 10 | 0 | 0 | 2 | 0 | 213 | 0 | 0 | 44 | 0 | 134 | 12 | 25 | 0 | 0 | 280 | 38 | 35 | 34 | 2 | 51 | 17 | 51 | 4 | 9 | 25 | 400 | 0 | 0 | 17 | 51 | 0 | 17 | 4 | 94 | 17 | 358 | 0 | 0 |  | 823 | 0 | 0 | 0 | 0 | 0 | 0 | 0 | 0 | 0 | 0 | 131 | 18 | 0 | 0 | 0 | 0 | 0 | 0 | 0 | 0 | 16 | 16 | 8 | 0 | 18 | 0 | 8 | 0 | 0 | 160 | 0 | 0 | 0 | 0 | 176 | 0 | 0 | 0 | 0 | 0 | 289 | 0 | 0 | 35 | 0 | 34 | 0 | 2 | 35 | 450 | 180 | 0 | 0 | 0 | 40 | 36 | 0 | 0 | 501 | 14 | 158 | 0 | 84 |  | 4749 | 3232 | 7981 | 3070 | 823 | 1127 | 0 | 1341 | 1269 | 30 | 0 | 64 | 98 | 159 | 0 | 86.05
16:00 | 0 | 0 | 0 | 0 | 200 | 70 | 0 | 353 | 253 |  | 0 | 225 | 0 | 9 | 17 | 55 | 0 | 0 | 0 | 8 | 8 | 0 | 0 | 0 | 0 | 0 | 17 | 35 | 35 | 19 | 25 | 19 | 25 | 30 | 8 | 0 | 30 | 0 | 0 | 0 | 25 | 151 | 0 | 0 | 0 |  | 12 | 32 | 0 | 22 | 0 | 20 | 0 | 2 | 0 | 0 | 0 | 330 | 0 | 203 | 8 | 0 | 5 | 5 | 0 | 0 | 0 | 0 | 8 | 21 | 10 | 6 | 18 | 95 | 44 | 0 | 22 | 1 | 0 | 31 | 5 | 5 | 0 | 0 | 60 | 30 | 0 | 195 | 19 | 0 | 10 | 0 | 0 | 2 | 0 | 264 | 0 | 0 | 47 | 0 | 121 | 7 | 25 | 0 | 0 | 270 | 38 | 35 | 37 | 1 | 51 | 17 | 51 | 0 | 9 | 25 | 400 | 0 | 0 | 17 | 34 | 0 | 17 | 2 | 92 | 17 | 358 | 0 | 0 |  | 823 | 0 | 0 | 0 | 0 | 0 | 0 | 0 | 0 | 0 | 0 | 134 | 16 | 0 | 0 | 0 | 0 | 0 | 0 | 0 | 0 | 0 | 16 | 8 | 0 | 19 | 0 | 8 | 0 | 0 | 160 | 0 | 0 | 0 | 0 | 198 | 0 | 0 | 0 | 0 | 0 | 290 | 0 | 0 | 35 | 0 | 64 | 0 | 1 | 35 | 460 | 180 | 0 | 0 | 0 | 18 | 0 | 0 | 0 | 509 | 7 | 155 | 0 | 39 |  | 4773 | 3175 | 7948 | 3156 | 823 | 1118 | 0 | 1318 | 1284 | 30 | 0 | 48 | 95 | 76 | 0 | 86.05
17:00 | 0 | 0 | 0 | 0 | 200 | 70 | 0 | 345 | 244 |  | 0 | 225 | 0 | 9 | 17 | 55 | 0 | 0 | 0 | 8 | 8 | 16 | 0 | 0 | 0 | 0 | 17 | 35 | 35 | 19 | 25 | 19 | 32 | 30 | 45 | 0 | 30 | 0 | 0 | 0 | 15 | 151 | 0 | 0 | 0 |  | 12 | 32 | 0 | 22 | 0 | 20 | 0 | 3 | 0 | 0 | 0 | 295 | 0 | 184 | 8 | 0 | 5 | 5 | 0 | 0 | 0 | 0 | 8 | 21 | 10 | 12 | 18 | 94 | 47 | 0 | 22 | 0 | 0 | 31 | 8 | 5 | 0 | 0 | 63 | 30 | 0 | 195 | 19 | 0 | 10 | 0 | 0 | 2 | 0 | 297 | 0 | 0 | 37 | 0 | 117 | 1 | 25 | 0 | 0 | 278 | 38 | 105 | 51 | 0 | 118 | 17 | 51 | 80 | 9 | 25 | 360 | 0 | 0 | 108 | 34 | 0 | 17 | 0 | 94 | 17 | 328 | 0 | 0 |  | 824 | 0 | 0 | 0 | 14 | 0 | 0 | 0 | 19 | 20 | 0 | 134 | 17 | 0 | 0 | 0 | 0 | 0 | 0 | 0 | 0 | 16 | 16 | 8 | 0 | 19 | 0 | 0 | 0 | 0 | 160 | 0 | 0 | 0 | 0 | 193 | 0 | 0 | 0 | 0 | 0 | 360 | 0 | 0 | 35 | 0 | 70 | 0 | 0 | 35 | 460 | 160 | 0 | 0 | 0 | 3 | 17 | 0 | 0 | 501 | 1 | 160 | 0 | 5 |  | 5038 | 3247 | 8285 | 3038 | 824 | 1164 | 0 | 1741 | 1281 | 30 | 0 | 103 | 94 | 10 | 0 | 86.05
18:00 | 0 | 0 | 0 | 0 | 200 | 72 | 0 | 332 | 245 |  | 0 | 225 | 0 | 8 | 42 | 55 | 0 | 0 | 0 | 8 | 8 | 16 | 0 | 0 | 0 | 0 | 54 | 55 | 55 | 19 | 25 | 14 | 32 | 28 | 51 | 0 | 30 | 0 | 0 | 0 | 25 | 151 | 0 | 0 | 0 |  | 12 | 32 | 51 | 22 | 0 | 20 | 0 | 5 | 0 | 0 | 0 | 325 | 0 | 202 | 8 | 0 | 5 | 5 | 0 | 43 | 0 | 31 | 8 | 21 | 10 | 12 | 18 | 108 | 55 | 0 | 22 | 0 | 0 | 31 | 42 | 15 | 0 | 0 | 62 | 84 | 0 | 195 | 19 | 0 | 10 | 0 | 0 | 2 | 20 | 300 | 50 | 0 | 47 | 0 | 124 | 0 | 25 | 0 | 2 | 260 | 47 | 105 | 51 | 0 | 288 | 17 | 51 | 81 | 9 | 25 | 400 | 1 | 0 | 162 | 34 | 0 | 17 | 0 | 94 | 17 | 330 | 0 | 0 |  | 917 | 0 | 0 | 0 | 16 | 0 | 0 | 0 | 46 | 40 | 8 | 137 | 23 | 0 | 0 | 0 | 0 | 34 | 4 | 69 | 0 | 16 | 16 | 52 | 16 | 19 | 0 | 0 | 0 | 0 | 160 | 0 | 0 | 0 | 0 | 181 | 0 | 0 | 0 | 0 | 0 | 375 | 0 | 0 | 35 | 0 | 70 | 0 | 0 | 35 | 490 | 160 | 0 | 0 | 0 | 0 | 70 | 0 | 0 | 529 | 0 | 253 | 0 | 0 |  | 5782 | 3771 | 9553 | 3088 | 917 | 1331 | 70 | 2222 | 1432 | 30 | 0 | 355 | 108 | 0 | 0 | 86.04
18:30 | 0 | 0 | 0 | 0 | 0 | 0 | 0 | 0 | 0 |  | 0 | 0 | 0 | 0 | 0 | 0 | 0 | 0 | 0 | 0 | 0 | 0 | 0 | 0 | 0 | 0 | 0 | 0 | 0 | 0 | 0 | 0 | 0 | 0 | 0 | 0 | 0 | 0 | 0 | 0 | 0 | 0 | 0 | 0 | 0 |  | 0 | 0 | 0 | 0 | 0 | 0 | 0 | 0 | 0 | 0 | 0 | 0 | 0 | 0 | 0 | 0 | 0 | 0 | 0 | 0 | 0 | 0 | 0 | 0 | 0 | 0 | 0 | 0 | 0 | 0 | 0 | 0 | 0 | 0 | 0 | 0 | 0 | 0 | 0 | 0 | 0 | 0 | 0 | 0 | 0 | 0 | 0 | 0 | 0 | 0 | 0 | 0 | 0 | 0 | 0 | 0 | 0 | 0 | 0 | 0 | 0 | 0 | 0 | 0 | 0 | 0 | 0 | 0 | 0 | 0 | 0 | 0 | 0 | 0 | 0 | 0 | 0 | 0 | 0 | 0 | 0 | 0 | 0 |  | 0 | 0 | 0 | 0 | 0 | 0 | 0 | 0 | 0 | 0 | 0 | 0 | 0 | 0 | 0 | 0 | 0 | 0 | 0 | 0 | 0 | 0 | 0 | 0 | 0 | 0 | 0 | 0 | 0 | 0 | 0 | 0 | 0 | 0 | 0 | 0 | 0 | 0 | 0 | 0 | 0 | 0 | 0 | 0 | 0 | 0 | 0 | 0 | 0 | 0 | 0 | 0 | 0 | 0 | 0 | 0 | 0 | 0 | 0 | 0 | 0 | 0 | 0 | 0 |  | 0 | 0 | 0 | 0 | 0 | 0 | 0 | 0 | 0 | 0 | 0 | 0 | 0 | 0 | 0 | 0
19:00 | 0 | 0 | 0 | 0 | 200 | 73 | 0 | 340 | 243 |  | 0 | 225 | 0 | 9 | 48 | 55 | 0 | 0 | 0 | 8 | 8 | 16 | 0 | 0 | 0 | 0 | 54 | 55 | 55 | 19 | 25 | 24 | 32 | 28 | 51 | 0 | 30 | 0 | 0 | 0 | 25 | 151 | 0 | 0 | 0 |  | 12 | 32 | 51 | 22 | 0 | 20 | 0 | 10 | 0 | 0 | 0 | 306 | 0 | 183 | 8 | 0 | 5 | 5 | 0 | 51 | 0 | 31 | 8 | 21 | 10 | 14 | 20 | 106 | 84 | 0 | 22 | 0 | 0 | 31 | 50 | 43 | 0 | 0 | 62 | 84 | 0 | 195 | 19 | 0 | 10 | 0 | 0 | 2 | 10 | 300 | 10 | 0 | 47 | 0 | 134 | 0 | 25 | 0 | 20 | 261 | 47 | 105 | 51 | 0 | 293 | 17 | 51 | 81 | 9 | 25 | 400 | 1 | 0 | 162 | 34 | 0 | 17 | 0 | 94 | 17 | 300 | 0 | 0 |  | 917 | 0 | 0 | 0 | 16 | 0 | 0 | 0 | 33 | 40 | 40 | 136 | 25 | 0 | 0 | 0 | 0 | 25 | 5 | 69 | 0 | 16 | 40 | 52 | 34 | 21 | 0 | 8 | 0 | 0 | 160 | 0 | 0 | 0 | 0 | 194 | 0 | 0 | 0 | 0 | 0 | 378 | 0 | 0 | 35 | 0 | 70 | 0 | 0 | 55 | 520 | 200 | 0 | 0 | 0 | 0 | 113 | 0 | 0 | 542 | 0 | 251 | 0 | 0 |  | 5802 | 3995 | 9797 | 3092 | 917 | 1426 | 20 | 2357 | 1473 | 30 | 0 | 376 | 106 | 0 | 0 | 86.03
19:30 | 0 | 0 | 0 | 0 | 200 | 73 | 0 | 340 | 243 |  | 0 | 225 | 0 | 8 | 51 | 55 | 0 | 0 | 0 | 8 | 8 | 0 | 0 | 0 | 0 | 0 | 54 | 55 | 55 | 19 | 25 | 24 | 32 | 28 | 51 | 0 | 30 | 0 | 0 | 0 | 25 | 151 | 0 | 0 | 0 |  | 12 | 7 | 51 | 22 | 0 | 20 | 0 | 8 | 0 | 0 | 0 | 306 | 0 | 184 | 8 | 0 | 5 | 5 | 0 | 51 | 0 | 0 | 8 | 21 | 10 | 15 | 20 | 104 | 84 | 0 | 22 | 0 | 0 | 31 | 50 | 46 | 0 | 0 | 64 | 84 | 0 | 197 | 19 | 0 | 10 | 0 | 0 | 2 | 0 | 300 | 0 | 0 | 47 | 0 | 135 | 0 | 25 | 0 | 48 | 260 | 47 | 105 | 51 | 0 | 298 | 17 | 51 | 81 | 9 | 25 | 400 | 10 | 0 | 162 | 34 | 0 | 17 | 0 | 94 | 17 | 300 | 0 | 0 |  | 918 | 0 | 0 | 0 | 16 | 0 | 0 | 0 | 0 | 0 | 8 | 136 | 25 | 0 | 0 | 0 | 0 | 25 | 8 | 69 | 0 | 16 | 15 | 52 | 30 | 21 | 0 | 8 | 0 | 0 | 160 | 0 | 0 | 0 | 0 | 193 | 0 | 0 | 0 | 0 | 0 | 375 | 0 | 0 | 35 | 0 | 70 | 0 | 0 | 55 | 460 | 200 | 0 | 0 | 0 | 0 | 113 | 0 | 0 | 531 | 0 | 306 | 0 | 0 |  | 5759 | 3845 | 9604 | 3096 | 918 | 1424 | 0 | 2370 | 1457 | 30 | 0 | 205 | 104 | 0 | 0 | 0
20:00 | 0 | 0 | 0 | 0 | 200 | 73 | 0 | 340 | 243 |  | 0 | 225 | 0 | 8 | 51 | 55 | 0 | 0 | 0 | 8 | 8 | 0 | 0 | 0 | 0 | 0 | 54 | 55 | 55 | 19 | 25 | 27 | 32 | 28 | 16 | 0 | 30 | 0 | 0 | 0 | 25 | 151 | 0 | 0 | 0 |  | 12 | 0 | 51 | 22 | 0 | 20 | 0 | 15 | 0 | 0 | 0 | 300 | 0 | 185 | 8 | 0 | 5 | 5 | 0 | 51 | 0 | 0 | 8 | 21 | 10 | 16 | 20 | 102 | 100 | 0 | 22 | 0 | 0 | 31 | 50 | 50 | 0 | 0 | 64 | 84 | 0 | 195 | 19 | 0 | 10 | 0 | 0 | 2 | 0 | 300 | 0 | 0 | 47 | 0 | 135 | 0 | 25 | 0 | 45 | 260 | 47 | 105 | 51 | 0 | 300 | 17 | 51 | 81 | 9 | 25 | 400 | 17 | 0 | 162 | 36 | 0 | 17 | 0 | 94 | 17 | 310 | 0 | 0 |  | 918 | 0 | 0 | 0 | 16 | 0 | 0 | 0 | 0 | 0 | 0 | 136 | 25 | 0 | 0 | 0 | 0 | 0 | 5 | 69 | 0 | 16 | 0 | 52 | 0 | 22 | 0 | 8 | 0 | 0 | 160 | 0 | 0 | 0 | 0 | 191 | 0 | 0 | 0 | 0 | 0 | 376 | 0 | 0 | 35 | 0 | 70 | 0 | 0 | 55 | 450 | 200 | 0 | 0 | 0 | 0 | 113 | 0 | 0 | 538 | 0 | 305 | 0 | 0 |  | 5757 | 3760 | 9517 | 3117 | 918 | 1437 | 0 | 2335 | 1453 | 30 | 0 | 125 | 102 | 0 | 0 | 86.04
21:00 | 0 | 0 | 0 | 0 | 200 | 73 | 0 | 340 | 239 |  | 0 | 225 | 0 | 9 | 51 | 55 | 0 | 0 | 0 | 8 | 8 | 0 | 0 | 0 | 0 | 0 | 17 | 35 | 35 | 19 | 25 | 27 | 32 | 28 | 16 | 0 | 30 | 0 | 0 | 0 | 25 | 151 | 0 | 0 | 0 |  | 12 | 0 | 51 | 22 | 0 | 20 | 0 | 13 | 0 | 0 | 0 | 314 | 0 | 200 | 8 | 0 | 5 | 5 | 0 | 51 | 0 | 0 | 8 | 21 | 10 | 21 | 20 | 102 | 101 | 0 | 22 | 0 | 0 | 31 | 51 | 50 | 0 | 0 | 64 | 84 | 0 | 197 | 19 | 0 | 10 | 0 | 0 | 2 | 0 | 300 | 0 | 0 | 47 | 0 | 134 | 0 | 25 | 0 | 55 | 260 | 47 | 105 | 51 | 0 | 51 | 17 | 51 | 81 | 9 | 25 | 400 | 17 | 0 | 162 | 51 | 0 | 17 | 0 | 95 | 17 | 300 | 0 | 0 |  | 918 | 0 | 0 | 0 | 16 | 0 | 0 | 0 | 0 | 0 | 0 | 136 | 26 | 0 | 0 | 0 | 0 | 0 | 5 | 69 | 0 | 16 | 0 | 52 | 0 | 22 | 0 | 8 | 0 | 0 | 160 | 0 | 0 | 0 | 0 | 188 | 0 | 0 | 0 | 0 | 0 | 374 | 1 | 0 | 35 | 0 | 70 | 0 | 0 | 55 | 450 | 205 | 0 | 0 | 0 | 0 | 113 | 0 | 0 | 538 | 0 | 296 | 0 | 0 |  | 5479 | 3753 | 9232 | 3141 | 918 | 1436 | 0 | 2036 | 1444 | 30 | 0 | 125 | 102 | 0 | 0 | 86.03
22:00 | 0 | 0 | 0 | 0 | 200 | 73 | 0 | 338 | 277 |  | 0 | 225 | 0 | 9 | 41 | 55 | 0 | 0 | 0 | 8 | 8 | 0 | 0 | 0 | 0 | 0 | 17 | 35 | 35 | 19 | 25 | 27 | 32 | 28 | 0 | 0 | 30 | 0 | 0 | 0 | 25 | 151 | 0 | 0 | 0 |  | 12 | 0 | 40 | 22 | 0 | 20 | 0 | 18 | 0 | 0 | 0 | 295 | 0 | 183 | 8 | 0 | 5 | 5 | 0 | 51 | 0 | 0 | 8 | 21 | 10 | 24 | 20 | 98 | 95 | 0 | 0 | 0 | 0 | 31 | 51 | 50 | 0 | 0 | 65 | 50 | 0 | 202 | 19 | 0 | 10 | 0 | 0 | 2 | 0 | 300 | 0 | 0 | 47 | 0 | 135 | 0 | 25 | 0 | 55 | 260 | 47 | 34 | 51 | 0 | 51 | 17 | 51 | 17 | 9 | 25 | 400 | 0 | 0 | 128 | 51 | 0 | 17 | 0 | 94 | 17 | 300 | 0 | 0 |  | 917 | 0 | 0 | 0 | 0 | 0 | 0 | 0 | 0 | 0 | 0 | 136 | 26 | 0 | 0 | 0 | 0 | 0 | 5 | 0 | 0 | 0 | 0 | 8 | 0 | 22 | 0 | 8 | 0 | 0 | 160 | 0 | 0 | 0 | 0 | 192 | 0 | 0 | 0 | 0 | 0 | 334 | 13 | 0 | 35 | 0 | 70 | 0 | 0 | 55 | 440 | 181 | 0 | 0 | 0 | 0 | 113 | 0 | 0 | 538 | 0 | 301 | 0 | 0 |  | 5204 | 3554 | 8758 | 3088 | 917 | 1381 | 0 | 1760 | 1439 | 30 | 0 | 45 | 98 | 0 | 0 | 86.03
23:00 | 0 | 0 | 0 | 0 | 200 | 73 | 0 | 335 | 275 |  | 0 | 225 | 0 | 0 | 0 | 15 | 0 | 0 | 0 | 0 | 8 | 0 | 0 | 0 | 0 | 0 | 17 | 35 | 35 | 19 | 25 | 20 | 25 | 29 | 0 | 0 | 30 | 0 | 0 | 0 | 0 | 151 | 0 | 0 | 0 |  | 12 | 0 | 2 | 22 | 0 | 0 | 0 | 21 | 0 | 0 | 0 | 325 | 0 | 195 | 8 | 0 | 5 | 5 | 0 | 51 | 0 | 0 | 8 | 21 | 10 | 24 | 20 | 94 | 94 | 0 | 9 | 0 | 0 | 31 | 8 | 5 | 0 | 0 | 65 | 50 | 0 | 197 | 19 | 0 | 10 | 15 | 0 | 2 | 0 | 300 | 0 | 0 | 47 | 0 | 121 | 0 | 25 | 0 | 13 | 222 | 47 | 34 | 34 | 0 | 51 | 17 | 54 | 0 | 9 | 25 | 370 | 0 | 0 | 17 | 51 | 0 | 17 | 0 | 95 | 17 | 330 | 0 | 0 |  | 917 | 0 | 0 | 0 | 0 | 0 | 0 | 0 | 0 | 0 | 0 | 137 | 23 | 0 | 0 | 0 | 0 | 0 | 5 | 0 | 0 | 0 | 0 | 8 | 0 | 22 | 0 | 8 | 0 | 0 | 160 | 0 | 0 | 0 | 0 | 195 | 0 | 0 | 0 | 0 | 0 | 336 | 17 | 0 | 0 | 0 | 34 | 0 | 0 | 35 | 420 | 170 | 0 | 0 | 0 | 0 | 0 | 0 | 0 | 538 | 0 | 303 | 0 | 0 |  | 4741 | 3328 | 8069 | 3083 | 917 | 1297 | 0 | 1220 | 1421 | 30 | 0 | 7 | 94 | 0 | 0 | 86.03
24:00 | 0 | 0 | 0 | 0 | 200 | 73 | 0 | 335 | 275 |  | 0 | 225 | 0 | 0 | 0 | 15 | 0 | 0 | 0 | 0 | 8 | 0 | 0 | 0 | 0 | 0 | 17 | 35 | 35 | 19 | 25 | 26 | 25 | 29 | 0 | 0 | 30 | 0 | 0 | 0 | 0 | 151 | 0 | 0 | 0 |  | 12 | 0 | 0 | 22 | 0 | 0 | 0 | 21 | 0 | 0 | 0 | 300 | 0 | 183 | 8 | 0 | 5 | 5 | 0 | 51 | 0 | 0 | 0 | 21 | 10 | 33 | 20 | 86 | 94 | 0 | 22 | 0 | 0 | 31 | 8 | 5 | 0 | 0 | 65 | 50 | 0 | 195 | 19 | 0 | 10 | 15 | 0 | 2 | 0 | 195 | 0 | 0 | 37 | 0 | 17 | 0 | 25 | 0 | 3 | 202 | 28 | 0 | 0 | 0 | 51 | 17 | 52 | 0 | 0 | 25 | 370 | 0 | 0 | 17 | 81 | 0 | 17 | 0 | 94 | 0 | 330 | 0 | 0 |  | 822 | 0 | 0 | 0 | 0 | 0 | 0 | 0 | 0 | 0 | 0 | 136 | 21 | 0 | 0 | 0 | 0 | 0 | 2 | 0 | 0 | 0 | 0 | 0 | 0 | 22 | 0 | 8 | 0 | 0 | 160 | 0 | 0 | 0 | 0 | 195 | 0 | 0 | 0 | 0 | 0 | 337 | 17 | 0 | 0 | 0 | 0 | 0 | 0 | 0 | 400 | 170 | 0 | 0 | 0 | 0 | 0 | 0 | 0 | 539 | 0 | 301 | 0 | 0 |  | 4377 | 3130 | 7507 | 3051 | 822 | 1296 | 0 | 820 | 1400 | 30 | 0 | 2 | 86 | 0 | 0 | 86.02
KWH | 0 | 0 | 0 | 0 | 4769000 | 1481409 | 0 | 8833020 | 6676000 |  | 0 | 5848350 | 0 | 127680 | 513871 | 856490 | 0 | 0 | 0 | 126720 | 198288 | 164640 | 0 | 0 | 0 | 0 | 391320 | 666155 | 570822 | 446652 | 600000 | 532800 | 464800 | 674000 | 497280 | 0 | 721980 | 0 | 0 | 0 | 351977 | 3616007 | 0 | 0 | 0 |  | 225600 | 329760 | 267224 | 479160 | 0 | 289440 | 0 | 276000 | 0 | 0 | 0 | 7960000 | 0 | 4674000 | 284363 | 0 | 147240 | 144480 | 0 | 699600 | 0 | 205040 | 105475 | 501876 | 241920 | 434800 | 461340 | 2164800 | 1734720 | 0 | 434628 | 3300 | 0 | 692760 | 345000 | 334152 | 0 | 0 | 1404288 | 938880 | 0 | 4006770 | 456000 | 0 | 250020 | 30000 | 0 | 28210 | 49152 | 3798764 | 416288 | 0 | 832800 | 0 | 2030400 | 124335 | 611520 | 0 | 204077 | 6068000 | 748800 | 1382124 | 577927 | 24117 | 1942036 | 449641 | 1097304 | 672600 | 163800 | 596160 | 9314900 | 111360 | 5310 | 1035360 | 1204364 | 0 | 446760 | 28417 | 1670400 | 353520 | 7726500 | 0 | 0 |  | 18743272 | 0 | 0 | 0 | 69120 | 0 | 0 | 0 | 79680 | 79616 | 155250 | 2821000 | 464800 | 0 | 0 | 0 | 0 | 53469 | 37771 | 281000 | 0 | 269046 | 161726 | 260722 | 52338 | 410160 | 0 | 173862 | 0 | 0 | 3847700 | 0 | 0 | 0 | 0 | 4836064 | 0 | 0 | 0 | 0 | 0 | 8023236 | 50400 | 4683 | 585504 | 0 | 837897 | 0 | 27745 | 719808 | 11955200 | 4575327 | 0 | 0 | 5760 | 389520 | 1229952 | 0 | 0 | 12110800 | 114149 | 5177200 | 480000 | 694230 |  | 113366843 | 79778007 | 193144850 | 74055157 | 18743272 | 30781777 | 470123 | 29507694 | 33570900 | 721980 | 0 | 1712264 | 2164800 | 1416883 | 0
Fuel Cost | 0 | 0 | 0 | 0 | 5341280 | 1970273.97 | 0 | 9274671 | 7210080 |  | 0 | 6374701.5 | 0 | 1427462.4 | 6808790.75 | 11348492.5 | 0 | 0 | 0 | 1852646.4 | 2789912.16 | 2668814.4 | 0 | 0 | 0 | 0 | 4977590.4 | 8993092.5 | 7654723.02 | 334989 | 450000 | 0 | 0 | 0 | 8458732.8 | 0 | 194934.6 | 0 | 0 | 0 | 5754823.95 | 3760647.28 | 0 | 0 | 0 |  | 2944080 | 5500396.8 | 4548152.48 | 6473451.6 | 0 | 3348820.8 | 0 | 919080 | 0 | 0 | 0 | 8835600 | 0 | 5421840 | 366828.27 | 0 | 166381.2 | 215275.2 | 0 | 1168332 | 0 | 3541040.8 | 1418638.75 | 687570.12 | 181440 | 760900 | 346005 | 15543264 | 1890844.8 | 0 | 591094.08 | 52602 | 0 | 914443.2 | 600300 | 578082.96 | 0 | 0 | 2724318.72 | 2140646.4 | 0 | 4046837.7 | 980400 | 0 | 495039.6 | 30000 | 0 | 21439.6 | 1030225.92 | 51853128.6 | 8725396.48 | 0 | 11226144 | 0 | 28121040 | 1453476.15 | 6310886.4 | 0 | 2708101.79 | 5582560 | 9105408 | 19985513.04 | 7310776.55 | 0 | 22799502.64 | 4896590.49 | 11664341.52 | 9127182 | 2111382 | 7022764.8 | 8569708 | 1442112 | 76729.5 | 13138718.4 | 13705662.32 | 0 | 5834685.6 | 339583.15 | 25005888 | 4655858.4 | 0 | 0 | 0 |  | 56229816 | 0 | 0 | 0 | 719539.2 | 0 | 0 | 0 | 1435036.8 | 1433088 | 2230942.5 | 3159520 | 901712 | 0 | 0 | 0 | 0 | 896675.13 | 660614.79 | 4394840 | 0 | 4455401.76 | 2734786.66 | 3553640.86 | 882942.06 | 849031.2 | 0 | 131613.534 | 0 | 0 | 20354333 | 0 | 0 | 0 | 0 | 6190161.92 | 0 | 0 | 0 | 0 | 0 | 7943003.64 | 677376 | 98202.51 | 6926512.32 | 0 | 10641291.9 | 0 | 306582.25 | 8738469.12 | 107716352 | 4666833.54 | 0 | 0 | 65145.6 | 4569069.6 | 18855164.16 | 0 | 0 | 0 | 0 | 0 | 0 | 0 |  | 458903170.46 | 282417698.054 | 741320868.514 | 70364265.154 | 56229816 | 36429220.28 | 9853824.91 | 389075282.4 | 128070685 | 194934.6 | 0 | 28696387.92 | 15543264 | 6863188.25 | 0
Yesterday Day Peak | 0 | 0 | 0 | 0 | 200 | 70 | 0 | 395 | 285 |  | 0 | 225 | 0 | 9 | 48 | 55 | 0 | 0 | 0 | 16 | 8 | 16 | 0 | 0 | 0 | 0 | 17 | 35 | 17 | 19 | 22 | 19 | 0 | 25 | 45 | 0 | 30 | 0 | 0 | 0 | 25 | 151 | 0 | 0 | 0 |  | 12 | 32 | 0 | 22 | 0 | 19 | 0 | 2 | 0 | 0 | 0 | 330 | 0 | 228 | 45 | 0 | 5 | 5 | 0 | 0 | 0 | 31 | 0 | 21 | 10 | 0 | 18 | 101 | 46 | 0 | 20 | 0 | 0 | 31 | 8 | 5 | 0 | 0 | 62 | 30 | 0 | 197 | 19 | 0 | 10 | 0 | 0 | 2 | 0 | 204 | 11 | 0 | 43 | 0 | 135 | 19 | 25 | 0 | 0 | 275 | 38 | 105 | 17 | 4 | 51 | 17 | 54 | 17 | 9 | 25 | 400 | 0 | 0 | 17 | 51 | 0 | 17 | 6 | 94 | 17 | 293 | 0 | 0 |  | 824 | 0 | 0 | 0 | 0 | 0 | 0 | 0 | 0 | 0 | 8 | 134 | 20 | 0 | 0 | 0 | 0 | 0 | 0 | 0 | 0 | 16 | 16 | 8 | 0 | 19 | 0 | 8 | 0 | 0 | 160 | 0 | 0 | 0 | 0 | 220 | 0 | 0 | 0 | 0 | 0 | 346 | 0 | 0 | 35 | 0 | 34 | 0 | 3 | 35 | 490 | 218 | 0 | 0 | 0 | 72 | 94 | 0 | 0 | 506 | 25 | 209 | 0 | 153 |  | 8640 | DayPeak
Yesterday Evening Peak | 0 | 0 | 0 | 0 | 200 | 73 | 0 | 340 | 243 | 0 | 0 | 225 | 0 | 9 | 48 | 55 | 0 | 0 | 0 | 8 | 8 | 16 | 0 | 0 | 0 | 0 | 54 | 55 | 55 | 19 | 25 | 24 | 32 | 28 | 51 | 0 | 30 | 0 | 0 | 0 | 25 | 151 | 0 | 0 | 0 | 0 | 12 | 32 | 51 | 22 | 0 | 20 | 0 | 10 | 0 | 0 | 0 | 306 | 0 | 183 | 8 | 0 | 5 | 5 | 0 | 51 | 0 | 31 | 8 | 21 | 10 | 14 | 20 | 106 | 84 | 0 | 22 | 0 | 0 | 31 | 50 | 43 | 0 | 0 | 62 | 84 | 0 | 195 | 19 | 0 | 10 | 0 | 0 | 2 | 10 | 300 | 10 | 0 | 47 | 0 | 134 | 0 | 25 | 0 | 20 | 261 | 47 | 105 | 51 | 0 | 293 | 17 | 51 | 81 | 9 | 25 | 400 | 1 | 0 | 162 | 34 | 0 | 17 | 0 | 94 | 17 | 300 | 0 | 0 |  | 917 | 0 | 0 | 0 | 16 | 0 | 0 | 0 | 33 | 40 | 40 | 136 | 25 | 0 | 0 | 0 | 0 | 25 | 5 | 69 | 0 | 16 | 40 | 52 | 34 | 21 | 0 | 8 | 0 | 0 | 160 | 0 | 0 | 0 | 0 | 194 | 0 | 0 | 0 | 0 | 0 | 378 | 0 | 0 | 35 | 0 | 70 | 0 | 0 | 55 | 520 | 200 | 0 | 0 | 0 | 0 | 113 | 0 | 0 | 542 | 0 | 251 | 0 | 0 |  | 9797 | EvPeak
Forecast for Evening | 0 | 0 | 0 | 0 | 200 | 76 | 0 | 400 | 300 | 0 | 0 | 225 | 0 | 9 | 48 | 55 | 0 | 0 | 0 | 8 | 8 | 16 | 0 | 0 | 0 | 0 | 54 | 55 | 55 | 19 | 25 | 24 | 32 | 30 | 50 | 0 | 30 | 0 | 0 | 0 | 25 | 151 | 0 | 0 | 0 | 0 | 12 | 32 | 51 | 22 | 10 | 20 | 0 | 20 | 0 | 0 | 0 | 340 | 0 | 220 | 8 | 0 | 15 | 5 | 0 | 51 | 0 | 31 | 8 | 21 | 10 | 25 | 21 | 152 | 84 | 0 | 22 | 0 | 0 | 31 | 50 | 43 | 0 | 0 | 64 | 84 | 0 | 200 | 19 | 0 | 10 | 0 | 16 | 8 | 100 | 300 | 150 | 0 | 57 | 0 | 17 | 0 | 25 | 0 | 55 | 275 | 47 | 105 | 51 | 0 | 300 | 17 | 52 | 114 | 9 | 25 | 400 | 17 | 0 | 162 | 89 | 0 | 17 |  | 94 | 17 | 325 |  |  |  | 928 | 0 | 0 | 0 | 32 | 0 | 0 | 0 | 40 | 76 | 40 | 135 | 25 | 0 | 0 | 0 | 0 | 34 | 25 | 65 | 0 | 50 | 40 | 52 | 36 | 22 | 0 | 8 | 0 | 0 | 160 | 0 | 0 | 0 |  | 220 | 0 | 0 | 50 | 0 | 0 | 420 | 17 | 100 | 35 | 0 | 70 | 0 | 0 | 55 | 622 | 220 |  | 0 |  |  | 115 | 0 |  | 540 |  | 250 | 0
Forecast for Day | 0 | 0 | 0 | 0 | 200 | 70 | 0 | 370 | 300 | 0 | 0 | 225 | 0 | 9 | 48 | 15 | 0 | 0 | 0 | 8 | 8 | 16 | 0 | 0 | 0 | 0 | 17 | 35 | 35 | 19 | 25 | 23 | 32 | 30 | 24 | 0 | 30 | 0 | 0 | 0 | 25 | 151 | 0 | 0 | 0 | 0 | 12 | 32 | 0 | 22 | 0 | 20 | 0 | 20 | 0 | 0 | 0 | 340 | 0 | 215 | 8 | 0 | 15 | 5 | 0 | 51 | 0 | 31 | 8 | 21 | 10 | 25 | 21 | 135 | 75 | 0 | 22 | 1.6 | 0 | 31 | 10 | 10 | 0 | 0 | 64 | 30 | 0 | 200 | 19 | 0 | 10 | 0 | 16 | 8 | 100 | 32 | 0 | 0 | 48 | 0 | 17 | 20 | 25 | 0 | 6 | 252 | 28 | 105 | 17 | 5 | 51 | 17 | 52 | 17 | 9 | 25 | 400 | 0 | 50 | 17 | 89 | 0 | 17 | 30 | 77 | 17 | 322 |  |  |  | 832 | 0 | 0 | 0 | 0 | 0 | 0 | 0 | 0 | 0 | 40 | 135 | 19 | 0 | 0 | 0 | 0 | 0 | 0 | 0 | 0 | 42 | 0 | 8 | 0 | 22 | 0 | 8 | 0 | 0 | 160 | 0 | 0 | 0 | 0 | 220 | 0 | 0 | 0 | 0 | 0 | 420 | 17 | 0 | 35 | 0 | 34 | 0 | 8 | 35 | 500 | 220 |  | 0 | 6 | 100 | 115 | 0 |  | 540 | 30 | 250 | 0 | [5 empty] | g | h | o | c | h | t | s
Generation at 08:00(Today) | 0 | 0 | 0 | 0 | 200 | 66 | 0 | 364 | 298 | 0 | 0 | 225 | 0 | 8 | 1 | 0 | 0 | 0 | 0 | 6 | 8 | 16 | 0 | 0 | 0 | 0 | 17 | 17 | 17 | 19 | 22 | 19 | 0 | 30 | 12 | 0 | 30 | 0 | 0 | 0 | 20 | 151 | 0 | 0 | 0 | 0 | 12 | 0 | 0 | 22 | 0 | 10 | 0 | 20 | 0 | 0 | 0 | 340 | 0 | 216 | 8 | 0 | 15 | 5 | 0 | 51 | 0 | 0 | 2 | 19 | 10 | 15 | 20 | 92 | 74 | 0 | 22 | 0 | 0 | 31 | 8 | 5 | 0 | 0 | 62 | 10 | 0 | 195 | 19 | 0 | 0 | 0 | 0 | 2 | 0 | 62 | 0 | 0 | 38 | 0 | 17 | 1 | 25 | 0 | 5 | 246 | 28 | 34 | 17 | 0 | 50 | 0 | 43 | 17 | 9 | 25 | 400 | 0 | 2 | 17 | 89 | 0 | 17 | 2 | 77 | 17 | 322 | 0 | 0 | 0 | 582 | 0 | 0 | 0 | 0 | 0 | 0 | 0 | 0 | 0 | 0 | 135 | 19 | 0 | 0 | 0 | 0 | 0 | 0 | 0 | 0 | 16 | 0 | 8 | 0 | 22 | 0 | 8 | 0 | 0 | 159 | 0 | 0 | 0 | 0 | 213 | 0 | 0 | 0 | 0 | 0 | 421 | 0 | 0 | 0 | 0 | 33 | 0 | 0 | 35 | 450 | 215 | 0 | 0 | 0 | 5 | 0 | 0 | 0 | 538 | 1 | 250 | 0 |  | 0 |  |  |  | 104.8369 | 18.7433 | 31.6901 | 33.5709 | 0.72198 | 2.1648 | 1.4169
193.1449
| Minimum Generation |  | 6129 | 5:00
| Highest Generation |  | 9797 | 19:00
| Day Peak Generation |  | 8640 | 12:00
| Evening Peak Generation |  | 9797 | 19:00
| HVDC Max Flow |  | 918 | 19:30
| HVDC EvPeak Flow |  | 917 | 19:00
| Load factor L.F |  | 82.14% | [161 empty] | 1275.5

## P1
POWER GRID COMPANY OF BANGLADESH LTD.
NATIONAL LOAD DESPATCH CENTER
DAILY REPORT
[7 empty] | Reporting Date : | 2023-01-05
Till now the maximum generation is : - |  |  |  | 14782 | 21:00 | Hrs on | 2022-04-16
The Summary of Yesterday's |  |  | 2023-01-04 | Generation & Demand |  | Today's Actual Min Gen. & Probable Gen. & Demand
Day Peak Generation : |  |  | 8640 | MW Hour : | 12:00 | Min. Gen. at | 5:00 | 6104
Evening Peak Generation : |  |  | 9797 | MW Hour : | 19:00 | Available Max Generation : |  | 10902
E.P. Demand (at gen end) : |  |  | 9797 | MW Hour : | 19:00 | Max Demand (Evening) : |  | 9900
Maximum Generation : |  |  | 9797 | MW Hour : | 19:00 | Reserve(Generation end) |  | 1002
Total Gen. (MKWH) : |  |  | 193.1449 | System Load Factor : | 82.14% | Load Shed : |  | 0
EXPORT / IMPORT THROUGH EAST-WEST INTERCONNECTOR
Export from East grid to West grid :- Maximum |  |  |  | 78 | MW at | 7:00 | Energy
Import from West grid to East grid :- Maximum |  |  |  | - | MW at | - | Energy | -
|  | Water Level of Kaptai Lake at 6:00 A M on |  | 2023-01-05
Actual : |  | 86 | Ft.(MSL) , | Rule curve : | 102.24 | Ft.( MSL )
Gas Consumed : |  | Total = | 817.52 | MMCFD. | Oil Consumed (PDB) :
HSD :
FO :
Cost of the Consumed Fuel (PDB+Pvt) : |  |  | Gas : | 106793485.434
: |  |  | Coal : | 128070685 | Oil : | 427625495.23 | Total : | 662489665.664
Load Shedding & Other Information
Area |  | Yesterday |  |  |  | Today
|  |  |  | Estimated Demand (S/S end) |  | Estimated Shedding (S/S end) |  | Rates of Shedding
|  | MW |  | MW |  |  | MW | (On Estimated Demand)
Dhaka |  | 0 | 0:00 | 3137.9088 |  |  | 0 | 0%
Chittagong Area |  | 0 | 0:00 | 888.915 |  |  | 0 | 0%
Khulna Area |  | 0 | 0:00 | 1173.294 |  |  | 0 | 0%
Rajshahi Area |  | 0 | 0:00 | 1041.0039 |  |  | 0 | 0%
Cumilla Area |  | 0 | 0:00 | 886.1775 |  |  | 0 | 0%
Mymensingh Area |  | 0 | 0:00 | 732.1151 |  |  | 0 | 0%
Sylhet Area |  | 0 | 0:00 | 327.2236 |  |  | 0 | 0%
Barisal Area |  | 0 | 0:00 | 266.7445 |  |  | 0 | 0%
Rangpur Area |  | 0 | 0:00 | 578.0526 |  |  | 0 | 0%
Total |  | 0 |  | 9031.435 |  |  | 0
Information of the Generating Units under shut down.
|  | Planned Shut- Down |  |  | Forced Shut- Down
1) Barapukuria ST: Unit-1, 2
2) Ghorasal-3, 4
3) Ashuganj-5
4) Baghabari-70,100 MW
5) Raozan unit-2
6) Siddhirganj 210 MW .
7) Shajibazar 330 MW
8) Sirajganj-1
9) Bibiana-II 341 MW CCPP (Summit)
Outage | Restore | Additional Information of Machines, lines, Interruption / Forced Load shed etc. | [5 empty] | Remark
Time | Time
08:13 | 14:38 | Chuadanga 132/33kV S/S 132kV Tr. T2(426T) HT Scheduled S/D Due to Annual Maintenance.
08:29 | 17:16 | Brahmanbaria-Shahjibazar 132 kV Ckt-1 Scheduled S/D Due to A/M .
08:30 | 16:55 | Ruppur 132/11kV S/S AUX Tr-01 HT Scheduled S/D Due to A/M.
08:31 | 16:17 | Benapole-Jashore 132 kV Ckt-1 Scheduled S/D Due to A/M.
08:36 |  | Agargaon 230/132kV S/S 230kV Transformer-1 ( 705T1) LT Due to A/M.
08:47 | 16:20 | Cox'sbazar-Dohazari 132 kV Ckt-1 Scheduled S/D Due to A/M.
08:59 | 16:25 | Bakulia-Khulshi 132 kV Ckt-1 Scheduled S/D Due to A/M. |  |  |  |  | 14.0MW load interrup.
09:02 | 16:43 | Haripur-Sonargaon 132kV Ckt-1 Scheduled S/D Due to A/M.
09:02 | 16:43 | Haripur-Sonargaon 132kV Ckt-2 Scheduled S/D Due to A/M.
09:09 | 16:13 | Cumilla(S) 132/33kV S/S Tripura Ckt-1 Scheduled S/D Due to A/M.
09:14 |  | Midland PP- Ashugonj SS 230kV ckt was S/D for A/M
09:15 | 19:53 | Ishurdi 230/132kV S/S 230/132 kV T-01 HT Scheduled S/D Due to A/M.
09:28 | 18:18 | Savar 132/33kV S/S 132kV Manikganj PS-Savar Ckt-1 Scheduled S/D Due to dead line checking .
09:38 | 15:45 | Siddhirganj 132/33kV S/S 132kV Bus B Scheduled S/D Due to A/M.
09:49 | 14:58 | Satkhira 132/33kV S/S Transformer-1 (T-1) HT Scheduled S/D
10:09 | 18:39 | BIPTC S/S Baharampur-4 Scheduled S/D Due to Annual maint.
10:10 | 17:15 | Mymensingh 132/33kV S/S Bus A Scheduled S/D
| 10:14 | Baghabari 230/132kV S/S T-1 HT is restored.
10:24 | 16:27 | Bhaluka 132/33kV S/S Transformer- 01 HT Scheduled S/D due to A/M.
10:43 | 16:52 | Bhaluka-Mymensingh 132 kV Ckt-1 Scheduled S/D due to A/M.
10:55 | 14:09 | Cumilla(N) 230/132/33kV S/S 132KV T-04 HT S/D Due to 33KV BPDB Bus Section Maintenance by BPDB .
11:14 | 14:17 | Kodda 132/33kV S/S Tr-2 (416T) LT Scheduled S/D
11:30 | 14:19 | Siddhirganj 132/33kV S/S 120MW EGCB GT2 Forced S/D Due to C/M.
11:44 |  | Baghabari 230/132kV S/S T-2 Bank LT Scheduled S/D Due to A/M.
11:45 |  | Baghabari 230/132kV S/S Auxiliary X-Former-02(Turtiary) S/D Due to Annual Maintenance and Centrifuging .
12:24 | 15:55 | Jaldhaka-Saidpur 132kV Ckt-1 Forced S/D due to B phase line CT maint work.
12:42 |  | Sikalbaha old 132/33 KV T3 & T4 switched off due to CT & Yellow phase isolator burn at Sikalbaha old-ECPV |  |  |  |  | 25.0MW load interrup.
13:58 | 15:45 | Aminbazar-Mirpur 132kV Ckt-2 Tripped from Mirpur 132/33kV end showing No Relay operate relays Due to DC E/F.
13:58 |  | Sikalbaha old 132/33 KV T3 & T4 switched on.
14:57 | 16:56 | Kishoreganj-Mymensingh 132kV Ckt-2 Scheduled S/D from Mymensingh 132/33kV end.
| 17:24 | Bogura(New)-Naogaon 132 kV Ckt-1 is restored.
21:25 |  | Summit Bibiana-2 341MW GT was sync.
00:19 |  | Bibiyana-2 341MW CCPP GT was forced shutdown due to unavailability of ST.
02:40 |  | Meghnaghat CCPP 450MW GT-2 was shutdown due to Minor Inspection.
| Sub Divisional Engineer |  |  |  | Executive Engineer |  |  | Superintendent Engineer
| Network Operation Division |  |  |  | Network Operation Division |  |  | Load Despatch Circle

## P2
EVENING PEAK GENERATION AND DAY LONG ENERGY DATA OF POWER STATIONS
| Date : | 2023-01-04 | [5 empty] | Page -2
Sl. |  |  |  |  | Present | Peak | Energy
No. | Name of the Power Stations |  | Producer | Installed Capacity | Capacity | Hour | Generated | Remarks
Generation
|  |  |  | Unit No. X Capacity | MW | MW | KWH
1 | Ghorasal Repowered CCPP:Unit-3 (GT |  | PDB | 1*260 | 260 | 0 | 0 | Under maint.
2 | Ghorasal Repowered CCPP Unit-4 |  | PDB | 1*210 | 180 | 0 | 0 | Under maint.
| Ghorasal TPP Unit-5 |  | PDB | 1*210 | 190 | 0 | 0 | Machine problem
3 | Ghorasal 365 MW CCPP Unit-7 |  | PDB | 1*243+1*122 | 365 | 200 | 4769000 | Gas shortage
| Ghorashal 78.5 MW PP(MAX) |  | QRPP | 2*40 | 0 | 0 | 0
4 | Ghorashal 108MW PP (Regent) |  | IPP | 34*3.35 | 108 | 73 | 1481409 | Machine problem
5 | Haripur GTPP |  | SBU, PDB | 2*32 | 20 | 0 | 0 | Under maint.
6 | Haripur 412 MW CCPP |  | EGCB | 1*273+1*139 | 412 | 340 | 8833020 | Gas shortage
7 | Haripur 360MW CCPP(HPL) |  | IPP | 1*235+1*125 | 360 | 243 | 6676000 | Gas shortage
8 | Meghnaghat 450 MW CCPP(MPL) |  | IPP | 2*150+1*150 | 450 | 225 | 5848350 | GT-2 S/D due to Gas shortage
9 | Meghnaghat 100 MW(IEL) |  | NENP | 12*8.9 | 100 | 9 | 127680 | Fuel shortage
10 | Meghnaghat CCPP(Summit) |  | IPP | 2*110+1*110 | 335 | 0 | 0 | Gas shortage
11 | Madanganj 102 PP(Summit) |  | NENP | 6*17 | 102 | 48 | 513871 | Fuel shortage
12 | Madanganj-55 MW PP(Summit) |  | IPP | 3*17.08+1*11.3 | 55 | 55 | 856490
13 | Keraniganj 100 MW PP (Powerpac) |  | QRPP | 8*13.45 | 0 | 0 | 0 | Contract Expired
14 | Narshingdi 22 MW PP (Doreen) |  | SIPP, REB | 8*2.90 | 22 | 19 | 446652 | Engine problem
15 | 210 MW Siddhirgonj TPP |  | PDB | 1*210 | 115 | 0 | 0 | Under maint.
16 | Siddhirgonj 2*120 MW GTPP |  | EGCB | 2*105 | 210 | 0 | 0 | Gas shortage
17 | Siddhirganj 100 PP(Dutch Bangla) |  | NENP | 12*8.9 | 100 | 8 | 126720 | Fuel shortage
18 | Siddhirganj 335 MW CCPP |  | EGCB | 1*217+118 | 335 | 0 | 0 | Gas shortage
19 | Gagnagar 102 MW PP (Digital Power) |  | IPP | 12*8.924 | 102 | 8 | 198288 | Fuel shortage
20 | Katpotti 52 MW PP (Sinha) |  | IPP | 7*7.9 | 0 | 0 | 0 | Fuel shortage
21 | Kamalaghat 54 MW PP(Banco Energy) |  | IPP | 3*18 | 54 | 54 | 391320
22 | Kodda 150MW PP |  | BPDB-RPCL | 9*17.06 | 149 | 16 | 164640 | Fuel shortage
23 | Manikganj 55 MW PP (Northern) |  | IPP | 3*19.3 | 55 | 55 | 666155
24 | Nababganj 55 MW PP (Southern power ) |  | IPP | 3*19.3 | 55 | 55 | 570822
25 | Bosila 108MW PP(CLC) |  | IPP | 12*8.775+1*3.5 | 0 | 0 | 0
26 | Summit Power,(Madhabdi+Ashulia) |  | SIPP,REB | 3*3.67+4*8.73 | 80 | 49 | 1132800 | Engine problem
27 | Maona 33 MW PP(Summit) |  | SIPP,REB | 4*8.73 | 33 | 32 | 464800
28 | Rupganj 33 MW PP(Summit) |  | SIPP,REB | 4*8.73 | 33 | 28 | 674000 | Engine problem
29 | Gazipur 52 MW PP |  | RPCL | 6*8.9 | 52 | 51 | 497280 | 0:00
30 | Tongi 80 MW GTPP |  | PDB | 1* 105 | 105 | 0 | 0 | Under maint.
31 | Kodda 300 MW PP Unit-2 (Summit) |  | IPP | 18*17.076 | 300 | 300 | 3798764
32 | Keranigonj 300 MW PP (APR) |  | IPP | 256*1.4 | 300 | 10 | 416288 | Low demand
33 | Bramhangoan 100 MW PP (Aggreko) |  | IPP | 114*0.959 | 100 | 0 | 0 | Fuel shortage
34 | Aurahati 100MW PP (Aggreko) |  | IPP | 0.85*23+0.95*91 | 100 | 0 | 0 | Fuel shortage
35 | Kodda 149 MW PP Unit-1 (Summit) |  | IPP | 8*18.45+8.97 | 149 | 134 | 2030400 | Fuel shortage
36 | Gazipur 100 MW PP |  | RPCL | 6*17.5 | 105 | 105 | 1382124
37 | Meghnaghat 104 MW PP (OPCL) |  | IPP | 18.5*6 | 104 | 1 | 111360 | Fuel shortage
38 | Manikgonj 162MW PP(MPGL) |  | IPP | 9*18 | 162 | 162 | 1035360
39 | Spectra Solar Plant Ltd. |  | IPP | 35 | 35 | 0 | 28417
40 | Kanchan Purbachal Power Generation Ltd. |  | IPP | 18.4*3 | 55 | 17 | 353520 | Fuel shortage
| Dhaka area Total |  |  |  | 5847 | 2297 | 43595530
41 | Chattogram TPP-1 |  | PDB | 1*210 | 180 | 0 | 0 | Machine problem
| Chattogram TPP-2 |  | PDB | 1*210 | 180 | 0 | 0 | Gas shortage
42 | Raozan 25 MW PP |  | RPCL | 3*8.9 | 25 | 25 | 351977
43 | Teknaf 20MW PP (Solartech) |  | IPP | 20 | 20 | 0 | 124335
44 | Patenga 50MW PP (Baraka) |  | IPP | 8*6.98 | 50 | 20 | 289440 | Fuel shortage
45 | Kaptai Hydro: Unit-1,2,3,4, 5 |  | PDB | 2*40+3*50 | 230 | 30 | 721980 | Low water level
46 | Sikalbaha 225MW |  | PDB | 1*150+1*175 | 225 | 151 | 3616007 | ST under S/D
47 | Sikalbaha Peaking GT |  | PDB | 1*150 | 150 | 0 | 0 | Under maint.
48 | Sikalbaha 105 MW PP (Baraka Sikalbaha) |  | IPP | 6*17.5 | 105 | 51 | 577927 | Fuel shortage
49 | Hathazari 100 MW peaking PP |  | PDB | 11*8.9 | 98 | 32 | 329760 | Fuel shortage
50 | Dohazari -Kalaish 100 MW Peaking |  | PDB | 6*17 | 102 | 51 | 267224 | Fuel shortage
51 | Juldah 100 MW Unit-1 (Acorn) |  | NENP | 8*13.45 | 100 | 22 | 479160 | Fuel shortage
52 | Juldah 100 MW PP Unit-3 (Acorn) |  | IPP | 8*13.5 | 100 | 25 | 611520 | Fuel shortage
53 | Barabkunda 22 MW PP (Regent) |  | SIPP, PDB | 8*2.90 | 22 | 0 | 0 | Engine problem
* | Malancha, Ctg. EPZ (United) |  |  | 5*8.73+3*9.34 | 0 | 10 | 276000
54 | Chattogram 108 MW PP (ECPV) |  | IPP | 16*7 | 108 | 0 | 0 | Fuel shortage
55 | Kaptai 7 MW Solar PP |  | PDB | 7.4 MW | 7 | 0 | 24117
56 | Anwara 300 MW PP (United) |  | IPP | 17*17+24 | 300 | 293 | 1942036
57 | Jodiac Power |  | IPP | 3*18.55+1*3.6 | 54 | 17 | 449641 | Engine problem
58 | Karnaphuli Power Ltd. |  | IPP | 18.415*6+6.5 | 110 | 51 | 1097304 | Fuel shortage
59 | Juldah unit-2 (Acorn) |  | IPP | 8*13.6 | 100 | 25 | 596160
60 | Anlima Energy Ltd. |  | IPP | 6*21.2 | 116 | 34 | 1204364 | Fuel shortage
| Mirsharai 150 MW |  | BPDB-RPCL | 18.5*9 | 0 | 0 | 0 | On test.
| Chattogram area Total |  |  |  | 2382 | 837 | 12958952
61 | Ashuganj TPP Unit- 3 |  | APSCL | 1*150 | 0 | 0 | 0 | Contract Expired
| Ashuganj TPP Unit- 4 |  | APSCL | 1*150 | 0 | 0 | 0 | Contract Expired
| Ashuganj TPP Unit- 5 |  | APSCL | 1*150 | 134 | 0 | 0 | Gas shortage
62 | Ashuganj 225 MW CCPP |  | APSCL | 1*142+1*75 | 221 | 183 | 4674000 | FGMO
63 | Ashuganj 450 MW CCPP(North) |  | APSCL | 1*360 | 360 | 306 | 7960000 | FGMO
64 | Ashuganj 450 MW CCPP(South) |  | APSCL | 1*360 | 360 | 0 | 0 | Gas shortage
| Ashuganj 420 MW CCPP(East) |  | APSCL | 284*1+116*1 | 400 | 300 | 7726500 | Gas shortage
65 | Ashuganj 50 MW PP |  | APSCL | 14*3.968 | 45 | 5 | 147240
66 | Ashuganj 55 MW PP (Precision) |  | QRPP | 15*4 | 55 | 5 | 144480 | Gas shortage
67 | Ashuganj 195MW PP (APSCL-United) |  | IPP | 20*9.73+1*16 | 195 | 8 | 284363 | Gas shortage
68 | Ashuganj 51 MW PP (Midland) |  | IPP | 6*9.34 | 51 | 51 | 699600
69 | Ashuganj 150MW PP (Midland) |  | IPP | 23*7.015 | 150 | 20 | 204077 | Fuel shortage
70 | Titas 50 MW Peaking PP |  | PDB | 6*8.92 | 52 | 31 | 205040 | Machine problem
71 | Chandpur 150 MW CCPP |  | PDB | 1*106+1*57 | 163 | 0 | 0 | Machine problem
72 | Chandpur 200MW (Desh energy) |  | IPP | 12*18.4 | 200 | 0 | 0 | Fuel shortage
73 | Feni 22MW PP (Doreen) |  | SIPP, PDB | 8*2.90 | 22 | 21 | 501876
74 | Feni 11 MW PP (Doreen) |  | SIPP, REB | 4*2.90 | 11 | 10 | 241920
** | Impoprt (Tripura) |  | Imported power | 0 | 160 | 106 | 2164800
75 | Jangalia 33MW PP (Summit) |  | SIPP, PDB | 4*8.73 | 33 | 14 | 434800 | Engine problem
76 | Jangalia 52 MW PP (Lakdanavi) |  | IPP | 6*8.92 | 52 | 8 | 105475 | Fuel shortage
77 | Cumilla 25 MW PP (Summit) |  | SIPP, REB | 3*3.67+2*6.97 | 25 | 20 | 461340 | Engine problem
78 | Daudkandi 200 MW PP (B.Trac) |  | IPP | 154*1.4 | 200 | 10 | 49152 | Low demand
79 | Feni Lanka Power |  | IPP | 7*18.415+1*9.78 | 114 | 81 | 672600 | Fuel shortage
80 | Chowmuhani 113 MW |  | IPP | 12*9.78+2*3.1 | 113 | 9 | 163800 | Engine problem
81 | Bhairob 54.5 MW |  | IPP | 3*18.2 | 54 | 17 | 446760 | Engine problem
82 | Chandpur 115(Doreen) |  | IPP | 4*18.5+2*22.5 | 115 | 94 | 1670400 | Engine problem
| Cumilla Area Total |  |  |  | 3285 | 1299 | 28958223
83 | RPCL 210MW CCPP |  | IPP | 4*35+1*70 | 202 | 84 | 1734720 | Gas shortage
84 | Tangail 22 MW PP (Doreen) |  | SIPP, PDB | 8*2.90 | 22 | 22 | 434628
85 | Jamalpur 95 MW PP(Powerpac) |  | IPP | 12*8.924 | 0 | 0 | 0 | Under maint.
86 | Sarishabari 3 MW Solar Plant |  | IPP | 1*3 | 3 | 0 | 3300
87 | Mymensingh 200 MW PP (United) |  | IPP | 9.78*21 | 200 | 47 | 832800 | Fuel shortage
88 | Jamalpur 115 MW PP (United) |  | IPP | 9.78*12 | 115 | 47 | 748800 | Fuel shortage
89 | Sutiakhali 50 MW Solar PP |  | IPP | 50 | 50 | 0 | 5310
90 | Tangail Palli Power Gen 22 MW |  | IPP | 4*6.7 | 22 | 12 | 225600
| Mymensingh Area Total |  |  |  | 614 | 212 | 3985158
91 | Fenchugonj CCPP Phase-1 |  | PDB | 2*32+1*33 | 70 | 0 | 0 | Machine problem
92 | Fenchugonj CCPP Phase-2 |  | PDB | 2*35+1*35 | 90 | 31 | 692760 | Machine problem
93 | Kushiara 163 MW CCPP (KP) |  | IPP | 1*109+1*54 | 163 | 0 | 0 | Gas shortage
94 | Shajibazar 330 MW CCPP |  | PDB | 3*110 | 330 | 0 | 0 | Under maint.
95 | Fenchugonj 51 MW PP (Barakatullah) |  | RPP | 19*2.90 | 51 | 50 | 345000
| Fenchuganj 44MW (Energyprima) |  | NENP | 12*3.3+5*2 | 50 | 43 | 334152
96 | Hobiganj 11MW PP Cofidence-E |  | SIPP, REB | 4*2.90 | 11 | 2 | 28210 | Engine problem
97 | Shahjibazar GTPP Unit- 8 & 9 |  | PDB | 2*35 | 66 | 62 | 1404288
98 | Shahjibazar 86MW PP (Shahjibazar) |  | RPP | 32*2.90 | 86 | 84 | 938880
99 | Shahjibazar 100 MW GTPP |  | PDB | 1*100 | 100 | 0 | 0 | Under maint.
100 | Sylhet 225 MW CCPP |  | PDB | 1*142+1*89 | 231 | 195 | 4006770 | Machine problem
101 | Sylhet 20 MW GTPP |  | PDB | 1*20 | 20 | 19 | 456000
| Sylhet 50MW PP (EPL) |  | NENP | 27*2 | 50 | 0 | 0 | Gas shortage
102 | Shahjahanulla 25 MW PP |  | SIPP, REB | 3*9.34 | 25 | 0 | 0 | Gas shortage
103 | Bibiana-II 341 MW CCPP (Summit) |  | IPP | 1*222+1*119 | 341 | 0 | 30000 | Under maint.
104 | Bibiyana-III 400 MW CCPP |  | PDB | 285*1+134*1 | 400 | 261 | 6068000 | ST Under maint.
105 | Sylhet 10MW PP (Desh) |  | RPP | 6*1.95 | 10 | 10 | 250020
106 | Bibiyana South 400 MW |  | PDB | 400 MW | 383 | 400 | 9314900
| Sylhet Area Total |  |  |  | 2477 | 1157 | 23868980
107 | Bheramara GTPP Unit-3 |  | PDB | 1*20 | 16 | 0 | 0 | Fuel shortage
** | Bheramara (HVDC ) |  | Imported power | 2*500 | 1000 | 917 | 18743272
108 | Khulna 115 PP MW (KPCL-2) |  | NENP | 7*17 | 115 | 16 | 69120 | Fuel shortage
109 | Faridpur 50 MW Peaking PP |  | PDB | 8*6.89 | 54 | 33 | 79680 | Engine problem
110 | Khulna 225 MW CCPP |  | NWPGCL | 1*150+1*75 | 230 | 0 | 0 | Fuel conservation
111 | Gopalganj 100 MW Peaking PP |  | PDB | 16*6.98 | 109 | 40 | 79616 | Line O/L
112 | Bheramara 410 MW CCPP |  | NWPGCL | 1*278+1*132 | 410 | 0 | 0 | Under maint.
| Noapara 40 MW PP (Khanjahan Ali) |  | NENP | 5*8.5 | 40 | 40 | 155250
113 | Noapara 100 MW PP (Bangla Trac) |  | IPP | 70*1.4 | 100 | 0 | 0 | Low demand
114 | Rupsha 105 MW PP (Orion rupsha) |  | IPP | 6*18.445 | 105 | 0 | 50400 | Fuel shortage
115 | Madhumati 100 MW PP |  | NWPGCL | 6*18 | 105 | 0 | 0 | Fuel shortage
116 | Mongla Orion 100 MW Solar PP |  | IPP | 100 | 100 | 0 | 389520
| Khulna 330 MW CCPP (OIL) |  | BPDB | 1*220+1*110 | 0 | 0 | 0 | On test.
| Rampal 1320 MW (BIFPCL) |  | NTPC&BPDB | 0 | 0 | 542 | 12110800
| Khulna Area Total |  |  |  | 2384 | 1588 | 31677658
117 | Barisal 110 MW PP (Summit ) |  | IPP | 7*17.076 | 110 | 0 | 0 | Line O/L
118 | Bhola 33 MW PP (Venture) |  | NENP | 1*34.50 | 40 | 25 | 464800 | Engine problem
119 | Bhola 225 MW CCPP |  | PDB | 2*63+1*68 | 194 | 136 | 2821000 | GT-1 under maint.
120 | Bhola 95 MW PP (Aggreko) |  | QRPP | 96*1.10 | 0 | 0 | 0 | Contract Expired
121 | Payra 1320 MW |  | BCPCL | 2*622 | 1244 | 520 | 11955200 | Unit-2 Under maint.
122 | Bhola Nutan Biddut BD LTD |  | IPP | 220 | 220 | 200 | 4575327
123 | United Payra Power Ltd. |  | IPP | 8*18.5+1*9.5 | 150 | 0 | 0 | Line O/L
| Barisal 307 MW |  | BCPCL | 0 | 0 | 251 | 5177200
| Barisal Area Total |  |  |  | 1958 | 1132 | 24993527
124 | Baghabari 71 MW GTPP |  | PDB | 1*71 | 71 | 0 | 0 | Gas shortage
| Baghabari 100 MW GTPP |  | PDB | 1*100 | 100 | 0 | 0 | Gas shortage
125 | Baghabari 50 MW Peaking PP |  | PDB | 6*8.9 | 52 | 25 | 53469 | Engine problem
126 | Bera 70 MW Peaking PP |  | PDB | 9*8.29 | 71 | 5 | 37771 | Fuel shortage
127 | Amnura 50 MW PP(Sinha) |  | QRPP | 7*7.79 | 0 | 0 | 0 | Contract Expired
128 | Katakhali 50 MW PP (Northern) |  | QRPP | 6*8.9 | 50 | 16 | 269046 | Fuel shortage
129 | Katakhali 50 MW Peaking PP |  | PDB | 6*8.7 | 50 | 40 | 161726 | Engine problem
130 | Sirajgonj Unit-1 225MW |  | NWPGCL | 1*150+1*75 | 210 | 0 | 0 | Gas shortage
131 | Sirajgonj Unit-2 225MW |  | NWPGCL | 1*150+1*75 | 220 | 194 | 4836064
132 | Sirajgonj Unit-3 225MW |  | NWPGCL | 1*141 | 220 | 0 | 0 | Gas shortage
133 | Sirajgonj 400 MW CCPP Unit-4 |  | SNWPGCL | 1*282+1*132 | 414 | 378 | 8023236 | Gas shortage
134 | Santahar 50 MW Peaking PP |  | PDB | 6*8.7 | 50 | 34 | 52338 | Engine problem
135 | Bogra 22 MW PP (GBB) |  | RPP | 6*4 | 22 | 21 | 410160
136 | Bogura 20 MW PP (Energyprima) |  | NENP | 5*3.3+5*2 | 0 | 0 | 0
137 | Ullapara 11 MW PP (Summit) |  | SIPP, REB | 4*2.90 | 11 | 8 | 173862 | Engine problem
138 | Natore 52 MW PP (Rajlanka) |  | IPP | 6*8.92 | 52 | 52 | 260722
139 | Chapainawabganj 100 MW Peaking PP |  | PDB | 12*8.924 | 104 | 69 | 281000 | Fuel shortage
140 | Baghabari 200 MW PP (Paramount) |  | IPP | 135*1.6 | 200 | 0 | 4683 | Low demand
141 | Bagura 113 MW PP (Confidence)-2 |  | IPP | 6*18.55+7.2 | 113 | 35 | 585504 | Fuel shortage
142 | Confidence Power Bogura Unit-1 113 MW |  | IPP | 6*18.55 | 113 | 55 | 719808 | Fuel shortage
143 | Sirajgonj 6.55 MW Solar |  | NWPGCL | 1*6 | 6 | 0 | 5760
| Adani Power Jharkhanda Ltd |  | Import | 0 | 0 | 0 | 480000 | On test.
| Rajshahi Area Total |  |  |  | 2129 | 932 | 16355149
144 | Barapukuria TPP Unit-1 |  | PDB | 1*125 | 85 | 0 | 0 | Coal shortage
| Barapukuria TPP Unit-2 |  | PDB | 1*125 | 85 | 0 | 0 | Under maint.
145 | Barapukuria 275 MW TPP Unit-3 |  | PDB | 1*275 | 274 | 160 | 3847700 | Machine problem
146 | Rangpur 20 MW GTPP |  | PDB | 1*20 | 20 | 0 | 0
147 | Saidpur 20 MW GTPP |  | PDB | 1*20 | 20 | 0 | 0
148 | Rangpur 113 MW PP (Confidence) |  | IPP | 9*6.984+7*7.015+3.15*2 | 113 | 70 | 837897 | Fuel shortage
149 | Sympa Solar Power 8MW |  | IPP | 8 MW | 8 | 0 | 27745
150 | Energypac Power Venture Thakurgaon Ltd. |  | IPP | 115 | 115 | 113 | 1229952
| Intraco Solar 30 MW |  | IPP | 1*30 | 30 | 0 | 114149
| Teesta Solar Limited |  | BPCL | 16*12.5 | 0 | 0 | 694230
| Rangpur Area Total |  |  |  | 750 | 343 | 6751673
| Total |  |  |  | 21826 | 9797 | 193144850
| Eastern Grid Total |  |  |  | 14605 | 5802 | 113366843
| Western Grid Total |  |  |  | 7221 | 3995 | 79778007
| National Grid Total |  |  |  | 21826 | 9797 | 193144850
*Data collected from respective power station over telephone.
Executive Engineer
Network Operation Division
Page- 3

## P3
POWER GRID COMPANY OF BANGLADESH LTD.
NATIONAL LOAD DESPATCH CENTER
MAXIMUM LOAD SERVED BY DIFFERENT GRID SUB-STATIONS
QF-LDC-09
| Date: | 2023-01-04
| (a) ENTIRE EASTERN GRID : |  | 6392.64 | MW | (b) ENTIRE WESTERN GRID : |  | 3026.94 | MW
| i) Dhaka area |  | 3491.24 | MW | i) Khulna area |  | 1123.6 | MW
| ii) Chittagong area |  | 940.4 | MW | ii) Rajshahi area |  | 972.7 | MW
| iii) Comilla area |  | 797 | MW | iii) Barisal area |  | 272.64 | MW
| iv) Mymensingh area |  | 822 | MW | iv) Rangpur area |  | 658 | MW
| v) Sylhet area |  | 342 | MW
|  | SYSTEM TOTAL DEMAND ( a + b ) = |  | 9419.58 | MW
MAXIMUM LOAD SERVED BY DIFFERENT SUB-STATIONS
| Sub-station | Load (MW) | Time | Sub-station | Load (MW) | Time | Sub-station | Load (MW) | Time | Sub-station | Load (MW) | Time | Sub-station | Load (MW) | Time
1 | AKS | 0 | 00:00 | Chhatak | 19 | 18:00 | Kamrangirchar | 66 | 13:00 | Natore | 98 | 18:30 | Shitalakhya | 100 | 15:00
2 | AKSML | 78 | 02:00 | Chowmuhani | 134 | 18:30 | Kaptai | 4 | 18:00 | Nawabganj | 33.6 | 20:00 | Sholosohor | 21 | 15:00
3 | Aftabnagar | 22 | 13:00 | Chuadanga | 70 | 18:30 | Kazla | 73 | 15:00 | Netrakona | 107 | 18:00 | Shyampur | 164 | 10:00
4 | Agargaon | 49 | 12:00 | Coxsbazar | 87 | 18:30 | Keranigonj | 42 | 10:00 | New | 53.7 | 12:00 | Siddhirganj | 84 | 11:00
5 | Agrabad | 48 | 18:30 | Cumilla(N) | 91 | 20:00 | Khagrachori | 24 | 18:30 | Niamatpur | 54 | 18:30 | Sirajganj | 74 | 18:30
6 | Amnura | 34 | 19:00 | Cumilla(S) | 108 | 14:00 | Khulna | 82 | 18:30 | Noapara | 35 | 18:30 | Sonargaon | 86 | 12:00
7 | Ashuganj | 42 | 18:00 | Daudkandi | 94 | 21:00 | Khulshi | 116 | 19:30 | PHP | 2 | 00:00 | Sreemongol | 40 | 18:30
8 | BIPTC | N/A | N/A | Dhaka | 22 | 12:00 | Kishoreganj | 102 | 19:30 | Pabna | 74 | 18:00 | Srinagar | 26.12 | 20:00
9 | BSRM | 109 | 12:00 | Dhamrai | 94 | 09:00 | Kodda | 216 | 15:00 | Palashbari | 88 | 18:30 | Sunamganj | 33 | 18:00
10 | Bagerhat | 82 | 18:30 | Dhanmondi | 81 | 13:00 | Kulaura | 26 | 18:00 | Panchagarh | 51 | 19:00 | Sylhet | 92 | 18:00
11 | Bakulia | 67 | 18:00 | Dohazari | 70 | 18:30 | Kurigram | 59 | 18:00 | Patuakhali | 83 | 20:00 | TK | 12.5 | 18:00
12 | Banani | 23 | 13:00 | Faridpur | 102 | 19:00 | Kushtia | 86 | 18:00 | Payra | 0.68 | 11:00 | Tangail | 145 | 18:00
13 | Bangabhaban | 9 | 14:00 | Fatullah | 43 | 09:00 | Lalbag | 63 | 13:00 | Postogola | 28 | 12:00 | Thakurgaon | 63 | 18:30
14 | Barapukuria | 42 | 18:00 | Fenchuganj | 30 | 20:00 | Lalmonirhat | 22 | 18:00 | Purbachal | 12 | 13:00 | Tongi | 84 | 11:00
15 | Barguna | 12 | 18:30 | Feni | 77 | 18:00 | Madanganj | 30 | 00:00 | Purbasadipur | 99 | 18:30 | Ullon | 35 | 12:00
16 | Barishal | 83 | 13:00 | GPH | 87 | 12:00 | Madaripur | 61 | 20:00 | Rahanpur_I | 15 | 03:00 | Uttara | 53 | 13:00
17 | Barishal-230 | 44 | 19:00 | Ghorashal | 54 | 19:30 | Madartek | 48 | 13:00 | Rahim | 36 | 19:00 | UttaraNew | 14 | 17:00
18 | Baroaulia | 55 | 10:00 | Goalpara | 21 | 13:00 | Madunaghat | 39 | 18:30 | Rajbari | 48 | 18:00 | Zigatola | 32 | 13:00
19 | Baroirhat | 30 | 18:00 | Gollamari | 24 | 13:00 | Magura | 42 | 18:00 | Rajendrapur | 90 | 19:00
20 | Bashundhara | 105 | 12:00 | Gopalganj | 70.4 | 18:30 | Mahasthangarh | 42 | 18:30 | Rajshahi | 99 | 19:30
21 | BashundharaCement | 12 | 07:00 | Gulshan | 62 | 13:00 | Manikganj | 65 | 19:00 | Rajshahi-230 | 26 | 19:00
22 | Beanibazar | 40 | 18:00 | Halishahar | 76 | 15:00 | Maniknagar | 37 | 12:00 | Ramganj | 66 | 19:30
23 | Benapole | 46 | 09:00 | HaripurSBU | 140 | 18:30 | Matarbari | 38 | 18:00 | Rampur | 13 | 11:00
24 | Bhaluka | 108 | 18:30 | Hasnabad | 68 | 18:00 | Matuail | 48 | 10:00 | Rangamati | 10 | 18:00
25 | Bhandaria | 32 | 19:30 | Hathazari | 43 | 13:00 | Millgate | 50 | 12:00 | Rangpur | 111 | 18:00
26 | Bhangura | 20 | 18:00 | Ishurdi | 69 | 18:00 | Mirpur | 86 | 13:00 | Ruppur | 3 | 00:00
27 | Bheramara(GK) | 38 | 18:00 | Jaldhaka | 47 | 18:00 | Mirsorai | 3 | 18:30 | SSM | 16 | 00:00
28 | Bhulta | 215 | 00:00 | Jamalpur | 113 | 18:00 | Mithapukur | 22 | 18:00 | Saidpur | 84 | 18:00
29 | Bog-Sherpur | 46 | 18:00 | Jashore | 100 | 13:00 | Modern | 0 | 00:00 | Satkhira | 84 | 18:30
30 | Bogura | 115 | 18:30 | Jhenaidah | 90 | 17:00 | Mogbazar | 81 | 18:00 | Satmasjid | 66 | 18:00
31 | Borhanuddin | 29 | 20:00 | Joydebpur | 123 | 18:30 | Mongla | 24 | 10:00 | Savar | 131 | 12:00
32 | Brahmanbaria | 100 | 18:30 | Joypurhat | 40 | 19:00 | Motijheel | 23 | 18:30 | Shahjadpur | 81 | 18:00
33 | Cantonment | 87 | 13:00 | Juldah | 24 | 11:00 | Munshiganj | 63 | 13:00 | Shahjibazar | 75 | 18:30
34 | Chandpur | 39 | 19:30 | KSRM | 51.5 | 13:00 | Mymensingh | 168 | 18:30 | Shahmirpur | 34.5 | 15:00
35 | Chandraghona | 22 | 18:00 | Kabirpur | 225 | 11:00 | Naogaon | 87 | 19:30 | Shariatpur | 46 | 19:30
36 | Chapai | 47 | 12:00 | Kachua | 44 | 18:00 | Narail | 39 | 18:30 | Sherpur | 104 | 18:00
37 | Charsaidpur | 25.5 | 11:00 | Kallyanpur | 56 | 13:00 | Narinda | 47 | 13:00 | Shikalbaha | 21 | 07:00
38 | Chauddagram | 28 | 18:00 | Kalurghat | 24 | 11:00 | Narshingdi | 137 | 20:00 | Shikalbaha-230 | N/A | N/A
| Sub Divisional Engineer |  |  |  | Executive Engineer |  |  |  | Superintendent Engineer
| Network Operation Division |  |  |  | Network Operation Division |  |  |  | Load Despatch Circle
| (1) Honbl. State Minister |  |  |  | (8) Executive Director (O & M) PGCB. |  |  |  | (18) C.E. Transmission (1 & 2) PGCB.
| Ministry of Power,Energy & Mineral |  |  |  | (9) Member,Generation,PDB. |  |  |  | (19) S.E. System Protection,PGCB.
| Resources, GOB. |  |  |  | (10) Member,Distribution,PDB. |  |  |  | (20) Director,Public Relation,PDB.
| (2) Secy (Power Divn.)Ministry of |  |  |  | (11) Member,Transmission & |  |  |  | (21) Director Program, PDB.
| Power,Energy & Mineral Resources. |  |  |  | System Operation,PDB. |  |  |  | (22) S.E. Consumer Affairs,PDB.
| (3) Director General,Power cell |  |  |  | (12) Member,P&D,PDB. |  |  |  | (23) Director,Project Planning,PDB.
| (4) Chairman,BERC |  |  |  | (13) C.E (P & D), PGCB. |  |  |  | (24) Director,System Planning,PDB.
| (5) Chairman, BPDB. |  |  |  | (14) G.M. Commercial Operation |  |  |  | (25) Executive Eng.IMD.
| (6) Managing Director, PGCB. |  |  |  | (15) C.E. Generation,PDB. |  |  |  | (26) Executive Eng. EMD.
| (7) Member(Power & Industry) |  |  |  | (16) C.E, (P & D),PDB. |  |  |  | (27) NLDC
| Planning Commission. |  |  |  | (17) C.E. System Operation,PGCB

## Voltage
e
MAXIMUM & MINIMUM VOLTAGES OF DIFFERENT GRID SUB-STATIONS:
| Date: | 2023-01-04 | [7 empty] | QF-LDC-10
| Sub-Station | Max Voltage | Hour | Min | Hour | Sub-Station | Maxm | Hour | Min | Hour
|  |  |  | Voltage |  |  | Voltage |  | Voltage
| 400 KV | KV | Hour | KV | Hour | 400 KV | KV | Hour | KV | Hour
14 | Aminbazar | 417 | 04:00 | 401 | 12:00 | Gopalganj_I | N/A | N/A | N/A | N/A
| Bhulta | 393 | 05:00 | 385 | 12:00 | Kaliakoir | 405 | 22:00 | 392 | 12:00
| Bibiana | 400 | 18:30 | 391 | 12:00 | Payra | 424 | 04:00 | 406 | 13:00
| BIPTC | 407 | 01:00 | 388 | 18:00 | Rahanpur_I | 420 | 00:00 | 387 | 12:00
| 230 KV | KV |  | KV |  | 230 KV | KV |  | KV
| Agargaon | 240 | 04:00 | 233 | 11:00 | Hasnabad | 238 | 22:00 | 231 | 12:00
| AKSML | 242 | 20:00 | 220 | 02:00 | Hathazari | 241 | 19:30 | 227 | 16:00
| Aminbazar | 240 | 02:00 | 234 | 11:00 | Ishurdi | 242 | 17:00 | 233 | 13:00
| Ashuganj | 245 | 04:00 | 240 | 12:00 | Jhenaidah | 241 | 04:00 | 230 | 12:00
| Baghabari | 240 | 03:00 | 232 | 08:00 | Kaliakoir | 242 | 22:00 | 232 | 12:00
| Barapukuria | 230 | 16:00 | 225 | 08:00 | Keranigonj | 238 | 02:00 | 230 | 12:00
| Barishal | 248 | 03:00 | 243 | 10:00 | Khulna(S) | 242 | 04:00 | 232 | 13:00
| Bheramara | 239 | 17:00 | 230 | 12:00 | Maniknagar | 236 | 03:00 | 231 | 12:00
| Bhulta | 239 | 03:00 | 232 | 12:00 | Meghnaghat | 242 | 02:00 | 240 | 01:00
| Bibiana | 239 | 18:30 | 233 | 12:00 | Mirsorai | 239 | 18:00 | 226 | 12:00
| BIPTC | 241 | 04:00 | 230 | 12:00 | Rajshahi | 244 | 04:00 | 234 | 12:00
| Bogura | 234 | 20:00 | 210 | 05:00 | Rampur | N/A | N/A | N/A | N/A
| Borhanuddin | 249 | 00:00 | 246 | 09:00 | Rampura | 237 | 20:00 | 230 | 17:00
| BSRM | 240 | 20:00 | 225 | 12:00 | Shikalbaha | 241 | 18:30 | 228 | 13:00
| Cumilla(N) | 238 | 18:30 | 229 | 12:00 | Shyampur | 237 | 02:00 | 228 | 12:00
| Fenchuganj | 243 | 17:00 | 235 | 12:00 | Siddhirganj | 236 | 01:00 | 235 | 00:00
| Ghorashal | N/A | N/A | N/A | N/A | Sirajgonj | 236 | 17:00 | 231 | 12:00
| GPH | 241 | 20:00 | 226 | 06:00 | Tongi | 239 | 17:00 | 231 | 11:00
| Haripur | 236 | 22:00 | 230 | 12:00
| 132 kV | KV |  | KV |  | 132 kV | KV |  | KV
| Aftabnagar | 138 | 03:00 | 132 | 14:00 | Kushtia | 139 | 00:00 | 133 | 08:00
| Agargaon | 140 | 03:00 | 134 | 11:00 | Lalbag | 136 | 04:00 | 131 | 16:00
| Agrabad | 139 | 19:00 | 130 | 12:00 | Lalmonirhat | 135 | 22:00 | 129 | 09:00
| AKS | 140 | 18:00 | 129 | 11:00 | Madanganj | 139 | 18:00 | 135 | 01:00
| Aminbazar | 138 | 00:00 | 130 | 08:00 | Madaripur | 137 | 04:00 | 132 | 12:00
| Amnura | 133 | 17:00 | 126 | 12:00 | Madartek | 137 | 02:00 | 133 | 12:00
| Ashuganj | 140 | 17:00 | 136 | 12:00 | Madunaghat | 140 | 18:30 | 132 | 12:00
| Bagerhat | 138 | 02:00 | 129 | 18:00 | Magura | 138 | 00:00 | 131 | 13:00
| Bakulia | 139 | 17:00 | 130 | 16:00 | Mahasthangarh | 137 | 17:00 | 133 | 09:00
| Banani | 139 | 22:00 | 131 | 12:00 | Manikganj | 134 | 00:00 | 128 | 12:00
| Bangabhaban | 137 | 07:00 | 132 | 12:00 | Maniknagar | 137 | 01:00 | 133 | 12:00
| Barapukuria | 136 | 21:00 | 132 | 08:00 | Matarbari | 127 | 17:00 | 103 | 18:00
| Barguna | 137 | 02:00 | 129 | 12:00 | Matuail | 138 | 22:00 | 134 | 12:00
| Barishal | 141 | 05:00 | 127 | 13:00 | Millgate | 138 | 19:00 | 131 | 12:00
| Barishal-230 | 141 | 01:00 | 137 | 10:00 | Mirpur | 138 | 03:00 | 133 | 09:00
| Baroaulia | 142 | 18:30 | 132 | 12:00 | Mithapukur | 137 | 22:00 | 131 | 09:00
| Baroirhat | 140 | 17:00 | 133 | 12:00 | Modern | 140 | 19:00 | 131 | 12:00
| Bashundhara | 138 | 02:00 | 131 | 12:00 | Mogbazar | 139 | 22:00 | 135 | 11:00
| BashundharaCement | 139 | 18:00 | 135 | 01:00 | Mongla | 136 | 00:00 | 129 | 08:00
| Beanibazar | 133 | 00:00 | 131 | 12:00 | Motijheel | 137 | 07:00 | 133 | 12:00
| Benapole | 138 | 02:00 | 128 | 12:00 | Munshiganj | 140 | 19:30 | 127 | 12:00
| Bhaluka | 131 | 17:00 | 114 | 18:00 | Mymensingh | 133 | 22:00 | 114 | 18:00
| Bhandaria | 142 | 05:00 | 138 | 10:00 | Naogaon | 137 | 19:30 | 134 | 01:00
| Bhangura | 141 | 02:00 | 136 | 08:00 | Narail | 139 | 03:00 | 130 | 13:00
| Bheramara | 138 | 03:00 | 132 | 12:00 | Narinda | 0 | 00:00 | N/A | N/A
| Bheramara(GK) | 140 | 00:00 | 133 | 12:00 | Narshingdi | 136 | 03:00 | 130 | 12:00
| Bhulta | 130 | 09:00 | 126 | 12:00 | Natore | 136 | 17:00 | 131 | 09:00
| Bog-Sherpur | 139 | 22:00 | 133 | 09:00 | Nawabganj | 136 | 02:00 | 130 | 12:00
| Bogura | 139 | 17:00 | 134 | 09:00 | Netrakona | 130 | 11:00 | 113 | 18:30
| Bogura-230 | 138 | 19:30 | 133 | 13:00 | New | 139 | 04:00 | 131 | 12:00
| Brahmanbaria | 135 | 17:00 | 132 | 11:00 | Niamatpur | 136 | 17:00 | 127 | 09:00
| Cantonment | 139 | 02:00 | 133 | 12:00 | Noapara | 138 | 00:00 | 131 | 08:00
| Chandpur | 142 | 17:00 | 137 | 12:00 | Pabna | 140 | 04:00 | 133 | 12:00
| Chandraghona | 141 | 18:30 | 131 | 12:00 | Palashbari | 135 | 17:00 | 129 | 09:00
| Chapai | 137 | 19:00 | 125 | 12:00 | Panchagarh | 137 | 20:00 | 124 | 23:00
| Charsaidpur | 141 | 20:00 | 136 | 01:00 | Patuakhali | 136 | 04:00 | 132 | 18:00
| Chauddagram | 140 | 08:00 | 134 | 12:00 | Payra | 138 | 01:00 | 134 | 12:00
| Chhatak | 134 | 03:00 | 132 | 09:00 | PHP | 140 | 17:00 | 130 | 11:00
| Chowmuhani | 140 | 17:00 | 132 | 16:00 | Postogola | 136 | 20:00 | 131 | 12:00
| Chuadanga | 139 | 05:00 | 128 | 13:00 | Purbachal | 140 | 00:00 | 131 | 12:00
| Coxsbazar | 127 | 10:00 | 109 | 18:00 | Purbasadipur | 135 | 22:00 | 124 | 23:00
| Cumilla(N) | 142 | 17:00 | 135 | 12:00 | Rahim | 138 | 02:00 | 135 | 18:00
| Cumilla(S) | 142 | 17:00 | 125 | 12:00 | Rajbari | 138 | 04:00 | 130 | 12:00
| Daudkandi | 139 | 19:00 | 128 | 16:00 | Rajendrapur | 136 | 22:00 | 128 | 01:00
| Dhaka | 138 | 02:00 | 133 | 12:00 | Rajshahi | 134 | 17:00 | 128 | 08:00
| Dhamrai | 138 | 05:00 | 133 | 12:00 | Rajshahi-230 | 132 | 19:00 | 126 | 08:00
| Dhanmondi | 138.5 | 04:00 | 135 | 11:00 | Ramganj | 139 | 17:00 | 132 | 05:00
| Dohazari | 137 | 17:00 | 130 | 12:00 | Rampur | 138 | 19:00 | 132 | 12:00
| Faridpur | 136 | 04:00 | 131 | 12:00 | Rampura | 137 | 06:00 | 133 | 12:00
| Fatullah | 138 | 02:00 | 133 | 13:00 | Rangamati | 140 | 18:30 | 131 | 12:00
| Fenchuganj | 138 | 22:00 | 134 | 10:00 | Rangpur | 136 | 02:00 | 130 | 07:00
| Feni | 141 | 17:00 | 134 | 12:00 | Ruppur | 139 | 01:00 | 135 | 00:00
| Ghorashal | 141 | 10:00 | 140 | 00:00 | Saidpur | 134 | 03:00 | 127 | 13:00
| Goalpara | 140 | 03:00 | 132 | 12:00 | Satkhira | 139 | 03:00 | 130 | 08:00
| Gollamari | 136 | 00:00 | 131 | 12:00 | Satmasjid | 139 | 02:00 | 132 | 12:00
| Gopalganj | 137 | 03:00 | 130 | 12:00 | Savar | 140 | 19:00 | 131 | 12:00
| Gopalganj-400 | N/A | N/A | N/A | N/A | Shahjadpur | 144 | 23:00 | 140 | 11:00
| Gopalganj_I | N/A | N/A | N/A | N/A | Shahjibazar | 137 | 00:00 | 134 | 10:00
| Gulshan | 137 | 22:00 | 132 | 12:00 | Shahmirpur | 138 | 18:00 | 130 | 12:00
| Halishahar | 141 | 19:00 | 129 | 12:00 | Shariatpur | 138 | 05:00 | 132 | 12:00
| Haripur | 138 | 02:00 | 136 | 11:00 | Sherpur | 131 | 11:00 | 123 | 18:00
| HaripurSBU | 138 | 02:00 | 135 | 13:00 | Shikalbaha | 140 | 18:30 | 132 | 16:00
| Hasnabad | 135 | 00:00 | 131 | 12:00 | Shikalbaha-230 | 139 | 18:30 | 132 | 12:00
| Hathazari | 142 | 18:00 | 133 | 12:00 | Shitalakhya | 135 | 02:00 | 129 | 12:00
| Ishurdi | 140 | 05:00 | 134 | 12:00 | Sholosohor | 139 | 18:30 | 131 | 12:00
| Jaldhaka | 133 | 22:00 | 125 | 13:00 | Shyampur | 137 | 18:00 | 135 | 06:00
| Jamalpur | 133 | 22:00 | 125 | 08:00 | Shyampur-230 | 138 | 04:00 | 133 | 12:00
| Jashore | 137 | 00:00 | 129 | 08:00 | Siddhirganj | 138 | 20:00 | 135 | 12:00
| Jhenaidah | 139 | 00:00 | 132 | 12:00 | Sirajganj | 139 | 02:00 | 133 | 09:00
| Jhenaidah-230 | 140 | 00:00 | 132 | 12:00 | Sonargaon | 137 | 12:00 | 134 | 00:00
| Joydebpur | 144 | 17:00 | 139 | 00:00 | Sreemongol | 138 | 01:00 | 136 | 09:00
| Joypurhat | 137 | 19:00 | 128 | 11:00 | Srinagar | 135 | 03:00 | 129 | 12:00
| Juldah | 139 | 19:00 | 131 | 11:00 | SSM | 144 | 19:00 | 138 | 08:00
| Kabirpur | 136 | 17:00 | 128 | 12:00 | Sunamganj | 134 | 04:00 | 130 | 12:00
| Kachua | 141 | 20:00 | 134 | 06:00 | Sylhet | 134 | 03:00 | 132 | 12:00
| Kaliakoir | 140 | 03:00 | 132 | 12:00 | Tangail | 134 | 04:00 | 129 | 18:00
| Kallyanpur | 140 | 17:00 | 133 | 07:00 | Thakurgaon | 138 | 22:00 | 123 | 23:00
| Kalurghat | 140 | 18:30 | 132 | 06:00 | TK | 139 | 17:00 | 132 | 12:00
| Kamrangirchar | 135 | 17:00 | 130 | 12:00 | Tongi | 140 | 22:00 | 133 | 11:00
| Kaptai | 138 | 18:00 | 134 | 13:00 | Ullon | 138 | 05:00 | 133 | 12:00
| Kazla | 138 | 04:00 | 132 | 13:00 | Uttara | 139 | 20:00 | 133 | 12:00
| Keranigonj | 136 | 04:00 | 130 | 12:00 | UttaraNew | 139 | 03:00 | 132 | 12:00
| Khagrachori | 140 | 19:30 | 130 | 12:00 | Zigatola | 136 | 05:00 | 129 | 12:00
| Khulna | 138 | 01:00 | 131 | 12:00
| Khulna(S) | 140 | 04:00 | 133 | 08:00
| Khulshi | 138 | 18:30 | 129 | 12:00
| Kishoreganj | 134 | 11:00 | 124 | 18:00
| Kodda | 143 | 17:00 | 128 | 00:00
| KSRM | 140 | 18:30 | 132 | 11:00
| Kulaura | 136 | 05:00 | 134 | 07:00
| Kurigram | 133 | 17:00 | 126 | 08:00
| Sub Assistant Engineer | [5 empty] | Sub Divisional Engineer
| Network Operation Division | [5 empty] | Network Operation Division |  |  | Page 7 of 7

## L-Curve
Date | 2023-01-04
.
TIME | E-W INT.(Export) | EAST GRID | WEST GRID | TOTAL |  |  | DAILY LOAD CURVE
0:00 | 712 | 4377 | 3130 | 7507 |  |  |  | QF-LDC-11
0:30 | 464 | 4150 | 3083 | 7233 | Date: | 2023-01-04
1:00 | 216 | 3923 | 3036 | 6959
1:30 | 230 | 3847 | 2924.5 | 6771.5
2:00 | 244 | 3771 | 2813 | 6584
2:30 | 252 | 3753 | 2715 | 6468 | [5 empty] | Gen. at Eve. Peak | 9797 | 9797 MW (19:00 )
3:00 | 260 | 3735 | 2617 | 6352 | [6 empty] | 19:00
3:30 | 265 | 3717.5 | 2562 | 6279.5 | [5 empty] | Gen. at Day Peak | 8640 | 8640 MW (12:00 )
4:00 | 270 | 3700 | 2507 | 6207 | [6 empty] | 12:00
4:30 | 262 | 3686.5 | 2481.5 | 6168 | [5 empty] | Highest Generation | 9797
5:00 | 254 | 3673 | 2456 | 6129 | [6 empty] | 19:00
5:30 | 252 | 3785.5 | 2507 | 6292.5
6:00 | 250 | 3898 | 2558 | 6456
6:30 | 164 | 4003 | 2663.5 | 6666.5
7:00 | 78 | 4108 | 2769 | 6877
7:30 | 149 | 4303.5 | 2896.5 | 7200
8:00 | 220 | 4499 | 3024 | 7523
8:30 | 280 | 4606.5 | 3242 | 7848.5
9:00 | 340 | 4714 | 3460 | 8174
9:30 | 450 | 4775.5 | 3483.5 | 8259
10:00 | 560 | 4837 | 3507 | 8344
10:30 | 590 | 4780 | 3514 | 8294
11:00 | 620 | 4723 | 3521 | 8244
11:30 | 623 | 4855 | 3587 | 8442
12:00 | 626 | 4987 | 3653 | 8640
12:30 | 618 | 5067 | 3648 | 8715
13:00 | 610 | 5147 | 3643 | 8790
13:30 | 685 | 5084 | 3509.5 | 8593.5
14:00 | 760 | 5021 | 3376 | 8397
14:30 | 780 | 4885 | 3304 | 8189
15:00 | 800 | 4749 | 3232 | 7981
15:30 | 788 | 4761 | 3203.5 | 7964.5
16:00 | 776 | 4773 | 3175 | 7948
16:30 | 683 | 4905.5 | 3211 | 8116.5
17:00 | 590 | 5038 | 3247 | 8285
17:30 | 472 | 5410 | 3509 | 8919
18:00 | 354 | 5782 | 3771 | 9553
18:30 | 382 | 5792 | 3883 | 9675
19:00 | 410 | 5802 | 3995 | 9797
19:30 | 366 | 5759 | 3845 | 9604
20:00 | 314 | 5757 | 3760 | 9517 |  |  |  | Executive Engineer
20:30 | 397 | 5618 | 3756.5 | 9374.5 |  |  |  | Network Operation Division
21:00 | 480 | 5479 | 3753 | 9232
21:30 | 535 | 5341.5 | 3653.5 | 8995
22:00 | 590 | 5204 | 3554 | 8758 |  |  |  |  | Page 6 of 7
22:30 | 660 | 4972.5 | 3441 | 8413.5
23:00 | 730 | 4741 | 3328 | 8069
23:30 | 721 | 4559 | 3229 | 7788
24:00 | 712 | 4377 | 3130 | 7507
9797 MW (19:00 )
8640 MW (12:00 )

## En-Curve
DAILY ENERGY CURVE
Date | 2023-01-04 |  | Energy |  | 193144850
[13 empty] | 2023-01-04 |  |  |  |  | QF-LDC-12
TIME | GAS | HVDC | P.GEN(GAS). | P.GEN(HSD) | P.GEN(HFO). | COAL | HYDRO | G.GEN(HSD) | G.GEN(HFO) | TRIPURA | SOLAR | SHORTAGE
0:00 | 3051 | 822 | 1296 | 0 | 820 | 1400 | 30 | 0 | 2 | 86 | 0 | 0
0:30 | 3052 | 775 | 1262 | 0 | 591.5 | 1438.5 | 30 | 0 | 1 | 83 | 0 | 0 | Date: | 2023-01-04
1:00 | 3053 | 728 | 1228 | 0 | 363 | 1477 | 30 | 0 | 0 | 80 | 0 | 0
1:30 | 3033.5 | 657.5 | 1201 | 0 | 331.5 | 1439 | 30 | 0 | 0 | 79 | 0 | 0 | [7 empty] | Total Energy | 193.1448 | Total Energy Gen 193.145 MKWHr Energy Not Served 0.000 MKWHr Energy Requirement 193.145 MKWHr
2:00 | 3014 | 587 | 1174 | 0 | 300 | 1401 | 30 | 0 | 0 | 78 | 0 | 0 | [7 empty] | Energy not Served | 0
2:30 | 2990.5 | 587 | 1178 | 0 | 303.5 | 1301 | 30 | 0 | 0 | 78 | 0 | 0 | [7 empty] | Energy Requirement | 193.1448
3:00 | 2967 | 587 | 1182 | 0 | 307 | 1201 | 30 | 0 | 0 | 78 | 0 | 0
3:30 | 2967 | 587 | 1136.5 | 0 | 288 | 1196 | 30 | 0 | 0 | 75 | 0 | 0 | [5 empty] | Shortage
4:00 | 2967 | 587 | 1091 | 0 | 269 | 1191 | 30 | 0 | 0 | 72 | 0 | 0
4:30 | 2964 | 586.5 | 1092.5 | 0 | 256.5 | 1165.5 | 30 | 0 | 0 | 73 | 0 | 0
5:00 | 2961 | 586 | 1094 | 0 | 244 | 1140 | 30 | 0 | 0 | 74 | 0 | 0
5:30 | 3073.5 | 586 | 1127 | 0 | 244 | 1159 | 30 | 0 | 0 | 73 | 0 | 0
6:00 | 3186 | 586 | 1160 | 0 | 244 | 1178 | 30 | 0 | 0 | 72 | 0 | 0
6:30 | 3203.5 | 586.5 | 1236 | 0 | 344.5 | 1191 | 30 | 0 | 0 | 74 | 1 | 0 |  |  |  | Coal
7:00 | 3221 | 587 | 1312 | 0 | 445 | 1204 | 30 | 0 | 0 | 76 | 2 | 0
7:30 | 3226.5 | 586.5 | 1300.5 | 0 | 684 | 1276 | 30 | 0 | 5 | 81 | 10.5 | 0 |  |  | Oil |  |  |  | ,
8:00 | 3232 | 586 | 1289 | 0 | 923 | 1348 | 30 | 0 | 10 | 86 | 19 | 0
8:30 | 3187 | 704.5 | 1247 | 38.5 | 1094 | 1400 | 30 | 0 | 21.5 | 89 | 37 | 0
9:00 | 3142 | 823 | 1205 | 77 | 1265 | 1452 | 30 | 0 | 33 | 92 | 55 | 0
9:30 | 3118 | 823 | 1204 | 77.5 | 1344.5 | 1444.5 | 30 | 0 | 45 | 92.5 | 80 | 0 | [6 empty] | `
10:00 | 3094 | 823 | 1203 | 78 | 1424 | 1437 | 30 | 0 | 57 | 93 | 105 | 0
10:30 | 3049 | 823.5 | 1193 | 45 | 1424.5 | 1415 | 30 | 0 | 75.5 | 93.5 | 145 | 0
11:00 | 3004 | 824 | 1183 | 12 | 1425 | 1393 | 30 | 0 | 94 | 94 | 185 | 0
11:30 | 3077 | 824 | 1235.5 | 11.5 | 1459.5 | 1379 | 30 | 0 | 94.5 | 97.5 | 233.5 | 0
12:00 | 3150 | 824 | 1288 | 11 | 1494 | 1365 | 30 | 0 | 95 | 101 | 282 | 0
12:30 | 3138.5 | 823.5 | 1307 | 82 | 1468 | 1389.5 | 30 | 0 | 95 | 102 | 279.5 | 0
13:00 | 3127 | 823 | 1326 | 153 | 1442 | 1414 | 30 | 0 | 95 | 103 | 277 | 0
13:30 | 3127 | 823 | 1326 | 153 | 1442 | 1414 | 30 | 0 | 95 | 103 | 277 | 0
14:00 | 3127 | 823 | 1326 | 153 | 1442 | 1414 | 30 | 0 | 95 | 103 | 277 | 0
14:30 | 3098.5 | 823 | 1226.5 | 76.5 | 1391.5 | 1341.5 | 30 | 0 | 79.5 | 100.5 | 218 | 0
15:00 | 3070 | 823 | 1127 | 0 | 1341 | 1269 | 30 | 0 | 64 | 98 | 159 | 0
15:30 | 3113 | 823 | 1122.5 | 0 | 1329.5 | 1276.5 | 30 | 0 | 56 | 96.5 | 117.5 | 0
16:00 | 3156 | 823 | 1118 | 0 | 1318 | 1284 | 30 | 0 | 48 | 95 | 76 | 0
16:30 | 3097 | 823.5 | 1141 | 0 | 1529.5 | 1282.5 | 30 | 0 | 75.5 | 94.5 | 43 | 0
17:00 | 3038 | 824 | 1164 | 0 | 1741 | 1281 | 30 | 0 | 103 | 94 | 10 | 0
17:30 | 3063 | 870.5 | 1247.5 | 35 | 1981.5 | 1356.5 | 30 | 0 | 229 | 101 | 5 | 0
18:00 | 3088 | 917 | 1331 | 70 | 2222 | 1432 | 30 | 0 | 355 | 108 | 0 | 0
18:30 | 3090 | 917 | 1378.5 | 45 | 2289.5 | 1452.5 | 30 | 0 | 365.5 | 107 | 0 | 0
19:00 | 3092 | 917 | 1426 | 20 | 2357 | 1473 | 30 | 0 | 376 | 106 | 0 | 0
19:30 | 3096 | 918 | 1424 | 0 | 2370 | 1457 | 30 | 0 | 205 | 104 | 0 | 0
20:00 | 3117 | 918 | 1437 | 0 | 2335 | 1453 | 30 | 0 | 125 | 102 | 0 | 0
20:30 | 3129 | 918 | 1436.5 | 0 | 2185.5 | 1448.5 | 30 | 0 | 125 | 102 | 0 | 0
21:00 | 3141 | 918 | 1436 | 0 | 2036 | 1444 | 30 | 0 | 125 | 102 | 0 | 0
21:30 | 3114.5 | 917.5 | 1408.5 | 0 | 1898 | 1441.5 | 30 | 0 | 85 | 100 | 0 | 0
22:00 | 3088 | 917 | 1381 | 0 | 1760 | 1439 | 30 | 0 | 45 | 98 | 0 | 0
22:30 | 3085.5 | 917 | 1339 | 0 | 1490 | 1430 | 30 | 0 | 26 | 96 | 0 | 0
23:00 | 3083 | 917 | 1297 | 0 | 1220 | 1421 | 30 | 0 | 7 | 94 | 0 | 0
23:30 | 3067 | 869.5 | 1296.5 | 0 | 1020 | 1410.5 | 30 | 0 | 4.5 | 90 | 0 | 0 | Max Temp. in Dhaka |  | 17.0° C
24:00 | 3051 | 822 | 1296 | 0 | 820 | 1400 | 30 | 0 | 2 | 86 | 0 | 0
Executive Engineer
Network Operation Division
Page 5 of 7
GAS
Oil
HVDC
COAL
HYDRO
SOLAR
Total Energy Gen 193.145 MKWHr Energy Not Served 0.000 MKWHr Energy Requirement 193.145 MKWHr
Note on W13: Author:

## Generation
g | 2023-01-04
Si No | Unit | 1:00 | 2:00 | 3:00 | 4:00 | 5:00 | 6:00 | 7:00 | 8:00 | 9:00 | 10:00 | 11:00 | 12:00 | 13:00 | 14:00 | 15:00 | 16:00 | 17:00 | 18:00 | 18:30 | 19:00 | 19:30 | 20:00 | 21:00 | 22:00 | 23:00 | 24:00 | KWH
1 | Karnaphuli Hydro PP Unit-1, 2 & 3 | 30 | 30 | 30 | 30 | 30 | 30 | 30 | 30 | 30 | 30 | 30 | 30 | 30 | 30 | 30 | 30 | 30 | 30 |  | 30 | 30 | 30 | 30 | 30 | 30 | 30 | 721980
2 | Karnaphuli Hydro PP Unit-4 & 5
3 | Chattogram TPP-1
4 | Chattogram TPP-2
5 | Raozan 25 MW PP | [7 empty] | 3 | 25 | 25 | 25 | 25 | 25 | 25 | 25 | 25 | 15 | 25 |  | 25 | 25 | 25 | 25 | 25 |  | 0 | 351977
| Teknaf 20MW PP (Solartech) | [6 empty] | 1 | 6 | 12 | 16 | 19 | 19 | 19 | 15 | 12 | 7 | 1 | [9 empty] | 124335
6 | Sikalbaha 225MW CCPP (Gas) | 151 | 151 | 151 | 151 | 151 | 151 | 151 | 151 | 151 | 152 | 151 | 151 | 151 | 151 | 151 | 151 | 151 | 151 |  | 151 | 151 | 151 | 151 | 151 | 151 | 151 | 3616007
7 | Sikalbaha 225MW CCPP(Oil)
8
9 | Sikalbaha 150MW GTPP
10 | Sikalbaha 150MW GTPP(Oil)
| Dohazari -Kalaish 100 MW Peaking | [17 empty] | 51 |  | 51 | 51 | 51 | 51 | 40 | 2 | 0 | 267224
12 | Hathazari 100 MW peaking PP | [8 empty] | 17 | 33 | 32 | 32 | 32 | 32 | 32 | 32 | 32 | 32 |  | 32 | 7 | [5 empty] | 329760
| Sikalbaha 105 MW PP (Baraka Sikalbaha) | [7 empty] | 12 | 17 | 17 | 17 | 17 | 22 | 34 | 34 | 37 | 51 | 51 |  | 51 | 51 | 51 | 51 | 51 | 34 | 0 | 577927
| Daudkandi 200 MW PP (B.Trac) | [17 empty] | 20 |  | 10 | [6 empty] | 49152
14 | Titas 50 MW Peaking PP | [9 empty] | 4 | 30 | 31 | 31 | 31 |  |  |  | 31 |  | 31 | [5 empty] | 0 | 205040
15 | 210 MW Siddhirgonj TPP
16 | Siddhirgonj 2*120 MW GTPP
17 | Siddhirganj 335 MW CCPP
18 | Kodda 300 MW PP Unit-2 (Summit) | [6 empty] | 2 | 70 | 95 | 95 | 135 | 204 | 196 | 200 | 213 | 264 | 297 | 300 |  | 300 | 300 | 300 | 300 | 300 | 300 | 195 | 3798764
19 | Ashuganj 195MW PP (APSCL-United) | 8 | 8 | 8 | 8 | 8 | 8 | 8 | 8 | 8 | 8 | 8 | 45 | 45 | 8 | 8 | 8 | 8 | 8 |  | 8 | 8 | 8 | 8 | 8 | 8 | 8 | 284363
20 | Ghorasal TPP (Unit-1&2)
21 | Ghorasal Repowered CCPP:Unit-3 (GT
22 | Ghorasal Repowered CCPP Unit-4
23 | Ghorasal TPP Unit-5
24
25 | Ghorasal 365 MW CCPP Unit-7 | 200 | 200 | 200 | 200 | 200 | 200 | 200 | 200 | 200 | 200 | 200 | 200 | 200 | 200 | 200 | 200 | 200 | 200 |  | 200 | 200 | 200 | 200 | 200 | 200 | 200 | 4769000
26
28 | Ashuganj TPP Unit- 3
29 | Ashuganj TPP Unit- 4
30 | Ashuganj TPP Unit- 5
32 | Ashuganj 50 MW PP | 5 | 5 | 5 | 5 | 5 | 5 | 5 | 5 | 5 | 5 | 5 | 5 | 5 | 5 | 5 | 5 | 5 | 5 |  | 5 | 5 | 5 | 5 | 5 | 5 | 5 | 147240
33 | Ashuganj 225 MW CCPP | 183 | 183 | 183 | 182 | 183 | 223 | 208 | 224 | 203 | 183 | 190 | 228 | 184 | 183 | 182 | 203 | 184 | 202 |  | 183 | 184 | 185 | 200 | 183 | 195 | 183 | 4674000
34 | Ashuganj 450 MW CCPP(South)
| Ashuganj 450 MW CCPP(North) | 295 | 295 | 300 | 300 | 300 | 360 | 355 | 355 | 355 | 355 | 290 | 330 | 290 | 290 | 300 | 330 | 295 | 325 |  | 306 | 306 | 300 | 314 | 295 | 325 | 300 | 7960000
| Ashuganj 420 MW CCPP(East) | 318 | 318 | 318 | 319 | 319 | 338 | 328 | 308 | 293 | 283 | 273 | 293 | 402 | 402 | 358 | 358 | 328 | 330 |  | 300 | 300 | 310 | 300 | 300 | 330 | 330 | 7726500
35 | Ashuganj 55 MW PP (Precision) | 5 | 5 | 5 | 5 | 5 | 5 | 5 | 5 | 5 | 5 | 5 | 5 | 5 | 5 | 5 | 5 | 5 | 5 |  | 5 | 5 | 5 | 5 | 5 | 5 | 5 | 144480
36 | Chandpur 150 MW CCPP
37 | Tongi 80 MW GTPP
38 | Haripur GTPP
39 | Haripur 412 MW CCPP | 368 | 352 | 351 | 351 | 351 | 356 | 395 | 395 | 395 | 394 | 393 | 395 | 394 | 385 | 366 | 353 | 345 | 332 |  | 340 | 340 | 340 | 340 | 338 | 335 | 335 | 8833020
40 | Meghnaghat 450 MW CCPP(MPL) | 225 | 225 | 225 | 225 | 225 | 225 | 225 | 225 | 225 | 225 | 225 | 225 | 225 | 225 | 225 | 225 | 225 | 225 |  | 225 | 225 | 225 | 225 | 225 | 225 | 225 | 5848350
41 | Haripur 360MW CCPP(HPL) | 303 | 302 | 270 | 276 | 270 | 287 | 321 | 324 | 320 | 312 | 308 | 285 | 280 | 268 | 259 | 253 | 244 | 245 |  | 243 | 243 | 243 | 239 | 277 | 275 | 275 | 6676000
42 | RPCL 210MW CCPP | 100 | 99 | 102 | 103 | 103 | 103 | 77 | 76 | 75 | 35 | 40 | 46 | 45 | 44 | 44 | 44 | 47 | 55 |  | 84 | 84 | 100 | 101 | 95 | 94 | 94 | 1734720
43 | Sutiakhali 50 MW Solar PP | [6 empty] | 0 | 1 | 3 | [17 empty] | 5310
44 | Fenchugonj CCPP Phase-1
45 | Fenchugonj CCPP Phase-2 | 31 | 31 | 31 | 31 | 31 | 31 | 31 | 31 | 31 | 31 | 31 | 31 | 31 | 31 | 31 | 31 | 31 | 31 |  | 31 | 31 | 31 | 31 | 31 | 31 | 31 | 692760
46 | Shajibazar 330 MW CCPP
47 | Shahjibazar GTPP Unit- 8 & 9 | 63 | 64 | 40 | 40 | 40 | 63 | 63 | 62 | 63 | 63 | 62 | 62 | 62 | 61 | 40 | 60 | 63 | 62 |  | 62 | 64 | 64 | 64 | 65 | 65 | 65 | 1404288
48 | Shahjibazar 86MW PP (Shahjibazar) | 10 | 10 | 10 | 10 | 10 | 10 | 30 | 30 | 30 | 30 | 30 | 30 | 30 | 30 | 30 | 30 | 30 | 84 |  | 84 | 84 | 84 | 84 | 50 | 50 | 50 | 938880
Shahjibazar 100 MW GTPP
49 | Shahjibazar 50MW PP (EPL)
50 | Sylhet 225 MW CCPP | 195 | 195 | 195 | 195 | 195 | 195 | 195 | 195 | 193 | 202 | 202 | 197 | 197 | 197 | 197 | 195 | 195 | 195 |  | 195 | 197 | 195 | 197 | 202 | 197 | 195 | 4006770
51 | Sylhet 20 MW GTPP | 19 | 19 | 19 | 19 | 19 | 19 | 19 | 19 | 19 | 19 | 19 | 19 | 19 | 19 | 19 | 19 | 19 | 19 |  | 19 | 19 | 19 | 19 | 19 | 19 | 19 | 456000
52 | Sylhet 50MW PP (EPL)
53 | Sylhet 10MW PP (Desh) | 10 | 10 | 10 | 10 | 10 | 10 | 10 | 10 | 10 | 10 | 10 | 10 | 10 | 10 | 10 | 10 | 10 | 10 |  | 10 | 10 | 10 | 10 | 10 | 10 | 10 | 250020
54 | Hobiganj 11MW PP Cofidence-E | [10 empty] | 2 | 2 | 2 | 2 | 2 | 2 | 2 | 2 |  | 2 | 2 | 2 | 2 | 2 | 2 | 2 | 28210
55 | Fenchugonj 51 MW PP (Barakatullah) | 5 | 5 | 5 | 5 | 5 | 5 | 5 | 5 | 5 | 5 | 7 | 8 | 8 | 8 | 8 | 5 | 8 | 42 |  | 50 | 50 | 50 | 51 | 51 | 8 | 8 | 345000
56 | Shahjahanulla 25 MW PP
57 | Bibiana-II 341 MW CCPP (Summit) | [24 empty] | 15 | 15 | 30000
| Bibiyana South 400 MW | 400 | 360 | 370 | 370 | 370 | 370 | 400 | 400 | 401 | 400 | 360 | 400 | 400 | 400 | 400 | 400 | 360 | 400 |  | 400 | 400 | 400 | 400 | 400 | 370 | 370 | 9314900
58 | Nababganj 55 MW PP (Southern power ) | [6 empty] | 17 | 17 | 17 | 17 | 17 | 17 | 25 | 35 | 35 | 35 | 35 | 55 |  | 55 | 55 | 55 | 35 | 35 | 35 | 35 | 570822
59 | Tangail Palli Power Gen 22 MW | [6 empty] | 6 | 12 | 12 | 12 | 12 | 12 | 12 | 12 | 12 | 12 | 12 | 12 |  | 12 | 12 | 12 | 12 | 12 | 12 | 12 | 225600
60 | Barabkunda 22 MW PP (Regent) | [19 empty] | 0 | 0 | 0
61 | Narshingdi 22 MW PP (Doreen) | 19 | 19 | 19 | 19 | 19 | 19 | 19 | 19 | 19 | 19 | 19 | 19 | 19 | 19 | 19 | 19 | 19 | 19 |  | 19 | 19 | 19 | 19 | 19 | 19 | 19 | 446652
62 | Tangail 22 MW PP (Doreen) | 20 | 20 | 20 | 20 | 20 | 20 | 20 | 19 | 19 | 17 | 20 | 20 | 20 | 20 | 20 | 22 | 22 | 22 |  | 22 | 22 | 22 | 22 |  | 9 | 22 | 434628
63 | Impoprt (Tripura) | 80 | 78 | 78 | 72 | 74 | 72 | 76 | 86 | 92 | 93 | 94 | 101 | 103 | 108 | 98 | 95 | 94 | 108 |  | 106 | 104 | 102 | 102 | 98 | 94 | 86 | 2164800
64 | Malancha, Ctg. EPZ (United) | 17 | 22 | 22 | 18 | 26 | 29 | 31 | 8 | 2 | 2 | 2 | 2 | 2 | 2 | 2 | 2 | 3 | 5 |  | 10 | 8 | 15 | 13 | 18 | 21 | 21 | 276000
65 | Feni 22MW PP (Doreen) | 21 | 21 | 21 | 21 | 21 | 21 | 21 | 21 | 21 | 21 | 21 | 21 | 21 | 19 | 19 | 21 | 21 | 21 |  | 21 | 21 | 21 | 21 | 21 | 21 | 21 | 501876
66 | Feni 11 MW PP (Doreen) | 10 | 10 | 10 | 10 | 10 | 10 | 10 | 10 | 10 | 10 | 10 | 10 | 10 | 10 | 10 | 10 | 10 | 10 |  | 10 | 10 | 10 | 10 | 10 | 10 | 10 | 241920
67 | Jangalia 33MW PP (Summit) | 33 | 33 | 33 | 33 | 33 | 33 | 33 | 25 | [7 empty] | 6 | 12 | 12 |  | 14 | 15 | 16 | 21 | 24 | 24 | 33 | 434800
68 | Cumilla 25 MW PP (Summit) | 20 | 20 | 20 | 20 | 20 | 20 | 20 | 20 | 18 | 18 | 18 | 18 | 18 | 18 | 18 | 18 | 18 | 18 |  | 20 | 20 | 20 | 20 | 20 | 20 | 20 | 461340
69 | Summit Ashulia | 25 | 25 | 25 | 25 | 25 | 25 | 25 | 25 | 25 | 25 | 22 | 22 | 25 | 25 | 25 | 25 | 25 | 25 |  | 25 | 25 | 25 | 25 | 25 | 25 | 25 | 600000
70 | Summit Madhabdi | 26 | 26 | 26 | 26 | 19 | 19 | 19 | 19 | 20 | 26 | 26 | 19 | 0 | 24 | 19 | 19 | 19 | 14 |  | 24 | 24 | 27 | 27 | 27 | 20 | 26 | 532800
71 | Maona 33 MW PP(Summit) | 25 | 25 | 25 | 25 | 25 | 25 | 0 | [6 empty] | 18 | 25 | 25 | 32 | 32 |  | 32 | 32 | 32 | 32 | 32 | 25 | 25 | 464800
72 | Rupganj 33 MW PP(Summit) | 29 | 30 | 30 | 32 | 32 | 32 | 32 | 32 | 17 | 25 | 25 | 25 | 25 | 25 | 25 | 30 | 30 | 28 |  | 28 | 28 | 28 | 28 | 28 | 29 | 29 | 674000
73 | Ghorashal 108MW PP (Regent) | 23 | 23 | 23 | 23 | 23 | 57 | 71 | 73 | 73 | 69 | 70 | 70 | 73 | 73 | 70 | 70 | 70 | 72 |  | 73 | 73 | 73 | 73 | 73 | 73 | 73 | 1481409
| Feni Lanka Power | 3 | 0 | [5 empty] | 34 | 51 | 51 | 17 | 17 | 17 | 17 | 4 |  | 80 | 81 |  | 81 | 81 | 81 | 81 | 17 |  | 0 | 672600
| Chowmuhani 113 MW | [6 empty] | 1 | 9 | 9 | 9 | 4 | 9 | 9 | 8 | 9 | 9 | 9 | 9 |  | 9 | 9 | 9 | 9 | 9 | 9 | 0 | 163800
| Manikgonj 162MW PP(MPGL) | [6 empty] | 17 | 17 | 17 | 17 | 17 | 17 | 17 | 17 | 17 | 17 | 108 | 162 |  | 162 | 162 | 162 | 162 | 128 | 17 | 17 | 1035360
77 | Siddhirganj 100 PP(Dutch Bangla) | [7 empty] | 8 | 8 | 8 | 8 | 16 | 8 | 8 | 8 | 8 | 8 | 8 |  | 8 | 8 | 8 | 8 | 8 |  |  | 126720
78 | Gazipur 52 MW PP | [7 empty] | 11 | 32 | 32 | 32 | 45 | 51 | 51 | 8 | 8 | 45 | 51 |  | 51 | 51 | 16 | 16 |  |  | 0 | 497280
79 | Kodda 150MW PP | [7 empty] | 10 | 16 | 16 | 16 | 16 | 16 | 16 | 16 |  | 16 | 16 |  | 16 | [5 empty] | 0 | 164640
80 | Jamalpur 95 MW PP(Powerpac)
81 | Jangalia 52 MW PP (Lakdanavi) | [7 empty] | 2 | 8 | 8 | 8 |  |  |  | 2 | 8 | 8 | 8 |  | 8 | 8 | 8 | 8 | 8 | 8 | 0 | 105475
| Gazipur 100 MW PP | [6 empty] | 2 | 52 | 55 | 105 | 105 | 105 | 105 | 105 | 35 | 35 | 105 | 105 |  | 105 | 105 | 105 | 105 | 34 | 34 | 0 | 1382124
| Kaptai 7 MW Solar PP | [6 empty] | 0 | 1 | 2 | 3 | 4 | 4 | 4 | 3 | 2 | 1 | [10 empty] | 24117
| Jodiac Power | 17 | 17 | 17 | 17 | 17 | 17 | 17 | 17 | 17 | 17 | 17 | 17 | 17 | 17 | 17 | 17 | 17 | 17 |  | 17 | 17 | 17 | 17 | 17 | 17 | 17 | 449641
| Karnaphuli Power Ltd. | 57 | 17 | 17 | 17 | 17 | 17 | 17 | 49 | 53 | 54 | 54 | 54 | 54 | 54 | 51 | 51 | 51 | 51 |  | 51 | 51 | 51 | 51 | 51 | 54 | 52 | 1097304
82 | Madanganj 102 PP(Summit) | 5 | 0 | [6 empty] | 7 | 45 | 46 | 48 | 48 | 48 | 44 | 17 | 17 | 42 |  | 48 | 51 | 51 | 51 | 41 |  |  | 513871
83 | Pagla (DPA )
84 | B.Baria (Aggreko) 85MW
85 | Keraniganj 100 MW PP (Powerpac)
86 | Meghnaghat CCPP ( Summit)
87 | Meghnaghat 100 MW(IEL) | [7 empty] | 4 | 9 | 8 | 9 | 9 | 9 | 8 | 11 | 9 | 9 | 8 |  | 9 | 8 | 8 | 9 | 9 |  | 0 | 127680
| Meghnaghat 104 MW PP (OPCL) | 8 | 0 |  |  |  |  | 10 | 14 |  |  |  |  | 1 | 14 |  |  |  | 1 |  | 1 | 10 | 17 | 17 |  |  | 0 | 111360
88 | Ghorashal 78.5 MW PP(MAX)
90 | Ashuganj 53MW PP (United)
91 | Juldah 100 MW Unit-1 (Acorn) | 22 | 22 | 22 | 10 | 0 | 0 | 22 | 22 | 22 | 22 | 22 | 22 | 22 | 22 | 22 | 22 | 22 | 22 |  | 22 | 22 | 22 | 22 | 22 | 22 | 22 | 479160
92 | Fenchuganj 44MW (Energyprima) | 5 | 5 | 5 | 5 | 5 | 5 | 5 | 5 | 5 | 5 | 5 | 5 | 5 | 5 | 5 | 5 | 5 | 15 |  | 43 | 46 | 50 | 50 | 50 | 5 | 5 | 334152
93 | Ashuganj 51 MW PP (Midland) | 51 | 15 | 15 | 15 | 15 | 15 | 48 | 51 | [9 empty] | 43 |  | 51 | 51 | 51 | 51 | 51 | 51 | 51 | 699600
94 | Gagnagar 102 MW PP (Digital Power) | 8 | 8 | 8 | 8 | 8 | 8 | 8 | 8 | 8 | 8 | 8 | 8 | 8 | 8 | 8 | 8 | 8 | 8 |  | 8 | 8 | 8 | 8 | 8 | 8 | 8 | 198288
95 | Patenga 50MW PP (Baraka) | [7 empty] | 3 | 18 | 20 | 19 | 19 | 19 | 19 | 19 | 20 | 20 | 20 |  | 20 | 20 | 20 | 20 | 20 |  | 0 | 289440
96 | Chattogram 108 MW PP (ECPV) | [25 empty] | 0 | 0
97 | katpotti 52 MW | [26 empty] | 0
98 | Bosila 108MW PP(CLC)
99 | Madanganj-55 MW PP(Summit) | 15 | 15 | 15 | 15 | 0 |  |  |  | 20 | 43 | 55 | 55 | 55 | 55 | 55 | 55 | 55 | 55 |  | 55 | 55 | 55 | 55 | 55 | 15 | 15 | 856490
100 | Manikganj 55 MW PP (Northern) | [6 empty] | 17 | 35 | 35 | 35 | 35 | 35 | 35 | 35 | 35 | 35 | 35 | 55 |  | 55 | 55 | 55 | 35 | 35 | 35 | 35 | 666155
101 | Kushiara 163 MW CCPP (KP)
102 | Sarishabari 3 MW Solar Plant | [7 empty] | 0 | 0 | 0 | 0 | 0 | 1 | 1 | 1 | 1 | 0 | [9 empty] | 3300
103 | Kamalaghat 54 MW PP(Banco Energy) | [7 empty] | 17 | 17 | 17 | 17 | 17 | 17 | 17 | 17 | 17 | 17 | 54 |  | 54 | 54 | 54 | 17 | 17 | 17 | 17 | 391320
104 | Keranigonj 300 MW PP (APR) | [8 empty] | 77 | 78 | 12 | 11 | 153 | 11 |  |  |  | 50 |  | 10 | [5 empty] | 0 | 416288
105 | Bramhangoan 100 MW PP (Aggreko)
106 | Mymensingh 200 MW PP (United) | 16 | 16 | 16 | 8 | 8 | 8 | 24 | 38 | 38 | 41 | 40 | 43 | 43 | 45 | 44 | 47 | 37 | 47 |  | 47 | 47 | 47 | 47 | 47 | 47 | 37 | 832800
112 | Aurahati 100MW PP (Aggreko)
114 | Kodda 149 MW PP Unit-1 (Summit) | [7 empty] | 29 | 130 | 135 | 134 | 135 | 135 | 135 | 134 | 121 | 117 | 124 |  | 134 | 135 | 135 | 134 | 135 | 121 | 17 | 2030400
115 | Juldah 100 MW PP Unit-3 (Acorn) | 25 | 25 | 25 | 25 | 25 | 25 | 25 | 25 | 25 | 25 | 25 | 25 | 25 | 25 | 25 | 25 | 25 | 25 |  | 25 | 25 | 25 | 25 | 25 | 25 | 25 | 611520
116 | Chandpur 200MW (Desh energy) | [25 empty] | 0 | 0
117 | Ashuganj 150MW PP (Midland) | [7 empty] | 5 | [9 empty] | 2 |  | 20 | 48 | 45 | 55 | 55 | 13 | 3 | 204077
118 | Bibiyana-III 400 MW CCPP | 232 | 232 | 228 | 232 | 232 | 258 | 231 | 257 | 245 | 254 | 261 | 275 | 280 | 280 | 280 | 270 | 278 | 260 |  | 261 | 260 | 260 | 260 | 260 | 222 | 202 | 6068000
| Jamalpur 115 MW PP (United) | 8 | 8 | 8 | 8 | 8 | 8 | 28 | 28 | 38 | 38 | 38 | 38 | 38 | 38 | 38 | 38 | 38 | 47 |  | 47 | 47 | 47 | 47 | 47 | 47 | 28 | 748800
| Anwara 300 MW PP (United) | 52 | 52 | 52 | 51 | 51 | 51 | 51 | 51 | 51 | 51 | 51 | 51 | 51 | 51 | 51 | 51 | 118 | 288 |  | 293 | 298 | 300 | 51 | 51 | 51 | 51 | 1942036
| Juldah unit-2 (Acorn) | 25 | 18 | 25 | 25 | 25 | 25 | 25 | 25 | 25 | 25 | 25 | 25 | 25 | 25 | 25 | 25 | 25 | 25 |  | 25 | 25 | 25 | 25 | 25 | 25 | 25 | 596160
| Anlima Energy Ltd. | 51 | 51 | 51 | 51 | 51 | 51 | 51 | 51 | 51 | 51 | 51 | 51 | 51 | 51 | 51 | 34 | 34 | 34 |  | 34 | 34 | 36 | 51 | 51 | 51 | 81 | 1204364
| Bhairob 54.5 MW | 17 | 17 | 17 | 17 | 17 | 17 | 17 | 17 | 17 | 17 | 17 | 17 | 17 | 17 | 17 | 17 | 17 | 17 |  | 17 | 17 | 17 | 17 | 17 | 17 | 17 | 446760
| Spectra Solar Plant Ltd. | [6 empty] | 0 | 1 | 2 | 3 | 5 | 6 | 6 | 5 | 4 | 2 | 0 | [9 empty] | 28417
| Chandpur 115(Doreen) | 17 | 17 | 17 | 17 | 17 | 17 | 28 | 51 | 58 | 88 | 94 | 94 | 95 | 94 | 94 | 92 | 94 | 94 |  | 94 | 94 | 94 | 95 | 94 | 95 | 94 | 1670400
| Kanchan Purbachal Power Generation Ltd. | 17 | 17 | 17 | 0 |  |  |  | 16 | 17 | 17 | 17 | 17 | 17 | 17 | 17 | 17 | 17 | 17 |  | 17 | 17 | 17 | 17 | 17 | 17 | 0 | 353520
| Mirsharai 150 MW (Oil) | [25 empty] | 0 | 0
Mirsharai 150 MW (Gas)
120 | Eastern Zone Total | 3923 | 3771 | 3735 | 3700 | 3673 | 3898 | 4108 | 4499 | 4714 | 4837 | 4723 | 4987 | 5147 | 5021 | 4749 | 4773 | 5038 | 5782 |  | 5802 | 5759 | 5757 | 5479 | 5204 | 4741 | 4377 | 113366843
121
122
123 | Khulna 60MW
124 | Khulna 115 MW PP (KPCL-1 & 3)
| Khulna 115 PP MW (KPCL-2) | [16 empty] | 14 | 16 |  | 16 | 16 | 16 | 16 |  |  | 0 | 69120
125 | Khulna 330 MW CCPP (GAS)
126 | Khulna 330 MW CCPP (OIL)
127 | Khulna (Aggreeco) 55MW
128 | Faridpur 50 MW Peaking PP | [16 empty] | 19 | 46 |  | 33 | [6 empty] | 79680
Khulna 225 MW CCPP
129 | Rupsha 105 MW PP (Orion rupsha) | [22 empty] | 1 | 13 | 17 | 17 | 50400
130 | Mongla Orion 100 MW Solar PP | [6 empty] | 1 | 3 | 15 | 36 | 70 | 72 | 68 | 57 | 40 | 18 | 3 | [9 empty] | 389520
131 | Rampal 1320 MW (BIFPCL) | 498 | 503 | 501 | 490 | 449 | 454 | 453 | 497 | 505 | 505 | 505 | 506 | 506 | 505 | 501 | 509 | 501 | 529 |  | 542 | 531 | 538 | 538 | 538 | 538 | 539 | 12110800
132 | United Payra Power Ltd. | [25 empty] | 0 | 0
133 | Bhola Nutan Biddut BD LTD (GAS) | 162 | 160 | 161 | 161 | 161 | 160 | 200 | 200 | 202 | 211 | 214 | 218 | 219 | 218 | 180 | 180 | 160 | 160 |  | 200 | 200 | 200 | 205 | 181 | 170 | 170 | 4575327
Bhola Nutan Biddut BD LTD (OIL)
Barisal 110 MW PP (Summit )
Barisal GT PP Unit-1& 2
136 | Barisal 307 MW | 199 | 200 | 150 | 151 | 151 | 184 | 201 | 201 | 237 | 222 | 208 | 209 | 238 | 159 | 158 | 155 | 160 | 253 |  | 251 | 306 | 305 | 296 | 301 | 303 | 301 | 5177200
137 | Bhola 95 MW PP (Aggreko)
| Bhola 225 MW CCPP | 74 | 80 | 80 | 80 | 80 | 80 | 136 | 136 | 136 | 136 | 136 | 134 | 134 | 134 | 131 | 134 | 134 | 137 |  | 136 | 136 | 136 | 136 | 136 | 137 | 136 | 2821000
140 | Bhola 33 MW PP (Venture) | 20 | 20 | 19 | 17 | 17 | 19 | 19 | 19 | 19 | 18 | 18 | 20 | 21 | 19 | 18 | 16 | 17 | 23 |  | 25 | 25 | 25 | 26 | 26 | 23 | 21 | 464800
141 | Noapara 100 MW PP (Bangla Trac) | [9 empty] | 0 | [15 empty] | 0 | 0
142 | Noapara 40 MW PP (Khanjahan Ali) | [8 empty] | 24 | 32 | 32 | 8 | 8 | 8 |  |  |  | 8 |  | 40 | 8 | [5 empty] | 155250
143 | Gopalganj 100 MW Peaking PP | [16 empty] | 20 | 40 |  | 40 | [6 empty] | 79616
144 | Bheramara GTPP Unit-3
145 | Madhumati 100 MW PP
146 | Bheramara HVDC | 728 | 587 | 587 | 587 | 586 | 586 | 587 | 586 | 823 | 823 | 824 | 824 | 823 | 824 | 823 | 823 | 824 | 917 |  | 917 | 918 | 918 | 918 | 917 | 917 | 822 | 18743272
147 | Bheramara 410 MW CCPP
148 | Payra 1320 MW | 440 | 390 | 390 | 390 | 380 | 380 | 390 | 490 | 550 | 550 | 520 | 490 | 510 | 460 | 450 | 460 | 460 | 490 |  | 520 | 460 | 450 | 450 | 440 | 420 | 400 | 11955200
149
150 | Barapukuria TPP Unit-1
151 | Barapukuria TPP Unit-2
152 | Barapukuria 275 MW TPP Unit-3 | 160 | 160 | 160 | 160 | 160 | 160 | 160 | 160 | 160 | 160 | 160 | 160 | 160 | 160 | 160 | 160 | 160 | 160 |  | 160 | 160 | 160 | 160 | 160 | 160 | 160 | 3847700
153 | Baghabari 71 MW GTPP
156 | Baghabari 100 MW GTPP
| Baghabari 50 MW Peaking PP | [17 empty] | 34 |  | 25 | 25 | [5 empty] | 53469
| Sirajgonj 6.55 MW Solar | [7 empty] | 0 | 0 | 0 | 0 | 0 | 0 | 0 | 0 | 0 | 0 | [9 empty] | 5760
157 | Sirajgonj 225MW CCPP Unit-1 (Gas)
158 | Sirajgonj 225MW CCPP Unit-1(Oil)
| Sirajgonj 225 MW CCPP Unit-2 (Gas) | 183 | 193 | 157 | 150 | 150 | 202 | 220 | 220 | 220 | 213 | 220 | 220 | 185 | 143 | 176 | 198 | 193 | 181 |  | 194 | 193 | 191 | 188 | 192 | 195 | 195 | 4836064
Sirajgonj 225 MW CCPP Unit-2 (Oil)
159 | Sirajgonj 225MW CCPP Unit-3 (Gas)
Sirajgonj 225MW CCPP Unit-3 (Oil)
| Sirajgonj 400 MW CCPP Unit-4 | 362 | 342 | 401 | 310 | 311 | 310 | 316 | 304 | 280 | 284 | 262 | 346 | 385 | 325 | 289 | 290 | 360 | 375 |  | 378 | 375 | 376 | 374 | 334 | 336 | 337 | 8023236
160 | Sirajgonj 400MW CCPP Unit-4 (Oil)
161 | Bera 70 MW Peaking PP | [17 empty] | 4 |  | 5 | 8 | 5 | 5 | 5 | 5 | 2 | 37771
162 | Bogra 22 MW PP (GBB) | 22 | 22 | 3 | 3 | 3 | 15 | 18 | 22 | 21 | 19 | 19 | 19 | 18 | 18 | 18 | 19 | 19 | 19 |  | 21 | 21 | 22 | 22 | 22 | 22 | 22 | 410160
163 | Bogura 20 MW PP (Energyprima)
164 | Ullapara 11 MW PP (Summit) | 8 | 8 | 8 | 8 | 8 | 8 | 8 | 8 | 8 | 8 | 8 | 8 | 8 | 8 | 8 | 8 |  |  |  | 8 | 8 | 8 | 8 | 8 | 8 | 8 | 173862
165 | Amnura 50 MW PP(Sinha)
166 | Katakhali 50 MW PP (Northern) | [7 empty] | 25 | 42 | 42 | 16 | 16 | 16 | 16 | 16 |  | 16 | 16 |  | 16 | 16 | 16 | 16 |  |  | 0 | 269046
167 | Katakhali 50 MW Peaking PP | [9 empty] | 4 | 16 | 16 | 16 | 16 | 16 | 16 | 16 | 16 |  | 40 | 15 | [5 empty] | 161726
168 | Santahar 50 MW Peaking PP | [17 empty] | 16 |  | 34 | 30 | [5 empty] | 52338
169 | Natore 52 MW PP (Rajlanka) | [10 empty] | 8 | 8 | 8 | 8 | 8 | 8 | 8 | 52 |  | 52 | 52 | 52 | 52 | 8 | 8 | 0 | 260722
170 | Chapainawabganj 100 MW Peaking PP | [17 empty] | 69 |  | 69 | 69 | 69 | 69 |  |  |  | 281000
171 | Baghabari 200 MW PP (Paramount) | [25 empty] | 0 | 4683
| Bagura 113 MW PP (Confidence)-2 | [6 empty] | 14 | 35 | 35 | 35 | 35 | 35 | 35 | 35 | 35 | 35 | 35 | 35 |  | 35 | 35 | 35 | 35 | 35 |  | 0 | 585504
172 | Confidence Power Bogura Unit-1 113 MW | [6 empty] | 25 | 25 | 35 | 35 | 35 | 35 | 35 | 35 | 35 | 35 | 35 | 35 |  | 55 | 55 | 55 | 55 | 55 | 35 | 0 | 719808
173 | Rangpur 20 MW GTPP
175 | Saidpur 20 MW GTPP
176 | Rangpur 113 MW PP (Confidence) | [6 empty] | 21 | 34 | 34 | 34 | 34 | 34 | 34 | 34 | 34 | 64 | 70 | 70 |  | 70 | 70 | 70 | 70 | 70 | 34 | 0 | 837897
177 | Sympa Solar Power 8MW | [6 empty] | 0 | 0 | 1 | 2 | 2 | 3 | 4 | 3 | 2 | 1 | 0 | [9 empty] | 27745
178 | Energypac Power Venture Thakurgaon Ltd. | [7 empty] | 52 | 93 | 93 | 94 | 94 | 37 | 54 | 36 |  | 17 | 70 |  | 113 | 113 | 113 | 113 | 113 |  | 0 | 1229952
| Intraco Solar 30 MW | [6 empty] | 0 | 1 | 3 | 4 | 14 | 25 | 24 | 19 | 14 | 7 | 1 | [9 empty] | 114149
| Adani Power Jharkhanda Ltd | 180 | 148 | 0 | [23 empty] | 480000
178 | Teesta Solar Limited | [6 empty] | 0 | 6 | 17 | 41 | 71 | 153 | 151 | 118 | 84 | 39 | 5 | [9 empty] | 694230