## Forecast
[5 empty] | Power Grid Company of Bangladesh Ltd. | [10 empty] | QF-LDC-07
|  |  | Report on Forecasted Generation & Demand of national grid on | [6 empty] | 2023-01-06 | Friday
|  | Date (day): | 2023-01-06 |  | Friday
| Probable Maximum |  | Generation : |  | (a) At Day Peak Hour : | 8567.6 | MW |  |  | (b) At Evening Peak Hour : |  | 10681 | MW
Sl. | [6 empty] | Present | Actual Generation |  | Forecasted Available Gen. on |  | Ev. Peak Gen.Shortage |  | Plants under |  | Probable
No. | Name of the Power Station |  | Fuel | Producer | Installed Capacity |  | Capacity | On | 2023-01-05 | 2023-01-06 | during | for Fuel | for plant. S/D | Shut down (date)/ |  | Start up
[8 empty] | Day Peak | Ev. Peak | Day Peak | Ev. Peak | Limitation | M/C Problem | Remarks |  | Date
[5 empty] | Unit No. X Capacity | MW | MW | MW | MW | MW | MW | MW | MW
1 | Ghorasal Repowered CCPP:Unit-3 (GT |  | Gas | PDB | 1*260 | 260 | 260 | 0 | 0 | 0 | 0 |  | 260 | Under maint.
2 | Ghorasal Repowered CCPP Unit-4 |  | Gas | PDB | 1*210 | 210 | 180 | 0 | 0 | 0 | 0 |  | 180 | Under maint
| Ghorasal TPP Unit-5 |  | Gas | PDB | 1*210 | 210 | 190 | 0 | 0 | 0 | 0 |  | 190 | Machine problem
3 | Ghorasal 365 MW CCPP Unit-7 |  | Gas | PDB | 1*243+1*122 | 365 | 365 | 200 | 200 | 200 | 200 |  | 165 | Gas shortage
| Ghorashal 78.5 MW PP(MAX) |  | Gas | QRPP | 2*40 | 0 | 0 | 0 | 0 | 0 | 0 |  |  | Contract Expired
4 | Ghorashal 108MW PP (Regent) |  | Gas | IPP | 34*3.35 | 108 | 108 | 71 | 70 | 70 | 76 | 32 |  | Gas shortage
5 | Haripur GTPP |  | Gas | SBU, PDB | 2*32 | 32 | 20 | 0 | 0 | 0 | 0 |  | 20 | Under maint.
6 | Haripur 412 MW CCPP |  | Gas | EGCB | 1*273+1*139 | 412 | 412 | 344 | 323 | 370 | 380 | 32 |  | Gas shortage
7 | Haripur 360MW CCPP(HPL) |  | Gas | IPP | 1*235+1*125 | 360 | 360 | 270 | 259 | 340 | 330
8 | Meghnaghat 450 MW CCPP(MPL) |  | Gas | IPP | 2*150+1*150 | 450 | 450 | 225 | 225 | 0 | 0 |  | 450 | Under maint
9 | Meghnaghat 100 MW(IEL) |  | HFO | NENP | 12*8.9 | 100 | 100 | 9 | 9 | 9 | 9 | 91 |  | Fuel shortage
10 | Meghnaghat CCPP(Summit) |  | Gas | IPP | 2*110+1*110 | 335 | 335 | 0 | 0 | 60 | 200 | 135 |  | Gas shortage
11 | Madanganj 102 PP(Summit) |  | HFO | NENP | 6*17 | 102 | 102 | 48 | 48 | 48 | 48 | 54 |  | Fuel shortage
12 | Madanganj-55 MW PP(Summit) |  | HFO | IPP | 3*17.08+1*11.3 | 55 | 55 | 55 | 55 | 15 | 55
13 | Keraniganj 100 MW PP (Powerpac) |  | HFO | QRPP | 8*13.45 | 100 | 0 | 0 | 0 | 0 | 0 |  |  | Contract Expired
14 | Narshingdi 22 MW PP (Doreen) |  | Gas | SIPP, REB | 8*2.90 | 22 | 22 | 19 | 19 | 19 | 19
15 | 210 MW Siddhirgonj TPP |  | Gas | PDB | 1*210 | 210 | 115 | 0 | 0 | 0 | 0 |  | 115 | Under maint.
16 | Siddhirgonj 2*120 MW GTPP |  | Gas | EGCB | 2*105 | 210 | 210 | 0 | 0 | 0 | 0 | 210 |  | Gas shortage
17 | Siddhirganj 100 PP(Dutch Bangla) |  | HFO | NENP | 12*8.9 | 100 | 100 | 14 | 8 | 8 | 8 | 92 |  | Fuel shortage
18 | Siddhirganj 335 MW CCPP |  | Gas | EGCB | 1*217+118 | 335 | 335 | 0 | 0 | 0 | 0 | 335 |  | Gas shortage
19 | Gagnagar 102 MW PP (Digital Power) |  | HFO | IPP | 12*8.924 | 102 | 102 | 8 | 8 | 8 | 8 | 94 |  | Fuel shortage
20 | Katpotti 52 MW PP (Sinha) |  | HFO | IPP | 7*7.9 | 51 | 0 | 0 | 0 | 0 | 0 | 51 |  | Fuel shortage
21 | Kamalaghat 54 MW PP(Banco Energy) |  | HFO | IPP | 3*18 | 54 | 54 | 17 | 35 | 17 | 54
22 | Kodda 150MW PP |  | HFO | BPDB-RPCL | 9*17.06 | 149 | 149 | 16 | 16 | 16 | 16 | 133 |  | Fuel shortage
23 | Manikganj 55 MW PP (Northern) |  | HFO | IPP | 3*19.3 | 55 | 55 | 35 | 55 | 35 | 55
24 | Nababganj 55 MW PP (Southern power ) |  | HFO | IPP | 3*19.3 | 55 | 55 | 17 | 55 | 35 | 55
25 | Bosila 108MW PP(CLC) |  | HFO | IPP | 12*8.775+1*3.5 | 108 | 0 | 0 | 0 | 0 | 0
26 | Summit Power,(Madhabdi+Ashulia) |  | Gas | SIPP,REB | 3*3.67+4*8.73 | 80 | 80 | 38 | 45 | 48 | 49 |  | 31 | Engine problem
27 | Maona 33 MW PP(Summit) |  | Gas | SIPP,REB | 4*8.73 | 33 | 33 | 33 | 33 | 32 | 32 |  | 1
28 | Rupganj 33 MW PP(Summit) |  | Gas | SIPP,REB | 4*8.73 | 33 | 33 | 30 | 28 | 30 | 30 |  | 3 | Engine problem
29 | Gazipur 52 MW PP |  | HFO | RPCL | 6*8.9 | 52 | 52 | 51 | 50 | 24 | 50
30 | Tongi 80 MW GTPP |  | Gas | PDB | 1* 105 | 105 | 105 | 0 | 0 | 0 | 0 |  | 105 | Under maint.
31 | Kodda 300 MW PP Unit-2 (Summit) |  | HFO | IPP | 18*17.076 | 300 | 300 | 230 | 278 | 280 | 280 |  | 20 | Engine problem
32 | Keranigonj 300 MW PP (APR) |  | HSD | IPP | 256*1.4 | 300 | 300 | 204 | 60 | 0 | 150 | 150 |  | Fuel conservation
33 | Bramhangoan 100 MW PP (Aggreko) |  | HSD | IPP | 114*0.959 | 100 | 100 | 0 | 0 | 0 | 0 | 100 |  | Fuel shortage
34 | Aurahati 100MW PP (Aggreko) |  | HSD | IPP | 0.85*23+0.95*91 | 100 | 100 | 0 | 0 | 0 | 0 | 100 |  | Fuel shortage
35 | Kodda 149 MW PP Unit-1 (Summit) |  | HFO | IPP | 8*18.45+8.97 | 149 | 149 | 17 | 17 | 17 | 17 |  |  | Fuel shortage
36 | Gazipur 100 MW PP |  | HFO | RPCL | 6*17.5 | 105 | 105 | 88 | 70 | 105 | 105
37 | Meghnaghat 104 MW PP (OPCL) |  | HFO | IPP | 18.5*6 | 104 | 104 | 0 | 17 | 17 | 17 | 87 |  | Fuel shortage
38 | Manikgonj 162MW PP(MPGL) |  | HFO | IPP | 9*18 | 162 | 162 | 17 | 162 | 17 | 162
39 | Spectra Solar Plant Ltd. |  | Solar | IPP | 35 | 35 | 35 | 26 | 0 | 30 | 0
40 | Kanchan Purbachal Power Generation Ltd. |  | HFO | IPP | 18.4*3 | 55 | 55 | 17 | 17 | 17 | 17 | 38 |  | Fuel shortage
| Dhaka area Total |  |  |  |  | 6263 | 5847 | 2099 | 2162 | 1867 | 2422 | 1734 | 1540
41 | Chattogram TPP-1 |  | Gas | PDB | 1*210 | 210 | 180 | 0 | 0 | 0 | 0 | 180 |  | Gas shortage
| Chattogram TPP-2 |  | Gas | PDB | 1*210 | 210 | 180 | 0 | 0 | 0 | 0 | 180 |  | Gas shortage
42 | Raozan 25 MW PP |  | HFO | RPCL | 3*8.9 | 25 | 25 | 22 | 17 | 25 | 25
43 | Teknaf 20MW PP (Solartech) |  | Solar | IPP | 20 | 20 | 20 | 20 | 0 | 20 | 0
44 | Patenga 50MW PP (Baraka) |  | HFO | IPP | 8*6.98 | 50 | 50 | 20 | 20 | 20 | 20 |  | 30 | Fuel shortage
45 | Karnaphuli Hydro PP Unit-1,2,3,4, 5 |  | Hydro | PDB | 2*40+3*50 | 230 | 230 | 30 | 30 | 30 | 30 | 200 |  | Low Water Level
46 | Sikalbaha 225MW CCPP |  | Gas/HSD | PDB | 1*150+1*175 | 225 | 225 | 151 | 151 | 151 | 151 |  | 74 | ST Under S/D
47 | Sikalbaha Peaking GT |  | Gas/HSD | PDB | 1*150 | 150 | 150 | 0 | 0 | 0 | 0 |  | 150 | Under maint
48 | Sikalbaha 105 MW PP (Baraka Sikalbaha) |  | HFO | IPP | 6*17.5 | 105 | 105 | 17 | 51 | 17 | 51 |  |  | Fuel shortage
49 | Hathazari 100 MW peaking PP |  | HFO | PDB | 11*8.9 | 98 | 98 | 32 | 32 | 32 | 32 | 66 |  | Fuel shortage
50 | Dohazari -Kalaish 100 MW Peaking |  | HFO | PDB | 6*17 | 102 | 102 | 0 | 51 | 0 | 51 | 51 |  | Fuel shortage
51 | Juldah 100 MW Unit-1 (Acorn) |  | HFO | NENP | 8*13.45 | 100 | 100 | 22 | 22 | 22 | 22 | 78 |  | Fuel shortage
52 | Juldah 100 MW PP Unit-3 (Acorn) |  | HFO | IPP | 8*13.5 | 100 | 100 | 25 | 25 | 25 | 25 | 75 |  | Fuel shortage
53 | Barabkunda 22 MW PP (Regent) |  | Gas | SIPP, PDB | 8*2.90 | 22 | 22 | 0 | 0 | 0 | 0 | 22 |  | Gas shortage
* | Malancha, Ctg. EPZ (United) |  | Gas |  | 5*8.73+3*9.34 |  | 0 | 2 | 16 | 20 | 20
54 | Chattogram 108 MW PP (ECPV) |  | HFO | IPP | 16*7 | 108 | 108 | 0 | 0 | 0 | 10 | 98 |  | Fuel shortage
55 | Kaptai 7 MW Solar PP |  | Solar | PDB | 7.4 MW | 7 | 7 | 4 | 0 | 5 | 0
56 | Anwara 300 MW PP (United) |  | HFO | IPP | 17*17+24 | 300 | 300 | 51 | 300 | 51 | 300
57 | Jodiac Power |  | HFO | IPP | 3*18.55+1*3.6 | 54 | 54 | 17 | 17 | 17 | 17 |  | 37 | Engine problem
58 | Karnaphuli Power Ltd. |  | HFO | IPP | 18.415*6+6.5 | 110 | 110 | 34 | 51 | 52 | 52 | 58 |  | Fuel shortage
59 | Juldah unit-2 (Acorn) |  | HFO | IPP | 8*13.6 | 100 | 100 | 25 | 25 | 25 | 25 | 75 |  | Fuel shortage
60 | Anlima Energy Ltd. |  | HFO | IPP | 6*21.2 | 116 | 116 | 89 | 107 | 89 | 107 |  | 9 | Engine problem
| Mirsharai 150 MW |  | Gas/HSD | BPDB-RPCL | 18.5*9 | 0 | 0 | 18 | 0 | 0 | 0
| Chattogram area Total |  |  |  |  | 2442 | 2382 | 579 | 915 | 601 | 938 | 1083 | 300
61 | Ashuganj TPP Unit- 3 |  | Gas | APSCL | 1*150 | 0 | 0 | 0 | 0 | 0 | 0 |  |  | Contract Expired
| Ashuganj TPP Unit- 4 |  | Gas | APSCL | 1*150 | 0 | 0 | 0 | 0 | 0 | 0 |  |  | Contract Expired
| Ashuganj TPP Unit- 5 |  | Gas | APSCL | 1*150 | 150 | 134 | 0 | 0 | 0 | 0 | 134 |  | Gas shortage
62 | Ashuganj 225 MW CCPP |  | Gas | APSCL | 1*142+1*75 | 221 | 221 | 195 | 182 | 210 | 210 |  |  | FGMO
63 | Ashuganj 450 MW CCPP(North) |  | Gas | APSCL | 1*360 | 360 | 360 | 295 | 285 | 330 | 330 |  |  | FGMO
64 | Ashuganj 450 MW CCPP(South) |  | Gas | APSCL | 1*360 | 360 | 360 | 0 | 0 | 0 | 0 | 360 |  | Gas shortage
65 | Ashuganj 420 MW CCPP(East) |  | Gas | APSCL | 284*1+116*1 | 400 | 400 | 292 | 270 | 290 | 290 | 110 |  | Gas shortage
66 | Ashuganj 50 MW PP |  | Gas | APSCL | 14*3.968 | 53 | 45 | 15 | 15 | 15 | 15 | 30 |  | Gas shortage
67 | Ashuganj 55 MW PP (Precision) |  | Gas | QRPP | 15*4 | 55 | 55 | 5 | 5 | 5 | 5 | 50 |  | Gas shortage
68 | Ashuganj 195MW PP (APSCL-United) |  | Gas | IPP | 20*9.73+1*16 | 195 | 195 | 8 | 8 | 8 | 8 | 187 |  | Gas shortage
69 | Ashuganj 51 MW PP (Midland) |  | Gas | IPP | 6*9.34 | 51 | 51 | 51 | 51 | 51 | 51
70 | Ashuganj 150MW PP (Midland) |  | HFO | IPP | 23*7.015 | 150 | 150 | 6 | 53 | 6 | 55 | 95 |  | Fuel shortage
71 | Titas 50 MW Peaking PP |  | HFO | PDB | 6*8.92 | 52 | 52 | 10 | 30 | 31 | 31 |  | 21 | Engine problem
72 | Chandpur 150 MW CCPP |  | Gas | PDB | 1*106+1*57 | 163 | 163 | 0 | 0 | 0 | 0 |  | 163 | Under Maint.
73 | Chandpur 200MW (Desh energy) |  | HFO | IPP | 12*18.4 | 200 | 200 | 0 | 0 | 0 | 0 | 200 |  | Fuel shortage
74 | Feni 22MW PP (Doreen) |  | Gas | SIPP, PDB | 8*2.90 | 22 | 22 | 19 | 21 | 21 | 21
75 | Feni 11 MW PP (Doreen) |  | Gas | SIPP, REB | 4*2.90 | 11 | 11 | 10 | 10 | 10 | 10
** | Impoprt (Tripura) |  |  | Imported power | 0 | 160 | 160 | 110 | 112 | 135 | 152
76 | Jangalia 33MW PP (Summit) |  | Gas | SIPP, PDB | 4*8.73 | 33 | 33 | 13 | 16 | 25 | 25 |  |  | Engine problem
77 | Jangalia 52 MW PP (Lakdanavi) |  | HFO | IPP | 6*8.92 | 52 | 52 | 0 | 8 | 8 | 8 | 44 |  | Fuel shortage
78 | Cumilla 25 MW PP (Summit) |  | Gas | SIPP, REB | 3*3.67+2*6.97 | 25 | 25 | 18 | 20 | 21 | 21 |  | 4 | Engine problem
79 | Daudkandi 200 MW PP (B.Trac) |  | HSD | IPP | 154*1.4 | 200 | 200 | 100 | 150 | 100 | 100 | 100 |  | Fuel conservation
80 | Feni Lanka Power |  | HFO | IPP | 7*18.415+1*9.78 | 114 | 114 | 17 | 17 | 17 | 114
81 | Chowmuhani 113 MW |  | HFO | IPP | 12*9.78+2*3.1 | 113 | 113 | 9 | 9 | 9 | 9 | 104 |  | Fuel shortage
82 | Bhairob 54.5 MW |  | HFO | IPP | 3*18.2 | 54 | 54 | 17 | 17 | 17 | 17 |  | 37 | Engine problem
83 | Chandpur 115(Doreen) |  | HFO | IPP | 4*18.5+2*22.5 | 115 | 115 | 93 | 94 | 77 | 94 |  | 21 | Engine problem
| Cumilla Area Total |  |  |  |  | 3309 | 3285 | 1283 | 1373 | 1386 | 1566 | 1414 | 246
84 | RPCL 210MW CCPP |  | Gas | IPP | 4*35+1*70 | 210 | 202 | 34 | 59 | 75 | 84 | 118 |  | Gas shortage
85 | Tangail 22 MW PP (Doreen) |  | Gas | SIPP, PDB | 8*2.90 | 22 | 22 | 22 | 20 | 22 | 22
86 | Jamalpur 95 MW PP(Powerpac) |  | HFO | IPP | 12*8.924 | 95 | 0 | 0 | 0 | 0 | 0
87 | Sarishabari 3 MW Solar Plant |  | Solar | IPP | 1*3 | 3 | 3 | 1 | 0 | 1.6 | 0
88 | Mymensingh 200 MW PP (United) |  | HFO | IPP | 9.78*21 | 200 | 200 | 37 | 48 | 48 | 57 | 143 |  | Fuel shortage
89 | Jamalpur 115 MW PP (United) |  | HFO | IPP | 9.78*12 | 115 | 115 | 38 | 47 | 28 | 47 | 68 |  | Fuel shortage
90 | Sutiakhali 50 MW Solar PP |  | Solar | IPP | 50 | 50 | 50 | 0 | 0 | 50 | 0
91 | Tangail Palli Power Gen 22 MW |  | HFO | IPP | 4*6.7 | 22 | 22 | 12 | 12 | 12 | 12
| Mymensingh Area Total |  |  |  |  | 717 | 614 | 144 | 186 | 236.6 | 222 | 118 | 0
92 | Fenchugonj CCPP Phase-1 |  | Gas | PDB | 2*32+1*33 | 97 | 70 | 0 | 0 | 0 | 0 |  | 70 | Machine problem.
93 | Fenchugonj CCPP Phase-2 |  | Gas | PDB | 2*35+1*35 | 104 | 90 | 31 | 31 | 31 | 31 |  | 59 | Machine problem
94 | Kushiara 163 MW CCPP (KP) |  | Gas | IPP | 1*109+1*54 | 163 | 163 | 0 | 0 | 0 | 0 |  | 163 | Under S/D
95 | Shajibazar 330 MW CCPP |  | Gas | PDB | 3*110 | 330 | 330 | 0 | 0 | 0 | 0 |  | 330 | Under maint.
96 | Fenchugonj 51 MW PP (Barakatullah) |  | Gas | RPP | 19*2.90 | 51 | 51 | 5 | 28 | 10 | 50
97 | Fenchuganj 44MW (Energyprima) |  | Gas | NENP | 12*3.3+5*2 | 50 | 50 | 10 | 35 | 10 | 43 | 7
98 | Hobiganj 11MW PP Cofidence-E |  | Gas | SIPP, REB | 4*2.90 | 11 | 11 | 2 | 2 | 8 | 8 |  | 3 | Engine problem
99 | Shahjibazar GTPP Unit- 8 & 9 |  | Gas | PDB | 2*35 | 70 | 66 | 62 | 62 | 64 | 64
100 | Shahjibazar 86MW PP (Shahjibazar) |  | Gas | RPP | 32*2.90 | 86 | 86 | 10 | 84 | 40 | 84
101 | Shahjibazar 100 MW GTPP |  | Gas | PDB | 1*100 | 100 | 100 | 0 | 0 | 0 | 0 |  | 100 | Under maint.
102 | Sylhet 225 MW CCPP |  | Gas | PDB | 1*142+1*89 | 231 | 231 | 204 | 195 | 200 | 200 |  | 31 | Machine problem
103 | Sylhet 20 MW GTPP |  | Gas | PDB | 1*20 | 20 | 20 | 19 | 19 | 19 | 19
104 | Sylhet 50MW PP (EPL) |  | Gas | NENP | 27*2 | 50 | 50 | 0 | 0 | 0 | 0 | 50 |  | Gas shortage
105 | Shahjahanulla 25 MW PP |  | Gas | SIPP, REB | 3*9.34 | 25 | 25 | 0 | 0 | 16 | 16
106 | Bibiana-II 341 MW CCPP (Summit) |  | Gas | IPP | 1*222+1*119 | 341 | 341 | 0 | 0 | 300 | 300
107 | Bibiyana-III 400 MW CCPP |  | Gas | PDB | 285*1+134*1 | 400 | 400 | 205 | 206 | 0 | 0 |  | 400 | under S/D.
108 | Sylhet 10MW PP (Desh) |  | Gas | RPP | 6*1.95 | 10 | 10 | 10 | 10 | 10 | 10
109 | Bibiyana South 400 MW |  | Gas | PDB | 400 MW | 383 | 383 | 400 | 400 | 400 | 400
| Sylhet Area Total |  |  |  |  | 2522 | 2477 | 958 | 1072 | 1108 | 1225 | 57 | 1156
110 | Bheramara GTPP Unit-3 |  | HSD | PDB | 1*20 | 20 | 16 | 0 | 0 | 0 | 0 | 16 |  | Fuel conservation
** | Bheramara (HVDC ) |  | 0 | Imported power | 2*500 | 1000 | 1000 | 817 | 912 | 546 | 833
111 | Khulna 115 PP MW (KPCL-2) |  | HFO | NENP | 7*17 | 115 | 115 | 0 | 32 | 0 | 32 |  |  | Fuel shortage
112 | Faridpur 50 MW Peaking PP |  | HFO | PDB | 8*6.89 | 54 | 54 | 0 | 29 | 0 | 40 |  | 14 | Engine problem
113 | Khulna 225 MW CCPP |  | HSD | NWPGCL | 1*150+1*75 | 230 | 230 | 0 | 0 | 0 | 0 | 230 |  | Fuel shortage
114 | Gopalganj 100 MW Peaking PP |  | HFO | PDB | 16*6.98 | 109 | 109 | 0 | 80 | 0 | 76 |  | 33 | Engine problem
115 | Bheramara 410 MW CCPP |  | Gas | NWPGCL | 1*278+1*132 | 410 | 410 | 0 | 0 | 0 | 0 | 410 |  | Gas shortage.
116 | Noapara 40 MW PP (Khanjahan Ali) |  | HFO | NENP | 5*8.5 | 40 | 40 | 8 | 40 | 40 | 40
117 | Noapara 100 MW PP (Bangla Trac) |  | HSD | IPP | 70*1.4 | 100 | 100 | 0 | 80 | 0 | 50 | 50 |  | Fuel conservation
118 | Rupsha 105 MW PP (Orion rupsha) |  | HFO | IPP | 6*18.445 | 105 | 105 | 0 | 0 | 17 | 17 | 88 |  | Fuel shortage
119 | Madhumati 100 MW PP |  | HFO | NWPGCL | 6*18 | 105 | 105 | 0 | 0 | 0 | 0 | 105 |  | Fuel shortage
120 | Mongla Orion 100 MW Solar PP |  | Solar | IPP | 100 | 100 | 100 | 65 | 0 | 100 | 0
| Khulna 330 MW CCPP (OIL) |  | Gas/HSD | BPDB | 1*220+1*110 | 0 | 0 | 0 | 0 | 0 | 0 |  |  | On test.
| Rampal 1320 MW (BIFPCL) |  | Coal | NTPC&BPDB | 0 | 0 | 0 | 546 | 506 | 540 | 540 |  |  | On test.
| Khulna Area Total |  |  |  |  | 2388 | 2384 | 1436 | 1679 | 1243 | 1628 | 899 | 47
121 | Barisal 110 MW PP (Summit ) |  | HFO | IPP | 7*17.076 | 110 | 110 | 0 | 0 | 0 | 0 |  |  | Line O/L
122 | Bhola 33 MW PP (Venture) |  | Gas | NENP | 1*34.50 | 40 | 40 | 19 | 25 | 19 | 25 |  | 15 | Engine problem
123 | Bhola 225 MW CCPP |  | Gas | PDB | 2*63+1*68 | 194 | 194 | 135 | 136 | 100 | 180 |  | 14
| Bhola 95 MW PP (Aggreko) |  | Gas | QRPP | 96*1.10 | 0 | 0 | 0 | 0 | 0 | 0 |  |  | Contract Expired |  | From 18-3-2022
124 | Payra 1320 MW |  | Coal | BCPCL | 2*622 | 1244 | 1244 | 470 | 520 | 500 | 622 |  | 622 | Unit-2 U/M
125 | Bhola Nutan Biddut BD LTD |  | Gas | IPP | 220 | 220 | 220 | 182 | 208 | 220 | 220
126 | United Payra Power Ltd. |  | HFO | IPP | 8*18.5+1*9.5 | 150 | 150 | 0 | 0 | 0 | 0 |  |  | Line O/L
| Barisal 307 MW |  | Coal | BCPCL | 0 | 0 | 0 | 249 | 247 | 250 | 250 |  |  | On test.
| Barisal Area Total |  |  |  |  | 1958 | 1958 | 1055 | 1136 | 1089 | 1297 | 0 | 651
127 | Baghabari 71 MW GTPP |  | Gas | PDB | 1*71 | 71 | 71 | 0 | 0 | 0 | 0 | 71 |  | Gas shortage
| Baghabari 100 MW GTPP |  | Gas | PDB | 1*100 | 100 | 100 | 0 | 0 | 0 | 0 | 100 |  | Gas shortage
128 | Baghabari 50 MW Peaking PP |  | HFO | PDB | 6*8.9 | 52 | 52 | 0 | 34 | 0 | 34 |  | 18 | Engine problem
129 | Bera 70 MW Peaking PP |  | HFO | PDB | 9*8.29 | 71 | 71 | 0 | 17 | 0 | 25 |  | 46 | Engine problem
130 | Amnura 50 MW PP(Sinha) |  | HFO | QRPP | 7*7.79 | 50 | 0 | 0 | 0 | 0 | 0 |  |  | Contract Expired
131 | Katakhali 50 MW PP (Northern) |  | HFO | QRPP | 6*8.9 | 50 | 50 | 16 | 16 | 16 | 16 | 34 |  | Fuel shortage
132 | Katakhali 50 MW Peaking PP |  | HFO | PDB | 6*8.7 | 50 | 50 | 16 | 40 | 0 | 40 |  | 10 | Engine problem
133 | Sirajgonj 225MW CCPP Unit-1 |  | Gas/HSD | NWPGCL | 1*150+1*75 | 210 | 210 | 0 | 0 | 0 | 0 | 210 |  | Gas shortage
134 | Sirajgonj 225MW CCPP Unit-2 |  | Gas/HSD | NWPGCL | 1*150+1*75 | 220 | 220 | 176 | 137 | 180 | 170 |  |  | Gas shortage
135 | Sirajgonj 225MW CCPP Unit-3 |  | Gas/HSD | NWPGCL | 1*141 | 220 | 220 | 0 | 0 | 0 | 0 |  | 220 | Under maint
136 | Sirajgonj 400 MW CCPP Unit-4 |  | Gas/HSD | SNWPGCL | 1*282+1*132 | 414 | 414 | 416 | 375 | 380 | 380 | 34
137 | Santahar 50 MW Peaking PP |  | HFO | PDB | 6*8.7 | 50 | 50 | 0 | 35 | 0 | 36 |  | 14 | Engine problem
138 | Bogra 22 MW PP (GBB) |  | Gas | RPP | 6*4 | 22 | 22 | 18 | 21 | 22 | 22
| Bogura 20 MW PP (Energyprima) |  | Gas | NENP | 5*3.3+5*2 | 0 | 0 | 0 | 0 | 0 | 0 |  |  | Contract Expired
139 | Ullapara 11 MW PP (Summit) |  | Gas | SIPP, REB | 4*2.90 | 11 | 11 | 8 | 8 | 8 | 8 |  | 3 | Engine problem
140 | Natore 52 MW PP (Rajlanka) |  | HFO | IPP | 6*8.92 | 52 | 52 | 16 | 49 | 8 | 52
141 | Chapainawabganj 100 MW Peaking PP |  | HFO | PDB | 12*8.924 | 104 | 104 | 8 | 101 | 0 | 65 | 39 |  | Fuel shortage
142 | Baghabari 200 MW PP (Paramount) |  | HSD | IPP | 135*1.6 | 200 | 200 | 0 | 50 | 0 | 100 | 100 |  | Fuel conservation
143 | Bagura 113 MW PP (Confidence)-2 |  | HFO | IPP | 6*18.55+7.2 | 113 | 113 | 23 | 35 | 35 | 35 | 78 |  | Fuel shortage
144 | Confidence Power Bogura Unit-1 113 MW |  | HFO | IPP | 6*18.55 | 113 | 113 | 35 | 55 | 35 | 55 | 58 |  | Fuel shortage
145 | Sirajgonj 6.55 MW Solar |  | Solar | NWPGCL | 1*6 | 6 | 6 | 3 | 0 | 6 | 0
| Adani Power Jharkhanda Ltd |  | Coal | Import | 0 | 0 | 0 | 0 | 0 | 0 | 0 |  |  | On test.
| Rajshahi Area Total |  |  |  |  | 2179 | 2129 | 735 | 973 | 690 | 1038 | 724 | 311
146 | Barapukuria TPP Unit-1 |  | Coal | PDB | 1*125 | 125 | 85 | 0 | 0 | 0 | 0 | 85 |  | Coal shortage
| Barapukuria TPP Unit-2 |  | Coal | PDB | 1*125 | 125 | 85 | 0 | 0 | 0 | 0 |  | 85 | Under maint
147 | Barapukuria 275 MW TPP Unit-3 |  | Coal | PDB | 1*275 | 274 | 274 | 160 | 160 | 160 | 160 |  | 114 | Machine problem
148 | Rangpur 20 MW GTPP |  | HSD | PDB | 1*20 | 20 | 20 | 0 | 0 | 0 | 0 | 20 |  | Fuel conservation
149 | Saidpur 20 MW GTPP |  | HSD | PDB | 1*20 | 20 | 20 | 0 | 0 | 0 | 0 | 20 |  | Fuel conservation
150 | Rangpur 113 MW PP (Confidence) |  | HFO | IPP | 9*6.984+7*7.015+3.15*2 | 113 | 113 | 34 | 70 | 34 | 70 | 43 |  | Engine problem
151 | Sympa Solar Power 8MW |  | Solar | IPP | 8 MW | 8 | 8 | 3 | 0 | 8 | 0
152 | Energypac Power Venture Thakurgaon Ltd. |  | HFO | IPP | 115 | 115 | 115 | 0 | 113 | 115 | 115
153 | Intraco Solar 30 MW |  | Solar | IPP | 1*30 | 30 | 30 | 27 | 0 | 30 | 0
| Teesta Solar Limited |  | Solar | BPCL | 16*12.5 | 0 | 0 | 139 | 0 | 0 | 0
| Rangpur Area Total |  |  |  |  | 830 | 750 | 363 | 343 | 347 | 345 | 168 | 199
| Total |  |  |  |  | 22608 | 21826 | 8652 | 9839 | 8567.6 | 10681 | 6197 | 4450
A. |  | 2023-01-05 | (Yesterday) |  |  |  |  | Thursday
1 | Highest Generation : |  |  | 9839 | MW at | 19:00 | hrs | 11 Evening Peak Hour : | [5 empty] | 19:00 | hrs.
2 | Minimum Generation : |  |  | 6104 | MW at | 5:00 | hrs | 12 Max. Demand (Generation end) at evening peak hour : | [5 empty] | 9839 | MW
3 | Day peak Generation : |  |  | 8652 | MW at | 12:00 | hrs | 13 Max. Demand (Substation end) at evening peak hour : | [5 empty] | 9397.62 | MW
4 | Evening peak Generation : |  |  | 9839 | MW at | 19:00 | hrs | 14 Load Shed (Substation end) at evening peak hour : | [5 empty] | 0 | MW
5 | Total Energy Generation : |  | 194.4783 | MKWHr | By Solar | 1.375 | MKWHr | 15. Area wise Demand (S/S end), Supply (S/S end) & | [5 empty] | 16. Hourly Load Shed during
| By Gas : | 104.5955 | MKWHr |  | By Oil: | 33.568 | MKWHr | Load Shed (S/S end) at Evening peak hour in MW : | [5 empty] | Evening Peak hours :
| By Coal : | 33.5941 | MKWHr |  | By Hydro: | 0.72012 | MKWHr | Area | Demand | Supply |  | Loadshed |  | Time |  | Loadshed
6 | Generation Shortfall : |  | For Fuel Limitation = |  |  | 6197 | MW | Dhaka | 3430.01 | 3430.01 |  | 0 |  | 18:00 |  | 0
|  |  | For Plants S/D or M/C prob = |  |  | 4450 | MW | Chittagong | 975.5 | 975.5 |  | 0 |  | 19:00 |  | 0
|  |  | Total = |  |  | 10647 | MW | Khulna | 1147.6 | 1147.6 |  | 0 |  | 19:30 |  | 0
7 | Total Gas Supplied : |  |  | 800.79 | MMCFD |  |  | Rajshahi | 936 | 936 |  | 0 |  | 20:00 |  | 0
8 | Fuel Cost : | i) Gas : | Taka | 107419245.582 | ii) Oil : | Taka | 467452325.27 | Comilla | 813 | 813 |  | 0 |  | 21:00 |  | 0
|  | iii) Coal : |  | 122831745 | Total | Taka | 697703315.852 | Mymensingh | 821 | 821 |  | 0 |  | 22:00 |  | 0
9 | Power flow through E-W Interconnectors : |  | Taka |  | i) Energy | 0 | MKWHr. | Sylhet | 343 | 343 |  | 0 |  | 23:00 |  | 0
| ii) During Peak Demand : |  |  | 410 | MW (E to W) at | 19:00 | hrs | Barisal | 261.51 | 261.51 |  | 0 |  | 24:00 |  | 0
| iii) Maximum : |  |  | 78 | MW at | 7:00 | hrs | Rangpur | 670 | 670 |  | 0
10 | Maximum Temperature in Dhaka was |  |  |  | 20.2° C |  |  | Total | 9397.62 | 9397.62 |  | 0
B. |  | 2023-01-06 | (Today) |  |  |  | Friday |  |  | Probable max. temperature in Dhaka |  |  | 26.5° C
Forecast
1 | Maximum Demand* Evening (Generation end) |  |  |  | 9300 | MW |  | 6 Total Load Shed forecast (Substation end) : |  |  |  |  | 0 | MW
2 | Maximum Generation (Generation end) |  |  |  | 10681 | MW |  | 7 Area wise Load Shed forecast (Substation end) :
3 | Maximum Demand* Day (Generation end) |  |  |  | 7900 | MW
4 | Reserve(Generation end) |  |  |  | 1381 | MW |  | Dhaka | Chittagong | Khulna | Rajshahi | Comilla | Mymensingh | Sylhet | Barisal | Rangpur
5 | Total Energy Generation |  |  |  | 183.8244 | MKWHr |  | MW | MW | MW | MW | MW | MW | MW | MW | MW
6 | Actual Minimum Generation up to 8:00 hrs. |  |  |  | 6092 | MW at | 5:00 | 0 | 0 | 0 | 0 | 0 | 0 | 0 | 0 | 0
* Import Through HVDC C/B Interconnector : |  |  |  |  | i) Energy | 18.3782 | MKWHr. | ii) HVDC Flow at Peak Time |  | 912 | MW at | 19:00 | hrs.
* Import Through Comilla C/B Interconnector : |  |  |  |  | i) Energy | 2.2474 | MKWHr. | iii) Maximum HVDC Flow : |  | 912 | MW at | 18:00 | hrs.
*Cost for HVDC, Tripura & Solar energy is not usually included in the total fuel cost.
Water Level of Kaptai Lake at 06:00 hr (ft): |  |  |  |  | (a) Yesterday : | 86 |  | (b) Today: | 85.92 |  | (c) Rule Curve: |  | 102.24
.
|  |  |  | Sub Divisional Engineer | [6 empty] | Executive Engineer
|  |  |  | Network Operation Division | [6 empty] | Network Operation Division

## YesterdayGen
2023-01-05
Plant Name | Ghorasal TPP (Unit-1&2) | Ghorasal Repowered CCPP:Unit-3 (GT | Ghorasal Repowered CCPP Unit-4 | Ghorasal TPP Unit-5 | Ghorasal 365 MW CCPP Unit-7 | Ghorashal 108MW PP (Regent) | Ghorashal 78.5 MW PP(MAX) | Haripur 412 MW CCPP | Haripur 360MW CCPP(HPL) | Plant Removed | Haripur GTPP | Meghnaghat 450 MW CCPP(MPL) | Meghnaghat CCPP(Summit) | Meghnaghat 100 MW(IEL) | Madanganj 102 PP(Summit) | Madanganj-55 MW PP(Summit) | Siddhirganj 335 MW CCPP | 210 MW Siddhirgonj TPP | Siddhirgonj 2*120 MW GTPP | Siddhirganj 100 PP(Dutch Bangla) | Gagnagar 102 MW PP (Digital Power) | Kodda 150MW PP | Keraniganj 100 MW PP (Powerpac) | Bosila 108MW PP(CLC) | Pagla (DPA ) | Katpotti 52 MW PP (Sinha) | Kamalaghat 54 MW PP(Banco Energy) | Manikganj 55 MW PP (Northern) | Nababganj 55 MW PP (Southern power ) | Narshingdi 22 MW PP (Doreen) | Summit Ashulia | Summit Madhabdi | Maona 33 MW PP(Summit) | Rupganj 33 MW PP(Summit) | Gazipur 52 MW PP | Tongi 80 MW GTPP | Karnaphuli Hydro PP Unit-1, 2 & 3 | Karnaphuli Hydro PP Unit-4 & 5 | Chattogram TPP-1 | Chattogram TPP-2 | Raozan 25 MW PP | Sikalbaha 225MW CCPP (Gas) | Sikalbaha 225MW CCPP(Oil) | Sikalbaha 150MW GTPP | Sikalbaha 150MW GTPP(Oil) | Plant Removed | Tangail Palli Power Gen 22 MW | Hathazari 100 MW peaking PP | Dohazari -Kalaish 100 MW Peaking | Juldah 100 MW Unit-1 (Acorn) | Chattogram 108 MW PP (ECPV) | Patenga 50MW PP (Baraka) | Barabkunda 22 MW PP (Regent) | Malancha, Ctg. EPZ (United) | Ashuganj TPP Unit- 3 | Ashuganj TPP Unit- 4 | Ashuganj TPP Unit- 5 | Ashuganj 450 MW CCPP(North) | Ashuganj 450 MW CCPP(South) | Ashuganj 225 MW CCPP | Ashuganj 195MW PP (APSCL-United) | Chandpur 150 MW CCPP | Ashuganj 50 MW PP | Ashuganj 55 MW PP (Precision) | Ashuganj 53MW PP (United) | Ashuganj 51 MW PP (Midland) | B.Baria (Aggreko) 85MW | Titas 50 MW Peaking PP | Jangalia 52 MW PP (Lakdanavi) | Feni 22MW PP (Doreen) | Feni 11 MW PP (Doreen) | Jangalia 33MW PP (Summit) | Cumilla 25 MW PP (Summit) | Impoprt (Tripura) | RPCL 210MW CCPP | Jamalpur 95 MW PP(Powerpac) | Tangail 22 MW PP (Doreen) | Sarishabari 3 MW Solar Plant | Fenchugonj CCPP Phase-1 | Fenchugonj CCPP Phase-2 | Fenchugonj 51 MW PP (Barakatullah) | Fenchuganj 44MW (Energyprima) | Kushiara 163 MW CCPP (KP) | Shajibazar 330 MW CCPP | Shahjibazar GTPP Unit- 8 & 9 | Shahjibazar 86MW PP (Shahjibazar) | Shahjibazar 50MW PP (EPL) | Sylhet 225 MW CCPP | Sylhet 20 MW GTPP | Sylhet 50MW PP (EPL) | Sylhet 10MW PP (Desh) | Bibiana-II 341 MW CCPP (Summit) | Shahjahanulla 25 MW PP | Hobiganj 11MW PP Cofidence-E | Daudkandi 200 MW PP (B.Trac) | Kodda 300 MW PP Unit-2 (Summit) | Keranigonj 300 MW PP (APR) | Bramhangoan 100 MW PP (Aggreko) | Mymensingh 200 MW PP (United) | Aurahati 100MW PP (Aggreko) | Kodda 149 MW PP Unit-1 (Summit) | Teknaf 20MW PP (Solartech) | Juldah 100 MW PP Unit-3 (Acorn) | Chandpur 200MW (Desh energy) | Ashuganj 150MW PP (Midland) | Bibiyana-III 400 MW CCPP | Jamalpur 115 MW PP (United) | Gazipur 100 MW PP | Sikalbaha 105 MW PP (Baraka Sikalbaha) | Kaptai 7 MW Solar PP | Anwara 300 MW PP (United) | Jodiac Power | Karnaphuli Power Ltd. | Feni Lanka Power | Chowmuhani 113 MW | Juldah unit-2 (Acorn) | Bibiyana South 400 MW | Meghnaghat 104 MW PP (OPCL) | Sutiakhali 50 MW Solar PP | Manikgonj 162MW PP(MPGL) | Anlima Energy Ltd. | Shahjibazar 100 MW GTPP | Bhairob 54.5 MW | Spectra Solar Plant Ltd. | Chandpur 115(Doreen) | Kanchan Purbachal Power Generation Ltd. | Ashuganj 420 MW CCPP(East) | Mirsharai 150 MW (Oil) | Mirsharai 150 MW (Gas) | EasternBlank | Bheramara (HVDC ) | Bheramara GTPP Unit-3 | Bheramara 410 MW CCPP | Khulna 115 MW PP (KPCL-1 & 3) | Khulna 115 PP MW (KPCL-2) | Khulna 225 MW CCPP | Khulna 60MW | Khulna (Aggreeco) 55MW | Faridpur 50 MW Peaking PP | Gopalganj 100 MW Peaking PP | Noapara 40 MW PP (Khanjahan Ali) | Bhola 225 MW CCPP | Bhola 33 MW PP (Venture) | Barisal 110 MW PP (Summit ) | Barisal GT PP Unit-1& 2 | Baghabari 100 MW GTPP | Baghabari 71 MW GTPP | Baghabari 50 MW Peaking PP | Bera 70 MW Peaking PP | Chapainawabganj 100 MW Peaking PP | Amnura 50 MW PP(Sinha) | Katakhali 50 MW PP (Northern) | Katakhali 50 MW Peaking PP | Natore 52 MW PP (Rajlanka) | Santahar 50 MW Peaking PP | Bogra 22 MW PP (GBB) | Bogura 20 MW PP (Energyprima) | Ullapara 11 MW PP (Summit) | Barapukuria TPP Unit-1 | Barapukuria TPP Unit-2 | Barapukuria 275 MW TPP Unit-3 | Rangpur 20 MW GTPP | Saidpur 20 MW GTPP | Sirajgonj 225MW CCPP Unit-1 (Gas) | Sirajgonj 225MW CCPP Unit-1(Oil) | Sirajgonj 225 MW CCPP Unit-2 (Gas) | Sirajgonj 225 MW CCPP Unit-2 (Oil) | Bhola 95 MW PP (Aggreko) | Noapara 100 MW PP (Bangla Trac) | Sirajgonj 225MW CCPP Unit-3 (Gas) | Sirajgonj 225MW CCPP Unit-3 (Oil) | Sirajgonj 400 MW CCPP Unit-4 | Rupsha 105 MW PP (Orion rupsha) | Baghabari 200 MW PP (Paramount) | Bagura 113 MW PP (Confidence)-2 | Madhumati 100 MW PP | Rangpur 113 MW PP (Confidence) | Sirajgonj 400MW CCPP Unit-4 (Oil) | Sympa Solar Power 8MW | Confidence Power Bogura Unit-1 113 MW | Payra 1320 MW | Bhola Nutan Biddut BD LTD (GAS) | Bhola Nutan Biddut BD LTD (OIL) | United Payra Power Ltd. | Sirajgonj 6.55 MW Solar | Mongla Orion 100 MW Solar PP | Energypac Power Venture Thakurgaon Ltd. | Khulna 330 MW CCPP (OIL) | Khulna 330 MW CCPP (GAS) | Rampal 1320 MW (BIFPCL) | Intraco Solar 30 MW | Barisal 307 MW | Adani Power Jharkhanda Ltd | Teesta Solar Limited | WesternBlank | Eastern Grid Total | Western Grid Total | Total (MW) | Gas (Public) | HVDC | Gas (Private) | HSD (Private) | HFO (Private) | Coal | Hydro | HSD (Public) | HFO (Public) | Tripura | Solar | Shortage | Water Level
1:00 | 0 | 0 | 0 | 0 | 200 | 73 | 0 | 336 | 276 |  | 0 | 225 | 0 | 0 | 0 | 15 | 0 | 0 | 0 | 0 | 8 | 0 | 0 | 0 | 0 | 0 | 0 | 35 | 17 | 19 | 22 | 25 | 25 | 29 | 0 | 0 | 30 | 0 | 0 | 0 | 0 | 151 | 0 | 0 | 0 |  | 12 | 0 | 0 | 22 | 0 | 0 | 0 | 20 | 0 | 0 | 0 | 300 | 0 | 184 | 8 | 0 | 5 | 5 | 0 | 51 | 0 | 0 | 0 | 21 | 10 | 33 | 20 | 78 | 98 | 0 | 22 | 0 | 0 | 31 | 8 | 5 | 0 | 0 | 63 | 50 | 0 | 195 | 19 | 0 | 10 | 0 | 0 | 2 | 0 | 45 | 0 | 0 | 37 | 0 | 0 | 0 | 25 | 0 | 0 | 202 | 28 | 0 | 0 | 0 | 51 | 0 | 52 | 0 | 0 | 25 | 370 | 0 | 0 | 17 | 107 | 0 | 17 | 0 | 94 | 0 | 330 | 0 | 0 |  | 691 | 0 | 0 | 0 | 0 | 0 | 0 | 0 | 0 | 0 | 0 | 136 | 20 | 0 | 0 | 0 | 0 | 0 | 0 | 0 | 0 | 0 | 0 | 0 | 0 | 22 | 0 | 8 | 0 | 0 | 160 | 0 | 0 | 0 | 0 | 195 | 0 | 0 | 0 | 0 | 0 | 337 | 17 | 0 | 0 | 0 | 0 | 0 | 0 | 0 | 350 | 172 | 0 | 0 | 0 | 0 | 0 | 0 | 0 | 540 | 0 | 298 | 0 | 0 |  | 4158 | 2946 | 7104 | 3051 | 691 | 1282 | 0 | 624 | 1348 | 30 | 0 | 0 | 78 | 0 | 0 | 86.02
2:00 | 0 | 0 | 0 | 0 | 200 | 30 | 0 | 336 | 269 |  | 0 | 225 | 0 | 0 | 0 | 15 | 0 | 0 | 0 | 0 | 8 | 0 | 0 | 0 | 0 | 0 | 0 | 0 | 0 | 19 | 22 | 20 | 17 | 29 | 0 | 0 | 30 | 0 | 0 | 0 | 0 | 151 | 0 | 0 | 0 |  | 10 | 0 | 0 | 0 | 0 | 0 | 0 | 25 | 0 | 0 | 0 | 300 | 0 | 183 | 8 | 0 | 5 | 5 | 0 | 15 | 0 | 0 | 0 | 21 | 10 | 33 | 20 | 76 | 98 | 0 | 22 | 0 | 0 | 31 | 8 | 5 | 0 | 0 | 63 | 10 | 0 | 195 | 19 | 0 | 10 | 0 | 0 | 2 | 0 | 0 | 0 | 0 | 8 | 0 | 0 | 0 | 0 | 0 | 0 | 202 | 0 | 0 | 0 | 0 | 51 | 0 | 17 | 0 | 0 | 25 | 370 | 3 | 0 | 17 | 107 | 0 | 17 | 0 | 94 | 0 | 330 | 0 | 0 |  | 584 | 0 | 0 | 0 | 0 | 0 | 0 | 0 | 0 | 0 | 0 | 136 | 19 | 0 | 0 | 0 | 0 | 0 | 0 | 0 | 0 | 0 | 0 | 0 | 0 | 3 | 0 | 8 | 0 | 0 | 160 | 0 | 0 | 0 | 0 | 197 | 0 | 0 | 0 | 0 | 0 | 335 | 0 | 0 | 0 | 0 | 0 | 0 | 0 | 0 | 320 | 172 | 0 | 0 | 0 | 0 | 0 | 0 | 0 | 540 | 0 | 307 | 0 | 0 |  | 3786 | 2781 | 6567 | 3039 | 584 | 1139 | 0 | 372 | 1327 | 30 | 0 | 0 | 76 | 0 | 0 | 86.02
3:00 | 0 | 0 | 0 | 0 | 200 | 23 | 0 | 336 | 266 |  | 0 | 225 | 0 | 0 | 0 | 15 | 0 | 0 | 0 | 0 | 8 | 0 | 0 | 0 | 0 | 0 | 0 | 0 | 0 | 19 | 22 | 19 | 17 | 29 | 0 | 0 | 30 | 0 | 0 | 0 | 0 | 151 | 0 | 0 | 0 |  | 11 | 0 | 0 | 0 | 0 | 0 | 0 | 28 | 0 | 0 | 0 | 300 | 0 | 184 | 8 | 0 | 5 | 5 | 0 | 15 | 0 | 0 | 0 | 21 | 10 | 33 | 20 | 66 | 98 | 0 | 22 | 0 | 0 | 31 | 8 | 5 | 0 | 0 | 63 | 10 | 0 | 195 | 19 | 0 | 10 | 0 | 0 | 2 | 0 | 0 | 0 | 0 | 8 | 0 | 0 | 0 | 0 | 0 | 0 | 202 | 0 | 0 | 0 | 0 | 51 | 0 | 17 | 0 | 0 | 25 | 340 | 16 | 0 | 17 | 107 | 0 | 17 | 0 | 76 | 0 | 303 | 0 | 0 |  | 584 | 0 | 0 | 0 | 0 | 0 | 0 | 0 | 0 | 0 | 0 | 136 | 18 | 0 | 0 | 0 | 0 | 0 | 0 | 0 | 0 | 0 | 0 | 0 | 0 | 3 | 0 | 8 | 0 | 0 | 160 | 0 | 0 | 0 | 0 | 170 | 0 | 0 | 0 | 0 | 0 | 335 | 0 | 0 | 0 | 0 | 0 | 0 | 0 | 0 | 280 | 172 | 0 | 0 | 0 | 0 | 0 | 0 | 0 | 536 | 0 | 235 | 0 | 0 |  | 3708 | 2637 | 6345 | 2955 | 584 | 1131 | 0 | 368 | 1211 | 30 | 0 | 0 | 66 | 0 | 0 | 86.01
4:00 | 0 | 0 | 0 | 0 | 200 | 23 | 0 | 322 | 262 |  | 0 | 225 | 0 | 0 | 0 | 0 | 0 | 0 | 0 | 0 | 8 | 0 | 0 | 0 | 0 | 0 | 0 | 0 | 0 | 19 | 22 | 19 | 17 | 30 | 0 | 0 | 30 | 0 | 0 | 0 | 0 | 152 | 0 | 0 | 0 |  | 12 | 0 | 0 | 0 | 0 | 0 | 0 | 34 | 0 | 0 | 0 | 300 | 0 | 195 | 8 | 0 | 5 | 5 | 0 | 15 | 0 | 0 | 0 | 21 | 10 | 33 | 20 | 66 | 99 | 0 | 22 | 0 | 0 | 31 | 8 | 5 | 0 | 0 | 63 | 10 | 0 | 195 | 19 | 0 | 10 | 0 | 0 | 2 | 0 | 0 | 0 | 0 | 8 | 0 | 0 | 0 | 0 | 0 | 0 | 217 | 0 | 0 | 0 | 0 | 15 | 0 | 17 | 0 | 0 | 20 | 340 | 0 | 0 | 17 | 107 | 0 | 17 | 0 | 50 | 0 | 283 | 0 | 0 |  | 584 | 0 | 0 | 0 | 0 | 0 | 0 | 0 | 0 | 0 | 0 | 136 | 17 | 0 | 0 | 0 | 0 | 0 | 0 | 0 | 0 | 0 | 0 | 0 | 0 | 3 | 0 | 8 | 0 | 0 | 160 | 0 | 0 | 0 | 0 | 150 | 0 | 0 | 0 | 0 | 0 | 304 | 0 | 0 | 0 | 0 | 0 | 0 | 0 | 0 | 270 | 172 | 0 | 0 | 0 | 0 | 0 | 0 | 0 | 537 | 0 | 182 | 0 | 0 |  | 3608 | 2523 | 6131 | 2930 | 584 | 1101 | 0 | 271 | 1149 | 30 | 0 | 0 | 66 | 0 | 0 | 86.01
5:00 | 0 | 0 | 0 | 0 | 200 | 23 | 0 | 321 | 267 |  | 0 | 225 | 0 | 0 | 0 | 0 | 0 | 0 | 0 | 0 | 8 | 0 | 0 | 0 | 0 | 0 | 0 | 0 | 0 | 19 | 22 | 19 | 17 | 30 | 0 | 0 | 30 | 0 | 0 | 0 | 0 | 150 | 0 | 0 | 0 |  | 12 | 0 | 0 | 0 | 0 | 0 | 0 | 41 | 0 | 0 | 0 | 295 | 0 | 184 | 8 | 0 | 5 | 5 | 0 | 15 | 0 | 0 | 0 | 21 | 10 | 33 | 20 | 70 | 99 | 0 | 22 | 0 | 0 | 31 | 8 | 5 | 0 | 0 | 62 | 10 | 0 | 195 | 19 | 0 | 10 | 0 | 0 | 2 | 0 | 0 | 0 | 0 | 8 | 0 | 0 | 0 | 0 | 0 | 0 | 204 | 0 | 0 | 0 | 0 | 15 | 0 | 17 | 0 | 0 | 10 | 340 | 0 | 0 | 17 | 100 | 0 | 17 | 0 | 50 | 0 | 283 | 0 | 0 |  | 584 | 0 | 0 | 0 | 0 | 0 | 0 | 0 | 0 | 0 | 0 | 136 | 17 | 0 | 0 | 0 | 0 | 0 | 0 | 0 | 0 | 0 | 0 | 0 | 0 | 3 | 0 | 8 | 0 | 0 | 160 | 0 | 0 | 0 | 0 | 150 | 0 | 0 | 0 | 0 | 0 | 302 | 0 | 0 | 0 | 0 | 0 | 0 | 0 | 0 | 280 | 171 | 0 | 0 | 0 | 0 | 0 | 0 | 0 | 537 | 0 | 182 | 0 | 0 |  | 3574 | 2530 | 6104 | 2897 | 584 | 1110 | 0 | 254 | 1159 | 30 | 0 | 0 | 70 | 0 | 0 | 86.01
6:00 | 0 | 0 | 0 | 0 | 200 | 48 | 0 | 321 | 263 |  | 0 | 225 | 0 | 0 | 0 | 0 | 0 | 0 | 0 | 0 | 8 | 0 | 0 | 0 | 0 | 0 | 0 | 0 | 2 | 19 | 22 | 19 | 17 | 30 | 0 | 0 | 30 | 0 | 0 | 0 | 0 | 151 | 0 | 0 | 0 |  | 12 | 0 | 0 | 0 | 0 | 0 | 0 | 41 | 0 | 0 | 0 | 355 | 0 | 223 | 8 | 0 | 5 | 5 | 0 | 15 | 0 | 0 | 0 | 21 | 10 | 33 | 20 | 78 | 98 | 0 | 22 | 0 | 0 | 31 | 8 | 5 | 0 | 0 | 62 | 10 | 0 | 195 | 19 | 0 | 10 | 0 | 0 | 2 | 0 | 0 | 0 | 0 | 8 | 0 | 0 | 0 | 4 | 0 | 0 | 258 | 3 | 0 | 0 | 0 | 15 | 0 | 17 | 0 | 0 | 10 | 400 | 0 | 0 | 17 | 89 | 0 | 17 | 0 | 50 | 0 | 343 | 0 | 0 |  | 583 | 0 | 0 | 0 | 0 | 0 | 0 | 0 | 0 | 0 | 0 | 136 | 20 | 0 | 0 | 0 | 0 | 0 | 0 | 0 | 0 | 0 | 0 | 0 | 0 | 18 | 0 | 8 | 0 | 0 | 160 | 0 | 0 | 0 | 0 | 159 | 0 | 0 | 0 | 0 | 0 | 346 | 0 | 0 | 0 | 0 | 0 | 0 | 0 | 10 | 280 | 202 | 0 | 0 | 0 | 0 | 0 | 0 | 0 | 544 | 0 | 182 | 0 | 0 |  | 3874 | 2648 | 6522 | 3179 | 583 | 1224 | 0 | 262 | 1166 | 30 | 0 | 0 | 78 | 0 | 0 | 86
7:00 | 0 | 0 | 0 | 0 | 200 | 63 | 0 | 321 | 265 |  | 0 | 225 | 0 | 1 | 0 | 0 | 0 | 0 | 0 | 0 | 8 | 0 | 0 | 0 | 0 | 0 | 0 | 17 | 17 | 19 | 22 | 19 | 0 | 30 | 0 | 0 | 30 | 0 | 0 | 0 | 0 | 151 | 0 | 0 | 0 |  | 12 | 0 | 0 | 22 | 0 | 0 | 0 | 40 | 0 | 0 | 0 | 310 | 0 | 205 | 8 | 0 | 5 | 5 | 0 | 46 | 0 | 0 | 0 | 21 | 10 | 28 | 20 | 76 | 74 | 0 | 22 | 0 | 0 | 31 | 8 | 5 | 0 | 0 | 62 | 10 | 0 | 195 | 19 | 0 | 10 | 0 | 0 | 2 | 0 | 15 | 0 | 0 | 26 | 0 | 6 | 0 | 15 | 0 | 1 | 234 | 20 | 2 | 0 | 0 | 50 | 0 | 28 | 0 | 7 | 25 | 400 | 0 | 0 | 17 | 89 | 0 | 17 | 0 | 66 | 14 | 350 | 0 | 0 |  | 583 | 0 | 0 | 0 | 0 | 0 | 0 | 0 | 0 | 0 | 0 | 136 | 20 | 0 | 0 | 0 | 0 | 0 | 0 | 0 | 0 | 0 | 0 | 0 | 0 | 22 | 0 | 8 | 0 | 0 | 160 | 0 | 0 | 0 | 0 | 174 | 0 | 0 | 0 | 0 | 0 | 417 | 0 | 0 | 0 | 0 | 34 | 0 | 0 | 35 | 320 | 218 | 0 | 0 | 0 | 0 | 0 | 0 | 0 | 545 | 0 | 211 | 0 | 0 |  | 4016 | 2883 | 6899 | 3068 | 583 | 1362 | 0 | 544 | 1236 | 30 | 0 | 0 | 76 | 0 | 0 | 86
8:00 | 0 | 0 | 0 | 0 | 200 | 66 | 0 | 364 | 298 |  | 0 | 225 | 0 | 8 | 1 | 0 | 0 | 0 | 0 | 6 | 8 | 16 | 0 | 0 | 0 | 0 | 17 | 17 | 17 | 19 | 22 | 19 | 0 | 30 | 12 | 0 | 30 | 0 | 0 | 0 | 20 | 151 | 0 | 0 | 0 |  | 12 | 0 | 0 | 22 | 0 | 10 | 0 | 20 | 0 | 0 | 0 | 340 | 0 | 216 | 8 | 0 | 15 | 5 | 0 | 51 | 0 | 0 | 2 | 19 | 10 | 15 | 20 | 92 | 74 | 0 | 22 | 0 | 0 | 31 | 8 | 5 | 0 | 0 | 62 | 10 | 0 | 195 | 19 | 0 | 0 | 0 | 0 | 2 | 0 | 62 | 0 | 0 | 38 | 0 | 17 | 1 | 25 | 0 | 5 | 246 | 28 | 34 | 17 | 0 | 50 | 0 | 43 | 17 | 9 | 25 | 400 | 0 | 2 | 17 | 89 | 0 | 17 | 2 | 77 | 17 | 322 | 0 | 0 |  | 582 | 0 | 0 | 0 | 0 | 0 | 0 | 0 | 0 | 0 | 0 | 135 | 19 | 0 | 0 | 0 | 0 | 0 | 0 | 0 | 0 | 16 | 0 | 8 | 0 | 22 | 0 | 8 | 0 | 0 | 159 | 0 | 0 | 0 | 0 | 213 | 0 | 0 | 0 | 0 | 0 | 421 | 0 | 0 | 0 | 0 | 33 | 0 | 0 | 35 | 450 | 215 | 0 | 0 | 0 | 5 | 0 | 0 | 0 | 538 | 1 | 250 | 0 | 6 |  | 4391 | 3116 | 7507 | 3169 | 582 | 1373 | 0 | 831 | 1397 | 30 | 0 | 16 | 92 | 17 | 0 | 86
9:00 | 0 | 0 | 0 | 0 | 200 | 66 | 0 | 365 | 289 |  | 0 | 225 | 0 | 8 | 22 | 50 | 0 | 0 | 0 | 9 | 8 | 16 | 0 | 0 | 0 | 0 | 17 | 17 | 17 | 0 | 25 | 19 | 33 | 30 | 32 | 0 | 30 | 0 | 0 | 0 | 25 | 151 | 0 | 0 | 0 |  | 12 | 26 | 0 | 22 | 0 | 19 | 0 | 14 | 0 | 0 | 0 | 340 | 0 | 214 | 8 | 0 | 15 | 5 | 0 | 51 | 0 | 0 | 8 | 19 | 10 | 15 | 18 | 94 | 72 | 0 | 22 | 0 | 0 | 31 | 5 | 5 | 0 | 0 | 62 | 10 | 0 | 202 | 19 | 0 | 10 | 0 | 0 | 2 | 30 | 45 | 200 | 0 | 38 | 0 | 17 | 4 | 25 | 0 | 6 | 245 | 37 | 82 | 17 | 1 | 50 | 0 | 53 | 17 | 9 | 25 | 400 | 5 | 4 | 17 | 89 | 0 | 17 | 3 | 86 | 17 | 298 | 0 | 0 |  | 817 | 0 | 0 | 0 | 0 | 0 | 0 | 0 | 0 | 0 | 0 | 136 | 19 | 0 | 0 | 0 | 0 | 0 | 0 | 0 | 0 | 16 | 0 | 8 | 0 | 22 | 0 | 8 | 0 | 0 | 160 | 0 | 0 | 0 | 0 | 220 | 0 | 0 | 0 | 0 | 0 | 417 | 0 | 0 | 0 | 0 | 34 | 0 | 1 | 35 | 520 | 182 | 0 | 0 | 0 | 17 | 0 | 0 | 0 | 537 | 3 | 250 | 0 | 17 |  | 4821 | 3419 | 8240 | 3171 | 817 | 1328 | 230 | 1011 | 1467 | 30 | 0 | 42 | 94 | 50 | 0 | 85.99
10:00 | 0 | 0 | 0 | 0 | 200 | 69 | 0 | 364 | 293 |  | 0 | 225 | 0 | 9 | 43 | 55 | 0 | 0 | 0 | 9 | 8 | 16 | 0 | 0 | 0 | 0 | 17 | 35 | 17 | 0 | 25 | 23 | 33 | 30 | 45 | 0 | 30 | 0 | 0 | 0 | 25 | 151 | 0 | 0 | 0 |  | 12 | 37 | 0 | 22 | 0 | 20 | 0 | 9 | 0 | 0 | 0 | 280 | 0 | 185 | 8 | 0 | 15 | 5 | 0 | 51 | 0 | 0 | 8 | 19 | 10 | 15 | 18 | 100 | 34 | 0 | 22 | 0 | 0 | 31 | 5 | 5 | 0 | 0 | 62 | 10 | 0 | 202 | 19 | 0 | 10 | 0 | 0 | 2 | 160 | 32 | 200 | 0 | 38 | 0 | 17 | 9 | 25 | 0 | 6 | 205 | 38 | 88 | 17 | 1 | 51 | 0 | 38 | 17 | 9 | 25 | 400 | 17 | 0 | 17 | 89 | 0 | 17 | 7 | 95 | 17 | 283 | 0 | 0 |  | 817 | 0 | 0 | 0 | 0 | 0 | 0 | 0 | 0 | 0 | 0 | 136 | 16 | 0 | 0 | 0 | 0 | 0 | 0 | 0 | 0 | 16 | 0 | 8 | 0 | 20 | 0 | 8 | 0 | 0 | 160 | 0 | 0 | 0 | 0 | 220 | 0 | 0 | 0 | 0 | 0 | 415 | 5 | 0 | 0 | 0 | 34 | 0 | 1 | 35 | 520 | 182 | 0 | 0 | 1 | 21 | 0 | 0 | 0 | 550 | 6 | 250 | 0 | 34 |  | 4856 | 3455 | 8311 | 2992 | 817 | 1323 | 360 | 1076 | 1480 | 30 | 0 | 53 | 100 | 80 | 0 | 85.99
11:00 | 0 | 0 | 0 | 0 | 200 | 71 | 0 | 353 | 295 |  | 0 | 225 | 0 | 9 | 48 | 55 | 0 | 0 | 0 | 9 | 8 | 16 | 0 | 0 | 0 | 0 | 17 | 35 | 17 | 0 | 25 | 14 | 33 | 30 | 51 | 0 | 30 | 0 | 0 | 0 | 25 | 151 | 0 | 0 | 0 |  | 12 | 32 | 0 | 22 | 0 | 20 | 0 | 2 | 0 | 0 | 0 | 305 | 0 | 200 | 8 | 0 | 15 | 5 | 0 | 51 | 0 | 0 | 8 | 19 | 10 | 8 | 18 | 102 | 33 | 0 | 22 | 0 | 0 | 31 | 5 | 5 | 0 | 0 | 62 | 10 | 0 | 202 | 19 | 0 | 10 | 0 | 0 | 2 | 70 | 230 | 121 | 0 | 37 | 0 | 17 | 19 | 25 | 0 | 6 | 215 | 38 | 88 | 17 | 4 | 51 | 14 | 34 | 17 | 9 | 25 | 400 | 0 | 0 | 17 | 89 | 0 | 17 | 9 | 94 | 21 | 267 | 11 | 0 |  | 817 | 0 | 0 | 0 | 0 | 0 | 0 | 0 | 0 | 0 | 0 | 135 | 19 | 0 | 0 | 0 | 0 | 0 | 0 | 0 | 0 | 16 | 8 | 8 | 0 | 18 | 0 | 8 | 0 | 0 | 160 | 0 | 0 | 0 | 0 | 205 | 0 | 0 | 0 | 0 | 0 | 415 | 17 | 0 | 3 | 0 | 34 | 0 | 2 | 35 | 500 | 182 | 0 | 0 | 2 | 33 | 0 | 0 | 0 | 543 | 11 | 250 | 0 | 54 |  | 4917 | 3475 | 8392 | 2982 | 817 | 1321 | 191 | 1295 | 1453 | 30 | 11 | 56 | 102 | 134 | 0 | 85.99
12:00 | 0 | 0 | 0 | 0 | 200 | 71 | 0 | 344 | 270 |  | 0 | 225 | 0 | 9 | 48 | 55 | 0 | 0 | 0 | 14 | 8 | 16 | 0 | 0 | 0 | 0 | 17 | 35 | 17 | 19 | 22 | 16 | 33 | 30 | 51 | 0 | 30 | 0 | 0 | 0 | 22 | 151 | 0 | 0 | 0 |  | 12 | 32 | 0 | 22 | 0 | 20 | 0 | 2 | 0 | 0 | 0 | 295 | 0 | 195 | 8 | 0 | 15 | 5 | 0 | 51 | 0 | 10 | 0 | 19 | 10 | 13 | 18 | 110 | 34 | 0 | 22 | 1 | 0 | 31 | 5 | 10 | 0 | 0 | 62 | 10 | 0 | 204 | 19 | 0 | 10 | 0 | 0 | 2 | 100 | 230 | 204 | 0 | 37 | 0 | 17 | 20 | 25 | 0 | 6 | 205 | 38 | 88 | 17 | 4 | 51 | 17 | 34 | 17 | 9 | 25 | 400 | 0 | 0 | 17 | 89 | 0 | 17 | 26 | 93 | 17 | 292 | 18 | 0 |  | 817 | 0 | 0 | 0 | 0 | 0 | 0 | 0 | 0 | 0 | 8 | 135 | 19 | 0 | 0 | 0 | 0 | 0 | 0 | 8 | 0 | 16 | 16 | 16 | 0 | 18 | 0 | 8 | 0 | 0 | 160 | 0 | 0 | 0 | 0 | 176 | 0 | 0 | 0 | 0 | 0 | 416 | 0 | 0 | 23 | 0 | 34 | 0 | 3 | 35 | 470 | 182 | 0 | 0 | 3 | 65 | 0 | 0 | 0 | 546 | 27 | 249 | 0 | 139 |  | 5063 | 3589 | 8652 | 2970 | 817 | 1302 | 304 | 1306 | 1425 | 30 | 18 | 82 | 110 | 288 | 0 | 85.98
13:00 | 0 | 0 | 0 | 0 | 200 | 71 | 0 | 330 | 272 |  | 0 | 225 | 0 | 8 | 47 | 55 | 0 | 0 | 0 | 10 | 8 | 16 | 0 | 0 | 0 | 0 | 17 | 35 | 17 | 0 | 22 | 19 | 33 | 30 | 51 | 0 | 30 | 0 | 0 | 0 | 0 | 151 | 0 | 0 | 0 |  | 12 | 32 | 0 | 22 | 0 | 20 | 0 | 2 | 0 | 0 | 0 | 280 | 0 | 182 | 8 | 0 | 15 | 5 | 0 | 51 | 0 | 38 | 6 | 21 | 10 | 8 | 18 | 108 | 34 | 0 | 22 | 1 | 0 | 31 | 30 | 35 | 0 | 0 | 62 | 10 | 0 | 197 | 19 | 0 | 10 | 0 | 0 | 2 | 150 | 243 | 164 | 0 | 46 | 0 | 17 | 0 | 25 | 0 | 6 | 208 | 28 | 88 | 17 | 4 | 51 | 17 | 34 | 17 | 9 | 25 | 400 | 0 | 0 | 17 | 89 | 0 | 17 | 27 | 94 | 17 | 390 | 18 | 0 |  | 816 | 0 | 0 | 0 | 0 | 0 | 0 | 0 | 0 | 0 | 16 | 133 | 20 | 0 | 0 | 0 | 0 | 0 | 4 | 0 | 0 | 16 | 16 | 16 | 0 | 18 | 0 | 8 | 0 | 0 | 160 | 0 | 0 | 0 | 0 | 168 | 0 | 0 | 0 | 0 | 0 | 414 | 0 | 0 | 35 | 0 | 34 | 0 | 4 | 35 | 460 | 182 | 0 | 0 | 3 | 68 | 0 | 0 | 0 | 539 | 24 | 249 | 0 | 150 |  | 5156 | 3588 | 8744 | 2993 | 816 | 1353 | 314 | 1317 | 1408 | 30 | 18 | 106 | 108 | 281 | 0 | 85.98
14:00 | 0 | 0 | 0 | 0 | 200 | 73 | 0 | 324 | 265 |  | 0 | 225 | 0 | 9 | 42 | 55 | 0 | 0 | 0 | 8 | 8 | 16 | 0 | 0 | 0 | 0 | 17 | 35 | 35 | 0 | 22 | 19 | 33 | 30 | 51 | 0 | 30 | 0 | 0 | 0 | 12 | 151 | 0 | 0 | 0 |  | 12 | 32 | 0 | 22 | 0 | 20 | 0 | 2 | 0 | 0 | 0 | 285 | 0 | 181 | 8 | 0 | 15 | 5 | 0 | 51 | 0 | 38 | 8 | 21 | 10 | 8 | 18 | 104 | 35 | 0 | 22 | 2 | 0 | 31 | 28 | 35 | 0 | 0 | 62 | 10 | 0 | 197 | 18 | 0 | 10 | 0 | 0 | 2 | 0 | 263 | 0 | 0 | 47 | 0 | 17 | 0 | 25 | 0 | 6 | 207 | 28 | 105 | 17 | 3 | 51 | 17 | 34 | 17 | 9 | 25 | 400 | 0 | 0 | 17 | 89 | 0 | 17 | 23 | 95 | 17 | 365 | 18 | 0 |  | 817 | 0 | 0 | 0 | 0 | 0 | 0 | 0 | 0 | 0 | 16 | 129 | 20 | 0 | 0 | 0 | 0 | 0 | 4 | 8 | 0 | 16 | 16 | 16 | 0 | 18 | 0 | 8 | 0 | 0 | 160 | 0 | 0 | 0 | 0 | 161 | 0 | 0 | 0 | 0 | 0 | 381 | 0 | 0 | 35 | 0 | 34 | 0 | 3 | 35 | 480 | 182 | 0 | 0 | 3 | 56 | 90 | 0 | 0 | 532 | 20 | 248 | 0 | 126 |  | 4864 | 3614 | 8478 | 2954 | 817 | 1313 | 0 | 1472 | 1420 | 30 | 18 | 114 | 104 | 236 | 0 | 85.99
15:00 | 0 | 0 | 0 | 0 | 200 | 70 | 0 | 323 | 263 |  | 0 | 225 | 0 | 8 | 51 | 55 | 0 | 0 | 0 | 8 | 8 | 16 | 0 | 0 | 0 | 0 | 17 | 35 | 35 | 19 | 22 | 19 | 33 | 28 | 24 | 0 | 30 | 0 | 0 | 0 | 17 | 151 | 0 | 0 | 0 |  | 12 | 32 | 0 | 22 | 0 | 19 | 0 | 2 | 0 | 0 | 0 | 290 | 0 | 182 | 8 | 0 | 15 | 5 | 0 | 51 | 0 | 36 | 8 | 21 | 10 | 8 | 20 | 107 | 35 | 0 | 20 | 1 | 0 | 31 | 27 | 35 | 0 | 0 | 62 | 10 | 0 | 196 | 18 | 0 | 10 | 0 | 0 | 2 | 0 | 195 | 0 | 0 | 47 | 0 | 17 | 10 | 25 | 0 | 5 | 208 | 28 | 50 | 17 | 2 | 49 | 17 | 34 | 17 | 9 | 25 | 400 | 0 | 0 | 17 | 89 | 0 | 17 | 17 | 90 | 17 | 348 | 9 | 0 |  | 817 | 0 | 0 | 0 | 0 | 0 | 0 | 0 | 0 | 0 | 24 | 128 | 17 | 0 | 0 | 0 | 0 | 0 | 5 | 8 | 0 | 16 | 16 | 16 | 0 | 18 | 0 | 8 | 0 | 0 | 160 | 0 | 0 | 0 | 0 | 154 | 0 | 0 | 0 | 0 | 0 | 373 | 0 | 0 | 35 | 0 | 34 | 0 | 2 | 35 | 450 | 182 | 0 | 0 | 2 | 39 | 35 | 0 | 0 | 545 | 15 | 249 | 0 | 86 |  | 4711 | 3469 | 8180 | 2951 | 817 | 1296 | 0 | 1279 | 1404 | 30 | 9 | 113 | 107 | 174 | 0 | 85.97
16:00 | 0 | 0 | 0 | 0 | 200 | 70 | 0 | 322 | 261 |  | 0 | 225 | 0 | 10 | 20 | 30 | 0 | 0 | 0 | 8 | 8 | 16 | 0 | 0 | 0 | 0 | 17 | 35 | 35 | 19 | 22 | 19 | 33 | 28 | 16 | 0 | 30 | 0 | 0 | 0 | 17 | 151 | 0 | 0 | 0 |  | 12 | 32 | 0 | 22 | 0 | 20 | 0 | 2 | 0 | 0 | 0 | 300 | 0 | 191 | 8 | 0 | 15 | 5 | 0 | 51 | 0 | 30 | 8 | 21 | 10 | 8 | 21 | 105 | 35 | 0 | 20 | 0 | 0 | 31 | 28 | 35 | 0 | 0 | 61 | 10 | 0 | 196 | 18 | 0 | 10 | 0 | 0 | 2 | 0 | 195 | 0 | 0 | 47 | 0 | 17 | 6 | 25 | 0 | 12 | 228 | 28 | 17 | 19 | 1 | 51 | 17 | 40 | 17 | 9 | 25 | 400 | 2 | 0 | 17 | 51 | 0 | 17 | 8 | 51 | 17 | 310 | 18 | 0 |  | 816 | 0 | 0 | 0 | 0 | 0 | 0 | 0 | 0 | 0 | 24 | 134 | 16 | 0 | 0 | 0 | 0 | 0 | 6 | 0 | 0 | 16 | 16 | 16 | 0 | 18 | 0 | 8 | 0 | 0 | 160 | 0 | 0 | 0 | 0 | 143 | 0 | 0 | 0 | 0 | 0 | 380 | 0 | 0 | 35 | 0 | 40 | 0 | 1 | 35 | 450 | 182 | 0 | 0 | 0 | 19 | 36 | 0 | 0 | 549 | 8 | 248 | 0 | 38 |  | 4544 | 3394 | 7938 | 2946 | 816 | 1301 | 0 | 1134 | 1407 | 30 | 18 | 100 | 105 | 81 | 0 | 85.97
17:00 | 0 | 0 | 0 | 0 | 200 | 70 | 0 | 320 | 263 |  | 0 | 225 | 0 | 9 | 17 | 30 | 0 | 0 | 0 | 10 | 8 | 16 | 0 | 0 | 0 | 0 | 17 | 35 | 35 | 19 | 22 | 19 | 33 | 28 | 27 | 0 | 30 | 0 | 0 | 0 | 17 | 151 | 0 | 0 | 0 |  | 12 | 32 | 41 | 22 | 0 | 20 | 0 | 5 | 0 | 0 | 0 | 290 | 0 | 182 | 8 | 0 | 15 | 5 | 0 | 51 | 0 | 34 | 8 | 21 | 10 | 8 | 21 | 100 | 44 | 0 | 20 | 0 | 0 | 31 | 28 | 35 | 0 | 0 | 62 | 84 | 0 | 195 | 18 | 0 | 10 | 0 | 0 | 2 | 0 | 207 | 0 | 0 | 47 | 0 | 17 | 1 | 25 | 0 | 52 | 230 | 38 | 50 | 51 | 0 | 120 | 17 | 51 | 17 | 9 | 25 | 400 | 0 | 0 | 100 | 55 | 0 | 17 | 1 | 56 | 17 | 310 | 0 | 0 |  | 817 | 0 | 0 | 0 | 0 | 0 | 0 | 0 | 31 | 30 | 40 | 136 | 19 | 0 | 0 | 0 | 0 | 0 | 6 | 34 | 0 | 16 | 8 | 16 | 16 | 18 | 0 | 8 | 0 | 0 | 160 | 0 | 0 | 0 | 0 | 140 | 0 | 0 | 0 | 0 | 0 | 372 | 0 | 6 | 35 | 0 | 70 | 0 | 0 | 35 | 490 | 182 | 0 | 0 | 0 | 4 | 45 | 0 | 0 | 399 | 1 | 248 | 0 | 5 |  | 4928 | 3387 | 8315 | 2935 | 817 | 1375 | 6 | 1495 | 1297 | 30 | 0 | 248 | 100 | 12 | 0 | 85.97
18:00 | 0 | 0 | 0 | 0 | 200 | 73 | 0 | 320 | 266 |  | 0 | 225 | 0 | 8 | 43 | 55 | 0 | 0 | 0 | 8 | 8 | 16 | 0 | 0 | 0 | 0 | 35 | 35 | 55 | 19 | 22 | 19 | 33 | 28 | 50 | 0 | 30 | 0 | 0 | 0 | 17 | 151 | 0 | 0 | 0 |  | 12 | 32 | 51 | 22 | 0 | 20 | 0 | 9 | 0 | 0 | 0 | 360 | 0 | 213 | 8 | 0 | 15 | 5 | 0 | 51 | 0 | 30 | 8 | 21 | 10 | 8 | 18 | 116 | 44 | 0 | 20 | 0 | 0 | 31 | 28 | 35 | 0 | 0 | 61 | 84 | 0 | 195 | 18 | 0 | 10 | 0 | 0 | 2 | 78 | 278 | 150 | 0 | 50 | 0 | 17 | 0 | 25 | 0 | 50 | 262 | 38 | 50 | 51 | 0 | 290 | 17 | 40 | 17 | 9 | 25 | 400 | 2 | 0 | 162 | 80 | 0 | 17 | 0 | 82 | 17 | 278 | 0 | 0 |  | 912 | 0 | 0 | 0 | 32 | 0 | 0 | 0 | 45 | 82 | 40 | 131 | 20 | 0 | 0 | 0 | 0 | 34 | 6 | 80 | 0 | 16 | 34 | 49 | 35 | 20 | 0 | 8 | 0 | 0 | 160 | 0 | 0 | 0 | 0 | 139 | 0 | 0 | 30 | 0 | 0 | 375 | 0 | 50 | 35 | 0 | 70 | 0 | 0 | 35 | 490 | 208 | 0 | 0 | 0 | 0 | 112 | 0 | 0 | 407 | 0 | 247 | 0 | 0 |  | 5738 | 3902 | 9640 | 3026 | 912 | 1417 | 308 | 2082 | 1304 | 30 | 0 | 445 | 116 | 0 | 0 | 85.96
18:30 | 0 | 0 | 0 | 0 | 0 | 0 | 0 | 0 | 0 |  | 0 | 0 | 0 | 0 | 0 | 0 | 0 | 0 | 0 | 0 | 0 | 0 | 0 | 0 | 0 | 0 | 0 | 0 | 0 | 0 | 0 | 0 | 0 | 0 | 0 | 0 | 0 | 0 | 0 | 0 | 0 | 0 | 0 | 0 | 0 |  | 0 | 0 | 0 | 0 | 0 | 0 | 0 | 0 | 0 | 0 | 0 | 0 | 0 | 0 | 0 | 0 | 0 | 0 | 0 | 0 | 0 | 0 | 0 | 0 | 0 | 0 | 0 | 0 | 0 | 0 | 0 | 0 | 0 | 0 | 0 | 0 | 0 | 0 | 0 | 0 | 0 | 0 | 0 | 0 | 0 | 0 | 0 | 0 | 0 | 0 | 0 | 0 | 0 | 0 | 0 | 0 | 0 | 0 | 0 | 0 | 0 | 0 | 0 | 0 | 0 | 0 | 0 | 0 | 0 | 0 | 0 | 0 | 0 | 0 | 0 | 0 | 0 | 0 | 0 | 0 | 0 | 0 | 0 |  | 0 | 0 | 0 | 0 | 0 | 0 | 0 | 0 | 0 | 0 | 0 | 0 | 0 | 0 | 0 | 0 | 0 | 0 | 0 | 0 | 0 | 0 | 0 | 0 | 0 | 0 | 0 | 0 | 0 | 0 | 0 | 0 | 0 | 0 | 0 | 0 | 0 | 0 | 0 | 0 | 0 | 0 | 0 | 0 | 0 | 0 | 0 | 0 | 0 | 0 | 0 | 0 | 0 | 0 | 0 | 0 | 0 | 0 | 0 | 0 | 0 | 0 | 0 | 0 |  | 0 | 0 | 0 | 0 | 0 | 0 | 0 | 0 | 0 | 0 | 0 | 0 | 0 | 0 | 0 | 0
19:00 | 0 | 0 | 0 | 0 | 200 | 70 | 0 | 323 | 259 |  | 0 | 225 | 0 | 9 | 48 | 55 | 0 | 0 | 0 | 8 | 8 | 16 | 0 | 0 | 0 | 0 | 35 | 55 | 55 | 19 | 22 | 23 | 33 | 28 | 50 | 0 | 30 | 0 | 0 | 0 | 17 | 151 | 0 | 0 | 0 |  | 12 | 32 | 51 | 22 | 0 | 20 | 0 | 16 | 0 | 0 | 0 | 285 | 0 | 182 | 8 | 0 | 15 | 5 | 0 | 51 | 0 | 30 | 8 | 21 | 10 | 16 | 20 | 112 | 59 | 0 | 20 | 0 | 0 | 31 | 28 | 35 | 0 | 0 | 62 | 84 | 0 | 195 | 19 | 0 | 10 | 0 | 0 | 2 | 150 | 278 | 60 | 0 | 48 | 0 | 17 | 0 | 25 | 0 | 53 | 206 | 47 | 70 | 51 | 0 | 300 | 17 | 51 | 17 | 9 | 25 | 400 | 17 | 0 | 162 | 107 | 0 | 17 | 0 | 94 | 17 | 270 | 0 | 0 |  | 912 | 0 | 0 | 0 | 32 | 0 | 0 | 0 | 29 | 80 | 40 | 136 | 25 | 0 | 0 | 0 | 0 | 34 | 17 | 101 | 0 | 16 | 40 | 49 | 35 | 21 | 0 | 8 | 0 | 0 | 160 | 0 | 0 | 0 | 0 | 137 | 0 | 0 | 80 | 0 | 0 | 375 | 0 | 50 | 35 | 0 | 70 | 0 | 0 | 55 | 520 | 208 | 0 | 0 | 0 | 0 | 113 | 0 | 0 | 506 | 0 | 247 | 0 | 0 |  | 5708 | 4131 | 9839 | 2893 | 912 | 1420 | 340 | 2234 | 1433 | 30 | 0 | 465 | 112 | 0 | 0 | 85.96
19:30 | 0 | 0 | 0 | 0 | 200 | 73 | 0 | 324 | 264 |  | 0 | 225 | 0 | 9 | 48 | 55 | 0 | 0 | 0 | 8 | 8 | 16 | 0 | 0 | 0 | 0 | 35 | 55 | 55 | 19 | 22 | 23 | 33 | 28 | 24 | 0 | 30 | 0 | 0 | 0 | 17 | 151 | 0 | 0 | 0 |  | 12 | 32 | 51 | 22 | 0 | 20 | 0 | 11 | 0 | 0 | 0 | 285 | 0 | 182 | 8 | 0 | 15 | 5 | 0 | 51 | 0 | 30 | 8 | 21 | 10 | 16 | 20 | 110 | 71 | 0 | 20 | 0 | 0 | 31 | 28 | 35 | 0 | 0 | 62 | 84 | 0 | 195 | 19 | 0 | 10 | 0 | 0 | 2 | 100 | 278 | 50 | 0 | 58 | 0 | 17 | 0 | 25 | 0 | 54 | 207 | 47 | 70 | 51 | 0 | 300 | 17 | 51 | 17 | 9 | 25 | 400 | 17 | 0 | 162 | 107 | 0 | 17 | 0 | 94 | 17 | 270 | 0 | 0 |  | 911 | 0 | 0 | 0 | 32 | 0 | 0 | 0 | 33 | 60 | 40 | 136 | 25 | 0 | 0 | 0 | 0 | 34 | 17 | 101 | 0 | 16 | 40 | 49 | 35 | 21 | 0 | 8 | 0 | 0 | 160 | 0 | 0 | 0 | 0 | 139 | 0 | 0 | 30 | 0 | 0 | 375 | 6 | 50 | 35 | 0 | 70 | 0 | 0 | 55 | 520 | 208 | 0 | 0 | 0 | 0 | 114 | 0 | 0 | 520 | 0 | 249 | 0 | 0 |  | 5648 | 4089 | 9737 | 2909 | 911 | 1423 | 230 | 2226 | 1449 | 30 | 0 | 449 | 110 | 0 | 0 | 0
20:00 | 0 | 0 | 0 | 0 | 200 | 73 | 0 | 323 | 260 |  | 0 | 225 | 0 | 9 | 48 | 55 | 0 | 0 | 0 | 8 | 8 | 16 | 0 | 0 | 0 | 0 | 35 | 55 | 55 | 19 | 22 | 23 | 33 | 28 | 24 | 0 | 30 | 0 | 0 | 0 | 17 | 151 | 0 | 0 | 0 |  | 12 | 32 | 51 | 22 | 0 | 20 | 0 | 15 | 0 | 0 | 0 | 300 | 0 | 181 | 8 | 0 | 15 | 5 | 0 | 51 | 0 | 30 | 8 | 21 | 10 | 16 | 20 | 108 | 86 | 0 | 20 | 0 | 0 | 31 | 28 | 35 | 0 | 0 | 62 | 84 | 0 | 195 | 19 | 0 | 10 | 0 | 0 | 2 | 60 | 278 | 13 | 0 | 53 | 0 | 17 | 0 | 25 | 0 | 53 | 207 | 47 | 70 | 51 | 0 | 300 | 17 | 51 | 17 | 9 | 25 | 400 | 16 | 0 | 162 | 107 | 0 | 17 | 0 | 94 | 17 | 295 | 0 | 0 |  | 911 | 0 | 0 | 0 | 32 | 0 | 0 | 0 | 33 | 60 | 40 | 135 | 25 | 0 | 0 | 0 | 0 | 34 | 17 | 100 | 0 | 16 | 40 | 49 | 35 | 22 | 0 | 8 | 0 | 0 | 160 | 0 | 0 | 0 | 0 | 138 | 0 | 0 | 10 | 0 | 0 | 374 | 17 | 10 | 35 | 0 | 70 | 0 | 0 | 55 | 510 | 208 | 0 | 0 | 0 | 0 | 114 | 0 | 0 | 520 | 0 | 249 | 0 | 0 |  | 5615 | 4027 | 9642 | 2960 | 911 | 1423 | 93 | 2230 | 1439 | 30 | 0 | 448 | 108 | 0 | 0 | 85.96
21:00 | 0 | 0 | 0 | 0 | 200 | 73 | 0 | 323 | 265 |  | 0 | 225 | 0 | 9 | 48 | 55 | 0 | 0 | 0 | 8 | 8 | 16 | 0 | 0 | 0 | 0 | 35 | 35 | 35 | 19 | 22 | 23 | 33 | 28 | 24 | 0 | 30 | 0 | 0 | 0 | 17 | 151 | 0 | 0 | 0 |  | 12 | 32 | 51 | 22 | 0 | 20 | 0 | 15 | 0 | 0 | 0 | 300 | 0 | 182 | 8 | 0 | 15 | 5 | 0 | 51 | 0 | 30 | 8 | 21 | 10 | 16 | 19 | 110 | 88 | 0 | 20 | 0 | 0 | 31 | 28 | 35 | 0 | 0 | 62 | 84 | 0 | 203 | 19 | 0 | 10 | 0 | 0 | 2 | 10 | 278 | 13 | 0 | 48 | 0 | 17 | 0 | 25 | 0 | 53 | 207 | 47 | 35 | 51 | 0 | 51 | 17 | 51 | 17 | 9 | 25 | 400 | 0 | 0 | 162 | 107 | 0 | 17 | 0 | 95 | 17 | 320 | 0 | 0 |  | 912 | 0 | 0 | 0 | 32 | 0 | 0 | 0 | 33 | 65 | 40 | 136 | 25 | 0 | 0 | 0 | 0 | 34 | 17 | 100 | 0 | 16 | 40 | 49 | 35 | 22 | 0 | 8 | 0 | 0 | 160 | 0 | 0 | 0 | 0 | 139 | 0 | 0 | 10 | 0 | 0 | 380 | 17 | 10 | 35 | 0 | 70 | 0 | 0 | 55 | 510 | 208 | 0 | 0 | 0 | 0 | 114 | 0 | 0 | 507 | 0 | 250 | 0 | 0 |  | 5263 | 4029 | 9292 | 2997 | 912 | 1434 | 43 | 1886 | 1427 | 30 | 0 | 453 | 110 | 0 | 0 | 85.96
22:00 | 0 | 0 | 0 | 0 | 200 | 73 | 0 | 323 | 265 |  | 0 | 225 | 0 | 8 | 38 | 55 | 0 | 0 | 0 | 8 | 8 | 16 | 0 | 0 | 0 | 0 | 17 | 35 | 35 | 19 | 22 | 26 | 33 | 28 | 24 | 0 | 30 | 0 | 0 | 0 | 17 | 151 | 0 | 0 | 0 |  | 12 | 32 | 17 | 22 | 0 | 20 | 0 | 25 | 0 | 0 | 0 | 295 | 0 | 182 | 8 | 0 | 15 | 5 | 0 | 51 | 0 | 0 | 8 | 21 | 10 | 21 | 20 | 102 | 88 | 0 | 22 | 0 | 0 | 31 | 28 | 35 | 0 | 0 | 62 | 84 | 0 | 203 | 19 | 0 | 10 | 0 | 0 | 2 | 0 | 275 | 0 | 0 | 48 | 0 | 17 | 0 | 25 | 0 | 53 | 207 | 47 | 34 | 51 | 0 | 51 | 17 | 51 | 17 | 9 | 25 | 400 | 0 | 0 | 17 | 107 | 0 | 17 | 0 | 94 | 17 | 320 | 0 | 0 |  | 912 | 0 | 0 | 0 | 32 | 0 | 0 | 0 | 0 | 16 | 40 | 136 | 25 | 0 | 0 | 0 | 0 | 25 | 17 | 0 | 0 | 16 | 40 | 8 | 34 | 22 | 0 | 8 | 0 | 0 | 160 | 0 | 0 | 0 | 0 | 142 | 0 | 0 | 0 | 0 | 0 | 385 | 17 | 0 | 35 | 0 | 70 | 0 | 0 | 55 | 480 | 208 | 0 | 0 | 0 | 0 | 113 | 0 | 0 | 520 | 0 | 250 | 0 | 0 |  | 5005 | 3766 | 8771 | 3006 | 912 | 1449 | 0 | 1665 | 1410 | 30 | 0 | 197 | 102 | 0 | 0 | 85.95
23:00 | 0 | 0 | 0 | 0 | 200 | 73 | 0 | 322 | 264 |  | 0 | 225 | 0 | 9 | 17 | 55 | 0 | 0 | 0 | 8 | 8 | 0 | 0 | 0 | 0 | 0 | 17 | 35 | 35 | 19 | 22 | 26 | 33 | 28 | 0 | 0 | 30 | 0 | 0 | 0 | 0 | 151 | 0 | 0 | 0 |  | 12 | 0 | 0 | 22 | 0 | 20 | 0 | 34 | 0 | 0 | 0 | 295 | 0 | 182 | 8 | 0 | 15 | 5 | 0 | 51 | 0 | 0 | 8 | 21 | 10 | 21 | 20 | 98 | 89 | 0 | 22 | 0 | 0 | 31 | 28 | 35 | 0 | 0 | 63 | 84 | 0 | 202 | 19 | 0 | 10 | 5 | 0 | 2 | 0 | 278 | 0 | 0 | 48 | 0 | 17 | 0 | 25 | 0 | 18 | 207 | 47 | 0 | 31 | 0 | 51 | 17 | 17 | 0 | 9 | 25 | 360 | 0 | 0 | 17 | 107 | 0 | 17 | 0 | 94 | 17 | 323 | 0 | 0 |  | 911 | 0 | 0 | 0 | 32 | 0 | 0 | 0 | 0 | 0 | 40 | 136 | 23 | 0 | 0 | 0 | 0 | 0 | 2 | 0 | 0 | 0 | 0 | 0 | 0 | 22 | 0 | 8 | 0 | 0 | 160 | 0 | 0 | 0 | 0 | 146 | 0 | 0 | 0 | 0 | 0 | 330 | 17 | 0 | 35 | 0 | 34 | 0 | 0 | 37 | 450 | 210 | 0 | 0 | 0 | 0 | 113 | 0 | 0 | 514 | 0 | 250 | 0 | 0 |  | 4714 | 3470 | 8184 | 2973 | 911 | 1407 | 0 | 1389 | 1374 | 30 | 0 | 2 | 98 | 0 | 0 | 85.95
24:00 | 0 | 0 | 0 | 0 | 200 | 73 | 0 | 325 | 285 |  | 0 | 100 | 0 | 7 | 1 | 55 | 0 | 0 | 0 | 8 | 8 | 0 | 0 | 0 | 0 | 0 | 17 | 35 | 35 | 19 | 25 | 26 | 33 | 30 | 0 | 0 | 30 | 0 | 0 | 0 | 0 | 151 | 0 | 0 | 0 |  | 12 | 0 | 0 | 22 | 0 | 19 | 0 | 30 | 0 | 0 | 0 | 295 | 0 | 181 | 8 | 0 | 15 | 5 | 0 | 51 | 0 | 0 | 0 | 21 | 10 | 28 | 20 | 88 | 88 | 0 | 22 | 0 | 0 | 31 | 28 | 35 | 0 | 0 | 63 | 84 | 0 | 202 | 19 | 0 | 10 | 15 | 0 | 2 | 0 | 195 | 0 | 0 | 48 | 0 | 17 | 0 | 25 | 0 | 6 | 207 | 28 | 0 | 17 | 0 | 51 | 17 | 17 | 0 | 9 | 25 | 360 | 0 | 0 | 17 | 107 | 0 | 17 | 0 | 50 | 17 | 323 | 0 | 0 |  | 817 | 0 | 0 | 0 | 16 | 0 | 0 | 0 | 0 | 0 | 0 | 123 | 22 | 0 | 0 | 0 | 0 | 0 | 0 | 0 | 0 | 0 | 0 | 0 | 0 | 22 | 0 | 8 | 0 | 0 | 160 | 0 | 0 | 0 | 0 | 146 | 0 | 0 | 0 | 0 | 0 | 325 | 0 | 0 | 35 | 0 | 34 | 0 | 0 | 35 | 430 | 214 | 0 | 0 | 0 | 0 | 52 | 0 | 0 | 529 | 0 | 251 | 0 | 0 |  | 4420 | 3219 | 7639 | 2973 | 817 | 1307 | 0 | 1054 | 1370 | 30 | 0 | 0 | 88 | 0 | 0 | 85.94
KWH | 0 | 0 | 0 | 0 | 4786600 | 1515909 | 0 | 8081410 | 6482000 |  | 0 | 4961000 | 0 | 140160 | 542828 | 908411 | 0 | 0 | 0 | 139200 | 196560 | 267840 | 0 | 0 | 0 | 0 | 348480 | 668589 | 590712 | 378468 | 600000 | 464400 | 635700 | 704600 | 555360 | 0 | 720120 | 0 | 0 | 0 | 292635 | 3579403 | 0 | 0 | 0 |  | 296160 | 437904 | 252216 | 414240 | 0 | 330720 | 0 | 440160 | 0 | 0 | 0 | 7705500 | 0 | 4658000 | 200727 | 0 | 309312 | 145920 | 0 | 1147996 | 0 | 319264 | 121210 | 492768 | 237420 | 474900 | 463910 | 2247360 | 1585920 | 0 | 509832 | 4900 | 0 | 694320 | 423000 | 533952 | 0 | 0 | 1490208 | 912000 | 0 | 5058960 | 456000 | 0 | 245520 | 58100 | 0 | 48384 | 861312 | 3713455 | 1145179 | 0 | 888000 | 0 | 313632 | 86535 | 492480 | 0 | 403127 | 5206000 | 669600 | 1033860 | 526909 | 19 | 1886836 | 262492 | 910796 | 283860 | 176400 | 582720 | 9237600 | 120960 | 9030 | 1147680 | 2278255 | 0 | 445680 | 126331 | 2013120 | 329760 | 7514000 | 95345 | 0 |  | 18378181 | 0 | 0 | 0 | 196800 | 0 | 0 | 0 | 155520 | 304384 | 365625 | 3223000 | 475300 | 0 | 0 | 0 | 0 | 170565 | 96838 | 420112 | 0 | 266166 | 260324 | 321883 | 168687 | 408480 | 0 | 185706 | 0 | 0 | 3926800 | 0 | 0 | 0 | 0 | 4217400 | 0 | 0 | 117120 | 0 | 0 | 8924836 | 119040 | 168610 | 484608 | 0 | 837062 | 0 | 26238 | 734976 | 11327300 | 4720855 | 0 | 0 | 18360 | 331200 | 975744 | 0 | 0 | 12499550 | 116888 | 5840500 | 0 | 655510 |  | 113038141 | 81440168 | 194478309 | 72999721 | 18378181 | 31595755 | 2292221 | 28326791 | 33594150 | 720120 | 95345 | 2853654 | 2247360 | 1375011 | 0
Fuel Cost | 0 | 0 | 0 | 0 | 5360992 | 2016158.97 | 0 | 8485480.5 | 7000560 |  | 0 | 5407490 | 0 | 1566988.8 | 7192471 | 12036445.75 | 0 | 0 | 0 | 2035104 | 2765599.2 | 4341686.4 | 0 | 0 | 0 | 0 | 4432665.6 | 9025951.5 | 7921447.92 | 283851 | 450000 | 0 | 0 | 0 | 9446673.6 | 0 | 194432.4 | 0 | 0 | 0 | 4784582.25 | 3722579.12 | 0 | 0 | 0 |  | 3864888 | 7304238.72 | 4292716.32 | 5596382.4 | 0 | 3826430.4 | 0 | 1465732.8 | 0 | 0 | 0 | 8553105 | 0 | 5403280 | 258937.83 | 0 | 349522.56 | 217420.8 | 0 | 1917153.32 | 0 | 5513689.28 | 1630274.5 | 675092.16 | 178065 | 831075 | 347932.5 | 16136044.8 | 1728652.8 | 0 | 693371.52 | 78106 | 0 | 916502.4 | 736020 | 923736.96 | 0 | 0 | 2891003.52 | 2079360 | 0 | 5109549.6 | 980400 | 0 | 486129.6 | 58100 | 0 | 36771.84 | 18053099.52 | 50688660.75 | 24002951.84 | 0 | 11970240 | 0 | 4343803.2 | 1011594.15 | 5082393.6 | 0 | 5349495.29 | 4789520 | 8142336 | 14949615.6 | 6665398.85 | 0 | 22151454.64 | 2858537.88 | 9681761.48 | 3851980.2 | 2273796 | 6864441.6 | 8498592 | 1566432 | 130483.5 | 14564059.2 | 25926541.9 | 0 | 5820580.8 | 1509655.45 | 30136406.4 | 4342939.2 | 0 | 0 | 0 |  | 55134543 | 0 | 0 | 0 | 2048688 | 0 | 0 | 0 | 2800915.2 | 5478912 | 5254031.25 | 3609760 | 922082 | 0 | 0 | 0 | 0 | 2860375.05 | 1693696.62 | 6570551.68 | 0 | 4407708.96 | 4402078.84 | 4387265.29 | 2845749.69 | 845553.6 | 0 | 140579.442 | 0 | 0 | 20772772 | 0 | 0 | 0 | 0 | 5398272 | 0 | 0 | 2457177.6 | 0 | 0 | 8835587.64 | 1599897.6 | 3535751.7 | 5732912.64 | 0 | 10630687.4 | 0 | 289929.9 | 8922608.64 | 102058973 | 4815272.1 | 0 | 0 | 207651.6 | 3884976 | 14958155.52 | 0 | 0 | 0 | 0 | 0 | 0 | 0 |  | 478777616.69 | 297503115.962 | 776280732.652 | 69433949.962 | 55134543 | 37985295.62 | 48048980.66 | 371298734.81 | 122831745 | 194432.4 | 0 | 48104609.8 | 16136044.8 | 7112396.6 | 0
Yesterday Day Peak | 0 | 0 | 0 | 0 | 200 | 71 | 0 | 344 | 270 |  | 0 | 225 | 0 | 9 | 48 | 55 | 0 | 0 | 0 | 14 | 8 | 16 | 0 | 0 | 0 | 0 | 17 | 35 | 17 | 19 | 22 | 16 | 33 | 30 | 51 | 0 | 30 | 0 | 0 | 0 | 22 | 151 | 0 | 0 | 0 |  | 12 | 32 | 0 | 22 | 0 | 20 | 0 | 2 | 0 | 0 | 0 | 295 | 0 | 195 | 8 | 0 | 15 | 5 | 0 | 51 | 0 | 10 | 0 | 19 | 10 | 13 | 18 | 110 | 34 | 0 | 22 | 1 | 0 | 31 | 5 | 10 | 0 | 0 | 62 | 10 | 0 | 204 | 19 | 0 | 10 | 0 | 0 | 2 | 100 | 230 | 204 | 0 | 37 | 0 | 17 | 20 | 25 | 0 | 6 | 205 | 38 | 88 | 17 | 4 | 51 | 17 | 34 | 17 | 9 | 25 | 400 | 0 | 0 | 17 | 89 | 0 | 17 | 26 | 93 | 17 | 292 | 18 | 0 |  | 817 | 0 | 0 | 0 | 0 | 0 | 0 | 0 | 0 | 0 | 8 | 135 | 19 | 0 | 0 | 0 | 0 | 0 | 0 | 8 | 0 | 16 | 16 | 16 | 0 | 18 | 0 | 8 | 0 | 0 | 160 | 0 | 0 | 0 | 0 | 176 | 0 | 0 | 0 | 0 | 0 | 416 | 0 | 0 | 23 | 0 | 34 | 0 | 3 | 35 | 470 | 182 | 0 | 0 | 3 | 65 | 0 | 0 | 0 | 546 | 27 | 249 | 0 | 139 |  | 8652 | DayPeak
Yesterday Evening Peak | 0 | 0 | 0 | 0 | 200 | 70 | 0 | 323 | 259 | 0 | 0 | 225 | 0 | 9 | 48 | 55 | 0 | 0 | 0 | 8 | 8 | 16 | 0 | 0 | 0 | 0 | 35 | 55 | 55 | 19 | 22 | 23 | 33 | 28 | 50 | 0 | 30 | 0 | 0 | 0 | 17 | 151 | 0 | 0 | 0 | 0 | 12 | 32 | 51 | 22 | 0 | 20 | 0 | 16 | 0 | 0 | 0 | 285 | 0 | 182 | 8 | 0 | 15 | 5 | 0 | 51 | 0 | 30 | 8 | 21 | 10 | 16 | 20 | 112 | 59 | 0 | 20 | 0 | 0 | 31 | 28 | 35 | 0 | 0 | 62 | 84 | 0 | 195 | 19 | 0 | 10 | 0 | 0 | 2 | 150 | 278 | 60 | 0 | 48 | 0 | 17 | 0 | 25 | 0 | 53 | 206 | 47 | 70 | 51 | 0 | 300 | 17 | 51 | 17 | 9 | 25 | 400 | 17 | 0 | 162 | 107 | 0 | 17 | 0 | 94 | 17 | 270 | 0 | 0 |  | 912 | 0 | 0 | 0 | 32 | 0 | 0 | 0 | 29 | 80 | 40 | 136 | 25 | 0 | 0 | 0 | 0 | 34 | 17 | 101 | 0 | 16 | 40 | 49 | 35 | 21 | 0 | 8 | 0 | 0 | 160 | 0 | 0 | 0 | 0 | 137 | 0 | 0 | 80 | 0 | 0 | 375 | 0 | 50 | 35 | 0 | 70 | 0 | 0 | 55 | 520 | 208 | 0 | 0 | 0 | 0 | 113 | 0 | 0 | 506 | 0 | 247 | 0 | 0 |  | 9839 | EvPeak
Forecast for Evening | 0 | 0 | 0 | 0 | 200 | 76 | 0 | 380 | 330 | 0 | 0 | 0 | 200 | 9 | 48 | 55 | 0 | 0 | 0 | 8 | 8 | 16 | 0 | 0 | 0 | 0 | 54 | 55 | 55 | 19 | 25 | 24 | 32 | 30 | 50 | 0 | 30 | 0 | 0 | 0 | 25 | 151 | 0 | 0 | 0 | 0 | 12 | 32 | 51 | 22 | 10 | 20 | 0 | 20 | 0 | 0 | 0 | 330 | 0 | 210 | 8 | 0 | 15 | 5 | 0 | 51 | 0 | 31 | 8 | 21 | 10 | 25 | 21 | 152 | 84 | 0 | 22 | 0 | 0 | 31 | 50 | 43 | 0 | 0 | 64 | 84 | 0 | 200 | 19 | 0 | 10 | 300 | 16 | 8 | 100 | 280 | 150 | 0 | 57 | 0 | 17 | 0 | 25 | 0 | 55 | 0 | 47 | 105 | 51 | 0 | 300 | 17 | 52 | 114 | 9 | 25 | 400 | 17 | 0 | 162 | 107 | 0 | 17 |  | 94 | 17 | 290 |  |  |  | 833 | 0 | 0 | 0 | 32 | 0 | 0 | 0 | 40 | 76 | 40 | 180 | 25 | 0 | 0 | 0 | 0 | 34 | 25 | 65 | 0 | 16 | 40 | 52 | 36 | 22 | 0 | 8 | 0 | 0 | 160 | 0 | 0 | 0 |  | 170 | 0 | 0 | 50 | 0 | 0 | 380 | 17 | 100 | 35 | 0 | 70 | 0 | 0 | 55 | 622 | 220 |  | 0 |  |  | 115 | 0 |  | 540 |  | 250 | 0
Forecast for Day | 0 | 0 | 0 | 0 | 200 | 70 | 0 | 370 | 340 | 0 | 0 | 0 | 60 | 9 | 48 | 15 | 0 | 0 | 0 | 8 | 8 | 16 | 0 | 0 | 0 | 0 | 17 | 35 | 35 | 19 | 25 | 23 | 32 | 30 | 24 | 0 | 30 | 0 | 0 | 0 | 25 | 151 | 0 | 0 | 0 | 0 | 12 | 32 | 0 | 22 | 0 | 20 | 0 | 20 | 0 | 0 | 0 | 330 | 0 | 210 | 8 | 0 | 15 | 5 | 0 | 51 | 0 | 31 | 8 | 21 | 10 | 25 | 21 | 135 | 75 | 0 | 22 | 1.6 | 0 | 31 | 10 | 10 | 0 | 0 | 64 | 40 | 0 | 200 | 19 | 0 | 10 | 300 | 16 | 8 | 100 | 280 | 0 | 0 | 48 | 0 | 17 | 20 | 25 | 0 | 6 |  | 28 | 105 | 17 | 5 | 51 | 17 | 52 | 17 | 9 | 25 | 400 | 17 | 50 | 17 | 89 | 0 | 17 | 30 | 77 | 17 | 290 |  |  |  | 546 | 0 | 0 | 0 | 0 | 0 | 0 | 0 | 0 | 0 | 40 | 100 | 19 | 0 | 0 | 0 | 0 | 0 | 0 | 0 | 0 | 16 | 0 | 8 | 0 | 22 | 0 | 8 | 0 | 0 | 160 | 0 | 0 | 0 | 0 | 180 | 0 | 0 | 0 | 0 | 0 | 380 | 17 | 0 | 35 | 0 | 34 | 0 | 8 | 35 | 500 | 220 |  | 0 | 6 | 100 | 115 | 0 |  | 540 | 30 | 250 | 0 | [5 empty] | g | h | o | c | h | t | s
Generation at 08:00(Today) | 0 | 0 | 0 | 0 | 150 | 27 | 0 | 341 | 298 | 0 | 0 | 0 | 0 | 8 | 17 | 0 | 0 | 0 | 0 | 8 | 8 | 16 | 0 | 0 | 0 | 0 | 17 | 17 | 17 | 13 | 22 | 26 | 17 | 30 | 8 | 0 | 30 | 0 | 0 | 0 | 17 | 151 | 0 | 0 | 0 | 0 | 12 | 24 | 0 | 22 | 0 | 20 | 0 | 40 | 0 | 0 | 0 | 310 | 0 | 197 | 8 | 0 | 15 | 5 | 0 | 15 | 0 | 0 | 0 | 21 | 10 | 28 | 17 | 84 | 74 | 0 | 22 | 0 | 0 | 31 | 8 | 10 | 0 | 0 | 40 | 40 | 0 | 199 | 19 | 0 | 10 | 120 | 0 | 2 | 0 | 127 | 0 | 0 | 47 | 0 | 17 | 1 | 25 | 0 | 6 | 226 | 8 | 35 | 17 | 0 | 52 | 0 | 17 | 17 | 9 | 25 | 400 | 17 | 3 | 17 | 51 | 0 | 17 | 1 | 17 | 17 | 290 | 0 | 0 | 0 | 534 | 0 | 0 | 0 | 0 | 0 | 0 | 0 | 0 | 0 | 0 | 70 | 19 | 0 | 0 | 0 | 0 | 0 | 0 | 0 | 0 | 16 | 0 | 8 | 0 | 22 | 0 | 8 | 0 | 0 | 160 | 0 | 0 | 0 | 0 | 186 | 0 | 0 | 0 | 0 | 0 | 416 | 0 | 0 | 0 | 0 | 34 | 0 | 0 | 35 | 320 | 208 | 0 | 0 | 0 | 17 | 54 | 0 | 0 | 487 | 1 | 180 | 0 |  | 0 |  |  |  | 104.5955 | 18.3782 | 33.568 | 33.5941 | 0.72012 | 2.2474 | 1.375
194.4783
| Minimum Generation |  | 6104 | 5:00
| Highest Generation |  | 9839 | 19:00
| Day Peak Generation |  | 8652 | 12:00
| Evening Peak Generation |  | 9839 | 19:00
| HVDC Max Flow |  | 912 | 18:00
| HVDC EvPeak Flow |  | 912 | 19:00
| Load factor L.F |  | 82.36% | [161 empty] | 1275.5

## P1
POWER GRID COMPANY OF BANGLADESH LTD.
NATIONAL LOAD DESPATCH CENTER
DAILY REPORT
[7 empty] | Reporting Date : | 2023-01-06
Till now the maximum generation is : - |  |  |  | 14782 | 21:00 | Hrs on | 2022-04-16
The Summary of Yesterday's |  |  | 2023-01-05 | Generation & Demand |  | Today's Actual Min Gen. & Probable Gen. & Demand
Day Peak Generation : |  |  | 8652 | MW Hour : | 12:00 | Min. Gen. at | 5:00 | 6092
Evening Peak Generation : |  |  | 9839 | MW Hour : | 19:00 | Available Max Generation : |  | 10681
E.P. Demand (at gen end) : |  |  | 9839 | MW Hour : | 19:00 | Max Demand (Evening) : |  | 9300
Maximum Generation : |  |  | 9839 | MW Hour : | 19:00 | Reserve(Generation end) |  | 1381
Total Gen. (MKWH) : |  |  | 194.4783 | System Load Factor : | 82.36% | Load Shed : |  | 0
EXPORT / IMPORT THROUGH EAST-WEST INTERCONNECTOR
Export from East grid to West grid :- Maximum |  |  |  | 78 | MW at | 7:00 | Energy
Import from West grid to East grid :- Maximum |  |  |  | - | MW at | - | Energy | -
|  | Water Level of Kaptai Lake at 6:00 A M on |  | 2023-01-06
Actual : |  | 85.92 | Ft.(MSL) , | Rule curve : | 102.24 | Ft.( MSL )
Gas Consumed : |  | Total = | 800.79 | MMCFD. | Oil Consumed (PDB) :
HSD :
FO :
Cost of the Consumed Fuel (PDB+Pvt) : |  |  | Gas : | 107419245.582
: |  |  | Coal : | 122831745 | Oil : | 467452325.27 | Total : | 697703315.852
Load Shedding & Other Information
Area |  | Yesterday |  |  |  | Today
|  |  |  | Estimated Demand (S/S end) |  | Estimated Shedding (S/S end) |  | Rates of Shedding
|  | MW |  | MW |  |  | MW | (On Estimated Demand)
Dhaka |  | 0 | 0:00 | 3137.9088 |  |  | 0 | 0%
Chittagong Area |  | 0 | 0:00 | 888.915 |  |  | 0 | 0%
Khulna Area |  | 0 | 0:00 | 1173.294 |  |  | 0 | 0%
Rajshahi Area |  | 0 | 0:00 | 1041.0039 |  |  | 0 | 0%
Cumilla Area |  | 0 | 0:00 | 886.1775 |  |  | 0 | 0%
Mymensingh Area |  | 0 | 0:00 | 732.1151 |  |  | 0 | 0%
Sylhet Area |  | 0 | 0:00 | 327.2236 |  |  | 0 | 0%
Barisal Area |  | 0 | 0:00 | 266.7445 |  |  | 0 | 0%
Rangpur Area |  | 0 | 0:00 | 578.0526 |  |  | 0 | 0%
Total |  | 0 |  | 9031.435 |  |  | 0
Information of the Generating Units under shut down.
|  | Planned Shut- Down |  |  | Forced Shut- Down
1) Barapukuria ST: Unit-1, 2
2) Ghorasal-3, 4
3) Ashuganj-5
4) Baghabari-70,100 MW
5) Raozan unit-2
6) Siddhirganj 210 MW .
7) Shajibazar 330 MW
8) Sirajganj-1
Outage | Restore | Additional Information of Machines, lines, Interruption / Forced Load shed etc. | [5 empty] | Remark
Time | Time
08:12 | 14:32 | Chuadanga 132/33kV S/S 132kV Tr. T3 HT Scheduled S/D Due to Annual maintenance.
08:20 | 17:01 | Haripur-Sonargaon 132kV Ckt-1 Scheduled S/D from Sonargaon 132/33kV end Due to
Annual maintenance and from Haripur 230/132kV end Due to Work on other side.
08:20 | 17:02 | Haripur-Sonargaon 132kV Ckt-2 Scheduled S/D from Sonargaon 132/33kV end Due to Annual
maintenance and from Haripur 230/132kV end Due to Work on other side.
08:36 | 17:26 | Brahmanbaria-Narsinghdi 132 kV Ckt-1 Scheduled S/D from Brahmanbaria 132/33kV end.
08:41 | 15:57 | Brahmanbaria-Shahjibazar 132 kV Ckt-2 Scheduled S/D from Shahjibazar 132/33kV end Due to Annual
maintenance and from Brahmanbaria 132/33kV end Due to Annual maintenance.
08:41 | 16:17 | Benapole-Jashore 132 kV Ckt-2 Scheduled S/D from Benapole 132/33kV end Due to Annual maintenance.
08:42 | 21:19 | Siddhirganj-Ullon (T at Maniknagar) 132kV Ckt-1 Scheduled S/D from Siddhirganj 132/33kV end Due to
Maintenance work.
08:50 | 16:40 | Aftabnagar-Rampura 132kV Ckt-1 Scheduled S/D from Narshingdi 132/33kV end Due to For annual
maintainance work.
09:02 | 15:42 | Bakulia-Khulshi 132 kV Ckt-1 Scheduled S/D from Bakulia 132/33kV end Due to Annual maintenance Bakalia- |  |  |  |  | 18 MW load interrup at Khulshi end.
khulshi ckt-1 and from Khulshi 132/33kV end Due to Annual Maintenance.
09:05 | 16:38 | Barishal(N)-Madaripur 132 kV Ckt-1 Scheduled S/D from Madaripur 132/33kV end Due to Instruction by aldc,
Annual maintenance and from Barishal 230/132kV end Due to Annual maintenance work.
09:26 | 16:15 | Cumilla(S) 132/33kV S/S Tripura Ckt-1 Scheduled S/D Due to For Annual Maintenance.
09:33 | 16:32 | Goalpara 132/33kV S/S Goalpara-NWPGCL Scheduled S/D Due to Annual Maintenance Work.
09:39 | 15:33 | Khulna (C) S/S KPCL-2 Scheduled S/D Due to For kpcl 2 generation side wark.
09:42 | 16:22 | Savar 132/33kV S/S 132kV Manikganj PS-Savar Ckt-2 Scheduled S/D Due to Dead Line checking work.
09:44 | 16:00 | BSRM-Mirsharai 230 kV Ckt-2 Scheduled S/D from BSRM 230/33kV end Due to Dead Line Checking/ Annual Maintenance
and from Mirsorai 230/33kV end Due to Annual Maintenance.
09:44 | 17:08 | Bhaluka 132/33kV S/S Transformer- 02 LT Scheduled S/D Due to Annual maintenance.
09:44 | 17:08 | Bhaluka 132/33kV S/S Transformer- 02 HT Scheduled S/D Due to Annual maintenance.
09:50 | 18:11 | Mymensingh 132/33kV S/S 50 MW Solar Plant Scheduled S/D Due to For Bus-A S/D.
09:56 | 18:17 | Gollamari 132/33kV S/S Tr-2 LT Project Work S/D Due to SAS Testing of TR-2.
09:56 | 17:20 | Bhaluka-Mymensingh 132 kV Ckt-2 Scheduled S/D from Mymensingh 132/33kV end Due to S/D for Bhaluka end.
and from Bhaluka 132/33kV end Due to Annual maintenance.
09:57 | 18:16 | Gollamari 132/33kV S/S Tr-1 HT Project Work S/D Due to SAS Testing of TR-2.
10:06 | 13:58 | Jamalpur-Mymensingh 132kV Ckt-1 Scheduled S/D from Mymensingh 132/33kV end Due to To perform
A/M works of 111S.
10:09 | 16:52 | Srinagar 132/33kV S/S Tr-01 HT Scheduled S/D Due to Annual Maintenance.
10:28 | 15:26 | Bog-Sherpur 132/33kV S/S Transformer-2 (414T) HT Scheduled S/D Due to Nondigram Feeder Commissioning.
10:30 | 17:06 | Bhaluka 132/33kV S/S Bus A Scheduled S/D Due to Annual maintenance.
10:38 | 17:09 | Mymensingh 132/33kV S/S Bus A Scheduled S/D Due to A/M works 2022-2023.
10:48 | 13:56 | Kabirpur -Tongi 132kV Ckt-2 Scheduled S/D from Kabirpur 132/33kV end Due to Annual maintenance purpose.
12:30 | 13:43 | Kodda 132/33kV S/S Tr-2 (416T) LT Scheduled S/D.
12:31 | 13:42 | Kodda 132/33kV S/S Tr-2 (416T) HT Scheduled S/D.
12:40 | 13:10 | Chhatak 132/33kV S/S T-3 LT Forced S/D Due to Aux. TR-2 S/D For New 48V DC Charger Ac Supply. |  |  |  |  | 6 MW load interrup.
13:49 | 14:51 | Kodda 132/33kV S/S Tr-4 (436T) LT Scheduled S/D Due to Relay Test.
13:50 | 14:50 | Kodda 132/33kV S/S Tr-4 (436T) HT Scheduled S/D Due to Relay Test.
| 13:57 | New Tongi-Tongi 132kV Ckt-2 is restored.
14:02 | 17:31 | Jamalpur-Mymensingh 132kV Ckt-2 Scheduled S/D from Mymensingh 132/33kV end.
| 15:20 | Baghabari 230/132kV S/S T-2 Bank HT is restored.
| 15:20 | Baghabari 230/132kV S/S Auxiliary X-Former-02(Turtiary) is restored.
| 15:21 | Baghabari 230/132kV S/S T-2 Bank LT is restored.
| 15:40 | Sylhet 132/33kV S/S T1 LT is restored.
| 22:22 | Summit Bibiana-2 341MW GT was sync.
| 01:25 | Summit Bibiana-2 341MW ST was sync.
05:25 |  | Meghnaghat CCPP 450MW GT1 was shutdown at 5:25 hrs due to annual Maintenance. |  |  |  |  | 225MW generation interrup.
07:37 |  | Siddhirganj 132/33kV S/S 120MW EGCB GT2 Tripped showing relay relays Due to Tripping effect from
Siddhirgang-Matuail line.
07:37 |  | Siddhirganj 132/33kV S/S 120MW EGCB GT1 Tripped showing relay relays Due to Unknown ( At the same time
Matuail-Siddhirganj line trip by Distance relay).
07:37 |  | Matuail-Siddhirganj 132kV Ckt-1 Tripped from Siddhirganj 132/33kV end showing Distance relay ( Spirotec ) |  |  |  |  | 32 MW load interrup Siddhirganj 132/33kV end.
relays Due to Distance Relay.
| Sub Divisional Engineer |  |  |  | Executive Engineer |  |  | Superintendent Engineer
| Network Operation Division |  |  |  | Network Operation Division |  |  | Load Despatch Circle

## P2
EVENING PEAK GENERATION AND DAY LONG ENERGY DATA OF POWER STATIONS
| Date : | 2023-01-05 | [5 empty] | Page -2
Sl. |  |  |  |  | Present | Peak | Energy
No. | Name of the Power Stations |  | Producer | Installed Capacity | Capacity | Hour | Generated | Remarks
Generation
|  |  |  | Unit No. X Capacity | MW | MW | KWH
1 | Ghorasal Repowered CCPP:Unit-3 (GT |  | PDB | 1*260 | 260 | 0 | 0 | Under maint.
2 | Ghorasal Repowered CCPP Unit-4 |  | PDB | 1*210 | 180 | 0 | 0 | Under maint.
| Ghorasal TPP Unit-5 |  | PDB | 1*210 | 190 | 0 | 0 | Machine problem
3 | Ghorasal 365 MW CCPP Unit-7 |  | PDB | 1*243+1*122 | 365 | 200 | 4786600 | Machine problem
| Ghorashal 78.5 MW PP(MAX) |  | QRPP | 2*40 | 0 | 0 | 0
4 | Ghorashal 108MW PP (Regent) |  | IPP | 34*3.35 | 108 | 70 | 1515909 | Machine problem
5 | Haripur GTPP |  | SBU, PDB | 2*32 | 20 | 0 | 0 | Under maint.
6 | Haripur 412 MW CCPP |  | EGCB | 1*273+1*139 | 412 | 323 | 8081410 | Gas shortage
7 | Haripur 360MW CCPP(HPL) |  | IPP | 1*235+1*125 | 360 | 259 | 6482000 | Gas shortage
8 | Meghnaghat 450 MW CCPP(MPL) |  | IPP | 2*150+1*150 | 450 | 225 | 4961000 | GT-2 S/D due to Gas shortage
9 | Meghnaghat 100 MW(IEL) |  | NENP | 12*8.9 | 100 | 9 | 140160 | Fuel shortage
10 | Meghnaghat CCPP(Summit) |  | IPP | 2*110+1*110 | 335 | 0 | 0 | Gas shortage
11 | Madanganj 102 PP(Summit) |  | NENP | 6*17 | 102 | 48 | 542828 | Fuel shortage
12 | Madanganj-55 MW PP(Summit) |  | IPP | 3*17.08+1*11.3 | 55 | 55 | 908411
13 | Keraniganj 100 MW PP (Powerpac) |  | QRPP | 8*13.45 | 0 | 0 | 0 | Contract Expired
14 | Narshingdi 22 MW PP (Doreen) |  | SIPP, REB | 8*2.90 | 22 | 19 | 378468 | Engine problem
15 | 210 MW Siddhirgonj TPP |  | PDB | 1*210 | 115 | 0 | 0 | Under maint.
16 | Siddhirgonj 2*120 MW GTPP |  | EGCB | 2*105 | 210 | 0 | 0 | Gas shortage
17 | Siddhirganj 100 PP(Dutch Bangla) |  | NENP | 12*8.9 | 100 | 8 | 139200 | Fuel shortage
18 | Siddhirganj 335 MW CCPP |  | EGCB | 1*217+118 | 335 | 0 | 0 | Gas shortage
19 | Gagnagar 102 MW PP (Digital Power) |  | IPP | 12*8.924 | 102 | 8 | 196560 | Fuel shortage
20 | Katpotti 52 MW PP (Sinha) |  | IPP | 7*7.9 | 0 | 0 | 0 | Fuel shortage
21 | Kamalaghat 54 MW PP(Banco Energy) |  | IPP | 3*18 | 54 | 35 | 348480 | Fuel shortage
22 | Kodda 150MW PP |  | BPDB-RPCL | 9*17.06 | 149 | 16 | 267840 | Fuel shortage
23 | Manikganj 55 MW PP (Northern) |  | IPP | 3*19.3 | 55 | 55 | 668589
24 | Nababganj 55 MW PP (Southern power ) |  | IPP | 3*19.3 | 55 | 55 | 590712
25 | Bosila 108MW PP(CLC) |  | IPP | 12*8.775+1*3.5 | 0 | 0 | 0
26 | Summit Power,(Madhabdi+Ashulia) |  | SIPP,REB | 3*3.67+4*8.73 | 80 | 45 | 1064400 | Engine problem
27 | Maona 33 MW PP(Summit) |  | SIPP,REB | 4*8.73 | 33 | 33 | 635700
28 | Rupganj 33 MW PP(Summit) |  | SIPP,REB | 4*8.73 | 33 | 28 | 704600 | Engine problem
29 | Gazipur 52 MW PP |  | RPCL | 6*8.9 | 52 | 50 | 555360 | 0:00
30 | Tongi 80 MW GTPP |  | PDB | 1* 105 | 105 | 0 | 0 | Under maint.
31 | Kodda 300 MW PP Unit-2 (Summit) |  | IPP | 18*17.076 | 300 | 278 | 3713455 | Engine problem
32 | Keranigonj 300 MW PP (APR) |  | IPP | 256*1.4 | 300 | 60 | 1145179 | Fuel shortage
33 | Bramhangoan 100 MW PP (Aggreko) |  | IPP | 114*0.959 | 100 | 0 | 0 | Fuel shortage
34 | Aurahati 100MW PP (Aggreko) |  | IPP | 0.85*23+0.95*91 | 100 | 0 | 0 | Fuel shortage
35 | Kodda 149 MW PP Unit-1 (Summit) |  | IPP | 8*18.45+8.97 | 149 | 17 | 313632 | Fuel shortage
36 | Gazipur 100 MW PP |  | RPCL | 6*17.5 | 105 | 70 | 1033860 | Fuel shortage
37 | Meghnaghat 104 MW PP (OPCL) |  | IPP | 18.5*6 | 104 | 17 | 120960 | Fuel shortage
38 | Manikgonj 162MW PP(MPGL) |  | IPP | 9*18 | 162 | 162 | 1147680
39 | Spectra Solar Plant Ltd. |  | IPP | 35 | 35 | 0 | 126331
40 | Kanchan Purbachal Power Generation Ltd. |  | IPP | 18.4*3 | 55 | 17 | 329760 | Fuel shortage
| Dhaka area Total |  |  |  | 5847 | 2162 | 40899084
41 | Chattogram TPP-1 |  | PDB | 1*210 | 180 | 0 | 0 | Machine problem
| Chattogram TPP-2 |  | PDB | 1*210 | 180 | 0 | 0 | Gas shortage
42 | Raozan 25 MW PP |  | RPCL | 3*8.9 | 25 | 17 | 292635 | Engine problem
43 | Teknaf 20MW PP (Solartech) |  | IPP | 20 | 20 | 0 | 86535
44 | Patenga 50MW PP (Baraka) |  | IPP | 8*6.98 | 50 | 20 | 330720 | Fuel shortage
45 | Kaptai Hydro: Unit-1,2,3,4, 5 |  | PDB | 2*40+3*50 | 230 | 30 | 720120 | Low water level
46 | Sikalbaha 225MW |  | PDB | 1*150+1*175 | 225 | 151 | 3579403 | ST under S/D
47 | Sikalbaha Peaking GT |  | PDB | 1*150 | 150 | 0 | 0 | Under maint.
48 | Sikalbaha 105 MW PP (Baraka Sikalbaha) |  | IPP | 6*17.5 | 105 | 51 | 526909 | Fuel shortage
49 | Hathazari 100 MW peaking PP |  | PDB | 11*8.9 | 98 | 32 | 437904 | Fuel shortage
50 | Dohazari -Kalaish 100 MW Peaking |  | PDB | 6*17 | 102 | 51 | 252216 | Fuel shortage
51 | Juldah 100 MW Unit-1 (Acorn) |  | NENP | 8*13.45 | 100 | 22 | 414240 | Fuel shortage
52 | Juldah 100 MW PP Unit-3 (Acorn) |  | IPP | 8*13.5 | 100 | 25 | 492480 | Fuel shortage
53 | Barabkunda 22 MW PP (Regent) |  | SIPP, PDB | 8*2.90 | 22 | 0 | 0 | Engine problem
* | Malancha, Ctg. EPZ (United) |  |  | 5*8.73+3*9.34 | 0 | 16 | 440160
54 | Chattogram 108 MW PP (ECPV) |  | IPP | 16*7 | 108 | 0 | 0 | Fuel shortage
55 | Kaptai 7 MW Solar PP |  | PDB | 7.4 MW | 7 | 0 | 19
56 | Anwara 300 MW PP (United) |  | IPP | 17*17+24 | 300 | 300 | 1886836
57 | Jodiac Power |  | IPP | 3*18.55+1*3.6 | 54 | 17 | 262492 | Engine problem
58 | Karnaphuli Power Ltd. |  | IPP | 18.415*6+6.5 | 110 | 51 | 910796 | Fuel shortage
59 | Juldah unit-2 (Acorn) |  | IPP | 8*13.6 | 100 | 25 | 582720
60 | Anlima Energy Ltd. |  | IPP | 6*21.2 | 116 | 107 | 2278255 | Engine problem
| Mirsharai 150 MW |  | BPDB-RPCL | 18.5*9 | 0 | 0 | 95345 | On test.
| Chattogram area Total |  |  |  | 2382 | 915 | 13589785
61 | Ashuganj TPP Unit- 3 |  | APSCL | 1*150 | 0 | 0 | 0 | Contract Expired
| Ashuganj TPP Unit- 4 |  | APSCL | 1*150 | 0 | 0 | 0 | Contract Expired
| Ashuganj TPP Unit- 5 |  | APSCL | 1*150 | 134 | 0 | 0 | Gas shortage
62 | Ashuganj 225 MW CCPP |  | APSCL | 1*142+1*75 | 221 | 182 | 4658000 | FGMO
63 | Ashuganj 450 MW CCPP(North) |  | APSCL | 1*360 | 360 | 285 | 7705500 | FGMO
64 | Ashuganj 450 MW CCPP(South) |  | APSCL | 1*360 | 360 | 0 | 0 | Gas shortage
| Ashuganj 420 MW CCPP(East) |  | APSCL | 284*1+116*1 | 400 | 270 | 7514000 | Gas shortage
65 | Ashuganj 50 MW PP |  | APSCL | 14*3.968 | 45 | 15 | 309312 | Gas shortage
66 | Ashuganj 55 MW PP (Precision) |  | QRPP | 15*4 | 55 | 5 | 145920 | Gas shortage
67 | Ashuganj 195MW PP (APSCL-United) |  | IPP | 20*9.73+1*16 | 195 | 8 | 200727 | Gas shortage
68 | Ashuganj 51 MW PP (Midland) |  | IPP | 6*9.34 | 51 | 51 | 1147996
69 | Ashuganj 150MW PP (Midland) |  | IPP | 23*7.015 | 150 | 53 | 403127 | Fuel shortage
70 | Titas 50 MW Peaking PP |  | PDB | 6*8.92 | 52 | 30 | 319264 | Machine problem
71 | Chandpur 150 MW CCPP |  | PDB | 1*106+1*57 | 163 | 0 | 0 | Under maint.
72 | Chandpur 200MW (Desh energy) |  | IPP | 12*18.4 | 200 | 0 | 0 | Fuel shortage
73 | Feni 22MW PP (Doreen) |  | SIPP, PDB | 8*2.90 | 22 | 21 | 492768
74 | Feni 11 MW PP (Doreen) |  | SIPP, REB | 4*2.90 | 11 | 10 | 237420
** | Impoprt (Tripura) |  | Imported power | 0 | 160 | 112 | 2247360
75 | Jangalia 33MW PP (Summit) |  | SIPP, PDB | 4*8.73 | 33 | 16 | 474900 | Engine problem
76 | Jangalia 52 MW PP (Lakdanavi) |  | IPP | 6*8.92 | 52 | 8 | 121210 | Fuel shortage
77 | Cumilla 25 MW PP (Summit) |  | SIPP, REB | 3*3.67+2*6.97 | 25 | 20 | 463910 | Engine problem
78 | Daudkandi 200 MW PP (B.Trac) |  | IPP | 154*1.4 | 200 | 150 | 861312 | Low demand
79 | Feni Lanka Power |  | IPP | 7*18.415+1*9.78 | 114 | 17 | 283860 | Fuel shortage
80 | Chowmuhani 113 MW |  | IPP | 12*9.78+2*3.1 | 113 | 9 | 176400 | Fuel shortage
81 | Bhairob 54.5 MW |  | IPP | 3*18.2 | 54 | 17 | 445680 | Engine problem
82 | Chandpur 115(Doreen) |  | IPP | 4*18.5+2*22.5 | 115 | 94 | 2013120 | Engine problem
| Cumilla Area Total |  |  |  | 3285 | 1373 | 30221786
83 | RPCL 210MW CCPP |  | IPP | 4*35+1*70 | 202 | 59 | 1585920 | Gas shortage
84 | Tangail 22 MW PP (Doreen) |  | SIPP, PDB | 8*2.90 | 22 | 20 | 509832
85 | Jamalpur 95 MW PP(Powerpac) |  | IPP | 12*8.924 | 0 | 0 | 0 | Under maint.
86 | Sarishabari 3 MW Solar Plant |  | IPP | 1*3 | 3 | 0 | 4900
87 | Mymensingh 200 MW PP (United) |  | IPP | 9.78*21 | 200 | 48 | 888000 | Fuel shortage
88 | Jamalpur 115 MW PP (United) |  | IPP | 9.78*12 | 115 | 47 | 669600 | Fuel shortage
89 | Sutiakhali 50 MW Solar PP |  | IPP | 50 | 50 | 0 | 9030
90 | Tangail Palli Power Gen 22 MW |  | IPP | 4*6.7 | 22 | 12 | 296160
| Mymensingh Area Total |  |  |  | 614 | 186 | 3963442
91 | Fenchugonj CCPP Phase-1 |  | PDB | 2*32+1*33 | 70 | 0 | 0 | Machine problem
92 | Fenchugonj CCPP Phase-2 |  | PDB | 2*35+1*35 | 90 | 31 | 694320 | Machine problem
93 | Kushiara 163 MW CCPP (KP) |  | IPP | 1*109+1*54 | 163 | 0 | 0 | Gas shortage
94 | Shajibazar 330 MW CCPP |  | PDB | 3*110 | 330 | 0 | 0 | Under maint.
95 | Fenchugonj 51 MW PP (Barakatullah) |  | RPP | 19*2.90 | 51 | 28 | 423000 | Gas shortage
| Fenchuganj 44MW (Energyprima) |  | NENP | 12*3.3+5*2 | 50 | 35 | 533952 | Engine problem
96 | Hobiganj 11MW PP Cofidence-E |  | SIPP, REB | 4*2.90 | 11 | 2 | 48384 | Engine problem
97 | Shahjibazar GTPP Unit- 8 & 9 |  | PDB | 2*35 | 66 | 62 | 1490208
98 | Shahjibazar 86MW PP (Shahjibazar) |  | RPP | 32*2.90 | 86 | 84 | 912000
99 | Shahjibazar 100 MW GTPP |  | PDB | 1*100 | 100 | 0 | 0 | Under maint.
100 | Sylhet 225 MW CCPP |  | PDB | 1*142+1*89 | 231 | 195 | 5058960 | Machine problem
101 | Sylhet 20 MW GTPP |  | PDB | 1*20 | 20 | 19 | 456000
| Sylhet 50MW PP (EPL) |  | NENP | 27*2 | 50 | 0 | 0 | Gas shortage
102 | Shahjahanulla 25 MW PP |  | SIPP, REB | 3*9.34 | 25 | 0 | 0 | Gas shortage
103 | Bibiana-II 341 MW CCPP (Summit) |  | IPP | 1*222+1*119 | 341 | 0 | 58100 | Under maint.
104 | Bibiyana-III 400 MW CCPP |  | PDB | 285*1+134*1 | 400 | 206 | 5206000 | ST Under maint.
105 | Sylhet 10MW PP (Desh) |  | RPP | 6*1.95 | 10 | 10 | 245520
106 | Bibiyana South 400 MW |  | PDB | 400 MW | 383 | 400 | 9237600
| Sylhet Area Total |  |  |  | 2477 | 1072 | 24364044
107 | Bheramara GTPP Unit-3 |  | PDB | 1*20 | 16 | 0 | 0 | Fuel shortage
** | Bheramara (HVDC ) |  | Imported power | 2*500 | 1000 | 912 | 18378181
108 | Khulna 115 PP MW (KPCL-2) |  | NENP | 7*17 | 115 | 32 | 196800 | Fuel shortage
109 | Faridpur 50 MW Peaking PP |  | PDB | 8*6.89 | 54 | 29 | 155520 | Engine problem
110 | Khulna 225 MW CCPP |  | NWPGCL | 1*150+1*75 | 230 | 0 | 0 | Fuel conservation
111 | Gopalganj 100 MW Peaking PP |  | PDB | 16*6.98 | 109 | 80 | 304384 | Line O/L
112 | Bheramara 410 MW CCPP |  | NWPGCL | 1*278+1*132 | 410 | 0 | 0 | Gas shortage
| Noapara 40 MW PP (Khanjahan Ali) |  | NENP | 5*8.5 | 40 | 40 | 365625
113 | Noapara 100 MW PP (Bangla Trac) |  | IPP | 70*1.4 | 100 | 80 | 117120 | Low demand
114 | Rupsha 105 MW PP (Orion rupsha) |  | IPP | 6*18.445 | 105 | 0 | 119040 | Fuel shortage
115 | Madhumati 100 MW PP |  | NWPGCL | 6*18 | 105 | 0 | 0 | Fuel shortage
116 | Mongla Orion 100 MW Solar PP |  | IPP | 100 | 100 | 0 | 331200
| Khulna 330 MW CCPP (OIL) |  | BPDB | 1*220+1*110 | 0 | 0 | 0 | On test.
| Rampal 1320 MW (BIFPCL) |  | NTPC&BPDB | 0 | 0 | 506 | 12499550 | On test.
| Khulna Area Total |  |  |  | 2384 | 1679 | 32467420
117 | Barisal 110 MW PP (Summit ) |  | IPP | 7*17.076 | 110 | 0 | 0 | Line O/L
118 | Bhola 33 MW PP (Venture) |  | NENP | 1*34.50 | 40 | 25 | 475300 | Engine problem
119 | Bhola 225 MW CCPP |  | PDB | 2*63+1*68 | 194 | 136 | 3223000 | GT-1 under maint.
120 | Bhola 95 MW PP (Aggreko) |  | QRPP | 96*1.10 | 0 | 0 | 0 | Contract Expired
121 | Payra 1320 MW |  | BCPCL | 2*622 | 1244 | 520 | 11327300 | Unit-2 Under maint.
122 | Bhola Nutan Biddut BD LTD |  | IPP | 220 | 220 | 208 | 4720855
123 | United Payra Power Ltd. |  | IPP | 8*18.5+1*9.5 | 150 | 0 | 0 | Line O/L
| Barisal 307 MW |  | BCPCL | 0 | 0 | 247 | 5840500
| Barisal Area Total |  |  |  | 1958 | 1136 | 25586955
124 | Baghabari 71 MW GTPP |  | PDB | 1*71 | 71 | 0 | 0 | Gas shortage
| Baghabari 100 MW GTPP |  | PDB | 1*100 | 100 | 0 | 0 | Gas shortage
125 | Baghabari 50 MW Peaking PP |  | PDB | 6*8.9 | 52 | 34 | 170565 | Engine problem
126 | Bera 70 MW Peaking PP |  | PDB | 9*8.29 | 71 | 17 | 96838 | Fuel shortage
127 | Amnura 50 MW PP(Sinha) |  | QRPP | 7*7.79 | 0 | 0 | 0 | Contract Expired
128 | Katakhali 50 MW PP (Northern) |  | QRPP | 6*8.9 | 50 | 16 | 266166 | Fuel shortage
129 | Katakhali 50 MW Peaking PP |  | PDB | 6*8.7 | 50 | 40 | 260324 | Engine problem
130 | Sirajgonj Unit-1 225MW |  | NWPGCL | 1*150+1*75 | 210 | 0 | 0 | Gas shortage
131 | Sirajgonj Unit-2 225MW |  | NWPGCL | 1*150+1*75 | 220 | 137 | 4217400
132 | Sirajgonj Unit-3 225MW |  | NWPGCL | 1*141 | 220 | 0 | 0 | Gas shortage
133 | Sirajgonj 400 MW CCPP Unit-4 |  | SNWPGCL | 1*282+1*132 | 414 | 375 | 8924836 | Gas shortage
134 | Santahar 50 MW Peaking PP |  | PDB | 6*8.7 | 50 | 35 | 168687 | Engine problem
135 | Bogra 22 MW PP (GBB) |  | RPP | 6*4 | 22 | 21 | 408480
136 | Bogura 20 MW PP (Energyprima) |  | NENP | 5*3.3+5*2 | 0 | 0 | 0
137 | Ullapara 11 MW PP (Summit) |  | SIPP, REB | 4*2.90 | 11 | 8 | 185706 | Engine problem
138 | Natore 52 MW PP (Rajlanka) |  | IPP | 6*8.92 | 52 | 49 | 321883
139 | Chapainawabganj 100 MW Peaking PP |  | PDB | 12*8.924 | 104 | 101 | 420112
140 | Baghabari 200 MW PP (Paramount) |  | IPP | 135*1.6 | 200 | 50 | 168610 | Low demand
141 | Bagura 113 MW PP (Confidence)-2 |  | IPP | 6*18.55+7.2 | 113 | 35 | 484608 | Fuel shortage
142 | Confidence Power Bogura Unit-1 113 MW |  | IPP | 6*18.55 | 113 | 55 | 734976 | Fuel shortage
143 | Sirajgonj 6.55 MW Solar |  | NWPGCL | 1*6 | 6 | 0 | 18360
| Adani Power Jharkhanda Ltd |  | Import | 0 | 0 | 0 | 0 | On test.
| Rajshahi Area Total |  |  |  | 2129 | 973 | 16847551
144 | Barapukuria TPP Unit-1 |  | PDB | 1*125 | 85 | 0 | 0 | Coal shortage
| Barapukuria TPP Unit-2 |  | PDB | 1*125 | 85 | 0 | 0 | Under maint.
145 | Barapukuria 275 MW TPP Unit-3 |  | PDB | 1*275 | 274 | 160 | 3926800 | Machine problem
146 | Rangpur 20 MW GTPP |  | PDB | 1*20 | 20 | 0 | 0
147 | Saidpur 20 MW GTPP |  | PDB | 1*20 | 20 | 0 | 0
148 | Rangpur 113 MW PP (Confidence) |  | IPP | 9*6.984+7*7.015+3.15*2 | 113 | 70 | 837062 | Engine problem
149 | Sympa Solar Power 8MW |  | IPP | 8 MW | 8 | 0 | 26238
150 | Energypac Power Venture Thakurgaon Ltd. |  | IPP | 115 | 115 | 113 | 975744
| Intraco Solar 30 MW |  | IPP | 1*30 | 30 | 0 | 116888
| Teesta Solar Limited |  | BPCL | 16*12.5 | 0 | 0 | 655510
| Rangpur Area Total |  |  |  | 750 | 343 | 6538242
| Total |  |  |  | 21826 | 9839 | 194478309
| Eastern Grid Total |  |  |  | 14605 | 5708 | 113038141
| Western Grid Total |  |  |  | 7221 | 4131 | 81440168
| National Grid Total |  |  |  | 21826 | 9839 | 194478309
*Data collected from respective power station over telephone.
Executive Engineer
Network Operation Division
Page- 3

## P3
POWER GRID COMPANY OF BANGLADESH LTD.
NATIONAL LOAD DESPATCH CENTER
MAXIMUM LOAD SERVED BY DIFFERENT GRID SUB-STATIONS
QF-LDC-09
| Date: | 2023-01-05
| (a) ENTIRE EASTERN GRID : |  | 6382.51 | MW | (b) ENTIRE WESTERN GRID : |  | 3015.11 | MW
| i) Dhaka area |  | 3430.01 | MW | i) Khulna area |  | 1147.6 | MW
| ii) Chittagong area |  | 975.5 | MW | ii) Rajshahi area |  | 936 | MW
| iii) Comilla area |  | 813 | MW | iii) Barisal area |  | 261.51 | MW
| iv) Mymensingh area |  | 821 | MW | iv) Rangpur area |  | 670 | MW
| v) Sylhet area |  | 343 | MW
|  | SYSTEM TOTAL DEMAND ( a + b ) = |  | 9397.62 | MW
MAXIMUM LOAD SERVED BY DIFFERENT SUB-STATIONS
| Sub-station | Load (MW) | Time | Sub-station | Load (MW) | Time | Sub-station | Load (MW) | Time | Sub-station | Load (MW) | Time | Sub-station | Load (MW) | Time
1 | AKS | 0 | 00:00 | Chhatak | 18 | 20:00 | Kamrangirchar | 64 | 12:00 | Natore | 96 | 18:00 | Shitalakhya | 103 | 12:00
2 | AKSML | 86.9 | 05:00 | Chowmuhani | 137 | 19:30 | Kaptai | 3.2 | 18:00 | Nawabganj | 33.1 | 21:00 | Sholosohor | 22 | 18:00
3 | Aftabnagar | 22 | 15:00 | Chuadanga | 72 | 18:30 | Kazla | 79 | 12:00 | Netrakona | 99 | 18:00 | Shyampur | 162 | 01:00
4 | Agargaon | 51 | 13:00 | Coxsbazar | 87 | 11:00 | Keranigonj | 50 | 13:00 | New | 57.8 | 12:00 | Siddhirganj | 74 | 19:30
5 | Agrabad | 48 | 18:00 | Cumilla(N) | 93 | 18:30 | Khagrachori | 20 | 18:00 | Niamatpur | 57 | 20:00 | Sirajganj | 69 | 19:00
6 | Amnura | 36 | 18:30 | Cumilla(S) | 116 | 18:00 | Khulna | 82 | 13:00 | Noapara | 35 | 18:30 | Sonargaon | 77 | 11:00
7 | Ashuganj | 41 | 13:00 | Daudkandi | 90 | 19:30 | Khulshi | 142 | 13:00 | PHP | 4 | 19:00 | Sreemongol | 42 | 18:00
8 | BIPTC | N/A | N/A | Dhaka | 22 | 12:00 | Kishoreganj | 100 | 21:00 | Pabna | 77 | 18:30 | Srinagar | 27.7 | 22:00
9 | BSRM | 108 | 13:00 | Dhamrai | 106 | 12:00 | Kodda | 227 | 12:00 | Palashbari | 91 | 18:00 | Sunamganj | 33 | 18:00
10 | Bagerhat | 79 | 19:00 | Dhanmondi | 69 | 13:00 | Kulaura | 26 | 18:00 | Panchagarh | 54 | 18:30 | Sylhet | 90 | 18:00
11 | Bakulia | 65 | 18:00 | Dohazari | 68 | 19:00 | Kurigram | 62 | 18:00 | Patuakhali | 81 | 19:30 | TK | 12.5 | 18:30
12 | Banani | 23 | 13:00 | Faridpur | 104 | 18:30 | Kushtia | 98 | 18:30 | Payra | 0.53 | 18:30 | Tangail | 142 | 19:00
13 | Bangabhaban | 9 | 13:00 | Fatullah | 51 | 10:00 | Lalbag | 72 | 17:00 | Postogola | 27 | 18:00 | Thakurgaon | 66 | 19:00
14 | Barapukuria | 42 | 18:00 | Fenchuganj | 28 | 18:00 | Lalmonirhat | 60.5 | 10:00 | Purbachal | 12 | 12:00 | Tongi | 80 | 10:00
15 | Barguna | 12 | 18:00 | Feni | 80 | 18:00 | Madanganj | 35 | 18:00 | Purbasadipur | 101 | 19:00 | Ullon | 35 | 13:00
16 | Barishal | 82 | 13:00 | GPH | 89 | 19:00 | Madaripur | 66 | 20:00 | Rahanpur_I | 5.2 | 04:00 | Uttara | 53 | 13:00
17 | Barishal-230 | 40 | 19:30 | Ghorashal | 48 | 21:00 | Madartek | 44 | 13:00 | Rahim | 34 | 09:00 | UttaraNew | 12 | 10:00
18 | Baroaulia | 58 | 13:00 | Goalpara | 17 | 20:00 | Madunaghat | 38 | 13:00 | Rajbari | 48 | 18:00 | Zigatola | 32 | 13:00
19 | Baroirhat | 28 | 18:00 | Gollamari | 30 | 13:00 | Magura | 42 | 18:00 | Rajendrapur | 88 | 19:00
20 | Bashundhara | 109 | 13:00 | Gopalganj | 74.8 | 18:30 | Mahasthangarh | 42 | 18:30 | Rajshahi | 100 | 19:30
21 | BashundharaCement | 0 | 00:00 | Gulshan | 64 | 13:00 | Manikganj | 71 | 20:00 | Rajshahi-230 | 22 | 14:00
22 | Beanibazar | 38 | 18:00 | Halishahar | 71 | 14:00 | Maniknagar | 39 | 13:00 | Ramganj | 64 | 19:30
23 | Benapole | 42 | 08:00 | HaripurSBU | 143 | 19:30 | Matarbari | 27 | 18:30 | Rampur | 12 | 12:00
24 | Bhaluka | 108 | 18:30 | Hasnabad | 56 | 18:00 | Matuail | 50 | 10:00 | Rangamati | 10 | 18:00
25 | Bhandaria | 32 | 20:00 | Hathazari | 44 | 13:00 | Millgate | 50 | 12:00 | Rangpur | 118 | 18:00
26 | Bhangura | 20 | 18:00 | Ishurdi | 48 | 18:30 | Mirpur | 83 | 18:00 | Ruppur | 3.4 | 10:00
27 | Bheramara(GK) | 38 | 18:00 | Jaldhaka | 46 | 18:30 | Mirsorai | 3 | 19:00 | SSM | 16 | 21:00
28 | Bhulta | 209 | 11:00 | Jamalpur | 105 | 19:00 | Mithapukur | 22 | 18:00 | Saidpur | 84 | 14:00
29 | Bog-Sherpur | 44 | 18:00 | Jashore | 95 | 18:00 | Modern | 0 | 00:00 | Satkhira | 85 | 18:30
30 | Bogura | 106 | 19:00 | Jhenaidah | 91 | 18:30 | Mogbazar | 81 | 14:00 | Satmasjid | 60 | 14:00
31 | Borhanuddin | 28 | 20:00 | Joydebpur | 125 | 14:00 | Mongla | 26 | 09:00 | Savar | 106 | 08:00
32 | Brahmanbaria | 100 | 18:30 | Joypurhat | 39 | 19:30 | Motijheel | 20 | 12:00 | Shahjadpur | 76 | 18:00
33 | Cantonment | 88 | 13:00 | Juldah | 16 | 00:00 | Munshiganj | 63 | 13:00 | Shahjibazar | 75 | 19:30
34 | Chandpur | 39 | 20:00 | KSRM | 29.5 | 00:00 | Mymensingh | 168 | 18:30 | Shahmirpur | 33.5 | 16:00
35 | Chandraghona | 30 | 19:00 | Kabirpur | 214 | 17:00 | Naogaon | 86 | 20:00 | Shariatpur | 48 | 21:00
36 | Chapai | 49 | 12:00 | Kachua | 44 | 19:30 | Narail | 40 | 18:30 | Sherpur | 106 | 18:00
37 | Charsaidpur | 24.5 | 02:00 | Kallyanpur | 58 | 13:00 | Narinda | 46 | 13:00 | Shikalbaha | 15 | 00:00
38 | Chauddagram | 29 | 19:30 | Kalurghat | 24 | 11:00 | Narshingdi | 136 | 20:00 | Shikalbaha-230 | N/A | N/A
| Sub Divisional Engineer |  |  |  | Executive Engineer |  |  |  | Superintendent Engineer
| Network Operation Division |  |  |  | Network Operation Division |  |  |  | Load Despatch Circle
| (1) Honbl. State Minister |  |  |  | (8) Executive Director (O & M) PGCB. |  |  |  | (18) C.E. Transmission (1 & 2) PGCB.
| Ministry of Power,Energy & Mineral |  |  |  | (9) Member,Generation,PDB. |  |  |  | (19) S.E. System Protection,PGCB.
| Resources, GOB. |  |  |  | (10) Member,Distribution,PDB. |  |  |  | (20) Director,Public Relation,PDB.
| (2) Secy (Power Divn.)Ministry of |  |  |  | (11) Member,Transmission & |  |  |  | (21) Director Program, PDB.
| Power,Energy & Mineral Resources. |  |  |  | System Operation,PDB. |  |  |  | (22) S.E. Consumer Affairs,PDB.
| (3) Director General,Power cell |  |  |  | (12) Member,P&D,PDB. |  |  |  | (23) Director,Project Planning,PDB.
| (4) Chairman,BERC |  |  |  | (13) C.E (P & D), PGCB. |  |  |  | (24) Director,System Planning,PDB.
| (5) Chairman, BPDB. |  |  |  | (14) G.M. Commercial Operation |  |  |  | (25) Executive Eng.IMD.
| (6) Managing Director, PGCB. |  |  |  | (15) C.E. Generation,PDB. |  |  |  | (26) Executive Eng. EMD.
| (7) Member(Power & Industry) |  |  |  | (16) C.E, (P & D),PDB. |  |  |  | (27) NLDC
| Planning Commission. |  |  |  | (17) C.E. System Operation,PGCB

## Voltage
e
MAXIMUM & MINIMUM VOLTAGES OF DIFFERENT GRID SUB-STATIONS:
| Date: | 2023-01-05 | [7 empty] | QF-LDC-10
| Sub-Station | Max Voltage | Hour | Min | Hour | Sub-Station | Maxm | Hour | Min | Hour
|  |  |  | Voltage |  |  | Voltage |  | Voltage
| 400 KV | KV | Hour | KV | Hour | 400 KV | KV | Hour | KV | Hour
14 | Aminbazar | 416 | 03:00 | 402 | 09:00 | Gopalganj_I | N/A | N/A | N/A | N/A
| Bhulta | 393 | 05:00 | 385 | 13:00 | Kaliakoir | 404 | 22:00 | 390 | 12:00
| Bibiana | 401 | 23:00 | 293 | 09:00 | Payra | 423 | 05:00 | 415 | 16:00
| BIPTC | 406 | 02:00 | 392 | 18:30 | Rahanpur_I | 423 | 17:00 | 390 | 08:00
| 230 KV | KV |  | KV |  | 230 KV | KV |  | KV
| Agargaon | 240 | 03:00 | 232 | 16:00 | Hasnabad | 239 | 22:00 | 231 | 11:00
| AKSML | 243 | 20:00 | 220 | 10:00 | Hathazari | 241 | 19:00 | 230 | 03:00
| Aminbazar | 240 | 01:00 | 234 | 09:00 | Ishurdi | 243 | 17:00 | 230 | 03:00
| Ashuganj | 245 | 00:00 | 240 | 16:00 | Jhenaidah | 241 | 01:00 | 230 | 09:00
| Baghabari | 239 | 22:00 | 232 | 08:00 | Kaliakoir | 240 | 01:00 | 232 | 09:00
| Barapukuria | 233 | 17:00 | 219 | 08:00 | Keranigonj | 238 | 03:00 | 230 | 16:00
| Barishal | 246 | 01:00 | 242 | 09:00 | Khulna(S) | 240 | 01:00 | 231 | 09:00
| Bheramara | 240 | 02:00 | 229 | 09:00 | Maniknagar | 237 | 03:00 | 230 | 15:00
| Bhulta | 238 | 03:00 | 232 | 13:00 | Meghnaghat | 242 | 19:30 | 238 | 13:00
| Bibiana | 239 | 22:00 | 233 | 11:00 | Mirsorai | 241 | 19:00 | 229 | 06:00
| BIPTC | 242 | 01:00 | 229 | 09:00 | Rajshahi | 247 | 19:00 | 233 | 09:00
| Bogura | 237 | 22:00 | 225 | 09:00 | Rampur | N/A | N/A | N/A | N/A
| Borhanuddin | 248 | 00:00 | 246 | 14:00 | Rampura | 237 | 20:00 | 231 | 15:00
| BSRM | 241 | 20:00 | 228 | 06:00 | Shikalbaha | 242 | 18:30 | 230 | 13:00
| Cumilla(N) | 238 | 19:30 | 231 | 16:00 | Shyampur | 238 | 03:00 | 230 | 16:00
| Fenchuganj | 242 | 22:00 | 236 | 09:00 | Siddhirganj | 238 | 19:00 | 233 | 12:00
| Ghorashal | N/A | N/A | N/A | N/A | Sirajgonj | 236 | 16:00 | 230 | 08:00
| GPH | 241 | 19:00 | 227 | 06:00 | Tongi | 239 | 00:00 | 231 | 09:00
| Haripur | 237 | 20:00 | 230 | 16:00
| 132 kV | KV |  | KV |  | 132 kV | KV |  | KV
| Aftabnagar | 138 | 00:00 | 133 | 15:00 | Kushtia | 139 | 22:00 | 133 | 08:00
| Agargaon | 140 | 03:00 | 135 | 12:00 | Lalbag | 136 | 03:00 | 129 | 16:00
| Agrabad | 140 | 19:30 | 131 | 00:00 | Lalmonirhat | 134 | 17:00 | 125 | 09:00
| AKS | 138 | 01:00 | 131 | 05:00 | Madanganj | 141 | 20:00 | 134 | 07:00
| Aminbazar | 139 | 00:00 | 134 | 09:00 | Madaripur | 137 | 06:00 | 132 | 16:00
| Amnura | 135 | 17:00 | 128 | 08:00 | Madartek | 138 | 03:00 | 133 | 16:00
| Ashuganj | 139 | 00:00 | 136 | 09:00 | Madunaghat | 141 | 19:00 | 131 | 13:00
| Bagerhat | 138 | 17:00 | 130 | 08:00 | Magura | 140 | 02:00 | 132 | 08:00
| Bakulia | 140 | 19:00 | 132 | 13:00 | Mahasthangarh | 139 | 17:00 | 130 | 09:00
| Banani | 139 | 22:00 | 132 | 09:00 | Manikganj | 135 | 22:00 | 128 | 11:00
| Bangabhaban | 138 | 06:00 | 133 | 12:00 | Maniknagar | 138 | 04:00 | 133 | 12:00
| Barapukuria | 138 | 17:00 | 127 | 08:00 | Matarbari | 127 | 09:00 | 113 | 00:00
| Barguna | 139 | 17:00 | 132 | 08:00 | Matuail | 138 | 22:00 | 134 | 16:00
| Barishal | 140 | 00:00 | 129 | 08:00 | Millgate | 138 | 22:00 | 131 | 09:00
| Barishal-230 | 140 | 01:00 | 137 | 09:00 | Mirpur | 138 | 00:00 | 126 | 08:00
| Baroaulia | 142 | 19:30 | 133 | 13:00 | Mithapukur | 138 | 17:00 | 127 | 09:00
| Baroirhat | 140 | 19:30 | 135 | 06:00 | Modern | 140 | 20:00 | 134 | 12:00
| Bashundhara | 138 | 01:00 | 131 | 09:00 | Mogbazar | 139 | 00:00 | 135 | 11:00
| BashundharaCement | 141 | 19:30 | 134 | 07:00 | Mongla | 138 | 01:00 | 130 | 08:00
| Beanibazar | 134 | 00:00 | 131 | 18:00 | Motijheel | 138 | 06:00 | 133 | 12:00
| Benapole | 138 | 02:00 | 127 | 09:00 | Munshiganj | 140 | 18:30 | 135 | 16:00
| Bhaluka | 131 | 00:00 | 116 | 18:00 | Mymensingh | 133 | 02:00 | 118 | 18:00
| Bhandaria | 141 | 01:00 | 136 | 12:00 | Naogaon | 138 | 20:00 | 128 | 09:00
| Bhangura | 143 | 03:00 | 135 | 09:00 | Narail | 138 | 00:00 | 131 | 08:00
| Bheramara | 139 | 02:00 | 132 | 09:00 | Narinda | 0 | 00:00 | N/A | N/A
| Bheramara(GK) | 140 | 02:00 | 133 | 09:00 | Narshingdi | 136 | 17:00 | 129 | 00:00
| Bhulta | 130 | 07:00 | 126 | 12:00 | Natore | 138 | 21:00 | 129 | 09:00
| Bog-Sherpur | 140 | 17:00 | 132 | 08:00 | Nawabganj | 136 | 01:00 | 130 | 12:00
| Bogura | 140 | 17:00 | 131 | 09:00 | Netrakona | 131 | 23:00 | 115 | 18:00
| Bogura-230 | 140 | 21:00 | 132 | 09:00 | New | 139 | 22:00 | 132 | 09:00
| Brahmanbaria | 135 | 17:00 | 132 | 12:00 | Niamatpur | 136 | 17:00 | 128 | 09:00
| Cantonment | 140 | 01:00 | 134 | 16:00 | Noapara | 139 | 19:00 | 131 | 08:00
| Chandpur | 141 | 09:00 | 136 | 15:00 | Pabna | 141 | 17:00 | 133 | 09:00
| Chandraghona | 141 | 19:30 | 132 | 13:00 | Palashbari | 137 | 22:00 | 126 | 09:00
| Chapai | 137 | 17:00 | 127 | 09:00 | Panchagarh | 139 | 20:00 | 119 | 09:00
| Charsaidpur | 141 | 19:00 | 136 | 06:00 | Patuakhali | 137 | 17:00 | 133 | 08:00
| Chauddagram | 140 | 19:00 | 135 | 16:00 | Payra | 139 | 20:00 | 136 | 08:00
| Chhatak | 133 | 00:00 | 130 | 04:00 | PHP | 139 | 03:00 | 135 | 12:00
| Chowmuhani | 137 | 15:00 | 134 | 16:00 | Postogola | 137 | 04:00 | 131 | 16:00
| Chuadanga | 138 | 05:00 | 129 | 08:00 | Purbachal | 140 | 23:00 | 132 | 09:00
| Coxsbazar | 127 | 08:00 | 117 | 06:00 | Purbasadipur | 138 | 22:00 | 120 | 09:00
| Cumilla(N) | 142 | 19:00 | 137 | 13:00 | Rahim | 139 | 20:00 | 135 | 15:00
| Cumilla(S) | 142 | 05:00 | 123 | 12:00 | Rajbari | 137 | 01:00 | 131 | 09:00
| Daudkandi | 140 | 18:00 | 131 | 16:00 | Rajendrapur | 132 | 22:00 | 123 | 12:00
| Dhaka | 138 | 00:00 | 134 | 12:00 | Rajshahi | 135 | 17:00 | 127 | 09:00
| Dhamrai | 139 | 23:00 | 133 | 09:00 | Rajshahi-230 | 135 | 21:00 | 126 | 09:00
| Dhanmondi | 140 | 20:00 | 135 | 16:00 | Ramganj | 139 | 10:00 | 134 | 16:00
| Dohazari | 137 | 08:00 | 128 | 13:00 | Rampur | 138 | 18:30 | 130 | 13:00
| Faridpur | 136 | 00:00 | 132 | 08:00 | Rampura | 137 | 00:00 | 130 | 08:00
| Fatullah | 138 | 04:00 | 134 | 12:00 | Rangamati | 141 | 19:00 | 132 | 13:00
| Fenchuganj | 137 | 00:00 | 134 | 11:00 | Rangpur | 137 | 17:00 | 126 | 09:00
| Feni | 141 | 20:00 | 135 | 16:00 | Ruppur | 142 | 17:00 | 134 | 08:00
| Ghorashal | 142 | 00:00 | 140 | 07:00 | Saidpur | 136 | 17:00 | 125 | 09:00
| Goalpara | 140 | 22:00 | 133 | 07:00 | Satkhira | 138 | 00:00 | 130 | 08:00
| Gollamari | 137 | 03:00 | 130 | 13:00 | Satmasjid | 140 | 03:00 | 134 | 16:00
| Gopalganj | 137 | 19:00 | 130 | 13:00 | Savar | 140 | 19:30 | 133 | 09:00
| Gopalganj-400 | N/A | N/A | N/A | N/A | Shahjadpur | 144 | 00:00 | 138 | 09:00
| Gopalganj_I | N/A | N/A | N/A | N/A | Shahjibazar | 136 | 01:00 | 134 | 08:00
| Gulshan | 137 | 00:00 | 133 | 13:00 | Shahmirpur | 139 | 19:00 | 132 | 03:00
| Halishahar | 140 | 20:00 | 132 | 13:00 | Shariatpur | 137 | 01:00 | 131 | 16:00
| Haripur | 139 | 20:00 | 135 | 15:00 | Sherpur | 132 | 01:00 | 117 | 18:00
| HaripurSBU | 139 | 19:00 | 135 | 15:00 | Shikalbaha | 141 | 20:00 | 133 | 00:00
| Hasnabad | 136 | 00:00 | 132 | 12:00 | Shikalbaha-230 | 139 | 18:30 | 133 | 13:00
| Hathazari | 141 | 22:00 | 134 | 16:00 | Shitalakhya | 135 | 01:00 | 129 | 16:00
| Ishurdi | 141 | 17:00 | 134 | 09:00 | Sholosohor | 140 | 19:00 | 132 | 06:00
| Jaldhaka | 135 | 17:00 | 121 | 08:00 | Shyampur | 137 | 21:00 | 133 | 12:00
| Jamalpur | 134 | 23:00 | 121 | 18:00 | Shyampur-230 | 138 | 03:00 | 133 | 16:00
| Jashore | 138 | 00:00 | 129 | 08:00 | Siddhirganj | 139 | 20:00 | 135 | 09:00
| Jhenaidah | 140 | 00:00 | 132 | 08:00 | Sirajganj | 141 | 21:00 | 133 | 09:00
| Jhenaidah-230 | 140 | 02:00 | 133 | 08:00 | Sonargaon | 139 | 09:00 | 129 | 11:00
| Joydebpur | 143 | 14:00 | 137 | 16:00 | Sreemongol | 138 | 00:00 | 135 | 12:00
| Joypurhat | 138 | 17:00 | 128 | 09:00 | Srinagar | 135 | 00:00 | 129 | 16:00
| Juldah | 139 | 19:00 | 132 | 15:00 | SSM | 143 | 19:30 | 136 | 12:00
| Kabirpur | 136 | 22:00 | 125 | 18:00 | Sunamganj | 133 | 05:00 | 129 | 18:00
| Kachua | 141 | 20:00 | 135 | 15:00 | Sylhet | 133 | 00:00 | 132 | 12:00
| Kaliakoir | 139 | 00:00 | 128 | 12:00 | Tangail | 134 | 01:00 | 124 | 18:00
| Kallyanpur | 139 | 00:00 | 134 | 12:00 | Thakurgaon | 141 | 17:00 | 117 | 09:00
| Kalurghat | 140 | 19:30 | 132 | 13:00 | TK | 141 | 19:00 | 132 | 13:00
| Kamrangirchar | 136 | 01:00 | 130 | 11:00 | Tongi | 139 | 00:00 | 133 | 15:00
| Kaptai | 140 | 16:00 | 134 | 13:00 | Ullon | 138 | 02:00 | 133 | 12:00
| Kazla | 137 | 01:00 | 132 | 16:00 | Uttara | 139 | 19:00 | 133 | 13:00
| Keranigonj | 136 | 03:00 | 130 | 12:00 | UttaraNew | 138 | 03:00 | 132 | 16:00
| Khagrachori | 140 | 19:00 | 133 | 13:00 | Zigatola | 135 | 05:00 | 130 | 12:00
| Khulna | 138 | 01:00 | 132 | 08:00
| Khulna(S) | 140 | 03:00 | 133 | 08:00
| Khulshi | 139 | 20:00 | 130 | 13:00
| Kishoreganj | 133 | 02:00 | 125 | 18:30
| Kodda | 142 | 18:30 | 123 | 12:00
| KSRM | 140 | 19:00 | 132 | 13:00
| Kulaura | 137 | 00:00 | 134 | 11:00
| Kurigram | 133 | 22:00 | 125 | 10:00
| Sub Assistant Engineer | [5 empty] | Sub Divisional Engineer
| Network Operation Division | [5 empty] | Network Operation Division |  |  | Page 7 of 7

## L-Curve
Date | 2023-01-05
.
TIME | E-W INT.(Export) | EAST GRID | WEST GRID | TOTAL |  |  | DAILY LOAD CURVE
0:00 | 712 | 4420 | 3219 | 7639 |  |  |  | QF-LDC-11
0:30 | 464 | 4289 | 3082.5 | 7371.5 | Date: | 2023-01-05
1:00 | 216 | 4158 | 2946 | 7104
1:30 | 230 | 3972 | 2863.5 | 6835.5
2:00 | 244 | 3786 | 2781 | 6567
2:30 | 252 | 3747 | 2709 | 6456 | [5 empty] | Gen. at Eve. Peak | 9839 | 9839 MW (19:00 )
3:00 | 260 | 3708 | 2637 | 6345 | [6 empty] | 19:00
3:30 | 265 | 3658 | 2580 | 6238 | [5 empty] | Gen. at Day Peak | 8652 | 8652 MW (12:00 )
4:00 | 270 | 3608 | 2523 | 6131 | [6 empty] | 12:00
4:30 | 262 | 3591 | 2526.5 | 6117.5 | [5 empty] | Highest Generation | 9839
5:00 | 254 | 3574 | 2530 | 6104 | [6 empty] | 19:00
5:30 | 252 | 3724 | 2589 | 6313
6:00 | 250 | 3874 | 2648 | 6522
6:30 | 164 | 3945 | 2765.5 | 6710.5
7:00 | 78 | 4016 | 2883 | 6899
7:30 | 149 | 4203.5 | 2999.5 | 7203
8:00 | 220 | 4391 | 3116 | 7507
8:30 | 280 | 4606 | 3267.5 | 7873.5
9:00 | 340 | 4821 | 3419 | 8240
9:30 | 450 | 4838.5 | 3437 | 8275.5
10:00 | 560 | 4856 | 3455 | 8311
10:30 | 590 | 4886.5 | 3465 | 8351.5
11:00 | 620 | 4917 | 3475 | 8392
11:30 | 623 | 4990 | 3532 | 8522
12:00 | 626 | 5063 | 3589 | 8652
12:30 | 618 | 5109.5 | 3588.5 | 8698
13:00 | 610 | 5156 | 3588 | 8744
13:30 | 685 | 5010 | 3601 | 8611
14:00 | 760 | 4864 | 3614 | 8478
14:30 | 780 | 4787.5 | 3541.5 | 8329
15:00 | 800 | 4711 | 3469 | 8180
15:30 | 788 | 4627.5 | 3431.5 | 8059
16:00 | 776 | 4544 | 3394 | 7938
16:30 | 683 | 4736 | 3390.5 | 8126.5
17:00 | 590 | 4928 | 3387 | 8315
17:30 | 472 | 5333 | 3644.5 | 8977.5
18:00 | 354 | 5738 | 3902 | 9640
18:30 | 382 | 5723 | 4016.5 | 9739.5
19:00 | 410 | 5708 | 4131 | 9839
19:30 | 366 | 5648 | 4089 | 9737
20:00 | 314 | 5615 | 4027 | 9642 |  |  |  | Executive Engineer
20:30 | 397 | 5439 | 4028 | 9467 |  |  |  | Network Operation Division
21:00 | 480 | 5263 | 4029 | 9292
21:30 | 535 | 5134 | 3897.5 | 9031.5
22:00 | 590 | 5005 | 3766 | 8771 |  |  |  |  | Page 6 of 7
22:30 | 660 | 4859.5 | 3618 | 8477.5
23:00 | 730 | 4714 | 3470 | 8184
23:30 | 721 | 4567 | 3344.5 | 7911.5
24:00 | 712 | 4420 | 3219 | 7639
9839 MW (19:00 )
8652 MW (12:00 )

## En-Curve
DAILY ENERGY CURVE
Date | 2023-01-05 |  | Energy |  | 194478309
[13 empty] | 2023-01-05 |  |  |  |  | QF-LDC-12
TIME | GAS | HVDC | P.GEN(GAS). | P.GEN(HSD) | P.GEN(HFO). | COAL | HYDRO | G.GEN(HSD) | G.GEN(HFO) | TRIPURA | SOLAR | SHORTAGE
0:00 | 2973 | 817 | 1307 | 0 | 1054 | 1370 | 30 | 0 | 0 | 88 | 0 | 0
0:30 | 3012 | 754 | 1294.5 | 0 | 839 | 1359 | 30 | 0 | 0 | 83 | 0 | 0 | Date: | 2023-01-05
1:00 | 3051 | 691 | 1282 | 0 | 624 | 1348 | 30 | 0 | 0 | 78 | 0 | 0
1:30 | 3045 | 637.5 | 1210.5 | 0 | 498 | 1337.5 | 30 | 0 | 0 | 77 | 0 | 0 | [7 empty] | Total Energy | 194.4783 | Total Energy Gen 194.478 MKWHr Energy Not Served 0.000 MKWHr Energy Requirement 194.478 MKWHr
2:00 | 3039 | 584 | 1139 | 0 | 372 | 1327 | 30 | 0 | 0 | 76 | 0 | 0 | [7 empty] | Energy not Served | 0
2:30 | 2997 | 584 | 1135 | 0 | 370 | 1269 | 30 | 0 | 0 | 71 | 0 | 0 | [7 empty] | Energy Requirement | 194.4783
3:00 | 2955 | 584 | 1131 | 0 | 368 | 1211 | 30 | 0 | 0 | 66 | 0 | 0
3:30 | 2942.5 | 584 | 1116 | 0 | 319.5 | 1180 | 30 | 0 | 0 | 66 | 0 | 0 | [5 empty] | Shortage
4:00 | 2930 | 584 | 1101 | 0 | 271 | 1149 | 30 | 0 | 0 | 66 | 0 | 0
4:30 | 2913.5 | 584 | 1105.5 | 0 | 262.5 | 1154 | 30 | 0 | 0 | 68 | 0 | 0
5:00 | 2897 | 584 | 1110 | 0 | 254 | 1159 | 30 | 0 | 0 | 70 | 0 | 0
5:30 | 3038 | 583.5 | 1167 | 0 | 258 | 1162.5 | 30 | 0 | 0 | 74 | 0 | 0
6:00 | 3179 | 583 | 1224 | 0 | 262 | 1166 | 30 | 0 | 0 | 78 | 0 | 0
6:30 | 3123.5 | 583 | 1293 | 0 | 403 | 1201 | 30 | 0 | 0 | 77 | 0 | 0 |  |  |  | Coal
7:00 | 3068 | 583 | 1362 | 0 | 544 | 1236 | 30 | 0 | 0 | 76 | 0 | 0
7:30 | 3118.5 | 582.5 | 1367.5 | 0 | 687.5 | 1316.5 | 30 | 0 | 8 | 84 | 8.5 | 0 |  |  | Oil |  |  |  | ,
8:00 | 3169 | 582 | 1373 | 0 | 831 | 1397 | 30 | 0 | 16 | 92 | 17 | 0
8:30 | 3170 | 699.5 | 1350.5 | 115 | 921 | 1432 | 30 | 0 | 29 | 93 | 33.5 | 0
9:00 | 3171 | 817 | 1328 | 230 | 1011 | 1467 | 30 | 0 | 42 | 94 | 50 | 0
9:30 | 3081.5 | 817 | 1325.5 | 295 | 1043.5 | 1473.5 | 30 | 0 | 47.5 | 97 | 65 | 0
10:00 | 2992 | 817 | 1323 | 360 | 1076 | 1480 | 30 | 0 | 53 | 100 | 80 | 0
10:30 | 2987 | 817 | 1322 | 275.5 | 1185.5 | 1466.5 | 30 | 5.5 | 54.5 | 101 | 107 | 0
11:00 | 2982 | 817 | 1321 | 191 | 1295 | 1453 | 30 | 11 | 56 | 102 | 134 | 0
11:30 | 2976 | 817 | 1311.5 | 247.5 | 1300.5 | 1439 | 30 | 14.5 | 69 | 106 | 211 | 0
12:00 | 2970 | 817 | 1302 | 304 | 1306 | 1425 | 30 | 18 | 82 | 110 | 288 | 0
12:30 | 2981.5 | 816.5 | 1327.5 | 309 | 1311.5 | 1416.5 | 30 | 18 | 94 | 109 | 284.5 | 0
13:00 | 2993 | 816 | 1353 | 314 | 1317 | 1408 | 30 | 18 | 106 | 108 | 281 | 0
13:30 | 2993 | 816 | 1353 | 314 | 1317 | 1408 | 30 | 18 | 106 | 108 | 281 | 0
14:00 | 2993 | 816 | 1353 | 314 | 1317 | 1408 | 30 | 18 | 106 | 108 | 281 | 0
14:30 | 2972 | 816.5 | 1324.5 | 157 | 1298 | 1406 | 30 | 13.5 | 109.5 | 107.5 | 227.5 | 0
15:00 | 2951 | 817 | 1296 | 0 | 1279 | 1404 | 30 | 9 | 113 | 107 | 174 | 0
15:30 | 2948.5 | 816.5 | 1298.5 | 0 | 1206.5 | 1405.5 | 30 | 13.5 | 106.5 | 106 | 127.5 | 0
16:00 | 2946 | 816 | 1301 | 0 | 1134 | 1407 | 30 | 18 | 100 | 105 | 81 | 0
16:30 | 2940.5 | 816.5 | 1338 | 3 | 1314.5 | 1352 | 30 | 9 | 174 | 102.5 | 46.5 | 0
17:00 | 2935 | 817 | 1375 | 6 | 1495 | 1297 | 30 | 0 | 248 | 100 | 12 | 0
17:30 | 2980.5 | 864.5 | 1396 | 157 | 1788.5 | 1300.5 | 30 | 0 | 346.5 | 108 | 6 | 0
18:00 | 3026 | 912 | 1417 | 308 | 2082 | 1304 | 30 | 0 | 445 | 116 | 0 | 0
18:30 | 2959.5 | 912 | 1418.5 | 324 | 2158 | 1368.5 | 30 | 0 | 455 | 114 | 0 | 0
19:00 | 2893 | 912 | 1420 | 340 | 2234 | 1433 | 30 | 0 | 465 | 112 | 0 | 0
19:30 | 2909 | 911 | 1423 | 230 | 2226 | 1449 | 30 | 0 | 449 | 110 | 0 | 0
20:00 | 2960 | 911 | 1423 | 93 | 2230 | 1439 | 30 | 0 | 448 | 108 | 0 | 0
20:30 | 2978.5 | 911.5 | 1428.5 | 68 | 2058 | 1433 | 30 | 0 | 450.5 | 109 | 0 | 0
21:00 | 2997 | 912 | 1434 | 43 | 1886 | 1427 | 30 | 0 | 453 | 110 | 0 | 0
21:30 | 3001.5 | 912 | 1441.5 | 21.5 | 1775.5 | 1418.5 | 30 | 0 | 325 | 106 | 0 | 0
22:00 | 3006 | 912 | 1449 | 0 | 1665 | 1410 | 30 | 0 | 197 | 102 | 0 | 0
22:30 | 2989.5 | 911.5 | 1428 | 0 | 1527 | 1392 | 30 | 0 | 99.5 | 100 | 0 | 0
23:00 | 2973 | 911 | 1407 | 0 | 1389 | 1374 | 30 | 0 | 2 | 98 | 0 | 0
23:30 | 2973 | 864 | 1357 | 0 | 1221.5 | 1372 | 30 | 0 | 1 | 93 | 0 | 0 | Max Temp. in Dhaka |  | 20.2° C
24:00 | 2973 | 817 | 1307 | 0 | 1054 | 1370 | 30 | 0 | 0 | 88 | 0 | 0
Executive Engineer
Network Operation Division
Page 5 of 7
GAS
Oil
HVDC
COAL
HYDRO
SOLAR
Total Energy Gen 194.478 MKWHr Energy Not Served 0.000 MKWHr Energy Requirement 194.478 MKWHr
Note on W13: Author:

## Generation
g | 2023-01-05
Si No | Unit | 1:00 | 2:00 | 3:00 | 4:00 | 5:00 | 6:00 | 7:00 | 8:00 | 9:00 | 10:00 | 11:00 | 12:00 | 13:00 | 14:00 | 15:00 | 16:00 | 17:00 | 18:00 | 18:30 | 19:00 | 19:30 | 20:00 | 21:00 | 22:00 | 23:00 | 24:00 | KWH
1 | Karnaphuli Hydro PP Unit-1, 2 & 3 | 30 | 30 | 30 | 30 | 30 | 30 | 30 | 30 | 30 | 30 | 30 | 30 | 30 | 30 | 30 | 30 | 30 | 30 |  | 30 | 30 | 30 | 30 | 30 | 30 | 30 | 720120
2 | Karnaphuli Hydro PP Unit-4 & 5
3 | Chattogram TPP-1
4 | Chattogram TPP-2
5 | Raozan 25 MW PP | [7 empty] | 20 | 25 | 25 | 25 | 22 | 0 | 12 | 17 | 17 | 17 | 17 |  | 17 | 17 | 17 | 17 | 17 | 0 | 0 | 292635
| Teknaf 20MW PP (Solartech) | [6 empty] | 0 | 1 | 4 | 9 | 19 | 20 | 0 |  | 10 | 6 | 1 | [9 empty] | 86535
6 | Sikalbaha 225MW CCPP (Gas) | 151 | 151 | 151 | 152 | 150 | 151 | 151 | 151 | 151 | 151 | 151 | 151 | 151 | 151 | 151 | 151 | 151 | 151 |  | 151 | 151 | 151 | 151 | 151 | 151 | 151 | 3579403
7 | Sikalbaha 225MW CCPP(Oil)
8
9 | Sikalbaha 150MW GTPP
10 | Sikalbaha 150MW GTPP(Oil)
| Dohazari -Kalaish 100 MW Peaking | [16 empty] | 41 | 51 |  | 51 | 51 | 51 | 51 | 17 | 0 | 0 | 252216
12 | Hathazari 100 MW peaking PP | [7 empty] | 0 | 26 | 37 | 32 | 32 | 32 | 32 | 32 | 32 | 32 | 32 |  | 32 | 32 | 32 | 32 | 32 | 0 |  | 437904
| Sikalbaha 105 MW PP (Baraka Sikalbaha) | [7 empty] | 17 | 17 | 17 | 17 | 17 | 17 | 17 | 17 | 19 | 51 | 51 |  | 51 | 51 | 51 | 51 | 51 | 31 | 17 | 526909
| Daudkandi 200 MW PP (B.Trac) | [7 empty] | 0 | 30 | 160 | 70 | 100 | 150 |  |  |  |  | 78 |  | 150 | 100 | 60 | 10 | 0 |  |  | 861312
14 | Titas 50 MW Peaking PP | [10 empty] | 0 | 10 | 38 | 38 | 36 | 30 | 34 | 30 |  | 30 | 30 | 30 | 30 | 0 |  | 0 | 319264
15 | 210 MW Siddhirgonj TPP
16 | Siddhirgonj 2*120 MW GTPP
17 | Siddhirganj 335 MW CCPP
18 | Kodda 300 MW PP Unit-2 (Summit) | 45 | 0 |  |  |  |  | 15 | 62 | 45 | 32 | 230 | 230 | 243 | 263 | 195 | 195 | 207 | 278 |  | 278 | 278 | 278 | 278 | 275 | 278 | 195 | 3713455
19 | Ashuganj 195MW PP (APSCL-United) | 8 | 8 | 8 | 8 | 8 | 8 | 8 | 8 | 8 | 8 | 8 | 8 | 8 | 8 | 8 | 8 | 8 | 8 |  | 8 | 8 | 8 | 8 | 8 | 8 | 8 | 200727
20 | Ghorasal TPP (Unit-1&2)
21 | Ghorasal Repowered CCPP:Unit-3 (GT
22 | Ghorasal Repowered CCPP Unit-4
23 | Ghorasal TPP Unit-5
24
25 | Ghorasal 365 MW CCPP Unit-7 | 200 | 200 | 200 | 200 | 200 | 200 | 200 | 200 | 200 | 200 | 200 | 200 | 200 | 200 | 200 | 200 | 200 | 200 |  | 200 | 200 | 200 | 200 | 200 | 200 | 200 | 4786600
26
28 | Ashuganj TPP Unit- 3
29 | Ashuganj TPP Unit- 4
30 | Ashuganj TPP Unit- 5
32 | Ashuganj 50 MW PP | 5 | 5 | 5 | 5 | 5 | 5 | 5 | 15 | 15 | 15 | 15 | 15 | 15 | 15 | 15 | 15 | 15 | 15 |  | 15 | 15 | 15 | 15 | 15 | 15 | 15 | 309312
33 | Ashuganj 225 MW CCPP | 184 | 183 | 184 | 195 | 184 | 223 | 205 | 216 | 214 | 185 | 200 | 195 | 182 | 181 | 182 | 191 | 182 | 213 |  | 182 | 182 | 181 | 182 | 182 | 182 | 181 | 4658000
34 | Ashuganj 450 MW CCPP(South)
| Ashuganj 450 MW CCPP(North) | 300 | 300 | 300 | 300 | 295 | 355 | 310 | 340 | 340 | 280 | 305 | 295 | 280 | 285 | 290 | 300 | 290 | 360 |  | 285 | 285 | 300 | 300 | 295 | 295 | 295 | 7705500
| Ashuganj 420 MW CCPP(East) | 330 | 330 | 303 | 283 | 283 | 343 | 350 | 322 | 298 | 283 | 267 | 292 | 390 | 365 | 348 | 310 | 310 | 278 |  | 270 | 270 | 295 | 320 | 320 | 323 | 323 | 7514000
35 | Ashuganj 55 MW PP (Precision) | 5 | 5 | 5 | 5 | 5 | 5 | 5 | 5 | 5 | 5 | 5 | 5 | 5 | 5 | 5 | 5 | 5 | 5 |  | 5 | 5 | 5 | 5 | 5 | 5 | 5 | 145920
36 | Chandpur 150 MW CCPP
37 | Tongi 80 MW GTPP
38 | Haripur GTPP
39 | Haripur 412 MW CCPP | 336 | 336 | 336 | 322 | 321 | 321 | 321 | 364 | 365 | 364 | 353 | 344 | 330 | 324 | 323 | 322 | 320 | 320 |  | 323 | 324 | 323 | 323 | 323 | 322 | 325 | 8081410
40 | Meghnaghat 450 MW CCPP(MPL) | 225 | 225 | 225 | 225 | 225 | 225 | 225 | 225 | 225 | 225 | 225 | 225 | 225 | 225 | 225 | 225 | 225 | 225 |  | 225 | 225 | 225 | 225 | 225 | 225 | 100 | 4961000
41 | Haripur 360MW CCPP(HPL) | 276 | 269 | 266 | 262 | 267 | 263 | 265 | 298 | 289 | 293 | 295 | 270 | 272 | 265 | 263 | 261 | 263 | 266 |  | 259 | 264 | 260 | 265 | 265 | 264 | 285 | 6482000
42 | RPCL 210MW CCPP | 98 | 98 | 98 | 99 | 99 | 98 | 74 | 74 | 72 | 34 | 33 | 34 | 34 | 35 | 35 | 35 | 44 | 44 |  | 59 | 71 | 86 | 88 | 88 | 89 | 88 | 1585920
43 | Sutiakhali 50 MW Solar PP | [6 empty] | 0 | 2 | 4 | 0 | [16 empty] | 9030
44 | Fenchugonj CCPP Phase-1
45 | Fenchugonj CCPP Phase-2 | 31 | 31 | 31 | 31 | 31 | 31 | 31 | 31 | 31 | 31 | 31 | 31 | 31 | 31 | 31 | 31 | 31 | 31 |  | 31 | 31 | 31 | 31 | 31 | 31 | 31 | 694320
46 | Shajibazar 330 MW CCPP
47 | Shahjibazar GTPP Unit- 8 & 9 | 63 | 63 | 63 | 63 | 62 | 62 | 62 | 62 | 62 | 62 | 62 | 62 | 62 | 62 | 62 | 61 | 62 | 61 |  | 62 | 62 | 62 | 62 | 62 | 63 | 63 | 1490208
48 | Shahjibazar 86MW PP (Shahjibazar) | 50 | 10 | 10 | 10 | 10 | 10 | 10 | 10 | 10 | 10 | 10 | 10 | 10 | 10 | 10 | 10 | 84 | 84 |  | 84 | 84 | 84 | 84 | 84 | 84 | 84 | 912000
Shahjibazar 100 MW GTPP
49 | Shahjibazar 50MW PP (EPL)
50 | Sylhet 225 MW CCPP | 195 | 195 | 195 | 195 | 195 | 195 | 195 | 195 | 202 | 202 | 202 | 204 | 197 | 197 | 196 | 196 | 195 | 195 |  | 195 | 195 | 195 | 203 | 203 | 202 | 202 | 5058960
51 | Sylhet 20 MW GTPP | 19 | 19 | 19 | 19 | 19 | 19 | 19 | 19 | 19 | 19 | 19 | 19 | 19 | 18 | 18 | 18 | 18 | 18 |  | 19 | 19 | 19 | 19 | 19 | 19 | 19 | 456000
52 | Sylhet 50MW PP (EPL)
53 | Sylhet 10MW PP (Desh) | 10 | 10 | 10 | 10 | 10 | 10 | 10 | 0 | 10 | 10 | 10 | 10 | 10 | 10 | 10 | 10 | 10 | 10 |  | 10 | 10 | 10 | 10 | 10 | 10 | 10 | 245520
54 | Hobiganj 11MW PP Cofidence-E | 2 | 2 | 2 | 2 | 2 | 2 | 2 | 2 | 2 | 2 | 2 | 2 | 2 | 2 | 2 | 2 | 2 | 2 |  | 2 | 2 | 2 | 2 | 2 | 2 | 2 | 48384
55 | Fenchugonj 51 MW PP (Barakatullah) | 8 | 8 | 8 | 8 | 8 | 8 | 8 | 8 | 5 | 5 | 5 | 5 | 30 | 28 | 27 | 28 | 28 | 28 |  | 28 | 28 | 28 | 28 | 28 | 28 | 28 | 423000
56 | Shahjahanulla 25 MW PP
57 | Bibiana-II 341 MW CCPP (Summit) | 0 | [23 empty] | 5 | 15 | 58100
| Bibiyana South 400 MW | 370 | 370 | 340 | 340 | 340 | 400 | 400 | 400 | 400 | 400 | 400 | 400 | 400 | 400 | 400 | 400 | 400 | 400 |  | 400 | 400 | 400 | 400 | 400 | 360 | 360 | 9237600
58 | Nababganj 55 MW PP (Southern power ) | 17 | 0 |  |  |  | 2 | 17 | 17 | 17 | 17 | 17 | 17 | 17 | 35 | 35 | 35 | 35 | 55 |  | 55 | 55 | 55 | 35 | 35 | 35 | 35 | 590712
59 | Tangail Palli Power Gen 22 MW | 12 | 10 | 11 | 12 | 12 | 12 | 12 | 12 | 12 | 12 | 12 | 12 | 12 | 12 | 12 | 12 | 12 | 12 |  | 12 | 12 | 12 | 12 | 12 | 12 | 12 | 296160
60 | Barabkunda 22 MW PP (Regent) | [21 empty] | 0
61 | Narshingdi 22 MW PP (Doreen) | 19 | 19 | 19 | 19 | 19 | 19 | 19 | 19 | 0 |  | 0 | 19 | 0 |  | 19 | 19 | 19 | 19 |  | 19 | 19 | 19 | 19 | 19 | 19 | 19 | 378468
62 | Tangail 22 MW PP (Doreen) | 22 | 22 | 22 | 22 | 22 | 22 | 22 | 22 | 22 | 22 | 22 | 22 | 22 | 22 | 20 | 20 | 20 | 20 |  | 20 | 20 | 20 | 20 | 22 | 22 | 22 | 509832
63 | Impoprt (Tripura) | 78 | 76 | 66 | 66 | 70 | 78 | 76 | 92 | 94 | 100 | 102 | 110 | 108 | 104 | 107 | 105 | 100 | 116 |  | 112 | 110 | 108 | 110 | 102 | 98 | 88 | 2247360
64 | Malancha, Ctg. EPZ (United) | 20 | 25 | 28 | 34 | 41 | 41 | 40 | 20 | 14 | 9 | 2 | 2 | 2 | 2 | 2 | 2 | 5 | 9 |  | 16 | 11 | 15 | 15 | 25 | 34 | 30 | 440160
65 | Feni 22MW PP (Doreen) | 21 | 21 | 21 | 21 | 21 | 21 | 21 | 19 | 19 | 19 | 19 | 19 | 21 | 21 | 21 | 21 | 21 | 21 |  | 21 | 21 | 21 | 21 | 21 | 21 | 21 | 492768
66 | Feni 11 MW PP (Doreen) | 10 | 10 | 10 | 10 | 10 | 10 | 10 | 10 | 10 | 10 | 10 | 10 | 10 | 10 | 10 | 10 | 10 | 10 |  | 10 | 10 | 10 | 10 | 10 | 10 | 10 | 237420
67 | Jangalia 33MW PP (Summit) | 33 | 33 | 33 | 33 | 33 | 33 | 28 | 15 | 15 | 15 | 8 | 13 | 8 | 8 | 8 | 8 | 8 | 8 |  | 16 | 16 | 16 | 16 | 21 | 21 | 28 | 474900
68 | Cumilla 25 MW PP (Summit) | 20 | 20 | 20 | 20 | 20 | 20 | 20 | 20 | 18 | 18 | 18 | 18 | 18 | 18 | 20 | 21 | 21 | 18 |  | 20 | 20 | 20 | 19 | 20 | 20 | 20 | 463910
69 | Summit Ashulia | 22 | 22 | 22 | 22 | 22 | 22 | 22 | 22 | 25 | 25 | 25 | 22 | 22 | 22 | 22 | 22 | 22 | 22 |  | 22 | 22 | 22 | 22 | 22 | 22 | 25 | 600000
70 | Summit Madhabdi | 25 | 20 | 19 | 19 | 19 | 19 | 19 | 19 | 19 | 23 | 14 | 16 | 19 | 19 | 19 | 19 | 19 | 19 |  | 23 | 23 | 23 | 23 | 26 | 26 | 26 | 464400
71 | Maona 33 MW PP(Summit) | 25 | 17 | 17 | 17 | 17 | 17 | 0 | 0 | 33 | 33 | 33 | 33 | 33 | 33 | 33 | 33 | 33 | 33 |  | 33 | 33 | 33 | 33 | 33 | 33 | 33 | 635700
72 | Rupganj 33 MW PP(Summit) | 29 | 29 | 29 | 30 | 30 | 30 | 30 | 30 | 30 | 30 | 30 | 30 | 30 | 30 | 28 | 28 | 28 | 28 |  | 28 | 28 | 28 | 28 | 28 | 28 | 30 | 704600
73 | Ghorashal 108MW PP (Regent) | 73 | 30 | 23 | 23 | 23 | 48 | 63 | 66 | 66 | 69 | 71 | 71 | 71 | 73 | 70 | 70 | 70 | 73 |  | 70 | 73 | 73 | 73 | 73 | 73 | 73 | 1515909
| Feni Lanka Power | [7 empty] | 17 | 17 | 17 | 17 | 17 | 17 | 17 | 17 | 17 | 17 | 17 |  | 17 | 17 | 17 | 17 | 17 | 0 | 0 | 283860
| Chowmuhani 113 MW | [6 empty] | 7 | 9 | 9 | 9 | 9 | 9 | 9 | 9 | 9 | 9 | 9 | 9 |  | 9 | 9 | 9 | 9 | 9 | 9 | 9 | 176400
| Manikgonj 162MW PP(MPGL) | 17 | 17 | 17 | 17 | 17 | 17 | 17 | 17 | 17 | 17 | 17 | 17 | 17 | 17 | 17 | 17 | 100 | 162 |  | 162 | 162 | 162 | 162 | 17 | 17 | 17 | 1147680
77 | Siddhirganj 100 PP(Dutch Bangla) | [7 empty] | 6 | 9 | 9 | 9 | 14 | 10 | 8 | 8 | 8 | 10 | 8 |  | 8 | 8 | 8 | 8 | 8 | 8 | 8 | 139200
78 | Gazipur 52 MW PP | [7 empty] | 12 | 32 | 45 | 51 | 51 | 51 | 51 | 24 | 16 | 27 | 50 |  | 50 | 24 | 24 | 24 | 24 | 0 | 0 | 555360
79 | Kodda 150MW PP | [7 empty] | 16 | 16 | 16 | 16 | 16 | 16 | 16 | 16 | 16 | 16 | 16 |  | 16 | 16 | 16 | 16 | 16 | 0 | 0 | 267840
80 | Jamalpur 95 MW PP(Powerpac)
81 | Jangalia 52 MW PP (Lakdanavi) | [7 empty] | 2 | 8 | 8 | 8 | 0 | 6 | 8 | 8 | 8 | 8 | 8 |  | 8 | 8 | 8 | 8 | 8 | 8 | 0 | 121210
| Gazipur 100 MW PP | [6 empty] | 2 | 34 | 82 | 88 | 88 | 88 | 88 | 105 | 50 | 17 | 50 | 50 |  | 70 | 70 | 70 | 35 | 34 | 0 | 0 | 1033860
| Kaptai 7 MW Solar PP | [6 empty] | 0 | 0 | 1 | 1 | 4 | 4 | 4 | 3 | 2 | 1 | [10 empty] | 19
| Jodiac Power | 0 | [8 empty] | 0 | 14 | 17 | 17 | 17 | 17 | 17 | 17 | 17 |  | 17 | 17 | 17 | 17 | 17 | 17 | 17 | 262492
| Karnaphuli Power Ltd. | 52 | 17 | 17 | 17 | 17 | 17 | 28 | 43 | 53 | 38 | 34 | 34 | 34 | 34 | 34 | 40 | 51 | 40 |  | 51 | 51 | 51 | 51 | 51 | 17 | 17 | 910796
82 | Madanganj 102 PP(Summit) | [7 empty] | 1 | 22 | 43 | 48 | 48 | 47 | 42 | 51 | 20 | 17 | 43 |  | 48 | 48 | 48 | 48 | 38 | 17 | 1 | 542828
83 | Pagla (DPA )
84 | B.Baria (Aggreko) 85MW
85 | Keraniganj 100 MW PP (Powerpac)
86 | Meghnaghat CCPP ( Summit)
87 | Meghnaghat 100 MW(IEL) | [6 empty] | 1 | 8 | 8 | 9 | 9 | 9 | 8 | 9 | 8 | 10 | 9 | 8 |  | 9 | 9 | 9 | 9 | 8 | 9 | 7 | 140160
| Meghnaghat 104 MW PP (OPCL) | 0 | 3 | 16 | 0 |  |  |  | 0 | 5 | 17 | 0 |  |  |  |  | 2 |  | 2 |  | 17 | 17 | 16 |  |  |  | 0 | 120960
88 | Ghorashal 78.5 MW PP(MAX)
90 | Ashuganj 53MW PP (United)
91 | Juldah 100 MW Unit-1 (Acorn) | 22 | 0 |  |  |  |  | 22 | 22 | 22 | 22 | 22 | 22 | 22 | 22 | 22 | 22 | 22 | 22 |  | 22 | 22 | 22 | 22 | 22 | 22 | 22 | 414240
92 | Fenchuganj 44MW (Energyprima) | 5 | 5 | 5 | 5 | 5 | 5 | 5 | 5 | 5 | 5 | 5 | 10 | 35 | 35 | 35 | 35 | 35 | 35 |  | 35 | 35 | 35 | 35 | 35 | 35 | 35 | 533952
93 | Ashuganj 51 MW PP (Midland) | 51 | 15 | 15 | 15 | 15 | 15 | 46 | 51 | 51 | 51 | 51 | 51 | 51 | 51 | 51 | 51 | 51 | 51 |  | 51 | 51 | 51 | 51 | 51 | 51 | 51 | 1147996
94 | Gagnagar 102 MW PP (Digital Power) | 8 | 8 | 8 | 8 | 8 | 8 | 8 | 8 | 8 | 8 | 8 | 8 | 8 | 8 | 8 | 8 | 8 | 8 |  | 8 | 8 | 8 | 8 | 8 | 8 | 8 | 196560
95 | Patenga 50MW PP (Baraka) | [7 empty] | 10 | 19 | 20 | 20 | 20 | 20 | 20 | 19 | 20 | 20 | 20 |  | 20 | 20 | 20 | 20 | 20 | 20 | 19 | 330720
96 | Chattogram 108 MW PP (ECPV) | [20 empty] | 0 |  |  |  |  | 0 | 0
97 | katpotti 52 MW | [26 empty] | 0
98 | Bosila 108MW PP(CLC)
99 | Madanganj-55 MW PP(Summit) | 15 | 15 | 15 | 0 |  |  |  | 0 | 50 | 55 | 55 | 55 | 55 | 55 | 55 | 30 | 30 | 55 |  | 55 | 55 | 55 | 55 | 55 | 55 | 55 | 908411
100 | Manikganj 55 MW PP (Northern) | 35 | 0 |  |  |  |  | 17 | 17 | 17 | 35 | 35 | 35 | 35 | 35 | 35 | 35 | 35 | 35 |  | 55 | 55 | 55 | 35 | 35 | 35 | 35 | 668589
101 | Kushiara 163 MW CCPP (KP)
102 | Sarishabari 3 MW Solar Plant | [6 empty] | 0 | 0 | 0 | 0 | 0 | 1 | 1 | 2 | 1 | 0 | 0 | [9 empty] | 4900
103 | Kamalaghat 54 MW PP(Banco Energy) | 0 | [6 empty] | 17 | 17 | 17 | 17 | 17 | 17 | 17 | 17 | 17 | 17 | 35 |  | 35 | 35 | 35 | 35 | 17 | 17 | 17 | 348480
104 | Keranigonj 300 MW PP (APR) | [7 empty] | 0 | 200 | 200 | 121 | 204 | 164 |  |  |  |  | 150 |  | 60 | 50 | 13 | 13 |  |  | 0 | 1145179
105 | Bramhangoan 100 MW PP (Aggreko)
106 | Mymensingh 200 MW PP (United) | 37 | 8 | 8 | 8 | 8 | 8 | 26 | 38 | 38 | 38 | 37 | 37 | 46 | 47 | 47 | 47 | 47 | 50 |  | 48 | 58 | 53 | 48 | 48 | 48 | 48 | 888000
112 | Aurahati 100MW PP (Aggreko)
114 | Kodda 149 MW PP Unit-1 (Summit) | [6 empty] | 6 | 17 | 17 | 17 | 17 | 17 | 17 | 17 | 17 | 17 | 17 | 17 |  | 17 | 17 | 17 | 17 | 17 | 17 | 17 | 313632
115 | Juldah 100 MW PP Unit-3 (Acorn) | 25 | 0 |  |  |  | 4 | 15 | 25 | 25 | 25 | 25 | 25 | 25 | 25 | 25 | 25 | 25 | 25 |  | 25 | 25 | 25 | 25 | 25 | 25 | 25 | 492480
116 | Chandpur 200MW (Desh energy) | [25 empty] | 0 | 0
117 | Ashuganj 150MW PP (Midland) | 0 | [5 empty] | 1 | 5 | 6 | 6 | 6 | 6 | 6 | 6 | 5 | 12 | 52 | 50 |  | 53 | 54 | 53 | 53 | 53 | 18 | 6 | 403127
118 | Bibiyana-III 400 MW CCPP | 202 | 202 | 202 | 217 | 204 | 258 | 234 | 246 | 245 | 205 | 215 | 205 | 208 | 207 | 208 | 228 | 230 | 262 |  | 206 | 207 | 207 | 207 | 207 | 207 | 207 | 5206000
| Jamalpur 115 MW PP (United) | 28 | 0 |  |  |  | 3 | 20 | 28 | 37 | 38 | 38 | 38 | 28 | 28 | 28 | 28 | 38 | 38 |  | 47 | 47 | 47 | 47 | 47 | 47 | 28 | 669600
| Anwara 300 MW PP (United) | 51 | 51 | 51 | 15 | 15 | 15 | 50 | 50 | 50 | 51 | 51 | 51 | 51 | 51 | 49 | 51 | 120 | 290 |  | 300 | 300 | 300 | 51 | 51 | 51 | 51 | 1886836
| Juldah unit-2 (Acorn) | 25 | 25 | 25 | 20 | 10 | 10 | 25 | 25 | 25 | 25 | 25 | 25 | 25 | 25 | 25 | 25 | 25 | 25 |  | 25 | 25 | 25 | 25 | 25 | 25 | 25 | 582720
| Anlima Energy Ltd. | 107 | 107 | 107 | 107 | 100 | 89 | 89 | 89 | 89 | 89 | 89 | 89 | 89 | 89 | 89 | 51 | 55 | 80 |  | 107 | 107 | 107 | 107 | 107 | 107 | 107 | 2278255
| Bhairob 54.5 MW | 17 | 17 | 17 | 17 | 17 | 17 | 17 | 17 | 17 | 17 | 17 | 17 | 17 | 17 | 17 | 17 | 17 | 17 |  | 17 | 17 | 17 | 17 | 17 | 17 | 17 | 445680
| Spectra Solar Plant Ltd. | [6 empty] | 0 | 2 | 3 | 7 | 9 | 26 | 27 | 23 | 17 | 8 | 1 | [9 empty] | 126331
| Chandpur 115(Doreen) | 94 | 94 | 76 | 50 | 50 | 50 | 66 | 77 | 86 | 95 | 94 | 93 | 94 | 95 | 90 | 51 | 56 | 82 |  | 94 | 94 | 94 | 95 | 94 | 94 | 50 | 2013120
| Kanchan Purbachal Power Generation Ltd. | [6 empty] | 14 | 17 | 17 | 17 | 21 | 17 | 17 | 17 | 17 | 17 | 17 | 17 |  | 17 | 17 | 17 | 17 | 17 | 17 | 17 | 329760
| Mirsharai 150 MW (Oil) | [9 empty] | 0 | 11 | 18 | 18 | 18 | 9 | 18 | [9 empty] | 0 | 95345
Mirsharai 150 MW (Gas)
120 | Eastern Zone Total | 4158 | 3786 | 3708 | 3608 | 3574 | 3874 | 4016 | 4391 | 4821 | 4856 | 4917 | 5063 | 5156 | 4864 | 4711 | 4544 | 4928 | 5738 |  | 5708 | 5648 | 5615 | 5263 | 5005 | 4714 | 4420 | 113038141
121
122
123 | Khulna 60MW
124 | Khulna 115 MW PP (KPCL-1 & 3)
| Khulna 115 PP MW (KPCL-2) | [17 empty] | 32 |  | 32 | 32 | 32 | 32 | 32 | 32 | 16 | 196800
125 | Khulna 330 MW CCPP (GAS)
126 | Khulna 330 MW CCPP (OIL)
127 | Khulna (Aggreeco) 55MW
128 | Faridpur 50 MW Peaking PP | [16 empty] | 31 | 45 |  | 29 | 33 | 33 | 33 | 0 |  |  | 155520
Khulna 225 MW CCPP
129 | Rupsha 105 MW PP (Orion rupsha) | 17 | 0 | [6 empty] | 0 | 5 | 17 | 0 | [8 empty] | 6 | 17 | 17 | 17 | 17 | 0 | 119040
130 | Mongla Orion 100 MW Solar PP | [7 empty] | 5 | 17 | 21 | 33 | 65 | 68 | 56 | 39 | 19 | 4 | [9 empty] | 331200
131 | Rampal 1320 MW (BIFPCL) | 540 | 540 | 536 | 537 | 537 | 544 | 545 | 538 | 537 | 550 | 543 | 546 | 539 | 532 | 545 | 549 | 399 | 407 |  | 506 | 520 | 520 | 507 | 520 | 514 | 529 | 12499550
132 | United Payra Power Ltd. | [25 empty] | 0 | 0
133 | Bhola Nutan Biddut BD LTD (GAS) | 172 | 172 | 172 | 172 | 171 | 202 | 218 | 215 | 182 | 182 | 182 | 182 | 182 | 182 | 182 | 182 | 182 | 208 |  | 208 | 208 | 208 | 208 | 208 | 210 | 214 | 4720855
Bhola Nutan Biddut BD LTD (OIL)
Barisal 110 MW PP (Summit )
Barisal GT PP Unit-1& 2
136 | Barisal 307 MW | 298 | 307 | 235 | 182 | 182 | 182 | 211 | 250 | 250 | 250 | 250 | 249 | 249 | 248 | 249 | 248 | 248 | 247 |  | 247 | 249 | 249 | 250 | 250 | 250 | 251 | 5840500
137 | Bhola 95 MW PP (Aggreko)
| Bhola 225 MW CCPP | 136 | 136 | 136 | 136 | 136 | 136 | 136 | 135 | 136 | 136 | 135 | 135 | 133 | 129 | 128 | 134 | 136 | 131 |  | 136 | 136 | 135 | 136 | 136 | 136 | 123 | 3223000
140 | Bhola 33 MW PP (Venture) | 20 | 19 | 18 | 17 | 17 | 20 | 20 | 19 | 19 | 16 | 19 | 19 | 20 | 20 | 17 | 16 | 19 | 20 |  | 25 | 25 | 25 | 25 | 25 | 23 | 22 | 475300
141 | Noapara 100 MW PP (Bangla Trac) | [17 empty] | 30 |  | 80 | 30 | 10 | 10 | 0 |  | 0 | 117120
142 | Noapara 40 MW PP (Khanjahan Ali) | [10 empty] | 0 | 8 | 16 | 16 | 24 | 24 | 40 | 40 |  | 40 | 40 | 40 | 40 | 40 | 40 | 0 | 365625
143 | Gopalganj 100 MW Peaking PP | [16 empty] | 30 | 82 |  | 80 | 60 | 60 | 65 | 16 | 0 |  | 304384
144 | Bheramara GTPP Unit-3
145 | Madhumati 100 MW PP
146 | Bheramara HVDC | 691 | 584 | 584 | 584 | 584 | 583 | 583 | 582 | 817 | 817 | 817 | 817 | 816 | 817 | 817 | 816 | 817 | 912 |  | 912 | 911 | 911 | 912 | 912 | 911 | 817 | 18378181
147 | Bheramara 410 MW CCPP
148 | Payra 1320 MW | 350 | 320 | 280 | 270 | 280 | 280 | 320 | 450 | 520 | 520 | 500 | 470 | 460 | 480 | 450 | 450 | 490 | 490 |  | 520 | 520 | 510 | 510 | 480 | 450 | 430 | 11327300
149
150 | Barapukuria TPP Unit-1
151 | Barapukuria TPP Unit-2
152 | Barapukuria 275 MW TPP Unit-3 | 160 | 160 | 160 | 160 | 160 | 160 | 160 | 159 | 160 | 160 | 160 | 160 | 160 | 160 | 160 | 160 | 160 | 160 |  | 160 | 160 | 160 | 160 | 160 | 160 | 160 | 3926800
153 | Baghabari 71 MW GTPP
156 | Baghabari 100 MW GTPP
| Baghabari 50 MW Peaking PP | [17 empty] | 34 |  | 34 | 34 | 34 | 34 | 25 | 0 | 0 | 170565
| Sirajgonj 6.55 MW Solar | [7 empty] | 0 | 0 | 1 | 2 | 3 | 3 | 3 | 2 | 0 | 0 | [9 empty] | 18360
157 | Sirajgonj 225MW CCPP Unit-1 (Gas)
158 | Sirajgonj 225MW CCPP Unit-1(Oil)
| Sirajgonj 225 MW CCPP Unit-2 (Gas) | 195 | 197 | 170 | 150 | 150 | 159 | 174 | 213 | 220 | 220 | 205 | 176 | 168 | 161 | 154 | 143 | 140 | 139 |  | 137 | 139 | 138 | 139 | 142 | 146 | 146 | 4217400
Sirajgonj 225 MW CCPP Unit-2 (Oil)
159 | Sirajgonj 225MW CCPP Unit-3 (Gas)
Sirajgonj 225MW CCPP Unit-3 (Oil)
| Sirajgonj 400 MW CCPP Unit-4 | 337 | 335 | 335 | 304 | 302 | 346 | 417 | 421 | 417 | 415 | 415 | 416 | 414 | 381 | 373 | 380 | 372 | 375 |  | 375 | 375 | 374 | 380 | 385 | 330 | 325 | 8924836
160 | Sirajgonj 400MW CCPP Unit-4 (Oil)
161 | Bera 70 MW Peaking PP | 0 |  |  |  | 0 | [6 empty] | 0 | 4 | 4 | 5 | 6 | 6 | 6 |  | 17 | 17 | 17 | 17 | 17 | 2 |  | 96838
162 | Bogra 22 MW PP (GBB) | 22 | 3 | 3 | 3 | 3 | 18 | 22 | 22 | 22 | 20 | 18 | 18 | 18 | 18 | 18 | 18 | 18 | 20 |  | 21 | 21 | 22 | 22 | 22 | 22 | 22 | 408480
163 | Bogura 20 MW PP (Energyprima)
164 | Ullapara 11 MW PP (Summit) | 8 | 8 | 8 | 8 | 8 | 8 | 8 | 8 | 8 | 8 | 8 | 8 | 8 | 8 | 8 | 8 | 8 | 8 |  | 8 | 8 | 8 | 8 | 8 | 8 | 8 | 185706
165 | Amnura 50 MW PP(Sinha)
166 | Katakhali 50 MW PP (Northern) | [7 empty] | 16 | 16 | 16 | 16 | 16 | 16 | 16 | 16 | 16 | 16 | 16 |  | 16 | 16 | 16 | 16 | 16 | 0 |  | 266166
167 | Katakhali 50 MW Peaking PP | [9 empty] | 0 | 8 | 16 | 16 | 16 | 16 | 16 | 8 | 34 |  | 40 | 40 | 40 | 40 | 40 | 0 |  | 260324
168 | Santahar 50 MW Peaking PP | [16 empty] | 16 | 35 |  | 35 | 35 | 35 | 35 | 34 | 0 |  | 168687
169 | Natore 52 MW PP (Rajlanka) | [7 empty] | 8 | 8 | 8 | 8 | 16 | 16 | 16 | 16 | 16 | 16 | 49 |  | 49 | 49 | 49 | 49 | 8 | 0 | 0 | 321883
170 | Chapainawabganj 100 MW Peaking PP | [10 empty] | 0 | 8 | 0 | 8 | 8 |  | 34 | 80 |  | 101 | 101 | 100 | 100 | 0 |  |  | 420112
171 | Baghabari 200 MW PP (Paramount) | [16 empty] | 6 | 50 |  | 50 | 50 | 10 | 10 | 0 |  | 0 | 168610
| Bagura 113 MW PP (Confidence)-2 | [9 empty] | 0 | 3 | 23 | 35 | 35 | 35 | 35 | 35 | 35 |  | 35 | 35 | 35 | 35 | 35 | 35 | 35 | 484608
172 | Confidence Power Bogura Unit-1 113 MW | [5 empty] | 10 | 35 | 35 | 35 | 35 | 35 | 35 | 35 | 35 | 35 | 35 | 35 | 35 |  | 55 | 55 | 55 | 55 | 55 | 37 | 35 | 734976
173 | Rangpur 20 MW GTPP
175 | Saidpur 20 MW GTPP
176 | Rangpur 113 MW PP (Confidence) | [6 empty] | 34 | 33 | 34 | 34 | 34 | 34 | 34 | 34 | 34 | 40 | 70 | 70 |  | 70 | 70 | 70 | 70 | 70 | 34 | 34 | 837062
177 | Sympa Solar Power 8MW | [6 empty] | 0 | 0 | 1 | 1 | 2 | 3 | 4 | 3 | 2 | 1 | 0 | [9 empty] | 26238
178 | Energypac Power Venture Thakurgaon Ltd. | [13 empty] | 90 | 35 | 36 | 45 | 112 |  | 113 | 114 | 114 | 114 | 113 | 113 | 52 | 975744
| Intraco Solar 30 MW | [6 empty] | 0 | 1 | 3 | 6 | 11 | 27 | 24 | 20 | 15 | 8 | 1 | [9 empty] | 116888
Adani Power Jharkhanda Ltd
178 | Teesta Solar Limited | [7 empty] | 6 | 17 | 34 | 54 | 139 | 150 | 126 | 86 | 38 | 5 | [9 empty] | 655510