## Forecast
[5 empty] | Power Grid Company of Bangladesh Ltd. | [10 empty] | QF-LDC-07
|  |  | Report on Forecasted Generation & Demand of national grid on | [6 empty] | 2023-01-08 | Sunday
|  | Date (day): | 2023-01-08 |  | Sunday
| Probable Maximum |  | Generation : |  | (a) At Day Peak Hour : | 8690.6 | MW |  |  | (b) At Evening Peak Hour : |  | 9879 | MW
Sl. | [6 empty] | Present | Actual Generation |  | Forecasted Available Gen. on |  | Ev. Peak Gen.Shortage |  | Plants under |  | Probable
No. | Name of the Power Station |  | Fuel | Producer | Installed Capacity |  | Capacity | On | 2023-01-07 | 2023-01-08 | during | for Fuel | for plant. S/D | Shut down (date)/ |  | Start up
[8 empty] | Day Peak | Ev. Peak | Day Peak | Ev. Peak | Limitation | M/C Problem | Remarks |  | Date
[5 empty] | Unit No. X Capacity | MW | MW | MW | MW | MW | MW | MW | MW
1 | Ghorasal Repowered CCPP:Unit-3 (GT |  | Gas | PDB | 1*260 | 260 | 260 | 0 | 0 | 0 | 0 |  | 260 | Under maint.
2 | Ghorasal Repowered CCPP Unit-4 |  | Gas | PDB | 1*210 | 210 | 180 | 0 | 0 | 0 | 0 |  | 180 | Under maint
| Ghorasal TPP Unit-5 |  | Gas | PDB | 1*210 | 210 | 190 | 0 | 0 | 0 | 0 |  | 190 | Machine problem
3 | Ghorasal 365 MW CCPP Unit-7 |  | Gas | PDB | 1*243+1*122 | 365 | 365 | 200 | 200 | 200 | 200 |  | 165 | Gas shortage
| Ghorashal 78.5 MW PP(MAX) |  | Gas | QRPP | 2*40 | 0 | 0 | 0 | 0 | 0 | 0 |  |  | Contract Expired
4 | Ghorashal 108MW PP (Regent) |  | Gas | IPP | 34*3.35 | 108 | 108 | 70 | 73 | 70 | 73 | 35 |  | Gas shortage
5 | Haripur GTPP |  | Gas | SBU, PDB | 2*32 | 32 | 20 | 0 | 0 | 0 | 0 |  | 20 | Under maint.
6 | Haripur 412 MW CCPP |  | Gas | EGCB | 1*273+1*139 | 412 | 412 | 396 | 361 | 340 | 360 | 52 |  | Gas shortage
7 | Haripur 360MW CCPP(HPL) |  | Gas | IPP | 1*235+1*125 | 360 | 360 | 330 | 274 | 250 | 270 | 90 |  | Gas shortage
8 | Meghnaghat 450 MW CCPP(MPL) |  | Gas | IPP | 2*150+1*150 | 450 | 450 | 0 | 0 | 0 | 0 |  | 450 | Under maint
9 | Meghnaghat 100 MW(IEL) |  | HFO | NENP | 12*8.9 | 100 | 100 | 9 | 8 | 9 | 9 | 91 |  | Fuel shortage
10 | Meghnaghat CCPP(Summit) |  | Gas | IPP | 2*110+1*110 | 335 | 335 | 158 | 160 | 150 | 160 | 175 |  | Gas shortage
11 | Madanganj 102 PP(Summit) |  | HFO | NENP | 6*17 | 102 | 102 | 26 | 48 | 48 | 48 | 54 |  | Fuel shortage
12 | Madanganj-55 MW PP(Summit) |  | HFO | IPP | 3*17.08+1*11.3 | 55 | 55 | 40 | 55 | 55 | 55
13 | Keraniganj 100 MW PP (Powerpac) |  | HFO | QRPP | 8*13.45 | 100 | 0 | 0 | 0 | 0 | 0 |  |  | Contract Expired
14 | Narshingdi 22 MW PP (Doreen) |  | Gas | SIPP, REB | 8*2.90 | 22 | 22 | 22 | 19 | 19 | 22
15 | 210 MW Siddhirgonj TPP |  | Gas | PDB | 1*210 | 210 | 115 | 0 | 0 | 0 | 0 |  | 115 | Under maint.
16 | Siddhirgonj 2*120 MW GTPP |  | Gas | EGCB | 2*105 | 210 | 210 | 0 | 0 | 0 | 0 | 210 |  | Gas shortage
17 | Siddhirganj 100 PP(Dutch Bangla) |  | HFO | NENP | 12*8.9 | 100 | 100 | 8 | 8 | 8 | 8 | 92 |  | Fuel shortage
18 | Siddhirganj 335 MW CCPP |  | Gas | EGCB | 1*217+118 | 335 | 335 | 0 | 0 | 0 | 0 | 335 |  | Gas shortage
19 | Gagnagar 102 MW PP (Digital Power) |  | HFO | IPP | 12*8.924 | 102 | 102 | 8 | 8 | 8 | 8 | 94 |  | Fuel shortage
20 | Katpotti 52 MW PP (Sinha) |  | HFO | IPP | 7*7.9 | 51 | 0 | 0 | 0 | 0 | 0 | 51 |  | Fuel shortage
21 | Kamalaghat 54 MW PP(Banco Energy) |  | HFO | IPP | 3*18 | 54 | 54 | 17 | 54 | 17 | 54
22 | Kodda 150MW PP |  | HFO | BPDB-RPCL | 9*17.06 | 149 | 149 | 16 | 16 | 16 | 16 | 133 |  | Fuel shortage
23 | Manikganj 55 MW PP (Northern) |  | HFO | IPP | 3*19.3 | 55 | 55 | 17 | 55 | 35 | 55
24 | Nababganj 55 MW PP (Southern power ) |  | HFO | IPP | 3*19.3 | 55 | 55 | 17 | 55 | 35 | 55
25 | Bosila 108MW PP(CLC) |  | HFO | IPP | 12*8.775+1*3.5 | 108 | 0 | 0 | 0 | 0 | 0
26 | Summit Power,(Madhabdi+Ashulia) |  | Gas | SIPP,REB | 3*3.67+4*8.73 | 80 | 80 | 48 | 48 | 45 | 48 |  | 32 | Engine problem
27 | Maona 33 MW PP(Summit) |  | Gas | SIPP,REB | 4*8.73 | 33 | 33 | 25 | 33 | 25 | 25 |  | 8 | Engine problem
28 | Rupganj 33 MW PP(Summit) |  | Gas | SIPP,REB | 4*8.73 | 33 | 33 | 31 | 28 | 30 | 33
29 | Gazipur 52 MW PP |  | HFO | RPCL | 6*8.9 | 52 | 52 | 24 | 24 | 50 | 50
30 | Tongi 80 MW GTPP |  | Gas | PDB | 1* 105 | 105 | 105 | 0 | 0 | 0 | 0 |  | 105 | Under maint.
31 | Kodda 300 MW PP Unit-2 (Summit) |  | HFO | IPP | 18*17.076 | 300 | 300 | 248 | 264 | 280 | 280 |  | 20 | Engine problem
32 | Keranigonj 300 MW PP (APR) |  | HSD | IPP | 256*1.4 | 300 | 300 | 0 | 207 | 150 | 0 | 300 |  | Fuel shortage
33 | Bramhangoan 100 MW PP (Aggreko) |  | HSD | IPP | 114*0.959 | 100 | 100 | 0 | 0 | 0 | 0 | 100 |  | Fuel shortage
34 | Aurahati 100MW PP (Aggreko) |  | HSD | IPP | 0.85*23+0.95*91 | 100 | 100 | 0 | 0 | 0 | 0 | 100 |  | Fuel shortage
35 | Kodda 149 MW PP Unit-1 (Summit) |  | HFO | IPP | 8*18.45+8.97 | 149 | 149 | 17 | 17 | 17 | 17 | 132 |  | Fuel shortage
36 | Gazipur 100 MW PP |  | HFO | RPCL | 6*17.5 | 105 | 105 | 70 | 88 | 105 | 105
37 | Meghnaghat 104 MW PP (OPCL) |  | HFO | IPP | 18.5*6 | 104 | 104 | 0 | 0 | 17 | 17 | 87 |  | Fuel shortage
38 | Manikgonj 162MW PP(MPGL) |  | HFO | IPP | 9*18 | 162 | 162 | 17 | 162 | 17 | 162
39 | Spectra Solar Plant Ltd. |  | Solar | IPP | 35 | 35 | 35 | 5 | 0 | 30 | 0
40 | Kanchan Purbachal Power Generation Ltd. |  | HFO | IPP | 18.4*3 | 55 | 55 | 17 | 17 | 17 | 17 | 38 |  | Fuel shortage
| Dhaka area Total |  |  |  |  | 6263 | 5847 | 1836 | 2282 | 2043 | 2147 | 2169 | 1545
41 | Chattogram TPP-1 |  | Gas | PDB | 1*210 | 210 | 180 | 0 | 0 | 0 | 0 | 180 |  | Gas shortage
| Chattogram TPP-2 |  | Gas | PDB | 1*210 | 210 | 180 | 0 | 0 | 0 | 0 | 180 |  | Gas shortage
42 | Raozan 25 MW PP |  | HFO | RPCL | 3*8.9 | 25 | 25 | 25 | 25 | 25 | 25
43 | Teknaf 20MW PP (Solartech) |  | Solar | IPP | 20 | 20 | 20 | 0 | 0 | 20 | 0
44 | Patenga 50MW PP (Baraka) |  | HFO | IPP | 8*6.98 | 50 | 50 | 19 | 20 | 20 | 20 | 30 |  | Fuel shortage
45 | Karnaphuli Hydro PP Unit-1,2,3,4, 5 |  | Hydro | PDB | 2*40+3*50 | 230 | 230 | 30 | 30 | 30 | 30 | 200 |  | Low Water Level
46 | Sikalbaha 225MW CCPP |  | Gas/HSD | PDB | 1*150+1*175 | 225 | 225 | 162 | 161 | 161 | 161 |  | 64 | ST Under S/D
47 | Sikalbaha Peaking GT |  | Gas/HSD | PDB | 1*150 | 150 | 150 | 0 | 0 | 0 | 0 |  | 150 | Under maint
48 | Sikalbaha 105 MW PP (Baraka Sikalbaha) |  | HFO | IPP | 6*17.5 | 105 | 105 | 25 | 17 | 17 | 17 | 88 |  | Fuel shortage
49 | Hathazari 100 MW peaking PP |  | HFO | PDB | 11*8.9 | 98 | 98 | 16 | 24 | 24 | 24 | 74 |  | Fuel shortage
50 | Dohazari -Kalaish 100 MW Peaking |  | HFO | PDB | 6*17 | 102 | 102 | 0 | 51 | 51 | 51 | 51 |  | Fuel shortage
51 | Juldah 100 MW Unit-1 (Acorn) |  | HFO | NENP | 8*13.45 | 100 | 100 | 22 | 22 | 22 | 22 | 78 |  | Fuel shortage
52 | Juldah 100 MW PP Unit-3 (Acorn) |  | HFO | IPP | 8*13.5 | 100 | 100 | 25 | 25 | 25 | 25 | 75 |  | Fuel shortage
53 | Barabkunda 22 MW PP (Regent) |  | Gas | SIPP, PDB | 8*2.90 | 22 | 22 | 0 | 0 | 0 | 0 | 22 |  | Gas shortage
* | Malancha, Ctg. EPZ (United) |  | Gas |  | 5*8.73+3*9.34 |  | 0 | 2 | 11 | 10 | 20
54 | Chattogram 108 MW PP (ECPV) |  | HFO | IPP | 16*7 | 108 | 108 | 0 | 0 | 0 | 10 | 98 |  | Fuel shortage
55 | Kaptai 7 MW Solar PP |  | Solar | PDB | 7.4 MW | 7 | 7 | 4 | 0 | 5 | 0
56 | Anwara 300 MW PP (United) |  | HFO | IPP | 17*17+24 | 300 | 300 | 51 | 280 | 51 | 282 |  | 18 | Engine problem
57 | Jodiac Power |  | HFO | IPP | 3*18.55+1*3.6 | 54 | 54 | 0 | 17 | 17 | 17 | 37 |  | Fuel shortage
58 | Karnaphuli Power Ltd. |  | HFO | IPP | 18.415*6+6.5 | 110 | 110 | 34 | 17 | 50 | 51 | 58 |  | Fuel shortage
59 | Juldah unit-2 (Acorn) |  | HFO | IPP | 8*13.6 | 100 | 100 | 25 | 27 | 25 | 25 | 75 |  | Fuel shortage
60 | Anlima Energy Ltd. |  | HFO | IPP | 6*21.2 | 116 | 116 | 51 | 51 | 51 | 51 |  | 65 | Engine problem
| Mirsharai 150 MW |  | Gas/HSD | BPDB-RPCL | 18.5*9 | 0 | 0 | 0 | 0 | 0 | 0
| Chattogram area Total |  |  |  |  | 2442 | 2382 | 491 | 778 | 604 | 831 | 1246 | 297
61 | Ashuganj TPP Unit- 3 |  | Gas | APSCL | 1*150 | 0 | 0 | 0 | 0 | 0 | 0 |  |  | Contract Expired
| Ashuganj TPP Unit- 4 |  | Gas | APSCL | 1*150 | 0 | 0 | 0 | 0 | 0 | 0 |  |  | Contract Expired
| Ashuganj TPP Unit- 5 |  | Gas | APSCL | 1*150 | 150 | 134 | 0 | 0 | 0 | 0 | 134 |  | Gas shortage
62 | Ashuganj 225 MW CCPP |  | Gas | APSCL | 1*142+1*75 | 221 | 221 | 185 | 227 | 210 | 210 |  |  | FGMO
63 | Ashuganj 450 MW CCPP(North) |  | Gas | APSCL | 1*360 | 360 | 360 | 300 | 280 | 330 | 320 |  |  | FGMO
64 | Ashuganj 450 MW CCPP(South) |  | Gas | APSCL | 1*360 | 360 | 360 | 0 | 0 | 0 | 0 | 360 |  | Gas shortage
65 | Ashuganj 420 MW CCPP(East) |  | Gas | APSCL | 284*1+116*1 | 400 | 400 | 238 | 260 | 270 | 280
66 | Ashuganj 50 MW PP |  | Gas | APSCL | 14*3.968 | 53 | 45 | 35 | 5 | 5 | 5 | 40 |  | Gas shortage
67 | Ashuganj 55 MW PP (Precision) |  | Gas | QRPP | 15*4 | 55 | 55 | 35 | 5 | 5 | 5 | 50 |  | Gas shortage
68 | Ashuganj 195MW PP (APSCL-United) |  | Gas | IPP | 20*9.73+1*16 | 195 | 195 | 32 | 8 | 8 | 8 | 187 |  | Gas shortage
69 | Ashuganj 51 MW PP (Midland) |  | Gas | IPP | 6*9.34 | 51 | 51 | 43 | 51 | 43 | 51
70 | Ashuganj 150MW PP (Midland) |  | HFO | IPP | 23*7.015 | 150 | 150 | 6 | 54 | 6 | 55 | 95 |  | Fuel shortage
71 | Titas 50 MW Peaking PP |  | HFO | PDB | 6*8.92 | 52 | 52 | 31 | 36 | 31 | 31 |  | 21 | Engine problem
72 | Chandpur 150 MW CCPP |  | Gas | PDB | 1*106+1*57 | 163 | 163 | 0 | 0 | 0 | 0 |  | 163 | Under Maint.
73 | Chandpur 200MW (Desh energy) |  | HFO | IPP | 12*18.4 | 200 | 200 | 0 | 0 | 0 | 0 | 200 |  | Fuel shortage
74 | Feni 22MW PP (Doreen) |  | Gas | SIPP, PDB | 8*2.90 | 22 | 22 | 19 | 21 | 21 | 21
75 | Feni 11 MW PP (Doreen) |  | Gas | SIPP, REB | 4*2.90 | 11 | 11 | 8 | 10 | 10 | 10
** | Impoprt (Tripura) |  |  | Imported power | 0 | 160 | 160 | 45 | 106 | 135 | 152
76 | Jangalia 33MW PP (Summit) |  | Gas | SIPP, PDB | 4*8.73 | 33 | 33 | 21 | 20 | 25 | 33
77 | Jangalia 52 MW PP (Lakdanavi) |  | HFO | IPP | 6*8.92 | 52 | 52 | 0 | 8 | 8 | 8 | 44 |  | Fuel shortage
78 | Cumilla 25 MW PP (Summit) |  | Gas | SIPP, REB | 3*3.67+2*6.97 | 25 | 25 | 12 | 21 | 21 | 21 |  | 4 | Engine problem
79 | Daudkandi 200 MW PP (B.Trac) |  | HSD | IPP | 154*1.4 | 200 | 200 | 0 | 181 | 100 | 100 | 100 |  | Fuel conservation
80 | Feni Lanka Power |  | HFO | IPP | 7*18.415+1*9.78 | 114 | 114 | 17 | 17 | 17 | 0 | 97 |  | Fuel shortage
81 | Chowmuhani 113 MW |  | HFO | IPP | 12*9.78+2*3.1 | 113 | 113 | 3 | 9 | 9 | 9 | 104 |  | Fuel shortage
82 | Bhairob 54.5 MW |  | HFO | IPP | 3*18.2 | 54 | 54 | 17 | 17 | 17 | 17 |  | 37 | Engine problem
83 | Chandpur 115(Doreen) |  | HFO | IPP | 4*18.5+2*22.5 | 115 | 115 | 52 | 94 | 94 | 94 |  | 21 | Engine problem
| Cumilla Area Total |  |  |  |  | 3309 | 3285 | 1099 | 1430 | 1365 | 1430 | 1411 | 246
84 | RPCL 210MW CCPP |  | Gas | IPP | 4*35+1*70 | 210 | 202 | 72 | 98 | 70 | 100 | 102 |  | Gas shortage
85 | Tangail 22 MW PP (Doreen) |  | Gas | SIPP, PDB | 8*2.90 | 22 | 22 | 22 | 20 | 22 | 22
86 | Jamalpur 95 MW PP(Powerpac) |  | HFO | IPP | 12*8.924 | 95 | 0 | 0 | 0 | 0 | 0
87 | Sarishabari 3 MW Solar Plant |  | Solar | IPP | 1*3 | 3 | 3 | 1 | 0 | 1.6 | 0
88 | Mymensingh 200 MW PP (United) |  | HFO | IPP | 9.78*21 | 200 | 200 | 48 | 55 | 48 | 50 | 150 |  | Fuel shortage
89 | Jamalpur 115 MW PP (United) |  | HFO | IPP | 9.78*12 | 115 | 115 | 28 | 47 | 28 | 47 | 68 |  | Fuel shortage
90 | Sutiakhali 50 MW Solar PP |  | Solar | IPP | 50 | 50 | 50 | 0 | 0 | 50 | 0
91 | Tangail Palli Power Gen 22 MW |  | HFO | IPP | 4*6.7 | 22 | 22 | 12 | 12 | 12 | 12
| Mymensingh Area Total |  |  |  |  | 717 | 614 | 183 | 232 | 231.6 | 231 | 102 | 0
92 | Fenchugonj CCPP Phase-1 |  | Gas | PDB | 2*32+1*33 | 97 | 70 | 0 | 0 | 0 | 0 |  | 70 | Machine problem.
93 | Fenchugonj CCPP Phase-2 |  | Gas | PDB | 2*35+1*35 | 104 | 90 | 31 | 31 | 31 | 31 |  | 59 | Machine problem
94 | Kushiara 163 MW CCPP (KP) |  | Gas | IPP | 1*109+1*54 | 163 | 163 | 0 | 0 | 0 | 0 |  | 163 | Under S/D
95 | Shajibazar 330 MW CCPP |  | Gas | PDB | 3*110 | 330 | 330 | 0 | 0 | 0 | 0 |  | 330 | Under maint.
96 | Fenchugonj 51 MW PP (Barakatullah) |  | Gas | RPP | 19*2.90 | 51 | 51 | 31 | 48 | 45 | 45
97 | Fenchuganj 44MW (Energyprima) |  | Gas | NENP | 12*3.3+5*2 | 50 | 50 | 50 | 49 | 44 | 44 | 6
98 | Hobiganj 11MW PP Cofidence-E |  | Gas | SIPP, REB | 4*2.90 | 11 | 11 | 0 | 0 | 8 | 8 |  | 3 | Engine problem
99 | Shahjibazar GTPP Unit- 8 & 9 |  | Gas | PDB | 2*35 | 70 | 66 | 61 | 61 | 64 | 64
100 | Shahjibazar 86MW PP (Shahjibazar) |  | Gas | RPP | 32*2.90 | 86 | 86 | 40 | 86 | 40 | 86
101 | Shahjibazar 100 MW GTPP |  | Gas | PDB | 1*100 | 100 | 100 | 0 | 0 | 0 | 0 |  | 100 | Under maint.
102 | Sylhet 225 MW CCPP |  | Gas | PDB | 1*142+1*89 | 231 | 231 | 197 | 200 | 200 | 200 |  | 31 | Machine problem
103 | Sylhet 20 MW GTPP |  | Gas | PDB | 1*20 | 20 | 20 | 18 | 19 | 19 | 19
104 | Sylhet 50MW PP (EPL) |  | Gas | NENP | 27*2 | 50 | 50 | 0 | 0 | 0 | 0 | 50 |  | Gas shortage
105 | Shahjahanulla 25 MW PP |  | Gas | SIPP, REB | 3*9.34 | 25 | 25 | 0 | 0 | 12 | 12 |  | 13 | Engine problem
106 | Bibiana-II 341 MW CCPP (Summit) |  | Gas | IPP | 1*222+1*119 | 341 | 341 | 290 | 290 | 300 | 310 |  |  | FGMO
107 | Bibiyana-III 400 MW CCPP |  | Gas | PDB | 285*1+134*1 | 400 | 400 | 0 | 0 | 0 | 0 |  | 400 | Under S/D.
108 | Sylhet 10MW PP (Desh) |  | Gas | RPP | 6*1.95 | 10 | 10 | 9 | 10 | 10 | 10
109 | Bibiyana South 400 MW |  | Gas | PDB | 400 MW | 383 | 383 | 400 | 400 | 400 | 400
| Sylhet Area Total |  |  |  |  | 2522 | 2477 | 1127 | 1194 | 1173 | 1229 | 56 | 1169
110 | Bheramara GTPP Unit-3 |  | HSD | PDB | 1*20 | 20 | 16 | 0 | 0 | 0 | 0 | 16 |  | Fuel conservation
** | Bheramara (HVDC ) |  | 0 | Imported power | 2*500 | 1000 | 1000 | 492 | 492 | 497 | 497
111 | Khulna 115 PP MW (KPCL-2) |  | HFO | NENP | 7*17 | 115 | 115 | 0 | 16 | 32 | 100 | 15
112 | Faridpur 50 MW Peaking PP |  | HFO | PDB | 8*6.89 | 54 | 54 | 0 | 39 | 0 | 40 |  | 14 | Engine problem
113 | Khulna 225 MW CCPP |  | HSD | NWPGCL | 1*150+1*75 | 230 | 230 | 0 | 0 | 0 | 0 | 230 |  | Fuel shortage
114 | Gopalganj 100 MW Peaking PP |  | HFO | PDB | 16*6.98 | 109 | 109 | 0 | 53 | 0 | 76 |  | 33 | Engine problem
115 | Bheramara 410 MW CCPP |  | Gas | NWPGCL | 1*278+1*132 | 410 | 410 | 0 | 0 | 0 | 0 | 410 |  | Gas shortage.
116 | Noapara 40 MW PP (Khanjahan Ali) |  | HFO | NENP | 5*8.5 | 40 | 40 | 0 | 24 | 40 | 40
117 | Noapara 100 MW PP (Bangla Trac) |  | HSD | IPP | 70*1.4 | 100 | 100 | 0 | 85 | 0 | 50 | 50 |  | Fuel conservation
118 | Rupsha 105 MW PP (Orion rupsha) |  | HFO | IPP | 6*18.445 | 105 | 105 | 17 | 17 | 17 | 17 | 88 |  | Fuel shortage
119 | Madhumati 100 MW PP |  | HFO | NWPGCL | 6*18 | 105 | 105 | 0 | 0 | 0 | 0 | 105 |  | Fuel shortage
120 | Mongla Orion 100 MW Solar PP |  | Solar | IPP | 100 | 100 | 100 | 71 | 0 | 100 | 0
| Khulna 330 MW CCPP (OIL) |  | Gas/HSD | BPDB | 1*220+1*110 | 0 | 0 | 0 | 0 | 0 | 0 |  |  | On test.
| Rampal 1320 MW (BIFPCL) |  | Coal | NTPC&BPDB | 0 | 0 | 0 | 504 | 551 | 500 | 540 |  |  | On test.
| Khulna Area Total |  |  |  |  | 2388 | 2384 | 1084 | 1277 | 1186 | 1360 | 914 | 47
121 | Barisal 110 MW PP (Summit ) |  | HFO | IPP | 7*17.076 | 110 | 110 | 0 | 0 | 0 | 0 |  |  | Line O/L
122 | Bhola 33 MW PP (Venture) |  | Gas | NENP | 1*34.50 | 40 | 40 | 20 | 26 | 19 | 25 |  | 15 | Engine problem
123 | Bhola 225 MW CCPP |  | Gas | PDB | 2*63+1*68 | 194 | 194 | 187 | 188 | 170 | 180
| Bhola 95 MW PP (Aggreko) |  | Gas | QRPP | 96*1.10 | 0 | 0 | 0 | 0 | 0 | 0 |  |  | Contract Expired |  | From 18-3-2022
124 | Payra 1320 MW |  | Coal | BCPCL | 2*622 | 1244 | 1244 | 420 | 622 | 550 | 622 |  | 622 | Unit-2 U/M
125 | Bhola Nutan Biddut BD LTD |  | Gas | IPP | 220 | 220 | 220 | 210 | 210 | 220 | 220
126 | United Payra Power Ltd. |  | HFO | IPP | 8*18.5+1*9.5 | 150 | 150 | 0 | 0 | 0 | 0 |  |  | Line O/L
| Barisal 307 MW |  | Coal | BCPCL | 0 | 0 | 0 | 183 | 306 | 170 | 300 |  |  | On test.
| Barisal Area Total |  |  |  |  | 1958 | 1958 | 1020 | 1352 | 1129 | 1347 | 0 | 637
127 | Baghabari 71 MW GTPP |  | Gas | PDB | 1*71 | 71 | 71 | 0 | 0 | 0 | 0 | 71 |  | Gas shortage
| Baghabari 100 MW GTPP |  | Gas | PDB | 1*100 | 100 | 100 | 0 | 0 | 0 | 0 | 100 |  | Gas shortage
128 | Baghabari 50 MW Peaking PP |  | HFO | PDB | 6*8.9 | 52 | 52 | 0 | 34 | 0 | 32 |  | 20 | Engine problem
129 | Bera 70 MW Peaking PP |  | HFO | PDB | 9*8.29 | 71 | 71 | 0 | 5 | 0 | 25 |  | 46 | Engine problem
130 | Amnura 50 MW PP(Sinha) |  | HFO | QRPP | 7*7.79 | 50 | 0 | 0 | 0 | 0 | 0 |  |  | Contract Expired
131 | Katakhali 50 MW PP (Northern) |  | HFO | QRPP | 6*8.9 | 50 | 50 | 8 | 8 | 8 | 8 | 34 |  | Fuel shortage
132 | Katakhali 50 MW Peaking PP |  | HFO | PDB | 6*8.7 | 50 | 50 | 0 | 40 | 0 | 40 |  | 10 | Engine problem
133 | Sirajgonj 225MW CCPP Unit-1 |  | Gas/HSD | NWPGCL | 1*150+1*75 | 210 | 210 | 0 | 0 | 0 | 0 | 210 |  | Gas shortage
134 | Sirajgonj 225MW CCPP Unit-2 |  | Gas/HSD | NWPGCL | 1*150+1*75 | 220 | 220 | 161 | 163 | 200 | 180 |  |  | Gas shortage
135 | Sirajgonj 225MW CCPP Unit-3 |  | Gas/HSD | NWPGCL | 1*141 | 220 | 220 | 0 | 0 | 0 | 0 |  | 220 | Under maint
136 | Sirajgonj 400 MW CCPP Unit-4 |  | Gas/HSD | SNWPGCL | 1*282+1*132 | 414 | 414 | 341 | 418 | 300 | 380 | 34 |  | Gas shortage
137 | Santahar 50 MW Peaking PP |  | HFO | PDB | 6*8.7 | 50 | 50 | 0 | 35 | 0 | 36 |  | 14 | Engine problem
138 | Bogra 22 MW PP (GBB) |  | Gas | RPP | 6*4 | 22 | 22 | 22 | 22 | 22 | 22
| Bogura 20 MW PP (Energyprima) |  | Gas | NENP | 5*3.3+5*2 | 0 | 0 | 0 | 0 | 0 | 0 |  |  | Contract Expired
139 | Ullapara 11 MW PP (Summit) |  | Gas | SIPP, REB | 4*2.90 | 11 | 11 | 8 | 8 | 8 | 8 |  | 3 | Engine problem
140 | Natore 52 MW PP (Rajlanka) |  | HFO | IPP | 6*8.92 | 52 | 52 | 8 | 8 | 8 | 8 | 44 |  | Fuel shortage
141 | Chapainawabganj 100 MW Peaking PP |  | HFO | PDB | 12*8.924 | 104 | 104 | 0 | 35 | 0 | 80 | 24 |  | Fuel shortage
142 | Baghabari 200 MW PP (Paramount) |  | HSD | IPP | 135*1.6 | 200 | 200 | 0 | 42 | 0 | 50 | 150 |  | Fuel shortage
143 | Bagura 113 MW PP (Confidence)-2 |  | HFO | IPP | 6*18.55+7.2 | 113 | 113 | 35 | 35 | 35 | 35 | 78 |  | Fuel shortage
144 | Confidence Power Bogura Unit-1 113 MW |  | HFO | IPP | 6*18.55 | 113 | 113 | 35 | 55 | 35 | 55 | 58 |  | Fuel shortage
145 | Sirajgonj 6.55 MW Solar |  | Solar | NWPGCL | 1*6 | 6 | 6 | 1 | 0 | 6 | 0
| Adani Power Jharkhanda Ltd |  | Coal | Import | 0 | 0 | 0 | 0 | 0 |  | 0 |  |  | On test.
| Rajshahi Area Total |  |  |  |  | 2179 | 2129 | 619 | 908 | 622 | 959 | 803 | 313
146 | Barapukuria TPP Unit-1 |  | Coal | PDB | 1*125 | 125 | 85 | 0 | 0 | 0 | 0 | 85 |  | Coal shortage
| Barapukuria TPP Unit-2 |  | Coal | PDB | 1*125 | 125 | 85 | 0 | 0 | 0 | 0 |  | 85 | Under maint
147 | Barapukuria 275 MW TPP Unit-3 |  | Coal | PDB | 1*275 | 274 | 274 | 160 | 160 | 160 | 160 |  | 114 | Machine problem
148 | Rangpur 20 MW GTPP |  | HSD | PDB | 1*20 | 20 | 20 | 0 | 0 | 0 | 0 | 20 |  | Fuel conservation
149 | Saidpur 20 MW GTPP |  | HSD | PDB | 1*20 | 20 | 20 | 0 | 0 | 0 | 0 | 20 |  | Fuel conservation
150 | Rangpur 113 MW PP (Confidence) |  | HFO | IPP | 9*6.984+7*7.015+3.15*2 | 113 | 113 | 34 | 70 | 34 | 70 | 43 |  | Fuel shortage
151 | Sympa Solar Power 8MW |  | Solar | IPP | 8 MW | 8 | 8 | 3 | 0 | 8 | 0
152 | Energypac Power Venture Thakurgaon Ltd. |  | HFO | IPP | 115 | 115 | 115 | 115 | 112 | 105 | 115
153 | Intraco Solar 30 MW |  | Solar | IPP | 1*30 | 30 | 30 | 24 | 0 | 30 | 0
| Teesta Solar Limited |  | Solar | BPCL | 16*12.5 | 0 | 0 | 163 | 0 | 0 | 0
| Rangpur Area Total |  |  |  |  | 830 | 750 | 499 | 342 | 337 | 345 | 168 | 199
| Total |  |  |  |  | 22608 | 21826 | 7958 | 9795 | 8690.6 | 9879 | 6869 | 4453
A. |  | 2023-01-07 | (Yesterday) |  |  |  |  | Saturday
1 | Highest Generation : |  |  | 9795 | MW at | 19:30 | hrs | 11 Evening Peak Hour : | [5 empty] | 19:30 | hrs.
2 | Minimum Generation : |  |  | 5671 | MW at | 5:00 | hrs | 12 Max. Demand (Generation end) at evening peak hour : | [5 empty] | 9795 | MW
3 | Day peak Generation : |  |  | 7958 | MW at | 12:00 | hrs | 13 Max. Demand (Substation end) at evening peak hour : | [5 empty] | 9269.72 | MW
4 | Evening peak Generation : |  |  | 9795 | MW at | 19:30 | hrs | 14 Load Shed (Substation end) at evening peak hour : | [5 empty] | 0 | MW
5 | Total Energy Generation : |  | 183.4986 | MKWHr | By Solar | 1.4428 | MKWHr | 15. Area wise Demand (S/S end), Supply (S/S end) & | [5 empty] | 16. Hourly Load Shed during
| By Gas : | 105.6411 | MKWHr |  | By Oil: | 28.7129 | MKWHr | Load Shed (S/S end) at Evening peak hour in MW : | [5 empty] | Evening Peak hours :
| By Coal : | 32.5065 | MKWHr |  | By Hydro: | 0.74304 | MKWHr | Area | Demand | Supply |  | Loadshed |  | Time |  | Loadshed
6 | Generation Shortfall : |  | For Fuel Limitation = |  |  | 6869 | MW | Dhaka | 3349.45 | 3349.45 |  | 0 |  | 18:00 |  | 0
|  |  | For Plants S/D or M/C prob = |  |  | 4453 | MW | Chittagong | 929.7 | 929.7 |  | 0 |  | 19:00 |  | 0
|  |  | Total = |  |  | 11322 | MW | Khulna | 1155 | 1155 |  | 0 |  | 19:30 |  | 0
7 | Total Gas Supplied : |  |  | 805.95 | MMCFD |  |  | Rajshahi | 910.1 | 910.1 |  | 0 |  | 20:00 |  | 0
8 | Fuel Cost : | i) Gas : | Taka | 110598241.914 | ii) Oil : | Taka | 401136887.71 | Comilla | 838 | 838 |  | 0 |  | 21:00 |  | 0
|  | iii) Coal : |  | 127403841 | Total | Taka | 639138970.624 | Mymensingh | 818 | 818 |  | 0 |  | 22:00 |  | 0
9 | Power flow through E-W Interconnectors : |  | Taka |  | i) Energy | 0 | MKWHr. | Sylhet | 356 | 356 |  | 0 |  | 23:00 |  | 0
| ii) During Peak Demand : |  |  | 82 | MW (E to W) at | 19:30 | hrs | Barisal | 275.47 | 275.47 |  | 0 |  | 24:00 |  | 0
| iii) Maximum : |  |  | 14 | MW at | 23:00 | hrs | Rangpur | 638 | 638 |  | 0
10 | Maximum Temperature in Dhaka was |  |  |  | 15.4° C |  |  | Total | 9269.72 | 9269.72 |  | 0
B. |  | 2023-01-08 | (Today) |  |  |  | Sunday |  |  | Probable max. temperature in Dhaka |  |  | 27.3° C
Forecast
1 | Maximum Demand* Evening (Generation end) |  |  |  | 10000 | MW |  | 6 Total Load Shed forecast (Substation end) : |  |  |  |  | 0 | MW
2 | Maximum Generation (Generation end) |  |  |  | 9879 | MW |  | 7 Area wise Load Shed forecast (Substation end) :
3 | Maximum Demand* Day (Generation end) |  |  |  | 9000 | MW
4 | Reserve(Generation end) |  |  |  | - | MW |  | Dhaka | Chittagong | Khulna | Rajshahi | Comilla | Mymensingh | Sylhet | Barisal | Rangpur
5 | Total Energy Generation |  |  |  | 187.339 | MKWHr |  | MW | MW | MW | MW | MW | MW | MW | MW | MW
6 | Actual Minimum Generation up to 8:00 hrs. |  |  |  | 6079 | MW at | 5:00 | 0 | 0 | 0 | 0 | 0 | 0 | 0 | 0 | 0
* Import Through HVDC C/B Interconnector : |  |  |  |  | i) Energy | 12.6618 | MKWHr. | ii) HVDC Flow at Peak Time |  | 492 | MW at | 19:30 | hrs.
* Import Through Comilla C/B Interconnector : |  |  |  |  | i) Energy | 1.7904 | MKWHr. | iii) Maximum HVDC Flow : |  | 672 | MW at | 1:00 | hrs.
*Cost for HVDC, Tripura & Solar energy is not usually included in the total fuel cost.
Water Level of Kaptai Lake at 06:00 hr (ft): |  |  |  |  | (a) Yesterday : | 85.84 |  | (b) Today: | 85.76 |  | (c) Rule Curve: |  | 101.67
.
|  |  |  | Sub Divisional Engineer | [6 empty] | Executive Engineer
|  |  |  | Network Operation Division | [6 empty] | Network Operation Division

## YesterdayGen
2023-01-07
Plant Name | Ghorasal TPP (Unit-1&2) | Ghorasal Repowered CCPP:Unit-3 (GT | Ghorasal Repowered CCPP Unit-4 | Ghorasal TPP Unit-5 | Ghorasal 365 MW CCPP Unit-7 | Ghorashal 108MW PP (Regent) | Ghorashal 78.5 MW PP(MAX) | Haripur 412 MW CCPP | Haripur 360MW CCPP(HPL) | Plant Removed | Haripur GTPP | Meghnaghat 450 MW CCPP(MPL) | Meghnaghat CCPP(Summit) | Meghnaghat 100 MW(IEL) | Madanganj 102 PP(Summit) | Madanganj-55 MW PP(Summit) | Siddhirganj 335 MW CCPP | 210 MW Siddhirgonj TPP | Siddhirgonj 2*120 MW GTPP | Siddhirganj 100 PP(Dutch Bangla) | Gagnagar 102 MW PP (Digital Power) | Kodda 150MW PP | Keraniganj 100 MW PP (Powerpac) | Bosila 108MW PP(CLC) | Pagla (DPA ) | Katpotti 52 MW PP (Sinha) | Kamalaghat 54 MW PP(Banco Energy) | Manikganj 55 MW PP (Northern) | Nababganj 55 MW PP (Southern power ) | Narshingdi 22 MW PP (Doreen) | Summit Ashulia | Summit Madhabdi | Maona 33 MW PP(Summit) | Rupganj 33 MW PP(Summit) | Gazipur 52 MW PP | Tongi 80 MW GTPP | Karnaphuli Hydro PP Unit-1, 2 & 3 | Karnaphuli Hydro PP Unit-4 & 5 | Chattogram TPP-1 | Chattogram TPP-2 | Raozan 25 MW PP | Sikalbaha 225MW CCPP (Gas) | Sikalbaha 225MW CCPP(Oil) | Sikalbaha 150MW GTPP | Sikalbaha 150MW GTPP(Oil) | Plant Removed | Tangail Palli Power Gen 22 MW | Hathazari 100 MW peaking PP | Dohazari -Kalaish 100 MW Peaking | Juldah 100 MW Unit-1 (Acorn) | Chattogram 108 MW PP (ECPV) | Patenga 50MW PP (Baraka) | Barabkunda 22 MW PP (Regent) | Malancha, Ctg. EPZ (United) | Ashuganj TPP Unit- 3 | Ashuganj TPP Unit- 4 | Ashuganj TPP Unit- 5 | Ashuganj 450 MW CCPP(North) | Ashuganj 450 MW CCPP(South) | Ashuganj 225 MW CCPP | Ashuganj 195MW PP (APSCL-United) | Chandpur 150 MW CCPP | Ashuganj 50 MW PP | Ashuganj 55 MW PP (Precision) | Ashuganj 53MW PP (United) | Ashuganj 51 MW PP (Midland) | B.Baria (Aggreko) 85MW | Titas 50 MW Peaking PP | Jangalia 52 MW PP (Lakdanavi) | Feni 22MW PP (Doreen) | Feni 11 MW PP (Doreen) | Jangalia 33MW PP (Summit) | Cumilla 25 MW PP (Summit) | Impoprt (Tripura) | RPCL 210MW CCPP | Jamalpur 95 MW PP(Powerpac) | Tangail 22 MW PP (Doreen) | Sarishabari 3 MW Solar Plant | Fenchugonj CCPP Phase-1 | Fenchugonj CCPP Phase-2 | Fenchugonj 51 MW PP (Barakatullah) | Fenchuganj 44MW (Energyprima) | Kushiara 163 MW CCPP (KP) | Shajibazar 330 MW CCPP | Shahjibazar GTPP Unit- 8 & 9 | Shahjibazar 86MW PP (Shahjibazar) | Shahjibazar 50MW PP (EPL) | Sylhet 225 MW CCPP | Sylhet 20 MW GTPP | Sylhet 50MW PP (EPL) | Sylhet 10MW PP (Desh) | Bibiana-II 341 MW CCPP (Summit) | Shahjahanulla 25 MW PP | Hobiganj 11MW PP Cofidence-E | Daudkandi 200 MW PP (B.Trac) | Kodda 300 MW PP Unit-2 (Summit) | Keranigonj 300 MW PP (APR) | Bramhangoan 100 MW PP (Aggreko) | Mymensingh 200 MW PP (United) | Aurahati 100MW PP (Aggreko) | Kodda 149 MW PP Unit-1 (Summit) | Teknaf 20MW PP (Solartech) | Juldah 100 MW PP Unit-3 (Acorn) | Chandpur 200MW (Desh energy) | Ashuganj 150MW PP (Midland) | Bibiyana-III 400 MW CCPP | Jamalpur 115 MW PP (United) | Gazipur 100 MW PP | Sikalbaha 105 MW PP (Baraka Sikalbaha) | Kaptai 7 MW Solar PP | Anwara 300 MW PP (United) | Jodiac Power | Karnaphuli Power Ltd. | Feni Lanka Power | Chowmuhani 113 MW | Juldah unit-2 (Acorn) | Bibiyana South 400 MW | Meghnaghat 104 MW PP (OPCL) | Sutiakhali 50 MW Solar PP | Manikgonj 162MW PP(MPGL) | Anlima Energy Ltd. | Shahjibazar 100 MW GTPP | Bhairob 54.5 MW | Spectra Solar Plant Ltd. | Chandpur 115(Doreen) | Kanchan Purbachal Power Generation Ltd. | Ashuganj 420 MW CCPP(East) | Mirsharai 150 MW (Oil) | Mirsharai 150 MW (Gas) | EasternBlank | Bheramara (HVDC ) | Bheramara GTPP Unit-3 | Bheramara 410 MW CCPP | Khulna 115 MW PP (KPCL-1 & 3) | Khulna 115 PP MW (KPCL-2) | Khulna 225 MW CCPP | Khulna 60MW | Khulna (Aggreeco) 55MW | Faridpur 50 MW Peaking PP | Gopalganj 100 MW Peaking PP | Noapara 40 MW PP (Khanjahan Ali) | Bhola 225 MW CCPP | Bhola 33 MW PP (Venture) | Barisal 110 MW PP (Summit ) | Barisal GT PP Unit-1& 2 | Baghabari 100 MW GTPP | Baghabari 71 MW GTPP | Baghabari 50 MW Peaking PP | Bera 70 MW Peaking PP | Chapainawabganj 100 MW Peaking PP | Amnura 50 MW PP(Sinha) | Katakhali 50 MW PP (Northern) | Katakhali 50 MW Peaking PP | Natore 52 MW PP (Rajlanka) | Santahar 50 MW Peaking PP | Bogra 22 MW PP (GBB) | Bogura 20 MW PP (Energyprima) | Ullapara 11 MW PP (Summit) | Barapukuria TPP Unit-1 | Barapukuria TPP Unit-2 | Barapukuria 275 MW TPP Unit-3 | Rangpur 20 MW GTPP | Saidpur 20 MW GTPP | Sirajgonj 225MW CCPP Unit-1 (Gas) | Sirajgonj 225MW CCPP Unit-1(Oil) | Sirajgonj 225 MW CCPP Unit-2 (Gas) | Sirajgonj 225 MW CCPP Unit-2 (Oil) | Bhola 95 MW PP (Aggreko) | Noapara 100 MW PP (Bangla Trac) | Sirajgonj 225MW CCPP Unit-3 (Gas) | Sirajgonj 225MW CCPP Unit-3 (Oil) | Sirajgonj 400 MW CCPP Unit-4 | Rupsha 105 MW PP (Orion rupsha) | Baghabari 200 MW PP (Paramount) | Bagura 113 MW PP (Confidence)-2 | Madhumati 100 MW PP | Rangpur 113 MW PP (Confidence) | Sirajgonj 400MW CCPP Unit-4 (Oil) | Sympa Solar Power 8MW | Confidence Power Bogura Unit-1 113 MW | Payra 1320 MW | Bhola Nutan Biddut BD LTD (GAS) | Bhola Nutan Biddut BD LTD (OIL) | United Payra Power Ltd. | Sirajgonj 6.55 MW Solar | Mongla Orion 100 MW Solar PP | Energypac Power Venture Thakurgaon Ltd. | Khulna 330 MW CCPP (OIL) | Khulna 330 MW CCPP (GAS) | Rampal 1320 MW (BIFPCL) | Intraco Solar 30 MW | Barisal 307 MW | Adani Power Jharkhanda Ltd | Teesta Solar Limited | WesternBlank | Eastern Grid Total | Western Grid Total | Total (MW) | Gas (Public) | HVDC | Gas (Private) | HSD (Private) | HFO (Private) | Coal | Hydro | HSD (Public) | HFO (Public) | Tripura | Solar | Shortage | Water Level
1:00 | 0 | 0 | 0 | 0 | 200 | 51 | 0 | 303 | 313 |  | 0 | 0 | 150 | 0 | 0 | 15 | 0 | 0 | 0 | 0 | 0 | 0 | 0 | 0 | 0 | 0 | 0 | 0 | 0 | 16 | 22 | 26 | 17 | 33 | 0 | 0 | 30 | 0 | 0 | 0 | 0 | 151 | 0 | 0 | 0 |  | 0 | 0 | 0 | 0 | 0 | 0 | 0 | 42 | 0 | 0 | 0 | 280 | 0 | 184 | 8 | 0 | 34 | 5 | 0 | 15 | 0 | 0 | 0 | 21 | 10 | 8 | 21 | 80 | 108 | 0 | 0 | 0 | 0 | 31 | 8 | 5 | 0 | 0 | 40 | 10 | 0 | 202 | 19 | 0 | 10 | 270 | 0 | 0 | 0 | 0 | 0 | 0 | 32 | 0 | 0 | 0 | 0 | 0 | 0 | 0 | 8 | 0 | 17 | 0 | 51 | 0 | 17 | 0 | 0 | 0 | 370 | 7 | 0 | 0 | 17 | 0 | 17 | 0 | 0 | 0 | 308 | 0 | 0 |  | 672 | 0 | 0 | 0 | 0 | 0 | 0 | 0 | 0 | 0 | 0 | 173 | 20 | 0 | 0 | 0 | 0 | 0 | 0 | 0 | 0 | 0 | 0 | 0 | 0 | 22 | 0 | 8 | 0 | 0 | 160 | 0 | 0 | 0 | 0 | 220 | 0 | 0 | 0 | 0 | 0 | 360 | 0 | 0 | 0 | 0 | 0 | 0 | 0 | 0 | 370 | 220 | 0 | 0 | 0 | 0 | 0 | 0 | 0 | 508 | 0 | 151 | 0 | 0 |  | 3582 | 2884 | 6466 | 2805 | 672 | 1509 | 0 | 181 | 1189 | 30 | 0 | 0 | 80 | 0 | 0 | 85.86
2:00 | 0 | 0 | 0 | 0 | 200 | 26 | 0 | 303 | 273 |  | 0 | 0 | 156 | 0 | 0 | 15 | 0 | 0 | 0 | 0 | 0 | 0 | 0 | 0 | 0 | 0 | 0 | 0 | 0 | 16 | 22 | 26 | 17 | 33 | 0 | 0 | 30 | 0 | 0 | 0 | 0 | 151 | 0 | 0 | 0 |  | 0 | 0 | 0 | 0 | 0 | 0 | 0 | 42 | 0 | 0 | 0 | 280 | 0 | 184 | 8 | 0 | 34 | 5 | 0 | 15 | 0 | 0 | 0 | 21 | 10 | 8 | 21 | 76 | 108 | 0 | 16 | 0 | 0 | 31 | 8 | 5 | 0 | 0 | 40 | 10 | 0 | 202 | 19 | 0 | 10 | 275 | 0 | 0 | 0 | 0 | 0 | 0 | 8 | 0 | 0 | 0 | 0 | 0 | 0 | 0 | 8 | 0 | 17 | 0 | 51 | 0 | 17 | 0 | 0 | 0 | 370 | 0 | 0 | 0 | 0 | 0 | 17 | 0 | 0 | 0 | 300 | 0 | 0 |  | 536 | 0 | 0 | 0 | 0 | 0 | 0 | 0 | 0 | 0 | 0 | 187 | 19 | 0 | 0 | 0 | 0 | 0 | 0 | 0 | 0 | 0 | 0 | 0 | 0 | 22 | 0 | 8 | 0 | 0 | 159 | 0 | 0 | 0 | 0 | 190 | 0 | 0 | 0 | 0 | 0 | 361 | 0 | 0 | 0 | 0 | 0 | 0 | 0 | 0 | 340 | 200 | 0 | 0 | 0 | 0 | 0 | 0 | 0 | 468 | 0 | 152 | 0 | 0 |  | 3484 | 2642 | 6126 | 2797 | 536 | 1435 | 0 | 133 | 1119 | 30 | 0 | 0 | 76 | 0 | 0 | 85.86
3:00 | 0 | 0 | 0 | 0 | 200 | 27 | 0 | 286 | 275 |  | 0 | 0 | 158 | 0 | 0 | 0 | 0 | 0 | 0 | 0 | 0 | 0 | 0 | 0 | 0 | 0 | 0 | 0 | 0 | 16 | 22 | 26 | 17 | 33 | 0 | 0 | 30 | 0 | 0 | 0 | 0 | 150 | 0 | 0 | 0 |  | 0 | 0 | 0 | 0 | 0 | 0 | 0 | 42 | 0 | 0 | 0 | 280 | 0 | 184 | 8 | 0 | 34 | 5 | 0 | 15 | 0 | 0 | 0 | 21 | 10 | 8 | 21 | 76 | 108 | 0 | 13 | 0 | 0 | 31 | 8 | 5 | 0 | 0 | 40 | 10 | 0 | 202 | 19 | 0 | 10 | 275 | 0 | 0 | 0 | 0 | 0 | 0 | 0 | 0 | 0 | 0 | 0 | 0 | 0 | 0 | 8 | 0 | 0 | 0 | 51 | 0 | 0 | 0 | 0 | 0 | 370 | 0 | 0 | 0 | 0 | 0 | 17 | 0 | 0 | 0 | 268 | 0 | 0 |  | 534 | 0 | 0 | 0 | 0 | 0 | 0 | 0 | 0 | 0 | 0 | 187 | 18 | 0 | 0 | 0 | 0 | 0 | 0 | 0 | 0 | 0 | 0 | 0 | 0 | 22 | 0 | 8 | 0 | 0 | 160 | 0 | 0 | 0 | 0 | 160 | 0 | 0 | 0 | 0 | 0 | 360 | 0 | 0 | 0 | 0 | 0 | 0 | 0 | 0 | 320 | 200 | 0 | 0 | 0 | 0 | 0 | 0 | 0 | 442 | 0 | 151 | 0 | 0 |  | 3379 | 2562 | 5941 | 2714 | 534 | 1438 | 0 | 76 | 1073 | 30 | 0 | 0 | 76 | 0 | 0 | 85.85
4:00 | 0 | 0 | 0 | 0 | 200 | 27 | 0 | 273 | 238 |  | 0 | 0 | 160 | 0 | 0 | 0 | 0 | 0 | 0 | 0 | 0 | 0 | 0 | 0 | 0 | 0 | 0 | 0 | 0 | 16 | 22 | 26 | 17 | 33 | 0 | 0 | 30 | 0 | 0 | 0 | 0 | 151 | 0 | 0 | 0 |  | 0 | 0 | 0 | 0 | 0 | 0 | 0 | 42 | 0 | 0 | 0 | 280 | 0 | 184 | 8 | 0 | 34 | 5 | 0 | 15 | 0 | 0 | 0 | 21 | 10 | 8 | 21 | 74 | 109 | 0 | 14 | 0 | 0 | 31 | 8 | 5 | 0 | 0 | 40 | 10 | 0 | 202 | 19 | 0 | 10 | 265 | 0 | 0 | 0 | 0 | 0 | 0 | 0 | 0 | 0 | 0 | 0 | 0 | 0 | 0 | 8 | 0 | 0 | 0 | 51 | 0 | 0 | 0 | 0 | 0 | 370 | 0 | 0 | 0 | 0 | 0 | 0 | 0 | 0 | 0 | 256 | 0 | 0 |  | 534 | 0 | 0 | 0 | 0 | 0 | 0 | 0 | 0 | 0 | 0 | 187 | 16 | 0 | 0 | 0 | 0 | 0 | 0 | 0 | 0 | 0 | 0 | 0 | 0 | 22 | 0 | 8 | 0 | 0 | 160 | 0 | 0 | 0 | 0 | 130 | 0 | 0 | 0 | 0 | 0 | 360 | 0 | 0 | 0 | 0 | 0 | 0 | 0 | 0 | 300 | 174 | 0 | 0 | 0 | 0 | 0 | 0 | 0 | 449 | 0 | 152 | 0 | 0 |  | 3293 | 2492 | 5785 | 2662 | 534 | 1365 | 0 | 59 | 1061 | 30 | 0 | 0 | 74 | 0 | 0 | 85.85
5:00 | 0 | 0 | 0 | 0 | 200 | 27 | 0 | 269 | 243 |  | 0 | 0 | 160 | 0 | 0 | 0 | 0 | 0 | 0 | 0 | 0 | 0 | 0 | 0 | 0 | 0 | 0 | 0 | 0 | 16 | 22 | 26 | 17 | 33 | 0 | 0 | 30 | 0 | 0 | 0 | 0 | 151 | 0 | 0 | 0 |  | 0 | 0 | 0 | 0 | 0 | 0 | 0 | 42 | 0 | 0 | 0 | 280 | 0 | 184 | 8 | 0 | 5 | 5 | 0 | 15 | 0 | 0 | 0 | 21 | 10 | 8 | 21 | 74 | 109 | 0 | 14 | 0 | 0 | 31 | 8 | 5 | 0 | 0 | 40 | 10 | 0 | 202 | 19 | 0 | 10 | 270 | 0 | 0 | 0 | 0 | 0 | 0 | 0 | 0 | 0 | 0 | 0 | 0 | 0 | 0 | 8 | 0 | 0 | 0 | 51 | 0 | 0 | 0 | 0 | 0 | 370 | 0 | 0 | 0 | 0 | 0 | 0 | 0 | 0 | 0 | 250 | 0 | 0 |  | 534 | 0 | 0 | 0 | 0 | 0 | 0 | 0 | 0 | 0 | 0 | 187 | 16 | 0 | 0 | 0 | 0 | 0 | 0 | 0 | 0 | 0 | 0 | 0 | 0 | 0 | 0 | 8 | 0 | 0 | 159 | 0 | 0 | 0 | 0 | 130 | 0 | 0 | 0 | 0 | 0 | 308 | 0 | 0 | 0 | 0 | 0 | 0 | 0 | 0 | 300 | 174 | 0 | 0 | 0 | 0 | 0 | 0 | 0 | 439 | 0 | 152 | 0 | 0 |  | 3264 | 2407 | 5671 | 2623 | 534 | 1301 | 0 | 59 | 1050 | 30 | 0 | 0 | 74 | 0 | 0 | 85.85
6:00 | 0 | 0 | 0 | 0 | 200 | 27 | 0 | 270 | 239 |  | 0 | 0 | 157 | 0 | 0 | 0 | 0 | 0 | 0 | 0 | 0 | 0 | 0 | 0 | 0 | 0 | 0 | 0 | 0 | 16 | 22 | 26 | 17 | 33 | 0 | 0 | 30 | 0 | 0 | 0 | 0 | 151 | 0 | 0 | 0 |  | 0 | 0 | 0 | 0 | 0 | 0 | 0 | 42 | 0 | 0 | 0 | 350 | 0 | 226 | 8 | 0 | 5 | 5 | 0 | 15 | 0 | 0 | 0 | 21 | 10 | 8 | 21 | 80 | 108 | 0 | 14 | 0 | 0 | 31 | 8 | 5 | 0 | 0 | 40 | 10 | 0 | 202 | 19 | 0 | 10 | 290 | 0 | 0 | 0 | 0 | 0 | 0 | 0 | 0 | 0 | 0 | 0 | 0 | 2 | 0 | 8 | 0 | 0 | 0 | 51 | 0 | 0 | 0 | 0 | 0 | 400 | 0 | 0 | 0 | 0 | 0 | 0 | 0 | 0 | 0 | 239 | 0 | 0 |  | 534 | 0 | 0 | 0 | 0 | 0 | 0 | 0 | 0 | 0 | 0 | 187 | 19 | 0 | 0 | 0 | 0 | 0 | 0 | 0 | 0 | 0 | 0 | 0 | 0 | 18 | 0 | 8 | 0 | 0 | 159 | 0 | 0 | 0 | 0 | 130 | 0 | 0 | 0 | 0 | 0 | 336 | 0 | 0 | 0 | 0 | 0 | 0 | 0 | 0 | 310 | 174 | 0 | 0 | 0 | 0 | 0 | 0 | 0 | 445 | 0 | 153 | 0 | 0 |  | 3416 | 2473 | 5889 | 2754 | 534 | 1363 | 0 | 61 | 1067 | 30 | 0 | 0 | 80 | 0 | 0 | 85.84
7:00 | 0 | 0 | 0 | 0 | 200 | 27 | 0 | 316 | 289 |  | 0 | 0 | 148 | 0 | 0 | 0 | 0 | 0 | 0 | 0 | 0 | 0 | 0 | 0 | 0 | 0 | 0 | 0 | 9 | 16 | 22 | 26 | 17 | 33 | 0 | 0 | 30 | 0 | 0 | 0 | 0 | 151 | 0 | 0 | 0 |  | 5 | 0 | 0 | 22 | 0 | 0 | 0 | 39 | 0 | 0 | 0 | 280 | 0 | 184 | 8 | 0 | 5 | 5 | 0 | 15 | 0 | 0 | 0 | 21 | 0 | 8 | 21 | 80 | 108 | 0 | 14 | 0 | 0 | 31 | 8 | 5 | 0 | 0 | 40 | 10 | 0 | 202 | 19 | 0 | 10 | 290 | 0 | 0 | 0 | 68 | 0 | 0 | 19 | 0 | 1 | 0 | 25 | 0 | 2 | 0 | 23 | 0 | 9 | 0 | 51 | 0 | 4 | 0 | 0 | 8 | 401 | 6 | 0 | 10 | 22 | 0 | 0 | 0 | 24 | 7 | 229 | 0 | 0 |  | 534 | 0 | 0 | 0 | 0 | 0 | 0 | 0 | 0 | 0 | 0 | 187 | 17 | 0 | 0 | 0 | 0 | 0 | 0 | 0 | 0 | 0 | 0 | 0 | 0 | 22 | 0 | 8 | 0 | 0 | 159 | 0 | 0 | 0 | 0 | 130 | 0 | 0 | 0 | 0 | 0 | 416 | 0 | 0 | 0 | 0 | 30 | 0 | 0 | 20 | 310 | 174 | 0 | 0 | 0 | 1 | 0 | 0 | 0 | 445 | 0 | 152 | 0 | 0 |  | 3623 | 2605 | 6228 | 2669 | 534 | 1483 | 0 | 365 | 1066 | 30 | 0 | 0 | 80 | 1 | 0 | 85.84
8:00 | 0 | 0 | 0 | 0 | 200 | 60 | 0 | 380 | 354 |  | 0 | 0 | 147 | 1 | 0 | 34 | 0 | 0 | 0 | 2 | 8 | 0 | 0 | 0 | 0 | 0 | 0 | 0 | 17 | 16 | 22 | 26 | 17 | 33 | 8 | 0 | 30 | 0 | 0 | 0 | 0 | 151 | 0 | 0 | 0 |  | 12 | 0 | 0 | 22 | 0 | 0 | 0 | 30 | 0 | 0 | 0 | 300 | 0 | 207 | 8 | 0 | 30 | 5 | 0 | 28 | 0 | 0 | 0 | 19 | 10 | 8 | 0 | 74 | 108 | 0 | 14 | 0 | 0 | 31 | 22 | 41 | 0 | 0 | 40 | 10 | 0 | 202 | 19 | 0 | 9 | 310 | 0 | 0 | 0 | 195 | 0 | 0 | 46 | 0 | 15 | 1 | 25 | 0 | 6 | 0 | 28 | 14 | 25 | 0 | 51 | 0 | 17 | 0 | 0 | 25 | 400 | 17 | 1 | 17 | 51 | 0 | 0 | 1 | 51 | 17 | 229 | 0 | 0 |  | 489 | 0 | 0 | 0 | 0 | 0 | 0 | 0 | 0 | 0 | 0 | 187 | 17 | 0 | 0 | 0 | 0 | 0 | 0 | 0 | 0 | 0 | 0 | 0 | 0 | 22 | 0 | 8 | 0 | 0 | 160 | 0 | 0 | 0 | 0 | 152 | 0 | 0 | 0 | 0 | 0 | 418 | 0 | 0 | 0 | 0 | 33 | 0 | 0 | 35 | 330 | 193 | 0 | 0 | 0 | 16 | 10 | 0 | 0 | 470 | 1 | 152 | 0 | 9 |  | 4297 | 2702 | 6999 | 2809 | 489 | 1674 | 0 | 782 | 1112 | 30 | 0 | 0 | 74 | 29 | 0 | 85.84
9:00 | 0 | 0 | 0 | 0 | 170 | 68 | 0 | 423 | 344 |  | 0 | 0 | 157 | 8 | 0 | 50 | 0 | 0 | 0 | 8 | 8 | 0 | 0 | 0 | 0 | 0 | 0 | 17 | 17 | 16 | 22 | 26 | 25 | 16 | 16 | 0 | 30 | 0 | 0 | 0 | 1 | 151 | 0 | 0 | 0 |  | 12 | 17 | 0 | 22 | 0 | 8 | 0 | 14 | 0 | 0 | 0 | 300 | 0 | 184 | 8 | 0 | 35 | 5 | 0 | 43 | 0 | 0 | 0 | 19 | 8 | 30 | 12 | 38 | 101 | 0 | 0 | 0 | 0 | 31 | 31 | 44 | 0 | 0 | 62 | 40 | 0 | 202 | 19 | 0 | 9 | 290 | 0 | 0 | 0 | 225 | 0 | 0 | 46 | 0 | 17 | 0 | 25 | 0 | 6 | 0 | 28 | 34 | 17 | 1 | 51 | 0 | 17 | 0 | 0 | 25 | 370 | 17 | 3 | 17 | 51 | 0 | 14 | 2 | 51 | 17 | 229 | 0 | 0 |  | 491 | 0 | 0 | 0 | 0 | 0 | 0 | 0 | 0 | 0 | 0 | 187 | 20 | 0 | 0 | 0 | 0 | 0 | 0 | 0 | 0 | 0 | 0 | 8 | 0 | 22 | 0 | 8 | 0 | 0 | 160 | 0 | 0 | 0 | 0 | 209 | 0 | 0 | 0 | 0 | 0 | 370 | 0 | 0 | 0 | 0 | 28 | 0 | 1 | 35 | 400 | 195 | 0 | 0 | 0 | 37 | 75 | 0 | 0 | 511 | 4 | 183 | 0 | 22 |  | 4420 | 2966 | 7386 | 2855 | 491 | 1660 | 0 | 971 | 1254 | 30 | 0 | 17 | 38 | 70 | 0 | 85.83
10:00 | 0 | 0 | 0 | 0 | 170 | 68 | 0 | 398 | 340 |  | 0 | 0 | 160 | 9 | 1 | 40 | 0 | 0 | 0 | 8 | 8 | 16 | 0 | 0 | 0 | 0 | 0 | 17 | 17 | 16 | 22 | 26 | 25 | 16 | 16 | 0 | 30 | 0 | 0 | 0 | 23 | 151 | 0 | 0 | 0 |  | 12 | 16 | 0 | 22 | 0 | 17 | 0 | 3 | 0 | 0 | 0 | 300 | 0 | 184 | 8 | 0 | 32 | 25 | 0 | 43 | 0 | 0 | 0 | 19 | 8 | 28 | 12 | 41 | 74 | 0 | 18 | 0 | 0 | 31 | 31 | 46 | 0 | 0 | 61 | 40 | 0 | 202 | 19 | 0 | 9 | 300 | 0 | 0 | 0 | 250 | 0 | 0 | 46 | 0 | 17 | 0 | 25 | 0 | 6 | 0 | 28 | 34 | 17 | 1 | 51 | 0 | 26 | 0 | 0 | 25 | 370 | 0 | 0 | 17 | 51 | 0 | 17 | 3 | 51 | 17 | 229 | 0 | 0 |  | 492 | 0 | 0 | 0 | 0 | 0 | 0 | 0 | 0 | 0 | 0 | 187 | 19 | 0 | 0 | 0 | 0 | 0 | 0 | 0 | 0 | 8 | 0 | 8 | 0 | 22 | 0 | 8 | 0 | 0 | 160 | 0 | 0 | 0 | 0 | 166 | 0 | 0 | 0 | 0 | 0 | 350 | 2 | 0 | 0 | 0 | 34 | 0 | 1 | 35 | 420 | 195 | 0 | 0 | 0 | 57 | 112 | 0 | 0 | 511 | 8 | 182 | 0 | 40 |  | 4459 | 3017 | 7476 | 2772 | 492 | 1659 | 0 | 1067 | 1273 | 30 | 0 | 32 | 41 | 110 | 0 | 85.83
11:00 | 0 | 0 | 0 | 0 | 170 | 68 | 0 | 396 | 335 |  | 0 | 0 | 160 | 8 | 17 | 40 | 0 | 0 | 0 | 8 | 8 | 16 | 0 | 0 | 0 | 0 | 0 | 17 | 17 | 22 | 22 | 26 | 25 | 32 | 16 | 0 | 30 | 0 | 0 | 0 | 25 | 151 | 0 | 0 | 0 |  | 12 | 16 | 0 | 22 | 0 | 18 | 0 | 2 | 0 | 0 | 0 | 300 | 0 | 185 | 8 | 0 | 35 | 35 | 0 | 43 | 0 | 14 | 0 | 19 | 8 | 24 | 12 | 39 | 75 | 0 | 22 | 0 | 0 | 31 | 31 | 50 | 0 | 0 | 61 | 40 | 0 | 196 | 18 | 0 | 9 | 290 | 0 | 0 | 0 | 253 | 0 | 0 | 46 | 0 | 17 | 0 | 25 | 0 | 6 | 0 | 28 | 42 | 17 | 2 | 51 | 0 | 34 | 0 | 0 | 25 | 370 | 0 | 0 | 17 | 51 | 0 | 17 | 4 | 51 | 17 | 229 | 0 | 0 |  | 492 | 0 | 0 | 0 | 0 | 0 | 0 | 0 | 0 | 0 | 0 | 187 | 19 | 0 | 0 | 0 | 0 | 0 | 0 | 0 | 0 | 8 | 0 | 8 | 0 | 22 | 0 | 8 | 0 | 0 | 160 | 0 | 0 | 0 | 0 | 161 | 0 | 0 | 0 | 0 | 0 | 342 | 17 | 0 | 6 | 0 | 28 | 0 | 2 | 35 | 420 | 200 | 0 | 0 | 0 | 68 | 115 | 0 | 0 | 517 | 12 | 182 | 0 | 103 |  | 4526 | 3112 | 7638 | 2785 | 492 | 1654 | 0 | 1122 | 1279 | 30 | 0 | 46 | 39 | 191 | 0 | 85.83
12:00 | 0 | 0 | 0 | 0 | 200 | 70 | 0 | 396 | 330 |  | 0 | 0 | 158 | 9 | 26 | 40 | 0 | 0 | 0 | 8 | 8 | 16 | 0 | 0 | 0 | 0 | 17 | 17 | 17 | 22 | 22 | 26 | 25 | 31 | 24 | 0 | 30 | 0 | 0 | 0 | 25 | 162 | 0 | 0 | 0 |  | 12 | 16 | 0 | 22 | 0 | 19 | 0 | 2 | 0 | 0 | 0 | 300 | 0 | 185 | 32 | 0 | 35 | 35 | 0 | 43 | 0 | 31 | 0 | 19 | 8 | 21 | 12 | 45 | 72 | 0 | 22 | 1 | 0 | 31 | 31 | 50 | 0 | 0 | 61 | 40 | 0 | 197 | 18 | 0 | 9 | 290 | 0 | 0 | 0 | 248 | 0 | 0 | 48 | 0 | 17 | 0 | 25 | 0 | 6 | 0 | 28 | 70 | 25 | 4 | 51 | 0 | 34 | 17 | 3 | 25 | 400 | 0 | 0 | 17 | 51 | 0 | 17 | 5 | 52 | 17 | 238 | 0 | 0 |  | 492 | 0 | 0 | 0 | 0 | 0 | 0 | 0 | 0 | 0 | 0 | 187 | 20 | 0 | 0 | 0 | 0 | 0 | 0 | 0 | 0 | 8 | 0 | 8 | 0 | 22 | 0 | 8 | 0 | 0 | 160 | 0 | 0 | 0 | 0 | 161 | 0 | 0 | 0 | 0 | 0 | 341 | 17 | 0 | 35 | 0 | 34 | 0 | 3 | 35 | 420 | 210 | 0 | 0 | 1 | 71 | 115 | 0 | 0 | 504 | 24 | 183 | 0 | 163 |  | 4736 | 3222 | 7958 | 2859 | 492 | 1683 | 0 | 1247 | 1267 | 30 | 0 | 63 | 45 | 272 | 0 | 85.82
13:00 | 0 | 0 | 0 | 0 | 200 | 72 | 0 | 396 | 320 |  | 0 | 0 | 160 | 9 | 43 | 40 | 0 | 0 | 0 | 8 | 8 | 16 | 0 | 0 | 0 | 0 | 17 | 17 | 17 | 22 | 22 | 26 | 25 | 31 | 24 | 0 | 30 | 0 | 0 | 0 | 25 | 162 | 0 | 0 | 0 |  | 12 | 24 | 0 | 22 | 0 | 19 | 0 | 3 | 0 | 0 | 0 | 280 | 0 | 187 | 55 | 0 | 35 | 35 | 0 | 51 | 0 | 36 | 0 | 21 | 8 | 21 | 12 | 50 | 38 | 0 | 22 | 0 | 0 | 31 | 31 | 49 | 0 | 0 | 61 | 40 | 0 | 197 | 19 | 0 | 9 | 300 | 0 | 0 | 0 | 243 | 0 | 0 | 48 | 0 | 17 | 0 | 25 | 0 | 6 | 0 | 28 | 90 | 17 | 4 | 51 | 0 | 34 | 17 | 3 | 25 | 400 | 0 | 0 | 17 | 51 | 0 | 17 | 6 | 83 | 17 | 317 | 0 | 0 |  | 493 | 0 | 0 | 0 | 0 | 0 | 0 | 0 | 0 | 0 | 0 | 187 | 21 | 0 | 0 | 0 | 0 | 0 | 0 | 0 | 0 | 8 | 0 | 8 | 0 | 22 | 0 | 8 | 0 | 0 | 160 | 0 | 0 | 0 | 0 | 181 | 0 | 0 | 0 | 0 | 0 | 414 | 0 | 0 | 35 | 0 | 34 | 0 | 4 | 35 | 460 | 220 | 0 | 0 | 1 | 66 | 115 | 0 | 0 | 512 | 13 | 181 | 0 | 156 |  | 4874 | 3334 | 8208 | 2909 | 493 | 1802 | 0 | 1285 | 1313 | 30 | 0 | 76 | 50 | 250 | 0 | 85.82
14:00 | 0 | 0 | 0 | 0 | 200 | 73 | 0 | 373 | 290 |  | 0 | 0 | 158 | 8 | 3 | 40 | 0 | 0 | 0 | 8 | 8 | 23 | 0 | 0 | 0 | 0 | 17 | 17 | 17 | 22 | 22 | 26 | 25 | 31 | 8 | 0 | 30 | 0 | 0 | 0 | 25 | 161 | 0 | 0 | 0 |  | 12 | 24 | 0 | 22 | 0 | 20 | 0 | 2 | 0 | 0 | 0 | 280 | 0 | 184 | 55 | 0 | 35 | 5 | 0 | 51 | 0 | 36 | 0 | 21 | 8 | 22 | 12 | 60 | 37 | 0 | 22 | 1 | 0 | 31 | 31 | 45 | 0 | 0 | 61 | 40 | 0 | 197 | 18 | 0 | 9 | 300 | 0 | 0 | 0 | 263 | 0 | 0 | 48 | 0 | 17 | 0 | 25 | 0 | 6 | 0 | 28 | 105 | 17 | 3 | 51 | 0 | 17 | 17 | 4 | 25 | 400 | 5 | 0 | 17 | 51 | 0 | 17 | 5 | 95 | 17 | 350 | 0 | 0 |  | 492 | 0 | 0 | 0 | 0 | 0 | 0 | 0 | 0 | 0 | 0 | 187 | 20 | 0 | 0 | 0 | 0 | 0 | 0 | 0 | 0 | 8 | 0 | 8 | 0 | 22 | 0 | 8 | 0 | 0 | 160 | 0 | 0 | 0 | 0 | 183 | 0 | 0 | 0 | 0 | 0 | 371 | 0 | 0 | 35 | 0 | 34 | 0 | 4 | 35 | 460 | 160 | 0 | 0 | 1 | 56 | 115 | 0 | 0 | 512 | 22 | 182 | 0 | 133 |  | 4809 | 3208 | 8017 | 2916 | 492 | 1632 | 0 | 1265 | 1314 | 30 | 0 | 83 | 60 | 225 | 0 | 85.83
15:00 | 0 | 0 | 0 | 0 | 200 | 73 | 0 | 353 | 290 |  | 0 | 0 | 160 | 9 | 17 | 40 | 0 | 0 | 0 | 8 | 8 | 16 | 0 | 0 | 0 | 0 | 17 | 17 | 17 | 22 | 22 | 26 | 25 | 31 | 8 | 0 | 30 | 0 | 0 | 0 | 25 | 159 | 0 | 0 | 0 |  | 12 | 24 | 0 | 22 | 0 | 20 | 0 | 2 | 0 | 0 | 0 | 280 | 0 | 184 | 8 | 0 | 35 | 5 | 0 | 51 | 0 | 33 | 0 | 21 | 8 | 20 | 15 | 75 | 38 | 0 | 22 | 1 | 0 | 31 | 31 | 45 | 0 | 0 | 61 | 40 | 0 | 197 | 18 | 0 | 9 | 290 | 0 | 0 | 0 | 265 | 0 | 0 | 48 | 0 | 17 | 0 | 25 | 0 | 6 | 0 | 28 | 100 | 17 | 2 | 51 | 3 | 17 | 17 | 5 | 25 | 400 | 17 | 0 | 17 | 51 | 0 | 17 | 3 | 94 | 17 | 328 | 0 | 0 |  | 492 | 0 | 0 | 0 | 0 | 0 | 0 | 0 | 0 | 0 | 0 | 186 | 16 | 0 | 0 | 0 | 0 | 0 | 0 | 0 | 0 | 8 | 3 | 8 | 0 | 22 | 0 | 8 | 0 | 0 | 160 | 0 | 0 | 0 | 0 | 181 | 0 | 0 | 0 | 0 | 0 | 414 | 0 | 0 | 35 | 0 | 69 | 0 | 2 | 35 | 430 | 68 | 0 | 0 | 2 | 38 | 75 | 0 | 0 | 508 | 17 | 181 | 0 | 93 |  | 4741 | 3051 | 7792 | 2871 | 492 | 1524 | 0 | 1287 | 1279 | 30 | 0 | 76 | 75 | 158 | 0 | 85.81
16:00 | 0 | 0 | 0 | 0 | 200 | 73 | 0 | 353 | 290 |  | 0 | 0 | 160 | 8 | 17 | 30 | 0 | 0 | 0 | 8 | 8 | 16 | 0 | 0 | 0 | 0 | 17 | 17 | 17 | 22 | 22 | 26 | 33 | 30 | 8 | 0 | 30 | 0 | 0 | 0 | 25 | 159 | 0 | 0 | 0 |  | 12 | 24 | 0 | 22 | 0 | 20 | 0 | 2 | 0 | 0 | 0 | 305 | 0 | 196 | 8 | 0 | 35 | 5 | 0 | 51 | 0 | 31 | 0 | 21 | 8 | 20 | 21 | 74 | 48 | 0 | 22 | 1 | 0 | 31 | 31 | 47 | 0 | 0 | 60 | 40 | 0 | 197 | 18 | 0 | 10 | 300 | 0 | 0 | 0 | 248 | 0 | 0 | 48 | 0 | 21 | 0 | 25 | 0 | 15 | 0 | 28 | 50 | 17 | 1 | 51 | 17 | 17 | 17 | 5 | 25 | 400 | 17 | 0 | 17 | 51 | 0 | 17 | 1 | 95 | 17 | 303 | 16 | 0 |  | 491 | 0 | 0 | 0 | 0 | 0 | 0 | 0 | 0 | 0 | 0 | 184 | 17 | 0 | 0 | 0 | 0 | 0 | 0 | 0 | 0 | 8 | 8 | 8 | 0 | 22 | 0 | 8 | 0 | 0 | 160 | 0 | 0 | 0 | 0 | 187 | 0 | 0 | 0 | 0 | 0 | 417 | 0 | 0 | 35 | 0 | 69 | 0 | 2 | 35 | 430 | 68 | 0 | 0 | 1 | 18 | 37 | 0 | 0 | 506 | 9 | 181 | 0 | 45 |  | 4748 | 2946 | 7694 | 2909 | 491 | 1541 | 0 | 1199 | 1277 | 30 | 16 | 79 | 74 | 78 | 0 | 85.81
17:00 | 0 | 0 | 0 | 0 | 200 | 73 | 0 | 374 | 290 |  | 0 | 0 | 160 | 9 | 17 | 25 | 0 | 0 | 0 | 8 | 8 | 16 | 0 | 0 | 0 | 0 | 17 | 35 | 17 | 22 | 22 | 26 | 33 | 28 | 16 | 0 | 30 | 0 | 0 | 0 | 25 | 161 | 0 | 0 | 0 |  | 12 | 24 | 2 | 22 | 1 | 20 | 0 | 8 | 0 | 0 | 0 | 295 | 0 | 216 | 8 | 0 | 20 | 5 | 0 | 51 | 0 | 36 | 3 | 21 | 8 | 19 | 0 | 80 | 68 | 0 | 22 | 0 | 0 | 31 | 31 | 48 | 0 | 0 | 60 | 40 | 0 | 193 | 18 | 0 | 10 | 315 | 0 | 0 | 0 | 245 | 0 | 0 | 53 | 0 | 21 | 0 | 25 | 0 | 47 | 0 | 36 | 50 | 17 | 0 | 117 | 17 | 17 | 17 | 6 | 25 | 400 | 17 | 0 | 35 | 51 | 0 | 17 | 0 | 94 | 17 | 260 | 12 | 0 |  | 492 | 0 | 0 | 0 | 0 | 0 | 0 | 0 | 0 | 0 | 0 | 185 | 19 | 0 | 0 | 0 | 0 | 0 | 4 | 0 | 0 | 8 | 7 | 8 | 0 | 22 | 0 | 10 | 0 | 0 | 160 | 0 | 0 | 0 | 0 | 183 | 0 | 0 | 0 | 0 | 0 | 421 | 0 | 0 | 35 | 0 | 70 | 0 | 0 | 35 | 470 | 48 | 0 | 0 | 0 | 1 | 58 | 0 | 0 | 546 | 0 | 213 | 0 | 6 |  | 4895 | 3001 | 7896 | 2875 | 492 | 1549 | 0 | 1373 | 1389 | 30 | 12 | 89 | 80 | 7 | 0 | 85.81
18:00 | 0 | 0 | 0 | 0 | 200 | 73 | 0 | 377 | 276 |  | 0 | 0 | 162 | 9 | 43 | 30 | 0 | 0 | 0 | 8 | 8 | 16 | 0 | 0 | 0 | 0 | 54 | 55 | 35 | 19 | 22 | 17 | 33 | 28 | 24 | 0 | 30 | 0 | 0 | 0 | 25 | 156 | 0 | 0 | 0 |  | 12 | 24 | 51 | 22 | 6 | 20 | 0 | 3 | 0 | 0 | 0 | 350 | 0 | 217 | 8 | 0 | 5 | 5 | 0 | 51 | 0 | 36 | 8 | 21 | 10 | 16 | 18 | 102 | 70 | 0 | 22 | 0 | 0 | 31 | 48 | 49 | 0 | 0 | 60 | 86 | 0 | 195 | 18 | 0 | 10 | 325 | 0 | 0 | 60 | 256 | 173 | 0 | 55 | 0 | 17 | 0 | 25 | 0 | 55 | 0 | 47 | 70 | 17 | 0 | 240 | 17 | 17 | 17 | 7 | 27 | 399 | 0 | 0 | 144 | 51 | 0 | 17 | 0 | 94 | 17 | 260 | 0 | 0 |  | 492 | 0 | 0 | 0 | 0 | 0 | 0 | 0 | 0 | 0 | 0 | 185 | 23 | 0 | 0 | 0 | 0 | 34 | 4 | 50 | 0 | 8 | 15 | 8 | 33 | 22 | 0 | 10 | 0 | 0 | 160 | 0 | 0 | 0 | 0 | 174 | 0 | 0 | 45 | 0 | 0 | 448 | 0 | 9 | 35 | 0 | 70 | 0 | 0 | 55 | 590 | 48 | 0 | 0 | 0 | 0 | 112 | 0 | 0 | 551 | 0 | 299 | 0 | 0 |  | 5681 | 3480 | 9161 | 2913 | 492 | 1637 | 287 | 1837 | 1600 | 30 | 0 | 263 | 102 | 0 | 0 | 85.8
18:30 | 0 | 0 | 0 | 0 | 0 | 0 | 0 | 0 | 0 |  | 0 | 0 | 0 | 0 | 0 | 0 | 0 | 0 | 0 | 0 | 0 | 0 | 0 | 0 | 0 | 0 | 0 | 0 | 0 | 0 | 0 | 0 | 0 | 0 | 0 | 0 | 0 | 0 | 0 | 0 | 0 | 0 | 0 | 0 | 0 |  | 0 | 0 | 0 | 0 | 0 | 0 | 0 | 0 | 0 | 0 | 0 | 0 | 0 | 0 | 0 | 0 | 0 | 0 | 0 | 0 | 0 | 0 | 0 | 0 | 0 | 0 | 0 | 0 | 0 | 0 | 0 | 0 | 0 | 0 | 0 | 0 | 0 | 0 | 0 | 0 | 0 | 0 | 0 | 0 | 0 | 0 | 0 | 0 | 0 | 0 | 0 | 0 | 0 | 0 | 0 | 0 | 0 | 0 | 0 | 0 | 0 | 0 | 0 | 0 | 0 | 0 | 0 | 0 | 0 | 0 | 0 | 0 | 0 | 0 | 0 | 0 | 0 | 0 | 0 | 0 | 0 | 0 | 0 |  | 0 | 0 | 0 | 0 | 0 | 0 | 0 | 0 | 0 | 0 | 0 | 0 | 0 | 0 | 0 | 0 | 0 | 0 | 0 | 0 | 0 | 0 | 0 | 0 | 0 | 0 | 0 | 0 | 0 | 0 | 0 | 0 | 0 | 0 | 0 | 0 | 0 | 0 | 0 | 0 | 0 | 0 | 0 | 0 | 0 | 0 | 0 | 0 | 0 | 0 | 0 | 0 | 0 | 0 | 0 | 0 | 0 | 0 | 0 | 0 | 0 | 0 | 0 | 0 |  | 0 | 0 | 0 | 0 | 0 | 0 | 0 | 0 | 0 | 0 | 0 | 0 | 0 | 0 | 0 | 0
19:00 | 0 | 0 | 0 | 0 | 200 | 73 | 0 | 369 | 274 |  | 0 | 0 | 158 | 8 | 48 | 55 | 0 | 0 | 0 | 8 | 8 | 16 | 0 | 0 | 0 | 0 | 54 | 55 | 55 | 19 | 22 | 26 | 33 | 28 | 24 | 0 | 30 | 0 | 0 | 0 | 25 | 161 | 0 | 0 | 0 |  | 12 | 24 | 51 | 22 | 0 | 20 | 0 | 11 | 0 | 0 | 0 | 290 | 0 | 223 | 8 | 0 | 5 | 5 | 0 | 51 | 0 | 36 | 8 | 21 | 10 | 16 | 21 | 104 | 75 | 0 | 22 | 0 | 0 | 31 | 48 | 49 | 0 | 0 | 61 | 86 | 0 | 202 | 19 | 0 | 10 | 320 | 0 | 0 | 178 | 264 | 210 | 0 | 50 | 0 | 17 | 0 | 25 | 0 | 53 | 0 | 47 | 88 | 17 | 0 | 280 | 17 | 17 | 17 | 9 | 27 | 400 | 0 | 0 | 162 | 51 | 0 | 17 | 0 | 95 | 17 | 260 | 0 | 0 |  | 492 | 0 | 0 | 0 | 16 | 0 | 0 | 0 | 28 | 20 | 24 | 188 | 25 | 0 | 0 | 0 | 0 | 34 | 5 | 35 | 0 | 8 | 40 | 8 | 35 | 22 | 0 | 8 | 0 | 0 | 160 | 0 | 0 | 0 | 0 | 164 | 0 | 0 | 82 | 0 | 0 | 420 | 2 | 50 | 35 | 0 | 70 | 0 | 0 | 55 | 622 | 60 | 0 | 0 | 0 | 0 | 112 | 0 | 0 | 551 | 0 | 308 | 0 | 0 |  | 5928 | 3679 | 9607 | 2874 | 492 | 1620 | 520 | 2002 | 1641 | 30 | 0 | 324 | 104 | 0 | 0 | 85.79
19:30 | 0 | 0 | 0 | 0 | 200 | 73 | 0 | 361 | 274 |  | 0 | 0 | 160 | 8 | 48 | 55 | 0 | 0 | 0 | 8 | 8 | 16 | 0 | 0 | 0 | 0 | 54 | 55 | 55 | 19 | 22 | 26 | 33 | 28 | 24 | 0 | 30 | 0 | 0 | 0 | 25 | 161 | 0 | 0 | 0 |  | 12 | 24 | 51 | 22 | 0 | 20 | 0 | 11 | 0 | 0 | 0 | 280 | 0 | 227 | 8 | 0 | 5 | 5 | 0 | 51 | 0 | 36 | 8 | 21 | 10 | 20 | 21 | 106 | 98 | 0 | 20 | 0 | 0 | 31 | 48 | 49 | 0 | 0 | 61 | 86 | 0 | 200 | 19 | 0 | 10 | 290 | 0 | 0 | 181 | 264 | 207 | 0 | 55 | 0 | 17 | 0 | 25 | 0 | 54 | 0 | 47 | 88 | 17 | 0 | 280 | 17 | 17 | 17 | 9 | 27 | 400 | 0 | 0 | 162 | 51 | 0 | 17 | 0 | 94 | 17 | 260 | 0 | 0 |  | 492 | 0 | 0 | 0 | 16 | 0 | 0 | 0 | 39 | 53 | 24 | 188 | 26 | 0 | 0 | 0 | 0 | 34 | 5 | 35 | 0 | 8 | 40 | 8 | 35 | 22 | 0 | 8 | 0 | 0 | 160 | 0 | 0 | 0 | 0 | 163 | 0 | 0 | 85 | 0 | 0 | 418 | 17 | 42 | 35 | 0 | 70 | 0 | 0 | 55 | 622 | 210 | 0 | 0 | 0 | 0 | 112 | 0 | 0 | 551 | 0 | 306 | 0 | 0 |  | 5916 | 3879 | 9795 | 2882 | 492 | 1741 | 515 | 2022 | 1639 | 30 | 0 | 368 | 106 | 0 | 0 | 0
20:00 | 0 | 0 | 0 | 0 | 200 | 73 | 0 | 362 | 274 |  | 0 | 0 | 160 | 9 | 48 | 55 | 0 | 0 | 0 | 8 | 8 | 16 | 0 | 0 | 0 | 0 | 54 | 55 | 55 | 19 | 22 | 26 | 33 | 28 | 24 | 0 | 30 | 0 | 0 | 0 | 25 | 161 | 0 | 0 | 0 |  | 12 | 24 | 51 | 22 | 0 | 20 | 0 | 11 | 0 | 0 | 0 | 280 | 0 | 232 | 8 | 0 | 5 | 5 | 0 | 51 | 0 | 36 | 8 | 21 | 10 | 20 | 21 | 106 | 105 | 0 | 22 | 0 | 0 | 31 | 48 | 49 | 0 | 0 | 63 | 86 | 0 | 200 | 19 | 0 | 10 | 290 | 0 | 0 | 182 | 263 | 156 | 0 | 55 | 0 | 17 | 0 | 12 | 0 | 55 | 0 | 47 | 88 | 17 | 0 | 280 | 17 | 17 | 17 | 9 | 25 | 400 | 0 | 0 | 162 | 51 | 0 | 17 | 0 | 95 | 17 | 270 | 0 | 0 |  | 492 | 0 | 0 | 0 | 16 | 0 | 0 | 0 | 29 | 40 | 24 | 187 | 26 | 0 | 0 | 0 | 0 | 34 | 6 | 35 | 0 | 8 | 40 | 8 | 34 | 22 | 0 | 8 | 0 | 0 | 160 | 0 | 0 | 0 | 0 | 163 | 0 | 0 | 50 | 0 | 0 | 392 | 17 | 39 | 35 | 0 | 70 | 0 | 0 | 55 | 622 | 220 | 0 | 0 | 0 | 0 | 112 | 0 | 0 | 558 | 0 | 259 | 0 | 0 |  | 5880 | 3761 | 9641 | 2908 | 492 | 1725 | 427 | 2009 | 1599 | 30 | 0 | 345 | 106 | 0 | 0 | 85.8
21:00 | 0 | 0 | 0 | 0 | 200 | 73 | 0 | 358 | 261 |  | 0 | 0 | 160 | 8 | 48 | 55 | 0 | 0 | 0 | 8 | 8 | 16 | 0 | 0 | 0 | 0 | 17 | 35 | 35 | 19 | 22 | 26 | 33 | 29 | 24 | 0 | 30 | 0 | 0 | 0 | 25 | 161 | 0 | 0 | 0 |  | 12 | 24 | 51 | 22 | 0 | 20 | 0 | 15 | 0 | 0 | 0 | 280 | 0 | 222 | 8 | 0 | 5 | 5 | 0 | 51 | 0 | 36 | 8 | 21 | 10 | 20 | 21 | 98 | 105 | 0 | 22 | 0 | 0 | 31 | 48 | 49 | 0 | 0 | 61 | 86 | 0 | 200 | 19 | 0 | 10 | 320 | 0 | 0 | 140 | 263 | 108 | 0 | 48 | 0 | 17 | 0 | 25 | 0 | 53 | 0 | 47 | 88 | 17 | 0 | 213 | 17 | 32 | 17 | 9 | 25 | 400 | 0 | 0 | 35 | 51 | 0 | 17 | 0 | 95 | 17 | 285 | 0 | 0 |  | 492 | 0 | 0 | 0 | 16 | 0 | 0 | 0 | 29 | 0 | 24 | 188 | 26 | 0 | 0 | 0 | 0 | 34 | 17 | 48 | 0 | 8 | 16 | 8 | 34 | 22 | 0 | 8 | 0 | 0 | 160 | 0 | 0 | 0 | 0 | 164 | 0 | 0 | 85 | 0 | 0 | 300 | 17 | 15 | 35 | 0 | 70 | 0 | 0 | 55 | 622 | 213 | 0 | 0 | 0 | 0 | 112 | 0 | 0 | 565 | 0 | 246 | 0 | 0 |  | 5550 | 3629 | 9179 | 2910 | 492 | 1647 | 348 | 1756 | 1593 | 30 | 0 | 305 | 98 | 0 | 0 | 85.79
22:00 | 0 | 0 | 0 | 0 | 200 | 73 | 0 | 353 | 264 |  | 0 | 0 | 160 | 9 | 48 | 55 | 0 | 0 | 0 | 8 | 8 | 16 | 0 | 0 | 0 | 0 | 0 | 35 | 35 | 19 | 22 | 26 | 33 | 29 | 24 | 0 | 30 | 0 | 0 | 0 | 25 | 161 | 0 | 0 | 0 |  | 12 | 24 | 51 | 22 | 0 | 20 | 0 | 10 | 0 | 0 | 0 | 280 | 0 | 223 | 8 | 0 | 5 | 5 | 0 | 51 | 0 | 36 | 8 | 21 | 10 | 21 | 21 | 94 | 95 | 0 | 22 | 0 | 0 | 31 | 48 | 50 | 0 | 0 | 62 | 86 | 0 | 199 | 19 | 0 | 10 | 295 | 0 | 0 | 80 | 263 | 77 | 0 | 48 | 0 | 17 | 0 | 25 | 0 | 55 | 0 | 47 | 70 | 17 | 0 | 51 | 17 | 35 | 17 | 9 | 25 | 400 | 0 | 0 | 17 | 80 | 0 | 17 | 0 | 94 | 17 | 285 | 0 | 0 |  | 492 | 0 | 0 | 0 | 16 | 0 | 0 | 0 | 29 | 0 | 0 | 199 | 24 | 0 | 0 | 0 | 0 | 32 | 16 | 0 | 0 | 8 | 16 | 8 | 34 | 22 | 0 | 8 | 0 | 0 | 160 | 0 | 0 | 0 | 0 | 169 | 0 | 0 | 85 | 0 | 0 | 180 | 17 | 0 | 35 | 0 | 70 | 0 | 0 | 55 | 622 | 200 | 0 | 0 | 0 | 0 | 112 | 0 | 0 | 552 | 0 | 229 | 0 | 0 |  | 5235 | 3390 | 8625 | 2913 | 492 | 1486 | 242 | 1551 | 1563 | 30 | 0 | 254 | 94 | 0 | 0 | 85.79
23:00 | 0 | 0 | 0 | 0 | 200 | 73 | 0 | 353 | 278 |  | 0 | 0 | 153 | 8 | 43 | 55 | 0 | 0 | 0 | 8 | 8 | 10 | 0 | 0 | 0 | 0 | 0 | 35 | 35 | 19 | 22 | 26 | 20 | 29 | 0 | 0 | 30 | 0 | 0 | 0 | 0 | 161 | 0 | 0 | 0 |  | 12 | 0 | 17 | 22 | 0 | 20 | 0 | 16 | 0 | 0 | 0 | 320 | 0 | 223 | 8 | 0 | 5 | 5 | 0 | 51 | 0 | 0 | 8 | 21 | 10 | 21 | 21 | 90 | 97 | 0 | 22 | 0 | 0 | 31 | 48 | 50 | 0 | 0 | 40 | 86 | 0 | 199 | 19 | 0 | 10 | 270 | 0 | 0 | 0 | 258 | 0 | 0 | 48 | 0 | 17 | 0 | 25 | 0 | 13 | 0 | 47 | 70 | 17 | 0 | 51 | 17 | 27 | 17 | 9 | 25 | 400 | 0 | 0 | 17 | 116 | 0 | 17 | 0 | 94 | 17 | 285 | 0 | 0 |  | 492 | 0 | 0 | 0 | 16 | 0 | 0 | 0 | 0 | 0 | 0 | 188 | 22 | 0 | 0 | 0 | 0 | 0 | 6 | 0 | 0 | 0 | 6 | 8 | 34 | 22 | 0 | 8 | 0 | 0 | 160 | 0 | 0 | 0 | 0 | 182 | 0 | 0 | 0 | 0 | 0 | 0 | 17 | 0 | 35 | 0 | 34 | 0 | 0 | 37 | 600 | 180 | 0 | 0 | 0 | 0 | 114 | 0 | 0 | 552 | 0 | 200 | 0 | 0 |  | 4895 | 2913 | 7808 | 2922 | 492 | 1272 | 0 | 1417 | 1512 | 30 | 0 | 73 | 90 | 0 | 0 | 85.79
24:00 | 0 | 0 | 0 | 0 | 200 | 73 | 0 | 362 | 275 |  | 0 | 0 | 157 | 9 | 13 | 55 | 0 | 0 | 0 | 8 | 8 | 0 | 0 | 0 | 0 | 0 | 0 | 35 | 35 | 19 | 22 | 26 | 20 | 29 | 0 | 0 | 30 | 0 | 0 | 0 | 0 | 161 | 0 | 0 | 0 |  | 12 | 0 | 0 | 22 | 0 | 20 | 0 | 19 | 0 | 0 | 0 | 280 | 0 | 224 | 8 | 0 | 5 | 5 | 0 | 51 | 0 | 0 | 8 | 21 | 10 | 33 | 21 | 89 | 100 | 0 | 22 | 0 | 0 | 31 | 48 | 50 | 0 | 0 | 62 | 86 | 0 | 199 | 19 | 0 | 10 | 300 | 0 | 0 | 0 | 260 | 0 | 0 | 48 | 0 | 17 | 0 | 25 | 0 | 6 | 0 | 0 | 17 | 17 | 0 | 51 | 17 | 17 | 0 | 9 | 25 | 400 | 0 | 0 | 17 | 51 | 0 | 17 | 0 | 95 | 17 | 285 | 0 | 0 |  | 492 | 0 | 0 | 0 | 16 | 0 | 0 | 0 | 0 | 0 | 0 | 188 | 21 | 0 | 0 | 0 | 0 | 0 | 0 | 0 | 0 | 0 | 0 | 0 | 0 | 22 | 0 | 8 | 0 | 0 | 160 | 0 | 0 | 0 | 0 | 197 | 0 | 0 | 0 | 0 | 0 | 0 | 0 | 0 | 35 | 0 | 34 | 0 | 0 | 35 | 580 | 189 | 0 | 0 | 0 | 0 | 17 | 0 | 0 | 543 | 0 | 192 | 0 | 0 |  | 4683 | 2729 | 7412 | 2944 | 492 | 1314 | 0 | 1068 | 1475 | 30 | 0 | 0 | 89 | 0 | 0 | 85.78
KWH | 0 | 0 | 0 | 0 | 4709800 | 1414500 | 0 | 8476670 | 6984000 |  | 0 | 0 | 3754938 | 132480 | 392869 | 833682 | 0 | 0 | 0 | 125760 | 134064 | 229920 | 0 | 0 | 0 | 0 | 267480 | 446903 | 465790 | 439956 | 385090 | 595440 | 597900 | 724100 | 295680 | 0 | 743040 | 0 | 0 | 0 | 363997 | 3757192 | 0 | 0 | 0 |  | 217920 | 310080 | 302478 | 385920 | 36480 | 308160 | 0 | 502080 | 0 | 0 | 0 | 7514100 | 0 | 4837000 | 301090 | 0 | 523728 | 278880 | 0 | 1031478 | 0 | 409184 | 64205 | 490248 | 228420 | 439700 | 385090 | 1790400 | 2011200 | 0 | 386856 | 4200 | 0 | 695760 | 678600 | 841464 | 0 | 0 | 1277664 | 1056000 | 0 | 4075570 | 447000 | 0 | 236160 | 7187000 | 0 | 0 | 667200 | 4328182 | 672993 | 0 | 912000 | 0 | 306288 | 675 | 428160 | 0 | 408145 | 0 | 664800 | 1118532 | 371345 | 18359 | 2029855 | 166511 | 457489 | 226860 | 127680 | 448320 | 9376400 | 116160 | 5640 | 761760 | 1062600 | 0 | 351360 | 30596 | 1415040 | 315720 | 6506500 | 28436 | 0 |  | 12661818 | 0 | 0 | 0 | 85440 | 0 | 0 | 0 | 109920 | 65024 | 58500 | 4532425 | 472500 | 0 | 0 | 0 | 0 | 209483 | 50714 | 163728 | 0 | 108147 | 134708 | 120341 | 204199 | 466320 | 0 | 199152 | 0 | 0 | 3895200 | 0 | 0 | 0 | 0 | 4330336 | 0 | 0 | 335040 | 0 | 0 | 8361545 | 108480 | 116903 | 494976 | 0 | 890217 | 0 | 27614 | 735552 | 11853300 | 4131218 | 0 | 0 | 9660 | 435600 | 1612992 | 0 | 0 | 12148050 | 118688 | 4610000 | 0 | 791790 |  | 108848972 | 74649580 | 183498552 | 67943297 | 12661818 | 37697773 | 1792136 | 24702842 | 32506550 | 743040 | 28436 | 2189438 | 1790400 | 1442822 | 0
Fuel Cost | 0 | 0 | 0 | 0 | 5274976 | 1881285 | 0 | 8900503.5 | 7542720 |  | 0 | 0 | 4167981.18 | 1481126.4 | 5205514.25 | 11046286.5 | 0 | 0 | 0 | 1838611.2 | 1886280.48 | 3727003.2 | 0 | 0 | 0 | 0 | 3402345.6 | 6033190.5 | 6246243.9 | 329967 | 288817.5 | 0 | 0 | 0 | 5029516.8 | 0 | 200620.8 | 0 | 0 | 0 | 5951350.95 | 3907479.68 | 0 | 0 | 0 |  | 2843856 | 5172134.4 | 5148175.56 | 5213779.2 | 462566.4 | 3565411.2 | 0 | 1671926.4 | 0 | 0 | 0 | 8340651 | 0 | 5610920 | 388406.1 | 0 | 591812.64 | 415531.2 | 0 | 1722568.26 | 0 | 7066607.68 | 863557.25 | 671639.76 | 171315 | 769475 | 288817.5 | 12855072 | 2192208 | 0 | 526124.16 | 66948 | 0 | 918403.2 | 1180764 | 1455732.72 | 0 | 0 | 2478668.16 | 2407680 | 0 | 4116325.7 | 961050 | 0 | 467596.8 | 7187000 | 0 | 0 | 13984512 | 59079684.3 | 14105933.28 | 0 | 12293760 | 0 | 4242088.8 | 7890.75 | 4418611.2 | 0 | 5416084.15 | 0 | 8083968 | 16173972.72 | 4697514.25 | 0 | 23830497.7 | 1813304.79 | 4863108.07 | 3078490.2 | 1645795.2 | 5281209.6 | 8626288 | 1504272 | 81498 | 9666734.4 | 12092388 | 0 | 4588761.6 | 365622.2 | 21183148.8 | 4158032.4 | 0 | 0 | 0 |  | 37985454 | 0 | 0 | 0 | 889430.4 | 0 | 0 | 0 | 1979659.2 | 1170432 | 840645 | 5076316 | 916650 | 0 | 0 | 0 | 0 | 3513029.91 | 886987.86 | 2560705.92 | 0 | 1790914.32 | 2277912.28 | 1640247.83 | 3444837.13 | 965282.4 | 0 | 150758.064 | 0 | 0 | 20605608 | 0 | 0 | 0 | 0 | 5542830.08 | 0 | 0 | 7029139.2 | 0 | 0 | 8277929.55 | 1457971.2 | 2451455.91 | 5855566.08 | 0 | 11305755.9 | 0 | 305134.7 | 8929601.28 | 106798233 | 4213842.36 | 0 | 0 | 109254.6 | 5109588 | 24727167.36 | 0 | 0 | 0 | 0 | 0 | 0 | 0 |  | 417417714.14 | 278808339.534 | 696226053.674 | 65735345.944 | 37985454 | 44862895.97 | 37571040.39 | 326618362.18 | 127403841 | 200620.8 | 0 | 36947485.14 | 12855072 | 6045936.25 | 0
Yesterday Day Peak | 0 | 0 | 0 | 0 | 200 | 70 | 0 | 396 | 330 |  | 0 | 0 | 158 | 9 | 26 | 40 | 0 | 0 | 0 | 8 | 8 | 16 | 0 | 0 | 0 | 0 | 17 | 17 | 17 | 22 | 22 | 26 | 25 | 31 | 24 | 0 | 30 | 0 | 0 | 0 | 25 | 162 | 0 | 0 | 0 |  | 12 | 16 | 0 | 22 | 0 | 19 | 0 | 2 | 0 | 0 | 0 | 300 | 0 | 185 | 32 | 0 | 35 | 35 | 0 | 43 | 0 | 31 | 0 | 19 | 8 | 21 | 12 | 45 | 72 | 0 | 22 | 1 | 0 | 31 | 31 | 50 | 0 | 0 | 61 | 40 | 0 | 197 | 18 | 0 | 9 | 290 | 0 | 0 | 0 | 248 | 0 | 0 | 48 | 0 | 17 | 0 | 25 | 0 | 6 | 0 | 28 | 70 | 25 | 4 | 51 | 0 | 34 | 17 | 3 | 25 | 400 | 0 | 0 | 17 | 51 | 0 | 17 | 5 | 52 | 17 | 238 | 0 | 0 |  | 492 | 0 | 0 | 0 | 0 | 0 | 0 | 0 | 0 | 0 | 0 | 187 | 20 | 0 | 0 | 0 | 0 | 0 | 0 | 0 | 0 | 8 | 0 | 8 | 0 | 22 | 0 | 8 | 0 | 0 | 160 | 0 | 0 | 0 | 0 | 161 | 0 | 0 | 0 | 0 | 0 | 341 | 17 | 0 | 35 | 0 | 34 | 0 | 3 | 35 | 420 | 210 | 0 | 0 | 1 | 71 | 115 | 0 | 0 | 504 | 24 | 183 | 0 | 163 |  | 7958 | DayPeak
Yesterday Evening Peak | 0 | 0 | 0 | 0 | 200 | 73 | 0 | 361 | 274 | 0 | 0 | 0 | 160 | 8 | 48 | 55 | 0 | 0 | 0 | 8 | 8 | 16 | 0 | 0 | 0 | 0 | 54 | 55 | 55 | 19 | 22 | 26 | 33 | 28 | 24 | 0 | 30 | 0 | 0 | 0 | 25 | 161 | 0 | 0 | 0 | 0 | 12 | 24 | 51 | 22 | 0 | 20 | 0 | 11 | 0 | 0 | 0 | 280 | 0 | 227 | 8 | 0 | 5 | 5 | 0 | 51 | 0 | 36 | 8 | 21 | 10 | 20 | 21 | 106 | 98 | 0 | 20 | 0 | 0 | 31 | 48 | 49 | 0 | 0 | 61 | 86 | 0 | 200 | 19 | 0 | 10 | 290 | 0 | 0 | 181 | 264 | 207 | 0 | 55 | 0 | 17 | 0 | 25 | 0 | 54 | 0 | 47 | 88 | 17 | 0 | 280 | 17 | 17 | 17 | 9 | 27 | 400 | 0 | 0 | 162 | 51 | 0 | 17 | 0 | 94 | 17 | 260 | 0 | 0 |  | 492 | 0 | 0 | 0 | 16 | 0 | 0 | 0 | 39 | 53 | 24 | 188 | 26 | 0 | 0 | 0 | 0 | 34 | 5 | 35 | 0 | 8 | 40 | 8 | 35 | 22 | 0 | 8 | 0 | 0 | 160 | 0 | 0 | 0 | 0 | 163 | 0 | 0 | 85 | 0 | 0 | 418 | 17 | 42 | 35 | 0 | 70 | 0 | 0 | 55 | 622 | 210 | 0 | 0 | 0 | 0 | 112 | 0 | 0 | 551 | 0 | 306 | 0 | 0 |  | 9795 | EvPeak
Forecast for Evening | 0 | 0 | 0 | 0 | 200 | 73 | 0 | 360 | 270 | 0 | 0 | 0 | 160 | 9 | 48 | 55 | 0 | 0 | 0 | 8 | 8 | 16 | 0 | 0 | 0 | 0 | 54 | 55 | 55 | 22 | 22 | 26 | 25 | 33 | 50 | 0 | 30 | 0 | 0 | 0 | 25 | 161 | 0 | 0 | 0 | 0 | 12 | 24 | 51 | 22 | 10 | 20 | 0 | 20 | 0 | 0 | 0 | 320 | 0 | 210 | 8 | 0 | 5 | 5 | 0 | 51 | 0 | 31 | 8 | 21 | 10 | 33 | 21 | 152 | 100 | 0 | 22 | 0 | 0 | 31 | 45 | 44 | 0 | 0 | 64 | 86 | 0 | 200 | 19 | 0 | 10 | 310 | 12 | 8 | 100 | 280 | 0 | 0 | 50 | 0 | 17 | 0 | 25 | 0 | 55 | 0 | 47 | 105 | 17 | 0 | 282 | 17 | 51 | 0 | 9 | 25 | 400 | 17 | 0 | 162 | 51 | 0 | 17 |  | 94 | 17 | 280 |  |  |  | 497 | 0 | 0 | 0 | 100 | 0 | 0 | 0 | 40 | 76 | 40 | 180 | 25 | 0 | 0 | 0 | 0 | 32 | 25 | 80 | 0 | 8 | 40 | 8 | 36 | 22 | 0 | 8 | 0 | 0 | 160 | 0 | 0 | 0 |  | 180 | 0 | 0 | 50 | 0 | 0 | 380 | 17 | 50 | 35 | 0 | 70 | 0 | 0 | 55 | 622 | 220 |  | 0 |  |  | 115 | 0 |  | 540 |  | 300 | 0
Forecast for Day | 0 | 0 | 0 | 0 | 200 | 70 | 0 | 340 | 250 | 0 | 0 | 0 | 150 | 9 | 48 | 55 | 0 | 0 | 0 | 8 | 8 | 16 | 0 | 0 | 0 | 0 | 17 | 35 | 35 | 19 | 22 | 23 | 25 | 30 | 50 | 0 | 30 | 0 | 0 | 0 | 25 | 161 | 0 | 0 | 0 | 0 | 12 | 24 | 51 | 22 | 0 | 20 | 0 | 10 | 0 | 0 | 0 | 330 | 0 | 210 | 8 | 0 | 5 | 5 | 0 | 43 | 0 | 31 | 8 | 21 | 10 | 25 | 21 | 135 | 70 | 0 | 22 | 1.6 | 0 | 31 | 45 | 44 | 0 | 0 | 64 | 40 | 0 | 200 | 19 | 0 | 10 | 300 | 12 | 8 | 100 | 280 | 150 | 0 | 48 | 0 | 17 | 20 | 25 | 0 | 6 |  | 28 | 105 | 17 | 5 | 51 | 17 | 50 | 17 | 9 | 25 | 400 | 17 | 50 | 17 | 51 | 0 | 17 | 30 | 94 | 17 | 270 |  |  |  | 497 | 0 | 0 | 0 | 32 | 0 | 0 | 0 | 0 | 0 | 40 | 170 | 19 | 0 | 0 | 0 | 0 | 0 | 0 | 0 | 0 | 8 | 0 | 8 | 0 | 22 | 0 | 8 | 0 | 0 | 160 | 0 | 0 | 0 | 0 | 200 | 0 | 0 | 0 | 0 | 0 | 300 | 17 | 0 | 35 | 0 | 34 | 0 | 8 | 35 | 550 | 220 |  | 0 | 6 | 100 | 105 | 0 |  | 500 | 30 | 170 | [6 empty] | g | h | o | c | h | t | s
Generation at 08:00(Today) | 0 | 0 | 0 | 0 | 200 | 71 | 0 | 359 | 269 | 0 | 0 | 0 | 157 | 8 | 20 | 40 | 0 | 0 | 0 | 8 | 8 | 16 | 0 | 0 | 0 | 0 | 0 | 17 | 17 | 19 | 22 | 26 | 25 | 30 | 34 | 0 | 30 | 0 | 0 | 0 | 25 | 161 | 0 | 0 | 0 | 0 | 12 | 24 | 51 | 22 | 0 | 18 | 0 | 31 | 0 | 0 | 0 | 350 | 0 | 221 | 8 | 0 | 5 | 5 | 0 | 43 | 0 | 0 | 0 | 21 | 10 | 16 | 18 | 90 | 74 | 0 | 22 | 0 | 0 | 31 | 45 | 49 | 0 | 0 | 61 | 40 | 0 | 200 | 19 | 0 | 10 | 300 | 0 | 0 | 100 | 223 | 280 | 0 | 47 | 0 | 16 | 2 | 25 | 0 | 6 | 0 | 28 | 105 | 17 | 0 | 51 | 0 | 17 | 17 | 9 | 25 | 400 | 0 | 2 | 17 | 51 | 0 | 0 | 2 | 95 | 17 | 293 | 0 | 0 | 0 | 492 | 0 | 0 | 0 | 32 | 0 | 0 | 0 | 0 | 0 | 0 | 187 | 18 | 0 | 0 | 0 | 0 | 0 | 0 | 0 | 0 | 8 | 0 | 8 | 0 | 22 | 0 | 8 | 0 | 0 | 160 | 0 | 0 | 0 | 0 | 220 | 0 | 0 | 0 | 0 | 0 | 0 | 0 | 0 | 0 | 0 | 34 | 0 | 0 | 35 | 500 | 174 | 0 | 0 | 0 | 14 | 105 | 0 | 0 | 549 | 1 | 172 | 0 |  | 0 |  |  |  | 105.6411 | 12.6618 | 28.7129 | 32.5065 | 0.74304 | 1.7904 | 1.4428
183.4986
| Minimum Generation |  | 5671 | 5:00
| Highest Generation |  | 9795 | 19:30
| Day Peak Generation |  | 7958 | 12:00
| Evening Peak Generation |  | 9795 | 19:30
| HVDC Max Flow |  | 672 | 1:00
| HVDC EvPeak Flow |  | 492 | 19:30
| Load factor L.F |  | 78.06% | [161 empty] | 1275.5

## P1
POWER GRID COMPANY OF BANGLADESH LTD.
NATIONAL LOAD DESPATCH CENTER
DAILY REPORT
[7 empty] | Reporting Date : | 2023-01-08
Till now the maximum generation is : - |  |  |  | 14782 | 21:00 | Hrs on | 2022-04-16
The Summary of Yesterday's |  |  | 2023-01-07 | Generation & Demand |  | Today's Actual Min Gen. & Probable Gen. & Demand
Day Peak Generation : |  |  | 7958 | MW Hour : | 12:00 | Min. Gen. at | 5:00 | 6079
Evening Peak Generation : |  |  | 9795 | MW Hour : | 19:30 | Available Max Generation : |  | 9879
E.P. Demand (at gen end) : |  |  | 9795 | MW Hour : | 19:30 | Max Demand (Evening) : |  | 10000
Maximum Generation : |  |  | 9795 | MW Hour : | 19:30 | Reserve(Generation end) |  | -
Total Gen. (MKWH) : |  |  | 183.4986 | System Load Factor : | 78.06% | Load Shed : |  | 0
EXPORT / IMPORT THROUGH EAST-WEST INTERCONNECTOR
Export from East grid to West grid :- Maximum |  |  |  | 14 | MW at | 23:00 | Energy
Import from West grid to East grid :- Maximum |  |  |  | - | MW at | - | Energy | -
|  | Water Level of Kaptai Lake at 6:00 A M on |  | 2023-01-08
Actual : |  | 85.76 | Ft.(MSL) , | Rule curve : | 101.67 | Ft.( MSL )
Gas Consumed : |  | Total = | 805.95 | MMCFD. | Oil Consumed (PDB) :
HSD :
FO :
Cost of the Consumed Fuel (PDB+Pvt) : |  |  | Gas : | 110598241.914
: |  |  | Coal : | 127403841 | Oil : | 401136887.71 | Total : | 639138970.624
Load Shedding & Other Information
Area |  | Yesterday |  |  |  | Today
|  |  |  | Estimated Demand (S/S end) |  | Estimated Shedding (S/S end) |  | Rates of Shedding
|  | MW |  | MW |  |  | MW | (On Estimated Demand)
Dhaka |  | 0 | 0:00 | 3137.9088 |  |  | 0 | 0%
Chittagong Area |  | 0 | 0:00 | 888.915 |  |  | 0 | 0%
Khulna Area |  | 0 | 0:00 | 1173.294 |  |  | 0 | 0%
Rajshahi Area |  | 0 | 0:00 | 1041.0039 |  |  | 0 | 0%
Cumilla Area |  | 0 | 0:00 | 886.1775 |  |  | 0 | 0%
Mymensingh Area |  | 0 | 0:00 | 732.1151 |  |  | 0 | 0%
Sylhet Area |  | 0 | 0:00 | 327.2236 |  |  | 0 | 0%
Barisal Area |  | 0 | 0:00 | 266.7445 |  |  | 0 | 0%
Rangpur Area |  | 0 | 0:00 | 578.0526 |  |  | 0 | 0%
Total |  | 0 |  | 9031.435 |  |  | 0
Information of the Generating Units under shut down.
|  | Planned Shut- Down |  |  | Forced Shut- Down
1) Barapukuria ST: Unit-1, 2
2) Ghorasal-3, 4
3) Ashuganj-5
4) Baghabari-70,100 MW
5) Raozan unit-2
6) Siddhirganj 210 MW .
7) Shajibazar 330 MW
8) Sirajganj-1,3
Outage | Restore | Additional Information of Machines, lines, Interruption / Forced Load shed etc. | [5 empty] | Remark
Time | Time
08:00 | 16:56 | Kushtia 132/33kV S/S T-1 HT Scheduled S/D |  |  |  |  | 60 MW load interrup.
08:15 |  | Bhagabari to Bhangura132 kv Ckt02 S/D due to A/M.
08:18 | 15:36 | Baghabari-Bhangura 132 kV Ckt-1 Scheduled S/D from Bhangura 132/33kV end Due to Annual Maintenance. |  |  |  |  | 6 MW load interrup Bhangura 132/33 kV end.
08:23 | 13:40 | Coxsbazar 132/33kV S/S T3 HT Scheduled S/D Due to Annual maintenance. |  |  |  |  | 40 MW load interrup.
08:25 | 15:30 | Brahmanbaria-Narsinghdi 132 kV Ckt-2 Scheduled S/D from Brahmanbaria 132/33kV end Due to Annual
maintenance and from Narshingdi 132/33kV end Due to Annual Schedul Maintenance work.
08:26 | 10:14 | Bogura 132/33kV S/S Transformer-1 LT Scheduled S/D Due to S/D taken by NESCO.
08:26 | 15:39 | Pabna 132/33kV S/S T-3 LT Scheduled S/D Due to Annual Maintenance.
08:27 | 10:14 | Bogura 132/33kV S/S Transformer-1 HT Scheduled S/D Due to 33 KV Bus S/D taken by NESCO.
08:30 | 16:24 | Lalmonirhat-Rangpur 132 kV Ckt-2 Scheduled S/D from Rangpur 132/33kV end Due to Annual Maintenance Work |  |  |  |  | 9 MW load interrup Rangpur 132/33 kV end.
and from Lalmonirhat 132/33kV end Due to 132 kV Rangpur-Lalmonirhat Scheduled S/D due to Annual
Maintenance of 132kV Rangpur -Lalmonirhat Line.
08:33 | 18:02 | Benapole-Jashore 132 kV Ckt-2 Scheduled S/D from Benapole 132/33kV end Due to Annual maintenance.
8:38 |  | BIPTC S/S 11T01 HT Scheduled S/D Due to Annual Maintenance.
8:38 |  | BIPTC S/S 11T01 LT Scheduled S/D Due to Annual maintenance.
08:38 |  | BIPTC S/S 21T01 LT Scheduled S/D Due to Annual Maintenance.
08:40 | 18:54 | Chapai 132/33kV S/S Main Bus Scheduled S/D Due to Bus change. |  |  |  |  | 25 MW load interrup.
08:40 |  | Chapai Nababganj 132kv main busbar Scheduled S/D Due to Annual Maintenance.
08:53 | 16:54 | Brahmanbaria-Shahjibazar 132 kV Ckt-2 Scheduled S/D from Brahmanbaria 132/33kV end Due to Annual
maintenance and deadline check and from Shahjibazar 132/33kV end Due to S/D.
08:54 | 12:49 | Cumilla(S) 132/33kV S/S TR-1 LT Scheduled S/D Due to 33 KV BUS-1 Annual Maintenance. |  |  |  |  | 16 MW load interrup.
08:54 | 12:50 | Cumilla(S) 132/33kV S/S TR-2 LT Scheduled S/D Due to 33 KV BUS-2 Annual Maintenance.
08:55 | 12:49 | Cumilla(S) 132/33kV S/S TR-1 HT Scheduled S/D Due to 33 KV BUS-1 Annual Maintenance.
08:56 | 12:50 | Cumilla(S) 132/33kV S/S TR-2 HT Scheduled S/D Due to 33 KV BUS-2 Annual Maintenance.
09:09 | 15:03 | Keranigonj 230/132/33kV S/S TR-1 HT Scheduled S/D Due to PBS Maintenance work.
09:09 | 15:04 | Keranigonj 230/132/33kV S/S TR-1 LT Scheduled S/D Due to PBS Maintenance work.
09:09 | 10:20 | Chowmuhani 132/33kV S/S TR3-435T HT Scheduled S/D Due to 33kv bus measurement.
09:10 | 10:20 | Chowmuhani 132/33kV S/S TR3-435T LT Scheduled S/D Due to 33kv bus measurement.
09:12 | 15:05 | Keranigonj 230/132/33kV S/S TR-2 HT Scheduled S/D Due to PBS Maintenance work.
09:13 | 15:05 | Keranigonj 230/132/33kV S/S TR-2 LT Scheduled S/D Due to PBS Maintenance work.
09:13 | 15:17 | Cumilla(N) 230/132/33kV S/S 230KV T-02 LT Scheduled S/D Due to Annual Maintenance.
09:13 | 15:16 | Cumilla(N) 230/132/33kV S/S 230KV T-02 HT Scheduled S/D Due Annual Maintenance.
09:20 | 15:36 | Pabna 132/33kV S/S T-3 HT Scheduled S/D Due to Annual Maintenance.
09:24 | 15:57 | Savar 132/33kV S/S 132kV Manikganj PS-Savar Ckt-2 Scheduled S/D Due to dead line checking.
09:30 |  | Khulna (C) S/S TR-1 425T HT Scheduled S/D Due to Due to Transformers oil centrifuging work.
09:30 |  | Khulna (C) S/S TR-1 425T LT Scheduled S/D Due to Due to Transformers oil centrifuging work.
09:38 | 17:13 | Cumilla(S) 132/33kV S/S Tripura Ckt-2 Scheduled S/D Due to annual Maintenance.
09:38 | 18:23 | Gallamari- Khulna (S) 132kV Ckt-1 Project Work S/D from Gollamari 132/33kV end Due to SAS Test.
09:38 |  | BIPTC S/S 21T01 HT Scheduled S/D Due to Annual Maintenance
09:39 |  | Siddhirganj 132/33kV S/S 120MW EGCB GT1 Forced S/D Due to Corrective maintenance.
09:39 | 18:30 | Mymensingh 132/33kV S/S 50 MW Solar Plant Scheduled S/D Due to Annual Maintenance.
09:47 | 14:43 | Mymensingh-Netrokona 132kV Ckt-1 Scheduled S/D from Netrakona 132/33kV end.
09:57 | 13:25 | Chowmuhani 132/33kV S/S TR2-425T HT Scheduled S/D Due to 33kv bus measurement. |  |  |  |  | 20 MW load interrup.
09:57 | 13:25 | Chowmuhani 132/33kV S/S TR2-425T LT Scheduled S/D Due to 33kv bus measurement.
10:09 | 14:42 | Mymensingh-Netrokona 132kV Ckt-1 Scheduled S/D from Mymensingh 132/33kV end Due to Annual Maintenance.
10:30 | 14:25 | Daudkandi 132/33kV S/S Transformer-3 LT Forced S/D Due to 33KV bus maintenance work by PBS-3. |  |  |  |  | 20 MW load interrup.
10:30 | 14:24 | Daudkandi 132/33kV S/S Transformer-3 HT Forced S/D Due to 33KV bus maintenance work by PBS-3.
10:36 | 17:02 | Mymensingh 132/33kV S/S Bus A Scheduled S/D Due to Annual Maintenance.
10:55 |  | Bogura 132/33kV S/S Transformer-2 LT Project Work S/D Due to T-2 Transformer Replacement Work Under
G2G Project S/D.
10:55 |  | Bogura 132/33kV S/S Transformer-2 HT Project Work S/D Due to T-2 Transformer Replacement Work Under
G2G Project S/D.
| 10:58 | Khulshi-Madunaghat 132kV Ckt-2 is restored.
| 11:02 | Khulshi 132/33kV S/S Main Bus is restored.
11:47 | 16:20 | Bogura-Bogura (New)) 132 kV Ckt-2 Scheduled S/D from Bogura 230/132kV end Due to Annual Maintenance
and from Bogura 132/33kV end Due to ALDC Demand.
11:47 | 16:20 | Bogura-Bogura (New)) 132 kV Ckt-2 Scheduled S/D from Bogura 230/132kV end Due to Annual Maintenance
and from Bogura 132/33kV end Due to ALDC Demand.
12:33 |  | Bogura 230/132kV S/S 132KV Main 2 Forced S/D Due to Signal OC/EF Relay Disturbed.
| 14:43 | Mymensingh-Netrokona 132kV Ckt-1 is restored.
| 14:43 | Mymensingh-Netrokona 132kV Ckt-1 is restored.
14:45 | 17:21 | Mymensingh-Netrokona 132kV Ckt-2 Scheduled S/D from Mymensingh 132/33kV end Due to S/D from Netrakona
132/33kVend.
| 14:49 | Barguna 132/33kV S/S Transformer-2 HT is restored.
| 14:50 | Barguna 132/33kV S/S Transformer-2 LT is restored.
| 14:52 | Barguna 132/33kV S/S Transformer-1 HT is restored.
| 14:52 | Barguna 132/33kV S/S Transformer-1 LT is restored.
14:57 |  | Bhola Natunbidyut PP STG tripped.
16:38 | 17:19 | HVDC 230 KV 20DF42 Filter S/D.
| 16:51 | Kushtia 132/33kV S/S 132 KV Bus-B is restored.
| 16:51 | Jhenaidah-Kushtia 132kV Ckt-1 is restored.
| 16:51 | Jhenaidah-Kushtia 132kV Ckt-1 is restored.
| 16:51 | Kushtia 132/33kV S/S 132 KV Bus-A is restored.
| 16:53 | Jhenaidah-Kushtia 132kV Ckt-2 is restored.
| 16:53 | Jhenaidah-Kushtia 132kV Ckt-2 is restored.
| 16:54 | Bheramara P/S-Kustia 132 kV Ckt-1 is restored.
| 16:54 | Bheramara P/S-Kustia 132 kV Ckt-1 is restored.
| 16:55 | Bheramara P/S-Kustia 132 kV Ckt-2 is restored.
| 16:57 | Kushtia 132/33kV S/S T-1 LT is restored.
| 17:06 | Kushtia 132/33kV S/S T2 HT is restored.
| 17:08 | Kushtia 132/33kV S/S T2 LT is restored.
| 18:23 | Gallamari-Khulna South CKT-1 Restored.
| 18:50 | Bhola Natunbidyut PP STG Syncronized.
| 18:55 | Chapai 132/33kV S/S T-1 (405T) HT is restored.
| 18:56 | Chapai 132/33kV S/S T-2 (415T) HT is restored.
| 18:56 | Chapai 132/33kV S/S T-4 (435T) HT is restored.
| 18:56 | Chapai 132/33kV S/S T-3 (425T) HT is restored.
| 19:02 | C.nawabganj-Rajshahi 132 kV Ckt-1 is restored.
22:58 |  | Sirajgonj Unit-4 was shutdown due to DP high.
02:28 | 02:59 | Meghnaghat-Shyampur 230kV Ckt-1 Tripped from Meghnaghat 230/132kV end showing Distance protection
relay relays Due to Tripped.
02:32 |  | APR - Shyampur 230 kv line tripped from APR showing E/F relay and switched on at 2:46 hr.
05:31 | 05:40 | Meghnaghat-Shyampur 230kV Ckt-2 Tripped from Meghnaghat 230/132kV end showing Distance protection
relay relays Due to Tripped.
05:45 | 07:11 | APR - Shyampur ckt. tripped from APR end showing E/F.
05:47 | 07:04 | Meghnaghat-Shyampur 230kV Ckt-1 Tripped from Meghnaghat 230/132kV end showing Distance Protection
relay relays Due to Tripped.
| Sub Divisional Engineer |  |  |  | Executive Engineer |  |  | Superintendent Engineer
| Network Operation Division |  |  |  | Network Operation Division |  |  | Load Despatch Circle

## P2
EVENING PEAK GENERATION AND DAY LONG ENERGY DATA OF POWER STATIONS
| Date : | 2023-01-07 | [5 empty] | Page -2
Sl. |  |  |  |  | Present | Peak | Energy
No. | Name of the Power Stations |  | Producer | Installed Capacity | Capacity | Hour | Generated | Remarks
Generation
|  |  |  | Unit No. X Capacity | MW | MW | KWH
1 | Ghorasal Repowered CCPP:Unit-3 (GT |  | PDB | 1*260 | 260 | 0 | 0 | Under maint.
2 | Ghorasal Repowered CCPP Unit-4 |  | PDB | 1*210 | 180 | 0 | 0 | Under maint.
| Ghorasal TPP Unit-5 |  | PDB | 1*210 | 190 | 0 | 0 | Machine problem
3 | Ghorasal 365 MW CCPP Unit-7 |  | PDB | 1*243+1*122 | 365 | 200 | 4709800 | Machine problem
| Ghorashal 78.5 MW PP(MAX) |  | QRPP | 2*40 | 0 | 0 | 0
4 | Ghorashal 108MW PP (Regent) |  | IPP | 34*3.35 | 108 | 73 | 1414500 | Machine problem
5 | Haripur GTPP |  | SBU, PDB | 2*32 | 20 | 0 | 0 | Under maint.
6 | Haripur 412 MW CCPP |  | EGCB | 1*273+1*139 | 412 | 361 | 8476670 | Gas shortage
7 | Haripur 360MW CCPP(HPL) |  | IPP | 1*235+1*125 | 360 | 274 | 6984000 | Gas shortage
8 | Meghnaghat 450 MW CCPP(MPL) |  | IPP | 2*150+1*150 | 450 | 0 | 0 | GT-2 S/D due to Gas shortage
9 | Meghnaghat 100 MW(IEL) |  | NENP | 12*8.9 | 100 | 8 | 132480 | Fuel shortage
10 | Meghnaghat CCPP(Summit) |  | IPP | 2*110+1*110 | 335 | 160 | 3754938 | Gas shortage
11 | Madanganj 102 PP(Summit) |  | NENP | 6*17 | 102 | 48 | 392869 | Fuel shortage
12 | Madanganj-55 MW PP(Summit) |  | IPP | 3*17.08+1*11.3 | 55 | 55 | 833682
13 | Keraniganj 100 MW PP (Powerpac) |  | QRPP | 8*13.45 | 0 | 0 | 0 | Contract Expired
14 | Narshingdi 22 MW PP (Doreen) |  | SIPP, REB | 8*2.90 | 22 | 19 | 439956 | Engine problem
15 | 210 MW Siddhirgonj TPP |  | PDB | 1*210 | 115 | 0 | 0 | Under maint.
16 | Siddhirgonj 2*120 MW GTPP |  | EGCB | 2*105 | 210 | 0 | 0 | Gas shortage
17 | Siddhirganj 100 PP(Dutch Bangla) |  | NENP | 12*8.9 | 100 | 8 | 125760 | Fuel shortage
18 | Siddhirganj 335 MW CCPP |  | EGCB | 1*217+118 | 335 | 0 | 0 | Gas shortage
19 | Gagnagar 102 MW PP (Digital Power) |  | IPP | 12*8.924 | 102 | 8 | 134064 | Fuel shortage
20 | Katpotti 52 MW PP (Sinha) |  | IPP | 7*7.9 | 0 | 0 | 0 | Fuel shortage
21 | Kamalaghat 54 MW PP(Banco Energy) |  | IPP | 3*18 | 54 | 54 | 267480
22 | Kodda 150MW PP |  | BPDB-RPCL | 9*17.06 | 149 | 16 | 229920 | Fuel shortage
23 | Manikganj 55 MW PP (Northern) |  | IPP | 3*19.3 | 55 | 55 | 446903
24 | Nababganj 55 MW PP (Southern power ) |  | IPP | 3*19.3 | 55 | 55 | 465790
25 | Bosila 108MW PP(CLC) |  | IPP | 12*8.775+1*3.5 | 0 | 0 | 0
26 | Summit Power,(Madhabdi+Ashulia) |  | SIPP,REB | 3*3.67+4*8.73 | 80 | 48 | 980530 | Engine problem
27 | Maona 33 MW PP(Summit) |  | SIPP,REB | 4*8.73 | 33 | 33 | 597900
28 | Rupganj 33 MW PP(Summit) |  | SIPP,REB | 4*8.73 | 33 | 28 | 724100 | Engine problem
29 | Gazipur 52 MW PP |  | RPCL | 6*8.9 | 52 | 24 | 295680 | Fuel shortage
30 | Tongi 80 MW GTPP |  | PDB | 1* 105 | 105 | 0 | 0 | Under maint.
31 | Kodda 300 MW PP Unit-2 (Summit) |  | IPP | 18*17.076 | 300 | 264 | 4328182 | Engine problem
32 | Keranigonj 300 MW PP (APR) |  | IPP | 256*1.4 | 300 | 207 | 672993 | Low demand
33 | Bramhangoan 100 MW PP (Aggreko) |  | IPP | 114*0.959 | 100 | 0 | 0 | Fuel shortage
34 | Aurahati 100MW PP (Aggreko) |  | IPP | 0.85*23+0.95*91 | 100 | 0 | 0 | Fuel shortage
35 | Kodda 149 MW PP Unit-1 (Summit) |  | IPP | 8*18.45+8.97 | 149 | 17 | 306288 | Fuel shortage
36 | Gazipur 100 MW PP |  | RPCL | 6*17.5 | 105 | 88 | 1118532 | Fuel shortage
37 | Meghnaghat 104 MW PP (OPCL) |  | IPP | 18.5*6 | 104 | 0 | 116160 | Fuel shortage
38 | Manikgonj 162MW PP(MPGL) |  | IPP | 9*18 | 162 | 162 | 761760
39 | Spectra Solar Plant Ltd. |  | IPP | 35 | 35 | 0 | 30596
40 | Kanchan Purbachal Power Generation Ltd. |  | IPP | 18.4*3 | 55 | 17 | 315720 | Fuel shortage
| Dhaka area Total |  |  |  | 5847 | 2282 | 39057253
41 | Chattogram TPP-1 |  | PDB | 1*210 | 180 | 0 | 0 | Machine problem
| Chattogram TPP-2 |  | PDB | 1*210 | 180 | 0 | 0 | Gas shortage
42 | Raozan 25 MW PP |  | RPCL | 3*8.9 | 25 | 25 | 363997
43 | Teknaf 20MW PP (Solartech) |  | IPP | 20 | 20 | 0 | 675
44 | Patenga 50MW PP (Baraka) |  | IPP | 8*6.98 | 50 | 20 | 308160 | Fuel shortage
45 | Kaptai Hydro: Unit-1,2,3,4, 5 |  | PDB | 2*40+3*50 | 230 | 30 | 743040 | Low water level
46 | Sikalbaha 225MW |  | PDB | 1*150+1*175 | 225 | 161 | 3757192 | ST under S/D
47 | Sikalbaha Peaking GT |  | PDB | 1*150 | 150 | 0 | 0 | Under maint.
48 | Sikalbaha 105 MW PP (Baraka Sikalbaha) |  | IPP | 6*17.5 | 105 | 17 | 371345 | Fuel shortage
49 | Hathazari 100 MW peaking PP |  | PDB | 11*8.9 | 98 | 24 | 310080 | Fuel shortage
50 | Dohazari -Kalaish 100 MW Peaking |  | PDB | 6*17 | 102 | 51 | 302478 | Fuel shortage
51 | Juldah 100 MW Unit-1 (Acorn) |  | NENP | 8*13.45 | 100 | 22 | 385920 | Fuel shortage
52 | Juldah 100 MW PP Unit-3 (Acorn) |  | IPP | 8*13.5 | 100 | 25 | 428160 | Fuel shortage
53 | Barabkunda 22 MW PP (Regent) |  | SIPP, PDB | 8*2.90 | 22 | 0 | 0 | Engine problem
* | Malancha, Ctg. EPZ (United) |  |  | 5*8.73+3*9.34 | 0 | 11 | 502080
54 | Chattogram 108 MW PP (ECPV) |  | IPP | 16*7 | 108 | 0 | 36480 | Fuel shortage
55 | Kaptai 7 MW Solar PP |  | PDB | 7.4 MW | 7 | 0 | 18359
56 | Anwara 300 MW PP (United) |  | IPP | 17*17+24 | 300 | 280 | 2029855 | Engine problem
57 | Jodiac Power |  | IPP | 3*18.55+1*3.6 | 54 | 17 | 166511 | Engine problem
58 | Karnaphuli Power Ltd. |  | IPP | 18.415*6+6.5 | 110 | 17 | 457489 | Fuel shortage
59 | Juldah unit-2 (Acorn) |  | IPP | 8*13.6 | 100 | 27 | 448320 | Fuel shortage
60 | Anlima Energy Ltd. |  | IPP | 6*21.2 | 116 | 51 | 1062600 | Fuel shortage
| Mirsharai 150 MW |  | BPDB-RPCL | 18.5*9 | 0 | 0 | 28436 | On test.
| Chattogram area Total |  |  |  | 2382 | 778 | 11721177
61 | Ashuganj TPP Unit- 3 |  | APSCL | 1*150 | 0 | 0 | 0 | Contract Expired
| Ashuganj TPP Unit- 4 |  | APSCL | 1*150 | 0 | 0 | 0 | Contract Expired
| Ashuganj TPP Unit- 5 |  | APSCL | 1*150 | 134 | 0 | 0 | Gas shortage
62 | Ashuganj 225 MW CCPP |  | APSCL | 1*142+1*75 | 221 | 227 | 4837000 | 0
63 | Ashuganj 450 MW CCPP(North) |  | APSCL | 1*360 | 360 | 280 | 7514100
64 | Ashuganj 450 MW CCPP(South) |  | APSCL | 1*360 | 360 | 0 | 0 | Gas shortage
| Ashuganj 420 MW CCPP(East) |  | APSCL | 284*1+116*1 | 400 | 260 | 6506500 | Gas shortage
65 | Ashuganj 50 MW PP |  | APSCL | 14*3.968 | 45 | 5 | 523728 | Gas shortage
66 | Ashuganj 55 MW PP (Precision) |  | QRPP | 15*4 | 55 | 5 | 278880 | Gas shortage
67 | Ashuganj 195MW PP (APSCL-United) |  | IPP | 20*9.73+1*16 | 195 | 8 | 301090 | Gas shortage
68 | Ashuganj 51 MW PP (Midland) |  | IPP | 6*9.34 | 51 | 51 | 1031478
69 | Ashuganj 150MW PP (Midland) |  | IPP | 23*7.015 | 150 | 54 | 408145 | Fuel shortage
70 | Titas 50 MW Peaking PP |  | PDB | 6*8.92 | 52 | 36 | 409184 | Machine problem
71 | Chandpur 150 MW CCPP |  | PDB | 1*106+1*57 | 163 | 0 | 0 | Under maint.
72 | Chandpur 200MW (Desh energy) |  | IPP | 12*18.4 | 200 | 0 | 0 | Fuel shortage
73 | Feni 22MW PP (Doreen) |  | SIPP, PDB | 8*2.90 | 22 | 21 | 490248
74 | Feni 11 MW PP (Doreen) |  | SIPP, REB | 4*2.90 | 11 | 10 | 228420
** | Impoprt (Tripura) |  | Imported power | 0 | 160 | 106 | 1790400
75 | Jangalia 33MW PP (Summit) |  | SIPP, PDB | 4*8.73 | 33 | 20 | 439700 | Engine problem
76 | Jangalia 52 MW PP (Lakdanavi) |  | IPP | 6*8.92 | 52 | 8 | 64205 | Fuel shortage
77 | Cumilla 25 MW PP (Summit) |  | SIPP, REB | 3*3.67+2*6.97 | 25 | 21 | 385090 | Engine problem
78 | Daudkandi 200 MW PP (B.Trac) |  | IPP | 154*1.4 | 200 | 181 | 667200
79 | Feni Lanka Power |  | IPP | 7*18.415+1*9.78 | 114 | 17 | 226860 | Fuel shortage
80 | Chowmuhani 113 MW |  | IPP | 12*9.78+2*3.1 | 113 | 9 | 127680 | Fuel shortage
81 | Bhairob 54.5 MW |  | IPP | 3*18.2 | 54 | 17 | 351360 | Engine problem
82 | Chandpur 115(Doreen) |  | IPP | 4*18.5+2*22.5 | 115 | 94 | 1415040 | Engine problem
| Cumilla Area Total |  |  |  | 3285 | 1430 | 27996308
83 | RPCL 210MW CCPP |  | IPP | 4*35+1*70 | 202 | 98 | 2011200 | Gas shortage
84 | Tangail 22 MW PP (Doreen) |  | SIPP, PDB | 8*2.90 | 22 | 20 | 386856
85 | Jamalpur 95 MW PP(Powerpac) |  | IPP | 12*8.924 | 0 | 0 | 0 | Under maint.
86 | Sarishabari 3 MW Solar Plant |  | IPP | 1*3 | 3 | 0 | 4200
87 | Mymensingh 200 MW PP (United) |  | IPP | 9.78*21 | 200 | 55 | 912000 | Fuel shortage
88 | Jamalpur 115 MW PP (United) |  | IPP | 9.78*12 | 115 | 47 | 664800 | Fuel shortage
89 | Sutiakhali 50 MW Solar PP |  | IPP | 50 | 50 | 0 | 5640
90 | Tangail Palli Power Gen 22 MW |  | IPP | 4*6.7 | 22 | 12 | 217920
| Mymensingh Area Total |  |  |  | 614 | 232 | 4202616
91 | Fenchugonj CCPP Phase-1 |  | PDB | 2*32+1*33 | 70 | 0 | 0 | Machine problem
92 | Fenchugonj CCPP Phase-2 |  | PDB | 2*35+1*35 | 90 | 31 | 695760 | Machine problem
93 | Kushiara 163 MW CCPP (KP) |  | IPP | 1*109+1*54 | 163 | 0 | 0 | Gas shortage
94 | Shajibazar 330 MW CCPP |  | PDB | 3*110 | 330 | 0 | 0 | Under maint.
95 | Fenchugonj 51 MW PP (Barakatullah) |  | RPP | 19*2.90 | 51 | 48 | 678600 | Gas shortage
| Fenchuganj 44MW (Energyprima) |  | NENP | 12*3.3+5*2 | 50 | 49 | 841464 | Engine problem
96 | Hobiganj 11MW PP Cofidence-E |  | SIPP, REB | 4*2.90 | 11 | 0 | 0 | Engine problem
97 | Shahjibazar GTPP Unit- 8 & 9 |  | PDB | 2*35 | 66 | 61 | 1277664
98 | Shahjibazar 86MW PP (Shahjibazar) |  | RPP | 32*2.90 | 86 | 86 | 1056000
99 | Shahjibazar 100 MW GTPP |  | PDB | 1*100 | 100 | 0 | 0 | Under maint.
100 | Sylhet 225 MW CCPP |  | PDB | 1*142+1*89 | 231 | 200 | 4075570
101 | Sylhet 20 MW GTPP |  | PDB | 1*20 | 20 | 19 | 447000
| Sylhet 50MW PP (EPL) |  | NENP | 27*2 | 50 | 0 | 0 | Gas shortage
102 | Shahjahanulla 25 MW PP |  | SIPP, REB | 3*9.34 | 25 | 0 | 0 | Gas shortage
103 | Bibiana-II 341 MW CCPP (Summit) |  | IPP | 1*222+1*119 | 341 | 290 | 7187000 | FGMO
104 | Bibiyana-III 400 MW CCPP |  | PDB | 285*1+134*1 | 400 | 0 | 0 | Under maint.
105 | Sylhet 10MW PP (Desh) |  | RPP | 6*1.95 | 10 | 10 | 236160
106 | Bibiyana South 400 MW |  | PDB | 400 MW | 383 | 400 | 9376400
| Sylhet Area Total |  |  |  | 2477 | 1194 | 25871618
107 | Bheramara GTPP Unit-3 |  | PDB | 1*20 | 16 | 0 | 0 | Fuel shortage
** | Bheramara (HVDC ) |  | Imported power | 2*500 | 1000 | 492 | 12661818 | Block S/D.
108 | Khulna 115 PP MW (KPCL-2) |  | NENP | 7*17 | 115 | 16 | 85440 | Fuel shortage
109 | Faridpur 50 MW Peaking PP |  | PDB | 8*6.89 | 54 | 39 | 109920 | Engine problem
110 | Khulna 225 MW CCPP |  | NWPGCL | 1*150+1*75 | 230 | 0 | 0 | Fuel conservation
111 | Gopalganj 100 MW Peaking PP |  | PDB | 16*6.98 | 109 | 53 | 65024 | Line O/L
112 | Bheramara 410 MW CCPP |  | NWPGCL | 1*278+1*132 | 410 | 0 | 0 | Gas shortage
| Noapara 40 MW PP (Khanjahan Ali) |  | NENP | 5*8.5 | 40 | 24 | 58500 | Fuel shortage
113 | Noapara 100 MW PP (Bangla Trac) |  | IPP | 70*1.4 | 100 | 85 | 335040
114 | Rupsha 105 MW PP (Orion rupsha) |  | IPP | 6*18.445 | 105 | 17 | 108480 | Fuel shortage
115 | Madhumati 100 MW PP |  | NWPGCL | 6*18 | 105 | 0 | 0 | Fuel shortage
116 | Mongla Orion 100 MW Solar PP |  | IPP | 100 | 100 | 0 | 435600
| Khulna 330 MW CCPP (OIL) |  | BPDB | 1*220+1*110 | 0 | 0 | 0 | On test.
| Rampal 1320 MW (BIFPCL) |  | NTPC&BPDB | 0 | 0 | 551 | 12148050 | On test.
| Khulna Area Total |  |  |  | 2384 | 1277 | 26007872
117 | Barisal 110 MW PP (Summit ) |  | IPP | 7*17.076 | 110 | 0 | 0 | Line O/L
118 | Bhola 33 MW PP (Venture) |  | NENP | 1*34.50 | 40 | 26 | 472500 | Engine problem
119 | Bhola 225 MW CCPP |  | PDB | 2*63+1*68 | 194 | 188 | 4532425
120 | Bhola 95 MW PP (Aggreko) |  | QRPP | 96*1.10 | 0 | 0 | 0 | Contract Expired
121 | Payra 1320 MW |  | BCPCL | 2*622 | 1244 | 622 | 11853300 | Unit-2 Under maint.
122 | Bhola Nutan Biddut BD LTD |  | IPP | 220 | 220 | 210 | 4131218
123 | United Payra Power Ltd. |  | IPP | 8*18.5+1*9.5 | 150 | 0 | 0 | Line O/L
| Barisal 307 MW |  | BCPCL | 0 | 0 | 306 | 4610000
| Barisal Area Total |  |  |  | 1958 | 1352 | 25599443
124 | Baghabari 71 MW GTPP |  | PDB | 1*71 | 71 | 0 | 0 | Gas shortage
| Baghabari 100 MW GTPP |  | PDB | 1*100 | 100 | 0 | 0 | Gas shortage
125 | Baghabari 50 MW Peaking PP |  | PDB | 6*8.9 | 52 | 34 | 209483 | Engine problem
126 | Bera 70 MW Peaking PP |  | PDB | 9*8.29 | 71 | 5 | 50714 | Fuel shortage
127 | Amnura 50 MW PP(Sinha) |  | QRPP | 7*7.79 | 0 | 0 | 0 | Contract Expired
128 | Katakhali 50 MW PP (Northern) |  | QRPP | 6*8.9 | 50 | 8 | 108147 | Fuel shortage
129 | Katakhali 50 MW Peaking PP |  | PDB | 6*8.7 | 50 | 40 | 134708 | Engine problem
130 | Sirajgonj Unit-1 225MW |  | NWPGCL | 1*150+1*75 | 210 | 0 | 0 | Gas shortage
131 | Sirajgonj Unit-2 225MW |  | NWPGCL | 1*150+1*75 | 220 | 163 | 4330336
132 | Sirajgonj Unit-3 225MW |  | NWPGCL | 1*141 | 220 | 0 | 0 | Gas shortage
133 | Sirajgonj 400 MW CCPP Unit-4 |  | SNWPGCL | 1*282+1*132 | 414 | 418 | 8361545
134 | Santahar 50 MW Peaking PP |  | PDB | 6*8.7 | 50 | 35 | 204199 | Engine problem
135 | Bogra 22 MW PP (GBB) |  | RPP | 6*4 | 22 | 22 | 466320
136 | Bogura 20 MW PP (Energyprima) |  | NENP | 5*3.3+5*2 | 0 | 0 | 0
137 | Ullapara 11 MW PP (Summit) |  | SIPP, REB | 4*2.90 | 11 | 8 | 199152 | Engine problem
138 | Natore 52 MW PP (Rajlanka) |  | IPP | 6*8.92 | 52 | 8 | 120341 | Fuel shortage
139 | Chapainawabganj 100 MW Peaking PP |  | PDB | 12*8.924 | 104 | 35 | 163728 | Fuel shortage
140 | Baghabari 200 MW PP (Paramount) |  | IPP | 135*1.6 | 200 | 42 | 116903 | Fuel conservation
141 | Bagura 113 MW PP (Confidence)-2 |  | IPP | 6*18.55+7.2 | 113 | 35 | 494976 | Fuel shortage
142 | Confidence Power Bogura Unit-1 113 MW |  | IPP | 6*18.55 | 113 | 55 | 735552 | Fuel shortage
143 | Sirajgonj 6.55 MW Solar |  | NWPGCL | 1*6 | 6 | 0 | 9660
| Adani Power Jharkhanda Ltd |  | Import | 0 | 0 | 0 | 0 | On test.
| Rajshahi Area Total |  |  |  | 2129 | 908 | 15705764
144 | Barapukuria TPP Unit-1 |  | PDB | 1*125 | 85 | 0 | 0 | Coal shortage
| Barapukuria TPP Unit-2 |  | PDB | 1*125 | 85 | 0 | 0 | Under maint.
145 | Barapukuria 275 MW TPP Unit-3 |  | PDB | 1*275 | 274 | 160 | 3895200 | Machine problem
146 | Rangpur 20 MW GTPP |  | PDB | 1*20 | 20 | 0 | 0
147 | Saidpur 20 MW GTPP |  | PDB | 1*20 | 20 | 0 | 0
148 | Rangpur 113 MW PP (Confidence) |  | IPP | 9*6.984+7*7.015+3.15*2 | 113 | 70 | 890217 | Fuel shortage
149 | Sympa Solar Power 8MW |  | IPP | 8 MW | 8 | 0 | 27614
150 | Energypac Power Venture Thakurgaon Ltd. |  | IPP | 115 | 115 | 112 | 1612992
| Intraco Solar 30 MW |  | IPP | 1*30 | 30 | 0 | 118688
| Teesta Solar Limited |  | BPCL | 16*12.5 | 0 | 0 | 791790
| Rangpur Area Total |  |  |  | 750 | 342 | 7336501
| Total |  |  |  | 21826 | 9795 | 183498552
| Eastern Grid Total |  |  |  | 14605 | 5916 | 108848972
| Western Grid Total |  |  |  | 7221 | 3879 | 74649580
| National Grid Total |  |  |  | 21826 | 9795 | 183498552
*Data collected from respective power station over telephone.
Executive Engineer
Network Operation Division
Page- 3

## P3
POWER GRID COMPANY OF BANGLADESH LTD.
NATIONAL LOAD DESPATCH CENTER
MAXIMUM LOAD SERVED BY DIFFERENT GRID SUB-STATIONS
QF-LDC-09
| Date: | 2023-01-07
| (a) ENTIRE EASTERN GRID : |  | 6291.15 | MW | (b) ENTIRE WESTERN GRID : |  | 2978.57 | MW
| i) Dhaka area |  | 3349.45 | MW | i) Khulna area |  | 1155 | MW
| ii) Chittagong area |  | 929.7 | MW | ii) Rajshahi area |  | 910.1 | MW
| iii) Comilla area |  | 838 | MW | iii) Barisal area |  | 275.47 | MW
| iv) Mymensingh area |  | 818 | MW | iv) Rangpur area |  | 638 | MW
| v) Sylhet area |  | 356 | MW
|  | SYSTEM TOTAL DEMAND ( a + b ) = |  | 9269.72 | MW
MAXIMUM LOAD SERVED BY DIFFERENT SUB-STATIONS
| Sub-station | Load (MW) | Time | Sub-station | Load (MW) | Time | Sub-station | Load (MW) | Time | Sub-station | Load (MW) | Time | Sub-station | Load (MW) | Time
1 | AKS | 0 | 00:00 | Chhatak | 21 | 18:00 | Kamrangirchar | 43 | 13:00 | Natore | 97 | 19:00 | Shitalakhya | 83 | 12:00
2 | AKSML | 87.4 | 22:00 | Chowmuhani | 134 | 19:30 | Kaptai | 3 | 18:00 | Nawabganj | 33.4 | 20:00 | Sholosohor | 27 | 10:00
3 | Aftabnagar | 21.2 | 13:00 | Chuadanga | 82 | 18:00 | Kazla | 80 | 13:00 | Netrakona | 108 | 19:00 | Shyampur | 162 | 16:00
4 | Agargaon | 54 | 13:00 | Coxsbazar | 88 | 21:00 | Keranigonj | 26 | 18:00 | New | 54 | 12:00 | Siddhirganj | 84 | 11:00
5 | Agrabad | 44 | 11:00 | Cumilla(N) | 107 | 18:00 | Khagrachori | 30 | 18:00 | Niamatpur | 56 | 19:00 | Sirajganj | 66 | 19:30
6 | Amnura | 37 | 18:30 | Cumilla(S) | 107 | 20:00 | Khulna | 70 | 19:00 | Noapara | 38 | 19:30 | Sonargaon | 71 | 04:00
7 | Ashuganj | 41 | 17:00 | Daudkandi | 96 | 19:30 | Khulshi | 124 | 18:30 | PHP | 6 | 15:00 | Sreemongol | 37 | 18:00
8 | BIPTC | N/A | N/A | Dhaka | 20 | 12:00 | Kishoreganj | 100 | 19:30 | Pabna | 80 | 19:00 | Srinagar | 32.05 | 19:30
9 | BSRM | 106 | 21:00 | Dhamrai | 78 | 18:30 | Kodda | 211 | 12:00 | Palashbari | 81 | 18:30 | Sunamganj | 32 | 18:00
10 | Bagerhat | 79 | 20:00 | Dhanmondi | 66 | 13:00 | Kulaura | 32 | 18:30 | Panchagarh | 51 | 18:30 | Sylhet | 95 | 18:00
11 | Bakulia | 67 | 12:00 | Dohazari | 76 | 18:00 | Kurigram | 56 | 19:30 | Patuakhali | 83 | 20:00 | TK | 13.2 | 18:00
12 | Banani | 20 | 12:00 | Faridpur | 91 | 18:30 | Kushtia | 106 | 18:00 | Payra | 0.68 | 08:00 | Tangail | 143 | 18:30
13 | Bangabhaban | 4 | 09:00 | Fatullah | 47 | 15:00 | Lalbag | 69 | 17:00 | Postogola | 29 | 13:00 | Thakurgaon | 56 | 18:00
14 | Barapukuria | 39 | 20:00 | Fenchuganj | 29 | 18:00 | Lalmonirhat | 24 | 18:30 | Purbachal | 12 | 12:00 | Tongi | 78 | 12:00
15 | Barguna | 14 | 18:00 | Feni | 78 | 19:00 | Madanganj | 32 | 07:00 | Purbasadipur | 95 | 19:30 | Ullon | 36 | 13:00
16 | Barishal | 82 | 13:00 | GPH | 88 | 02:00 | Madaripur | 65 | 20:00 | Rahanpur_I | 4.7 | 19:00 | Uttara | 52 | 13:00
17 | Barishal-230 | 42 | 18:30 | Ghorashal | 50 | 21:00 | Madartek | 49 | 13:00 | Rahim | 38 | 15:00 | UttaraNew | 12 | 10:00
18 | Baroaulia | 66 | 12:00 | Goalpara | 22 | 12:00 | Madunaghat | 62 | 19:30 | Rajbari | 52 | 18:30 | Zigatola | 32 | 15:00
19 | Baroirhat | 31 | 18:00 | Gollamari | 30 | 09:00 | Magura | 48 | 18:00 | Rajendrapur | 84 | 18:30
20 | Bashundhara | 108 | 12:00 | Gopalganj | 76.2 | 18:30 | Mahasthangarh | 40 | 18:00 | Rajshahi | 102 | 20:00
21 | BashundharaCement | 0 | 00:00 | Gulshan | 56 | 13:00 | Manikganj | 70 | 19:00 | Rajshahi-230 | 33 | 18:30
22 | Beanibazar | 39 | 18:00 | Halishahar | 63.5 | 12:00 | Maniknagar | 36 | 13:00 | Ramganj | 74 | 18:00
23 | Benapole | 44 | 08:00 | HaripurSBU | 128 | 19:00 | Matarbari | 31 | 19:00 | Rampur | 18 | 19:00
24 | Bhaluka | 108 | 18:30 | Hasnabad | 99 | 12:00 | Matuail | 54 | 12:00 | Rangamati | 10 | 18:00
25 | Bhandaria | 32 | 19:00 | Hathazari | 39 | 19:00 | Millgate | 52 | 15:00 | Rangpur | 110 | 19:30
26 | Bhangura | 16 | 20:00 | Ishurdi | 51 | 19:00 | Mirpur | 85 | 13:00 | Ruppur | 2.4 | 00:00
27 | Bheramara(GK) | 37 | 18:00 | Jaldhaka | 50 | 18:00 | Mirsorai | 1 | 08:00 | SSM | 12 | 04:00
28 | Bhulta | 202 | 12:00 | Jamalpur | 107 | 18:00 | Mithapukur | 24 | 18:30 | Saidpur | 80 | 18:30
29 | Bog-Sherpur | 46 | 18:00 | Jashore | 98 | 19:30 | Modern | 0 | 00:00 | Satkhira | 88 | 19:00
30 | Bogura | 102 | 19:30 | Jhenaidah | 88 | 19:00 | Mogbazar | 78 | 13:00 | Satmasjid | 58 | 13:00
31 | Borhanuddin | 28 | 19:30 | Joydebpur | 126 | 12:00 | Mongla | 32 | 09:00 | Savar | 115 | 12:00
32 | Brahmanbaria | 100 | 18:30 | Joypurhat | 41 | 19:00 | Motijheel | 23 | 13:00 | Shahjadpur | 81 | 18:30
33 | Cantonment | 89 | 13:00 | Juldah | 20 | 00:00 | Munshiganj | 62 | 19:00 | Shahjibazar | 82 | 20:00
34 | Chandpur | 38 | 18:30 | KSRM | 33 | 16:00 | Mymensingh | 171 | 19:30 | Shahmirpur | 29.9 | 10:00
35 | Chandraghona | 22 | 18:00 | Kabirpur | 212 | 19:00 | Naogaon | 86 | 19:00 | Shariatpur | 48 | 20:00
36 | Chapai | 54 | 20:00 | Kachua | 48 | 19:00 | Narail | 40 | 18:00 | Sherpur | 98 | 18:30
37 | Charsaidpur | 29 | 02:00 | Kallyanpur | 60 | 13:00 | Narinda | 42 | 13:00 | Shikalbaha | 15 | 11:00
38 | Chauddagram | 34 | 14:00 | Kalurghat | 25 | 12:00 | Narshingdi | 139 | 19:30 | Shikalbaha-230 | N/A | N/A
| Sub Divisional Engineer |  |  |  | Executive Engineer |  |  |  | Superintendent Engineer
| Network Operation Division |  |  |  | Network Operation Division |  |  |  | Load Despatch Circle
| (1) Honbl. State Minister |  |  |  | (8) Executive Director (O & M) PGCB. |  |  |  | (18) C.E. Transmission (1 & 2) PGCB.
| Ministry of Power,Energy & Mineral |  |  |  | (9) Member,Generation,PDB. |  |  |  | (19) S.E. System Protection,PGCB.
| Resources, GOB. |  |  |  | (10) Member,Distribution,PDB. |  |  |  | (20) Director,Public Relation,PDB.
| (2) Secy (Power Divn.)Ministry of |  |  |  | (11) Member,Transmission & |  |  |  | (21) Director Program, PDB.
| Power,Energy & Mineral Resources. |  |  |  | System Operation,PDB. |  |  |  | (22) S.E. Consumer Affairs,PDB.
| (3) Director General,Power cell |  |  |  | (12) Member,P&D,PDB. |  |  |  | (23) Director,Project Planning,PDB.
| (4) Chairman,BERC |  |  |  | (13) C.E (P & D), PGCB. |  |  |  | (24) Director,System Planning,PDB.
| (5) Chairman, BPDB. |  |  |  | (14) G.M. Commercial Operation |  |  |  | (25) Executive Eng.IMD.
| (6) Managing Director, PGCB. |  |  |  | (15) C.E. Generation,PDB. |  |  |  | (26) Executive Eng. EMD.
| (7) Member(Power & Industry) |  |  |  | (16) C.E, (P & D),PDB. |  |  |  | (27) NLDC
| Planning Commission. |  |  |  | (17) C.E. System Operation,PGCB

## Voltage
e
MAXIMUM & MINIMUM VOLTAGES OF DIFFERENT GRID SUB-STATIONS:
| Date: | 2023-01-07 | [7 empty] | QF-LDC-10
| Sub-Station | Max Voltage | Hour | Min | Hour | Sub-Station | Maxm | Hour | Min | Hour
|  |  |  | Voltage |  |  | Voltage |  | Voltage
| 400 KV | KV | Hour | KV | Hour | 400 KV | KV | Hour | KV | Hour
14 | Aminbazar | 419 | 03:00 | 404 | 11:00 | Gopalganj_I | N/A | N/A | N/A | N/A
| Bhulta | 400 | 05:00 | 390 | 16:00 | Kaliakoir | 405 | 05:00 | 393 | 18:00
| Bibiana | 405 | 01:00 | 395 | 15:00 | Payra | 423 | 05:00 | 414 | 18:00
| BIPTC | 408 | 03:00 | 397 | 09:00 | Rahanpur_I | 415 | 22:00 | 391 | 20:00
| 230 KV | KV |  | KV |  | 230 KV | KV |  | KV
| Agargaon | 244 | 05:00 | 235 | 13:00 | Hasnabad | 244 | 06:00 | 234 | 11:00
| AKSML | 241 | 07:00 | 222 | 04:00 | Hathazari | 244 | 08:00 | 230 | 00:00
| Aminbazar | 245 | 07:00 | 237 | 11:00 | Ishurdi | 245 | 04:00 | 233 | 18:00
| Ashuganj | 247 | 07:00 | 240 | 08:00 | Jhenaidah | 244 | 04:00 | 230 | 18:00
| Baghabari | 240 | 04:00 | 234 | 11:00 | Kaliakoir | 242 | 02:00 | 234 | 11:00
| Barapukuria | 232 | 14:00 | 226 | 00:00 | Keranigonj | 243 | 05:00 | 234 | 12:00
| Barishal | 247 | 05:00 | 240 | 02:00 | Khulna(S) | 246 | 05:00 | 234 | 13:00
| Bheramara | 243 | 05:00 | 232 | 13:00 | Maniknagar | 242 | 06:00 | 233 | 09:00
| Bhulta | 242 | 04:00 | 235 | 12:00 | Meghnaghat | 246 | 00:00 | 240 | 12:00
| Bibiana | 241 | 01:00 | 235 | 12:00 | Mirsorai | 242 | 07:00 | 231 | 13:00
| BIPTC | 244 | 04:00 | 231 | 18:00 | Rajshahi | 247 | 04:00 | 235 | 18:00
| Bogura | 237 | 04:00 | 231 | 08:00 | Rampur | N/A | N/A | N/A | N/A
| Borhanuddin | 248 | 01:00 | 245 | 18:00 | Rampura | 240 | 03:00 | 233 | 12:00
| BSRM | 243 | 07:00 | 230 | 00:00 | Shikalbaha | 241 | 19:30 | 230 | 01:00
| Cumilla(N) | 241 | 07:00 | 234 | 16:00 | Shyampur | 242 | 05:00 | 233 | 15:00
| Fenchuganj | 243 | 00:00 | 239 | 06:00 | Siddhirganj | 242 | 07:00 | 235 | 12:00
| Ghorashal | N/A | N/A | N/A | N/A | Sirajgonj | 237 | 04:00 | 232 | 08:00
| GPH | 242 | 07:00 | 229 | 00:00 | Tongi | 241 | 06:00 | 234 | 12:00
| Haripur | 240 | 05:00 | 234 | 11:00
| 132 kV | KV |  | KV |  | 132 kV | KV |  | KV
| Aftabnagar | 140 | 03:00 | 135 | 13:00 | Kushtia | 140 | 01:00 | 133 | 18:00
| Agargaon | 142 | 03:00 | 137 | 12:00 | Lalbag | 139 | 05:00 | 132 | 13:00
| Agrabad | 140 | 20:00 | 133 | 00:00 | Lalmonirhat | 135 | 21:00 | 129 | 08:00
| AKS | 140 | 21:00 | 132 | 15:00 | Madanganj | 141 | 22:00 | 131 | 17:00
| Aminbazar | 141 | 07:00 | 136 | 11:00 | Madaripur | 137 | 05:00 | 133 | 13:00
| Amnura | 137 | 19:00 | 130 | 07:00 | Madartek | 140 | 05:00 | 135 | 12:00
| Ashuganj | 140 | 01:00 | 135 | 22:00 | Madunaghat | 142 | 20:00 | 134 | 05:00
| Bagerhat | 139 | 01:00 | 131 | 18:00 | Magura | 140 | 07:00 | 132 | 12:00
| Bakulia | 141 | 22:00 | 133 | 00:00 | Mahasthangarh | 139 | 22:00 | 133 | 08:00
| Banani | 140 | 03:00 | 133 | 17:00 | Manikganj | 137 | 04:00 | 129 | 08:00
| Bangabhaban | 140 | 05:00 | 135 | 12:00 | Maniknagar | 139 | 01:00 | 134 | 16:00
| Barapukuria | 137 | 14:00 | 132 | 00:00 | Matarbari | 136 | 10:00 | 121 | 06:00
| Barguna | 140 | 04:00 | 135 | 18:00 | Matuail | 140 | 04:00 | 136 | 16:00
| Barishal | 139 | 03:00 | 135 | 13:00 | Millgate | 140 | 04:00 | 132 | 12:00
| Barishal-230 | 140 | 05:00 | 135 | 18:00 | Mirpur | 141 | 07:00 | 134 | 12:00
| Baroaulia | 142 | 20:00 | 135 | 01:00 | Mithapukur | 138 | 22:00 | 132 | 00:00
| Baroirhat | 141 | 07:00 | 135 | 00:00 | Modern | 141 | 07:00 | 133 | 00:00
| Bashundhara | 140 | 02:00 | 133 | 12:00 | Mogbazar | 141 | 22:00 | 137 | 11:00
| BashundharaCement | 141 | 22:00 | 136 | 16:00 | Mongla | 138 | 22:00 | 130 | 12:00
| Beanibazar | 135 | 02:00 | 132 | 18:00 | Motijheel | 140 | 05:00 | 135 | 12:00
| Benapole | 139 | 03:00 | 128 | 13:00 | Munshiganj | 141 | 19:30 | 137 | 11:00
| Bhaluka | 130 | 22:00 | 116 | 18:30 | Mymensingh | 133 | 22:00 | 117 | 19:00
| Bhandaria | 141 | 06:00 | 135 | 18:00 | Naogaon | 137 | 04:00 | 131 | 12:00
| Bhangura | 144 | 04:00 | 140 | 17:00 | Narail | 138 | 02:00 | 130 | 13:00
| Bheramara | 140 | 03:00 | 133 | 18:00 | Narinda | 0 | 00:00 | N/A | N/A
| Bheramara(GK) | 141 | 03:00 | 135 | 12:00 | Narshingdi | 140 | 03:00 | 133 | 12:00
| Bhulta | 133 | 05:00 | 129 | 12:00 | Natore | 137 | 03:00 | 132 | 13:00
| Bog-Sherpur | 141 | 04:00 | 135 | 08:00 | Nawabganj | 138 | 04:00 | 132 | 13:00
| Bogura | 139 | 07:00 | 132 | 07:00 | Netrakona | 129 | 12:00 | 115 | 19:30
| Bogura-230 | 140 | 04:00 | 135 | 08:00 | New | 139 | 22:00 | 134 | 12:00
| Brahmanbaria | 135 | 00:00 | 132 | 18:30 | Niamatpur | 135 | 15:00 | 128 | 12:00
| Cantonment | 142 | 04:00 | 136 | 12:00 | Noapara | 140 | 22:00 | 131 | 13:00
| Chandpur | 141 | 10:00 | 133 | 00:00 | Pabna | 142 | 03:00 | 135 | 13:00
| Chandraghona | 143 | 07:00 | 134 | 00:00 | Palashbari | 136 | 15:00 | 130 | 08:00
| Chapai | 136 | 04:00 | 128 | 20:00 | Panchagarh | 137 | 14:00 | 125 | 08:00
| Charsaidpur | 142 | 19:30 | 138 | 00:00 | Patuakhali | 137 | 04:00 | 135 | 18:00
| Chauddagram | 141 | 07:00 | 136 | 00:00 | Payra | 140 | 04:00 | 136 | 12:00
| Chhatak | 134 | 02:00 | 132 | 17:00 | PHP | 141 | 07:00 | 133 | 04:00
| Chowmuhani | 140 | 07:00 | 133 | 00:00 | Postogola | 140 | 07:00 | 132 | 12:00
| Chuadanga | 137 | 02:00 | 127 | 13:00 | Purbachal | 140 | 01:00 | 133 | 12:00
| Coxsbazar | 136 | 09:00 | 125 | 02:00 | Purbasadipur | 136 | 14:00 | 125 | 02:00
| Cumilla(N) | 143 | 07:00 | 138 | 00:00 | Rahim | 140 | 04:00 | 137 | 11:00
| Cumilla(S) | 143 | 06:00 | 127 | 15:00 | Rajbari | 139 | 04:00 | 132 | 13:00
| Daudkandi | 142 | 20:00 | 136 | 02:00 | Rajendrapur | 133 | 05:00 | 125 | 18:30
| Dhaka | 140 | 02:00 | 136 | 11:00 | Rajshahi | 134 | 03:00 | 129 | 12:00
| Dhamrai | 141 | 05:00 | 135 | 12:00 | Rajshahi-230 | 134 | 03:00 | 127 | 12:00
| Dhanmondi | 142 | 05:00 | 137 | 12:00 | Ramganj | 139 | 09:00 | 134 | 00:00
| Dohazari | 139 | 22:00 | 132 | 00:00 | Rampur | 139 | 20:00 | 134 | 00:00
| Faridpur | 137 | 04:00 | 133 | 13:00 | Rampura | 139 | 03:00 | 134 | 12:00
| Fatullah | 141 | 04:00 | 135 | 13:00 | Rangamati | 140 | 09:00 | 134 | 00:00
| Fenchuganj | 137 | 00:00 | 136 | 01:00 | Rangpur | 137 | 15:00 | 130 | 00:00
| Feni | 141 | 10:00 | 136 | 00:00 | Ruppur | 141 | 02:00 | 135 | 18:00
| Ghorashal | 144 | 18:00 | 141 | 09:00 | Saidpur | 136 | 22:00 | 125 | 07:00
| Goalpara | 140 | 21:00 | 132 | 12:00 | Satkhira | 140 | 04:00 | 130 | 13:00
| Gollamari | 137 | 04:00 | 132 | 12:00 | Satmasjid | 142 | 04:00 | 136 | 13:00
| Gopalganj | 138 | 04:00 | 130 | 18:00 | Savar | 140 | 07:00 | 134 | 13:00
| Gopalganj-400 | N/A | N/A | N/A | N/A | Shahjadpur | 145 | 00:00 | 141 | 13:00
| Gopalganj_I | N/A | N/A | N/A | N/A | Shahjibazar | 137 | 00:00 | 134 | 18:30
| Gulshan | 140 | 07:00 | 132 | 07:00 | Shahmirpur | 139 | 18:00 | 132 | 00:00
| Halishahar | 141 | 20:00 | 134 | 16:00 | Shariatpur | 138 | 05:00 | 133 | 12:00
| Haripur | 140 | 04:00 | 137 | 11:00 | Sherpur | 132 | 07:00 | 120 | 18:00
| HaripurSBU | 141 | 04:00 | 137 | 10:00 | Shikalbaha | 141 | 07:00 | 135 | 01:00
| Hasnabad | 138 | 00:00 | 133 | 12:00 | Shikalbaha-230 | 139 | 10:00 | 134 | 01:00
| Hathazari | 142 | 07:00 | 134 | 00:00 | Shitalakhya | 139 | 07:00 | 131 | 12:00
| Ishurdi | 141 | 01:00 | 135 | 18:00 | Sholosohor | 141 | 07:00 | 134 | 00:00
| Jaldhaka | 136 | 14:00 | 127 | 00:00 | Shyampur | 137 | 08:00 | 135 | 01:00
| Jamalpur | 134 | 07:00 | 130 | 15:00 | Shyampur-230 | 140 | 05:00 | 133 | 03:00
| Jashore | 139 | 02:00 | 129 | 13:00 | Siddhirganj | 140 | 22:00 | 136 | 12:00
| Jhenaidah | 141 | 05:00 | 132 | 18:00 | Sirajganj | 140 | 01:00 | 136 | 11:00
| Jhenaidah-230 | 142 | 04:00 | 132 | 13:00 | Sonargaon | 139 | 21:00 | 135 | 04:00
| Joydebpur | 144 | 05:00 | 139 | 16:00 | Sreemongol | 140 | 07:00 | 137 | 00:00
| Joypurhat | 138 | 22:00 | 131 | 08:00 | Srinagar | 138 | 07:00 | 132 | 13:00
| Juldah | 140 | 07:00 | 132 | 00:00 | SSM | 143 | 19:30 | 135 | 06:00
| Kabirpur | 138 | 02:00 | 127 | 18:00 | Sunamganj | 134 | 06:00 | 130 | 18:00
| Kachua | 141 | 08:00 | 134 | 00:00 | Sylhet | 134 | 00:00 | 133 | 09:00
| Kaliakoir | 142 | 04:00 | 131 | 18:00 | Tangail | 135 | 11:00 | 128 | 18:00
| Kallyanpur | 140 | 03:00 | 135 | 12:00 | Thakurgaon | 140 | 22:00 | 125 | 00:00
| Kalurghat | 141 | 07:00 | 134 | 00:00 | TK | 141 | 22:00 | 133 | 00:00
| Kamrangirchar | 138 | 06:00 | 132 | 13:00 | Tongi | 140 | 06:00 | 134 | 17:00
| Kaptai | 142 | 11:00 | 136 | 13:00 | Ullon | 139 | 07:00 | 135 | 12:00
| Kazla | 139 | 02:00 | 134 | 13:00 | Uttara | 140 | 01:00 | 135 | 11:00
| Keranigonj | 138 | 04:00 | 132 | 18:30 | UttaraNew | 140 | 01:00 | 134 | 12:00
| Khagrachori | 142 | 07:00 | 134 | 00:00 | Zigatola | 138 | 04:00 | 131 | 13:00
| Khulna | 140 | 22:00 | 132 | 13:00
| Khulna(S) | 141 | 03:00 | 133 | 13:00
| Khulshi | 139 | 20:00 | 133 | 00:00
| Kishoreganj | 134 | 05:00 | 126 | 18:30
| Kodda | 142 | 05:00 | 125 | 18:00
| KSRM | 140 | 07:00 | 134 | 00:00
| Kulaura | 138 | 07:00 | 136 | 12:00
| Kurigram | 133 | 15:00 | 127 | 00:00
| Sub Assistant Engineer | [5 empty] | Sub Divisional Engineer
| Network Operation Division | [5 empty] | Network Operation Division |  |  | Page 7 of 7

## L-Curve
Date | 2023-01-07
.
TIME | E-W INT.(Export) | EAST GRID | WEST GRID | TOTAL |  |  | DAILY LOAD CURVE
0:00 | 18 | 4683 | 2729 | 7412 |  |  |  | QF-LDC-11
0:30 | 247 | 4132.5 | 2806.5 | 6939 | Date: | 2023-01-07
1:00 | 476 | 3582 | 2884 | 6466
1:30 | 406 | 3533 | 2763 | 6296
2:00 | 336 | 3484 | 2642 | 6126
2:30 | 353 | 3431.5 | 2602 | 6033.5 | [5 empty] | Gen. at Eve. Peak | 9795 | 9795 MW (19:30 )
3:00 | 370 | 3379 | 2562 | 5941 | [6 empty] | 19:30
3:30 | 370 | 3336 | 2527 | 5863 | [5 empty] | Gen. at Day Peak | 7958 | 7958 MW (12:00 )
4:00 | 370 | 3293 | 2492 | 5785 | [6 empty] | 12:00
4:30 | 345 | 3278.5 | 2449.5 | 5728 | [5 empty] | Highest Generation | 9795
5:00 | 320 | 3264 | 2407 | 5671 | [6 empty] | 19:30
5:30 | 305 | 3340 | 2440 | 5780
6:00 | 290 | 3416 | 2473 | 5889
6:30 | 265 | 3519.5 | 2539 | 6058.5
7:00 | 240 | 3623 | 2605 | 6228
7:30 | 170 | 3960 | 2653.5 | 6613.5
8:00 | 100 | 4297 | 2702 | 6999
8:30 | 125 | 4358.5 | 2834 | 7192.5
9:00 | 150 | 4420 | 2966 | 7386
9:30 | 288 | 4439.5 | 2991.5 | 7431
10:00 | 426 | 4459 | 3017 | 7476
10:30 | 498 | 4492.5 | 3064.5 | 7557
11:00 | 570 | 4526 | 3112 | 7638
11:30 | 553 | 4631 | 3167 | 7798
12:00 | 536 | 4736 | 3222 | 7958
12:30 | 488 | 4805 | 3278 | 8083
13:00 | 440 | 4874 | 3334 | 8208
13:30 | 550 | 4841.5 | 3271 | 8112.5
14:00 | 660 | 4809 | 3208 | 8017
14:30 | 689 | 4775 | 3129.5 | 7904.5
15:00 | 718 | 4741 | 3051 | 7792
15:30 | 710 | 4744.5 | 2998.5 | 7743
16:00 | 702 | 4748 | 2946 | 7694
16:30 | 621 | 4821.5 | 2973.5 | 7795
17:00 | 540 | 4895 | 3001 | 7896
17:30 | 458 | 5288 | 3240.5 | 8528.5
18:00 | 376 | 5681 | 3480 | 9161
18:30 | 268 | 5804.5 | 3579.5 | 9384
19:00 | 160 | 5928 | 3679 | 9607
19:30 | 82 | 5916 | 3879 | 9795
20:00 | 30 | 5880 | 3761 | 9641 |  |  |  | Executive Engineer
20:30 | 68 | 5715 | 3695 | 9410 |  |  |  | Network Operation Division
21:00 | 106 | 5550 | 3629 | 9179
21:30 | 96 | 5392.5 | 3509.5 | 8902
22:00 | 86 | 5235 | 3390 | 8625 |  |  |  |  | Page 6 of 7
22:30 | 50 | 5065 | 3151.5 | 8216.5
23:00 | 14 | 4895 | 2913 | 7808
23:30 | 16 | 4789 | 2821 | 7610
24:00 | 18 | 4683 | 2729 | 7412
9795 MW (19:30 )
7958 MW (12:00 )

## En-Curve
DAILY ENERGY CURVE
Date | 2023-01-07 |  | Energy |  | 183498552
[13 empty] | 2023-01-07 |  |  |  |  | QF-LDC-12
TIME | GAS | HVDC | P.GEN(GAS). | P.GEN(HSD) | P.GEN(HFO). | COAL | HYDRO | G.GEN(HSD) | G.GEN(HFO) | TRIPURA | SOLAR | SHORTAGE
0:00 | 2944 | 492 | 1314 | 0 | 1068 | 1475 | 30 | 0 | 0 | 89 | 0 | 0
0:30 | 2874.5 | 582 | 1411.5 | 0 | 624.5 | 1332 | 30 | 0 | 0 | 84.5 | 0 | 0 | Date: | 2023-01-07
1:00 | 2805 | 672 | 1509 | 0 | 181 | 1189 | 30 | 0 | 0 | 80 | 0 | 0
1:30 | 2801 | 604 | 1472 | 0 | 157 | 1154 | 30 | 0 | 0 | 78 | 0 | 0 | [7 empty] | Total Energy | 183.4986 | Total Energy Gen 183.499 MKWHr Energy Not Served 0.000 MKWHr Energy Requirement 183.499 MKWHr
2:00 | 2797 | 536 | 1435 | 0 | 133 | 1119 | 30 | 0 | 0 | 76 | 0 | 0 | [7 empty] | Energy not Served | 0
2:30 | 2755.5 | 535 | 1436.5 | 0 | 104.5 | 1096 | 30 | 0 | 0 | 76 | 0 | 0 | [7 empty] | Energy Requirement | 183.4986
3:00 | 2714 | 534 | 1438 | 0 | 76 | 1073 | 30 | 0 | 0 | 76 | 0 | 0
3:30 | 2688 | 534 | 1401.5 | 0 | 67.5 | 1067 | 30 | 0 | 0 | 75 | 0 | 0 | [5 empty] | Shortage
4:00 | 2662 | 534 | 1365 | 0 | 59 | 1061 | 30 | 0 | 0 | 74 | 0 | 0
4:30 | 2642.5 | 534 | 1333 | 0 | 59 | 1055.5 | 30 | 0 | 0 | 74 | 0 | 0
5:00 | 2623 | 534 | 1301 | 0 | 59 | 1050 | 30 | 0 | 0 | 74 | 0 | 0
5:30 | 2688.5 | 534 | 1332 | 0 | 60 | 1058.5 | 30 | 0 | 0 | 77 | 0 | 0
6:00 | 2754 | 534 | 1363 | 0 | 61 | 1067 | 30 | 0 | 0 | 80 | 0 | 0
6:30 | 2711.5 | 534 | 1423 | 0 | 213 | 1066.5 | 30 | 0 | 0 | 80 | 0.5 | 0 |  |  |  | Coal
7:00 | 2669 | 534 | 1483 | 0 | 365 | 1066 | 30 | 0 | 0 | 80 | 1 | 0
7:30 | 2739 | 511.5 | 1578.5 | 0 | 573.5 | 1089 | 30 | 0 | 0 | 77 | 15 | 0 |  |  | Oil |  |  |  | ,
8:00 | 2809 | 489 | 1674 | 0 | 782 | 1112 | 30 | 0 | 0 | 74 | 29 | 0
8:30 | 2832 | 490 | 1667 | 0 | 876.5 | 1183 | 30 | 0 | 8.5 | 56 | 49.5 | 0
9:00 | 2855 | 491 | 1660 | 0 | 971 | 1254 | 30 | 0 | 17 | 38 | 70 | 0
9:30 | 2813.5 | 491.5 | 1659.5 | 0 | 1019 | 1263.5 | 30 | 0 | 24.5 | 39.5 | 90 | 0
10:00 | 2772 | 492 | 1659 | 0 | 1067 | 1273 | 30 | 0 | 32 | 41 | 110 | 0
10:30 | 2778.5 | 492 | 1656.5 | 0 | 1094.5 | 1276 | 30 | 0 | 39 | 40 | 150.5 | 0
11:00 | 2785 | 492 | 1654 | 0 | 1122 | 1279 | 30 | 0 | 46 | 39 | 191 | 0
11:30 | 2822 | 492 | 1668.5 | 0 | 1184.5 | 1273 | 30 | 0 | 54.5 | 42 | 231.5 | 0
12:00 | 2859 | 492 | 1683 | 0 | 1247 | 1267 | 30 | 0 | 63 | 45 | 272 | 0
12:30 | 2884 | 492.5 | 1742.5 | 0 | 1266 | 1290 | 30 | 0 | 69.5 | 47.5 | 261 | 0
13:00 | 2909 | 493 | 1802 | 0 | 1285 | 1313 | 30 | 0 | 76 | 50 | 250 | 0
13:30 | 2909 | 493 | 1802 | 0 | 1285 | 1313 | 30 | 0 | 76 | 50 | 250 | 0
14:00 | 2909 | 493 | 1802 | 0 | 1285 | 1313 | 30 | 0 | 76 | 50 | 250 | 0
14:30 | 2890 | 492.5 | 1663 | 0 | 1286 | 1296 | 30 | 0 | 76 | 62.5 | 204 | 0
15:00 | 2871 | 492 | 1524 | 0 | 1287 | 1279 | 30 | 0 | 76 | 75 | 158 | 0
15:30 | 2890 | 491.5 | 1532.5 | 0 | 1243 | 1278 | 30 | 8 | 77.5 | 74.5 | 118 | 0
16:00 | 2909 | 491 | 1541 | 0 | 1199 | 1277 | 30 | 16 | 79 | 74 | 78 | 0
16:30 | 2892 | 491.5 | 1545 | 0 | 1286 | 1333 | 30 | 14 | 84 | 77 | 42.5 | 0
17:00 | 2875 | 492 | 1549 | 0 | 1373 | 1389 | 30 | 12 | 89 | 80 | 7 | 0
17:30 | 2894 | 492 | 1593 | 143.5 | 1605 | 1494.5 | 30 | 6 | 176 | 91 | 3.5 | 0
18:00 | 2913 | 492 | 1637 | 287 | 1837 | 1600 | 30 | 0 | 263 | 102 | 0 | 0
18:30 | 2893.5 | 492 | 1628.5 | 403.5 | 1919.5 | 1620.5 | 30 | 0 | 293.5 | 103 | 0 | 0
19:00 | 2874 | 492 | 1620 | 520 | 2002 | 1641 | 30 | 0 | 324 | 104 | 0 | 0
19:30 | 2882 | 492 | 1741 | 515 | 2022 | 1639 | 30 | 0 | 368 | 106 | 0 | 0
20:00 | 2908 | 492 | 1725 | 427 | 2009 | 1599 | 30 | 0 | 345 | 106 | 0 | 0
20:30 | 2909 | 492 | 1686 | 387.5 | 1882.5 | 1596 | 30 | 0 | 325 | 102 | 0 | 0
21:00 | 2910 | 492 | 1647 | 348 | 1756 | 1593 | 30 | 0 | 305 | 98 | 0 | 0
21:30 | 2911.5 | 492 | 1566.5 | 295 | 1653.5 | 1578 | 30 | 0 | 279.5 | 96 | 0 | 0
22:00 | 2913 | 492 | 1486 | 242 | 1551 | 1563 | 30 | 0 | 254 | 94 | 0 | 0
22:30 | 2917.5 | 492 | 1379 | 121 | 1484 | 1537.5 | 30 | 0 | 163.5 | 92 | 0 | 0
23:00 | 2922 | 492 | 1272 | 0 | 1417 | 1512 | 30 | 0 | 73 | 90 | 0 | 0
23:30 | 2933 | 492 | 1293 | 0 | 1242.5 | 1493.5 | 30 | 0 | 36.5 | 89.5 | 0 | 0 | Max Temp. in Dhaka |  | 15.4° C
24:00 | 2944 | 492 | 1314 | 0 | 1068 | 1475 | 30 | 0 | 0 | 89 | 0 | 0
Executive Engineer
Network Operation Division
Page 5 of 7
GAS
Oil
HVDC
COAL
HYDRO
SOLAR
Total Energy Gen 183.499 MKWHr Energy Not Served 0.000 MKWHr Energy Requirement 183.499 MKWHr
Note on W13: Author:

## Generation
g | 2023-01-07
Si No | Unit | 1:00 | 2:00 | 3:00 | 4:00 | 5:00 | 6:00 | 7:00 | 8:00 | 9:00 | 10:00 | 11:00 | 12:00 | 13:00 | 14:00 | 15:00 | 16:00 | 17:00 | 18:00 | 18:30 | 19:00 | 19:30 | 20:00 | 21:00 | 22:00 | 23:00 | 24:00 | KWH
1 | Karnaphuli Hydro PP Unit-1, 2 & 3 | 30 | 30 | 30 | 30 | 30 | 30 | 30 | 30 | 30 | 30 | 30 | 30 | 30 | 30 | 30 | 30 | 30 | 30 |  | 30 | 30 | 30 | 30 | 30 | 30 | 30 | 743040
2 | Karnaphuli Hydro PP Unit-4 & 5
3 | Chattogram TPP-1
4 | Chattogram TPP-2
5 | Raozan 25 MW PP | [8 empty] | 1 | 23 | 25 | 25 | 25 | 25 | 25 | 25 | 25 | 25 |  | 25 | 25 | 25 | 25 | 25 | 0 |  | 363997
| Teknaf 20MW PP (Solartech) | [6 empty] | 0 | 1 | 0 | [17 empty] | 675
6 | Sikalbaha 225MW CCPP (Gas) | 151 | 151 | 150 | 151 | 151 | 151 | 151 | 151 | 151 | 151 | 151 | 162 | 162 | 161 | 159 | 159 | 161 | 156 |  | 161 | 161 | 161 | 161 | 161 | 161 | 161 | 3757192
7 | Sikalbaha 225MW CCPP(Oil)
8
9 | Sikalbaha 150MW GTPP
10 | Sikalbaha 150MW GTPP(Oil)
| Dohazari -Kalaish 100 MW Peaking | [16 empty] | 2 | 51 |  | 51 | 51 | 51 | 51 | 51 | 17 | 0 | 302478
12 | Hathazari 100 MW peaking PP | [8 empty] | 17 | 16 | 16 | 16 | 24 | 24 | 24 | 24 | 24 | 24 |  | 24 | 24 | 24 | 24 | 24 | 0 |  | 310080
| Sikalbaha 105 MW PP (Baraka Sikalbaha) | 17 | 17 |  |  |  |  | 9 | 25 | 17 | 17 | 17 | 25 | 17 | 17 | 17 | 17 | 17 | 17 |  | 17 | 17 | 17 | 17 | 17 | 17 | 17 | 371345
| Daudkandi 200 MW PP (B.Trac) | [17 empty] | 60 |  | 178 | 181 | 182 | 140 | 80 | 0 |  | 667200
14 | Titas 50 MW Peaking PP | [10 empty] | 14 | 31 | 36 | 36 | 33 | 31 | 36 | 36 |  | 36 | 36 | 36 | 36 | 36 | 0 |  | 409184
15 | 210 MW Siddhirgonj TPP
16 | Siddhirgonj 2*120 MW GTPP
17 | Siddhirganj 335 MW CCPP
18 | Kodda 300 MW PP Unit-2 (Summit) | [6 empty] | 68 | 195 | 225 | 250 | 253 | 248 | 243 | 263 | 265 | 248 | 245 | 256 |  | 264 | 264 | 263 | 263 | 263 | 258 | 260 | 4328182
19 | Ashuganj 195MW PP (APSCL-United) | 8 | 8 | 8 | 8 | 8 | 8 | 8 | 8 | 8 | 8 | 8 | 32 | 55 | 55 | 8 | 8 | 8 | 8 |  | 8 | 8 | 8 | 8 | 8 | 8 | 8 | 301090
20 | Ghorasal TPP (Unit-1&2)
21 | Ghorasal Repowered CCPP:Unit-3 (GT
22 | Ghorasal Repowered CCPP Unit-4
23 | Ghorasal TPP Unit-5
24
25 | Ghorasal 365 MW CCPP Unit-7 | 200 | 200 | 200 | 200 | 200 | 200 | 200 | 200 | 170 | 170 | 170 | 200 | 200 | 200 | 200 | 200 | 200 | 200 |  | 200 | 200 | 200 | 200 | 200 | 200 | 200 | 4709800
26
28 | Ashuganj TPP Unit- 3
29 | Ashuganj TPP Unit- 4
30 | Ashuganj TPP Unit- 5
32 | Ashuganj 50 MW PP | 34 | 34 | 34 | 34 | 5 | 5 | 5 | 30 | 35 | 32 | 35 | 35 | 35 | 35 | 35 | 35 | 20 | 5 |  | 5 | 5 | 5 | 5 | 5 | 5 | 5 | 523728
33 | Ashuganj 225 MW CCPP | 184 | 184 | 184 | 184 | 184 | 226 | 184 | 207 | 184 | 184 | 185 | 185 | 187 | 184 | 184 | 196 | 216 | 217 |  | 223 | 227 | 232 | 222 | 223 | 223 | 224 | 4837000
34 | Ashuganj 450 MW CCPP(South)
| Ashuganj 450 MW CCPP(North) | 280 | 280 | 280 | 280 | 280 | 350 | 280 | 300 | 300 | 300 | 300 | 300 | 280 | 280 | 280 | 305 | 295 | 350 |  | 290 | 280 | 280 | 280 | 280 | 320 | 280 | 7514100
| Ashuganj 420 MW CCPP(East) | 308 | 300 | 268 | 256 | 250 | 239 | 229 | 229 | 229 | 229 | 229 | 238 | 317 | 350 | 328 | 303 | 260 | 260 |  | 260 | 260 | 270 | 285 | 285 | 285 | 285 | 6506500
35 | Ashuganj 55 MW PP (Precision) | 5 | 5 | 5 | 5 | 5 | 5 | 5 | 5 | 5 | 25 | 35 | 35 | 35 | 5 | 5 | 5 | 5 | 5 |  | 5 | 5 | 5 | 5 | 5 | 5 | 5 | 278880
36 | Chandpur 150 MW CCPP
37 | Tongi 80 MW GTPP
38 | Haripur GTPP
39 | Haripur 412 MW CCPP | 303 | 303 | 286 | 273 | 269 | 270 | 316 | 380 | 423 | 398 | 396 | 396 | 396 | 373 | 353 | 353 | 374 | 377 |  | 369 | 361 | 362 | 358 | 353 | 353 | 362 | 8476670
40 | Meghnaghat 450 MW CCPP(MPL)
41 | Haripur 360MW CCPP(HPL) | 313 | 273 | 275 | 238 | 243 | 239 | 289 | 354 | 344 | 340 | 335 | 330 | 320 | 290 | 290 | 290 | 290 | 276 |  | 274 | 274 | 274 | 261 | 264 | 278 | 275 | 6984000
42 | RPCL 210MW CCPP | 108 | 108 | 108 | 109 | 109 | 108 | 108 | 108 | 101 | 74 | 75 | 72 | 38 | 37 | 38 | 48 | 68 | 70 |  | 75 | 98 | 105 | 105 | 95 | 97 | 100 | 2011200
43 | Sutiakhali 50 MW Solar PP | [6 empty] | 0 | 1 | 3 | [17 empty] | 5640
44 | Fenchugonj CCPP Phase-1
45 | Fenchugonj CCPP Phase-2 | 31 | 31 | 31 | 31 | 31 | 31 | 31 | 31 | 31 | 31 | 31 | 31 | 31 | 31 | 31 | 31 | 31 | 31 |  | 31 | 31 | 31 | 31 | 31 | 31 | 31 | 695760
46 | Shajibazar 330 MW CCPP
47 | Shahjibazar GTPP Unit- 8 & 9 | 40 | 40 | 40 | 40 | 40 | 40 | 40 | 40 | 62 | 61 | 61 | 61 | 61 | 61 | 61 | 60 | 60 | 60 |  | 61 | 61 | 63 | 61 | 62 | 40 | 62 | 1277664
48 | Shahjibazar 86MW PP (Shahjibazar) | 10 | 10 | 10 | 10 | 10 | 10 | 10 | 10 | 40 | 40 | 40 | 40 | 40 | 40 | 40 | 40 | 40 | 86 |  | 86 | 86 | 86 | 86 | 86 | 86 | 86 | 1056000
Shahjibazar 100 MW GTPP
49 | Shahjibazar 50MW PP (EPL)
50 | Sylhet 225 MW CCPP | 202 | 202 | 202 | 202 | 202 | 202 | 202 | 202 | 202 | 202 | 196 | 197 | 197 | 197 | 197 | 197 | 193 | 195 |  | 202 | 200 | 200 | 200 | 199 | 199 | 199 | 4075570
51 | Sylhet 20 MW GTPP | 19 | 19 | 19 | 19 | 19 | 19 | 19 | 19 | 19 | 19 | 18 | 18 | 19 | 18 | 18 | 18 | 18 | 18 |  | 19 | 19 | 19 | 19 | 19 | 19 | 19 | 447000
52 | Sylhet 50MW PP (EPL)
53 | Sylhet 10MW PP (Desh) | 10 | 10 | 10 | 10 | 10 | 10 | 10 | 9 | 9 | 9 | 9 | 9 | 9 | 9 | 9 | 10 | 10 | 10 |  | 10 | 10 | 10 | 10 | 10 | 10 | 10 | 236160
54 | Hobiganj 11MW PP Cofidence-E | [26 empty] | 0
55 | Fenchugonj 51 MW PP (Barakatullah) | 8 | 8 | 8 | 8 | 8 | 8 | 8 | 22 | 31 | 31 | 31 | 31 | 31 | 31 | 31 | 31 | 31 | 48 |  | 48 | 48 | 48 | 48 | 48 | 48 | 48 | 678600
56 | Shahjahanulla 25 MW PP
57 | Bibiana-II 341 MW CCPP (Summit) | 270 | 275 | 275 | 265 | 270 | 290 | 290 | 310 | 290 | 300 | 290 | 290 | 300 | 300 | 290 | 300 | 315 | 325 |  | 320 | 290 | 290 | 320 | 295 | 270 | 300 | 7187000
| Bibiyana South 400 MW | 370 | 370 | 370 | 370 | 370 | 400 | 401 | 400 | 370 | 370 | 370 | 400 | 400 | 400 | 400 | 400 | 400 | 399 |  | 400 | 400 | 400 | 400 | 400 | 400 | 400 | 9376400
58 | Nababganj 55 MW PP (Southern power ) | [6 empty] | 9 | 17 | 17 | 17 | 17 | 17 | 17 | 17 | 17 | 17 | 17 | 35 |  | 55 | 55 | 55 | 35 | 35 | 35 | 35 | 465790
59 | Tangail Palli Power Gen 22 MW | [6 empty] | 5 | 12 | 12 | 12 | 12 | 12 | 12 | 12 | 12 | 12 | 12 | 12 |  | 12 | 12 | 12 | 12 | 12 | 12 | 12 | 217920
60 | Barabkunda 22 MW PP (Regent)
61 | Narshingdi 22 MW PP (Doreen) | 16 | 16 | 16 | 16 | 16 | 16 | 16 | 16 | 16 | 16 | 22 | 22 | 22 | 22 | 22 | 22 | 22 | 19 |  | 19 | 19 | 19 | 19 | 19 | 19 | 19 | 439956
62 | Tangail 22 MW PP (Doreen) |  | 16 | 13 | 14 | 14 | 14 | 14 | 14 |  | 18 | 22 | 22 | 22 | 22 | 22 | 22 | 22 | 22 |  | 22 | 20 | 22 | 22 | 22 | 22 | 22 | 386856
63 | Impoprt (Tripura) | 80 | 76 | 76 | 74 | 74 | 80 | 80 | 74 | 38 | 41 | 39 | 45 | 50 | 60 | 75 | 74 | 80 | 102 |  | 104 | 106 | 106 | 98 | 94 | 90 | 89 | 1790400
64 | Malancha, Ctg. EPZ (United) | 42 | 42 | 42 | 42 | 42 | 42 | 39 | 30 | 14 | 3 | 2 | 2 | 3 | 2 | 2 | 2 | 8 | 3 |  | 11 | 11 | 11 | 15 | 10 | 16 | 19 | 502080
65 | Feni 22MW PP (Doreen) | 21 | 21 | 21 | 21 | 21 | 21 | 21 | 19 | 19 | 19 | 19 | 19 | 21 | 21 | 21 | 21 | 21 | 21 |  | 21 | 21 | 21 | 21 | 21 | 21 | 21 | 490248
66 | Feni 11 MW PP (Doreen) | 10 | 10 | 10 | 10 | 10 | 10 |  | 10 | 8 | 8 | 8 | 8 | 8 | 8 | 8 | 8 | 8 | 10 |  | 10 | 10 | 10 | 10 | 10 | 10 | 10 | 228420
67 | Jangalia 33MW PP (Summit) | 8 | 8 | 8 | 8 | 8 | 8 | 8 | 8 | 30 | 28 | 24 | 21 | 21 | 22 | 20 | 20 | 19 | 16 |  | 16 | 20 | 20 | 20 | 21 | 21 | 33 | 439700
68 | Cumilla 25 MW PP (Summit) | 21 | 21 | 21 | 21 | 21 | 21 | 21 |  | 12 | 12 | 12 | 12 | 12 | 12 | 15 | 21 | 0 | 18 |  | 21 | 21 | 21 | 21 | 21 | 21 | 21 | 385090
69 | Summit Ashulia | 22 | 22 | 22 | 22 | 22 | 22 | 22 | 22 | 22 | 22 | 22 | 22 | 22 | 22 | 22 | 22 | 22 | 22 |  | 22 | 22 | 22 | 22 | 22 | 22 | 22 | 385090
70 | Summit Madhabdi | 26 | 26 | 26 | 26 | 26 | 26 | 26 | 26 | 26 | 26 | 26 | 26 | 26 | 26 | 26 | 26 | 26 | 17 |  | 26 | 26 | 26 | 26 | 26 | 26 | 26 | 595440
71 | Maona 33 MW PP(Summit) | 17 | 17 | 17 | 17 | 17 | 17 | 17 | 17 | 25 | 25 | 25 | 25 | 25 | 25 | 25 | 33 | 33 | 33 |  | 33 | 33 | 33 | 33 | 33 | 20 | 20 | 597900
72 | Rupganj 33 MW PP(Summit) | 33 | 33 | 33 | 33 | 33 | 33 | 33 | 33 | 16 | 16 | 32 | 31 | 31 | 31 | 31 | 30 | 28 | 28 |  | 28 | 28 | 28 | 29 | 29 | 29 | 29 | 724100
73 | Ghorashal 108MW PP (Regent) | 51 | 26 | 27 | 27 | 27 | 27 | 27 | 60 | 68 | 68 | 68 | 70 | 72 | 73 | 73 | 73 | 73 | 73 |  | 73 | 73 | 73 | 73 | 73 | 73 | 73 | 1414500
| Feni Lanka Power | [11 empty] | 17 | 17 | 17 | 17 | 17 | 17 | 17 |  | 17 | 17 | 17 | 17 | 17 | 17 | 0 | 226860
| Chowmuhani 113 MW | [11 empty] | 3 | 3 | 4 | 5 | 5 | 6 | 7 |  | 9 | 9 | 9 | 9 | 9 | 9 | 9 | 127680
| Manikgonj 162MW PP(MPGL) | [6 empty] | 10 | 17 | 17 | 17 | 17 | 17 | 17 | 17 | 17 | 17 | 35 | 144 |  | 162 | 162 | 162 | 35 | 17 | 17 | 17 | 761760
77 | Siddhirganj 100 PP(Dutch Bangla) | [7 empty] | 2 | 8 | 8 | 8 | 8 | 8 | 8 | 8 | 8 | 8 | 8 |  | 8 | 8 | 8 | 8 | 8 | 8 | 8 | 125760
78 | Gazipur 52 MW PP | [7 empty] | 8 | 16 | 16 | 16 | 24 | 24 | 8 | 8 | 8 | 16 | 24 |  | 24 | 24 | 24 | 24 | 24 | 0 |  | 295680
79 | Kodda 150MW PP | [9 empty] | 16 | 16 | 16 | 16 | 23 | 16 | 16 | 16 | 16 |  | 16 | 16 | 16 | 16 | 16 | 10 | 0 | 229920
80 | Jamalpur 95 MW PP(Powerpac)
81 | Jangalia 52 MW PP (Lakdanavi) | [16 empty] | 3 | 8 |  | 8 | 8 | 8 | 8 | 8 | 8 | 8 | 64205
| Gazipur 100 MW PP | [7 empty] | 14 | 34 | 34 | 42 | 70 | 90 | 105 | 100 | 50 | 50 | 70 |  | 88 | 88 | 88 | 88 | 70 | 70 | 17 | 1118532
| Kaptai 7 MW Solar PP | [6 empty] | 0 | 0 | 1 | 1 | 2 | 4 | 4 | 3 | 2 | 1 | [10 empty] | 18359
| Jodiac Power | [14 empty] | 3 | 17 | 17 | 17 |  | 17 | 17 | 17 | 17 | 17 | 17 | 17 | 166511
| Karnaphuli Power Ltd. | 17 | 17 |  |  |  |  | 4 | 17 | 17 | 26 | 34 | 34 | 34 | 17 | 17 | 17 | 17 | 17 |  | 17 | 17 | 17 | 32 | 35 | 27 | 17 | 457489
82 | Madanganj 102 PP(Summit) | [9 empty] | 1 | 17 | 26 | 43 | 3 | 17 | 17 | 17 | 43 |  | 48 | 48 | 48 | 48 | 48 | 43 | 13 | 392869
83 | Pagla (DPA )
84 | B.Baria (Aggreko) 85MW
85 | Keraniganj 100 MW PP (Powerpac)
86 | Meghnaghat CCPP ( Summit) | 150 | 156 | 158 | 160 | 160 | 157 | 148 | 147 | 157 | 160 | 160 | 158 | 160 | 158 | 160 | 160 | 160 | 162 |  | 158 | 160 | 160 | 160 | 160 | 153 | 157 | 3754938
87 | Meghnaghat 100 MW(IEL) | [7 empty] | 1 | 8 | 9 | 8 | 9 | 9 | 8 | 9 | 8 | 9 | 9 |  | 8 | 8 | 9 | 8 | 9 | 8 | 9 | 132480
| Meghnaghat 104 MW PP (OPCL) | 7 | [5 empty] | 6 | 17 | 17 |  |  |  |  | 5 | 17 | 17 | 17 | [9 empty] | 116160
88 | Ghorashal 78.5 MW PP(MAX)
90 | Ashuganj 53MW PP (United)
91 | Juldah 100 MW Unit-1 (Acorn) | [6 empty] | 22 | 22 | 22 | 22 | 22 | 22 | 22 | 22 | 22 | 22 | 22 | 22 |  | 22 | 22 | 22 | 22 | 22 | 22 | 22 | 385920
92 | Fenchuganj 44MW (Energyprima) | 5 | 5 | 5 | 5 | 5 | 5 | 5 | 41 | 44 | 46 | 50 | 50 | 49 | 45 | 45 | 47 | 48 | 49 |  | 49 | 49 | 49 | 49 | 50 | 50 | 50 | 841464
93 | Ashuganj 51 MW PP (Midland) | 15 | 15 | 15 | 15 | 15 | 15 | 15 | 28 | 43 | 43 | 43 | 43 | 51 | 51 | 51 | 51 | 51 | 51 |  | 51 | 51 | 51 | 51 | 51 | 51 | 51 | 1031478
94 | Gagnagar 102 MW PP (Digital Power) | [7 empty] | 8 | 8 | 8 | 8 | 8 | 8 | 8 | 8 | 8 | 8 | 8 |  | 8 | 8 | 8 | 8 | 8 | 8 | 8 | 134064
95 | Patenga 50MW PP (Baraka) | [8 empty] | 8 | 17 | 18 | 19 | 19 | 20 | 20 | 20 | 20 | 20 |  | 20 | 20 | 20 | 20 | 20 | 20 | 20 | 308160
96 | Chattogram 108 MW PP (ECPV) | [16 empty] | 1 | 6 |  | 0 | 0 | 0 |  |  |  |  | 36480
97 | katpotti 52 MW | [26 empty] | 0
98 | Bosila 108MW PP(CLC)
99 | Madanganj-55 MW PP(Summit) | 15 | 15 | [5 empty] | 34 | 50 | 40 | 40 | 40 | 40 | 40 | 40 | 30 | 25 | 30 |  | 55 | 55 | 55 | 55 | 55 | 55 | 55 | 833682
100 | Manikganj 55 MW PP (Northern) | [8 empty] | 17 | 17 | 17 | 17 | 17 | 17 | 17 | 17 | 35 | 55 |  | 55 | 55 | 55 | 35 | 35 | 35 | 35 | 446903
101 | Kushiara 163 MW CCPP (KP)
102 | Sarishabari 3 MW Solar Plant | [6 empty] | 0 | 0 | 0 | 0 | 0 | 1 |  | 1 | 1 | 1 | [10 empty] | 4200
103 | Kamalaghat 54 MW PP(Banco Energy) | [11 empty] | 17 | 17 | 17 | 17 | 17 | 17 | 54 |  | 54 | 54 | 54 | 17 | 0 |  |  | 267480
104 | Keranigonj 300 MW PP (APR) | [17 empty] | 173 |  | 210 | 207 | 156 | 108 | 77 | 0 |  | 672993
105 | Bramhangoan 100 MW PP (Aggreko)
106 | Mymensingh 200 MW PP (United) | 32 | 8 |  |  |  |  | 19 | 46 | 46 | 46 | 46 | 48 | 48 | 48 | 48 | 48 | 53 | 55 |  | 50 | 55 | 55 | 48 | 48 | 48 | 48 | 912000
112 | Aurahati 100MW PP (Aggreko)
114 | Kodda 149 MW PP Unit-1 (Summit) | [6 empty] | 1 | 15 | 17 | 17 | 17 | 17 | 17 | 17 | 17 | 21 | 21 | 17 |  | 17 | 17 | 17 | 17 | 17 | 17 | 17 | 306288
115 | Juldah 100 MW PP Unit-3 (Acorn) | [6 empty] | 25 | 25 | 25 | 25 | 25 | 25 | 25 | 25 | 25 | 25 | 25 | 25 |  | 25 | 25 | 12 | 25 | 25 | 25 | 25 | 428160
116 | Chandpur 200MW (Desh energy) | [26 empty] | 0
117 | Ashuganj 150MW PP (Midland) | [5 empty] | 2 | 2 | 6 | 6 | 6 | 6 | 6 | 6 | 6 | 6 | 15 | 47 | 55 |  | 53 | 54 | 55 | 53 | 55 | 13 | 6 | 408145
118 | Bibiyana-III 400 MW CCPP
| Jamalpur 115 MW PP (United) | 8 | 8 | 8 | 8 | 8 | 8 | 23 | 28 | 28 | 28 | 28 | 28 | 28 | 28 | 28 | 28 | 36 | 47 |  | 47 | 47 | 47 | 47 | 47 | 47 | 0 | 664800
| Anwara 300 MW PP (United) | 51 | 51 | 51 | 51 | 51 | 51 | 51 | 51 | 51 | 51 | 51 | 51 | 51 | 51 | 51 | 51 | 117 | 240 |  | 280 | 280 | 280 | 213 | 51 | 51 | 51 | 2029855
| Juldah unit-2 (Acorn) | [6 empty] | 8 | 25 | 25 | 25 | 25 | 25 | 25 | 25 | 25 | 25 | 25 | 27 |  | 27 | 27 | 25 | 25 | 25 | 25 | 25 | 448320
| Anlima Energy Ltd. | 17 | [5 empty] | 22 | 51 | 51 | 51 | 51 | 51 | 51 | 51 | 51 | 51 | 51 | 51 |  | 51 | 51 | 51 | 51 | 80 | 116 | 51 | 1062600
| Bhairob 54.5 MW | 17 | 17 | 17 | [5 empty] | 14 | 17 | 17 | 17 | 17 | 17 | 17 | 17 | 17 | 17 |  | 17 | 17 | 17 | 17 | 17 | 17 | 17 | 351360
| Spectra Solar Plant Ltd. | [6 empty] | 0 | 1 | 2 | 3 | 4 | 5 | 6 | 5 | 3 | 1 | 0 | [9 empty] | 30596
| Chandpur 115(Doreen) | [6 empty] | 24 | 51 | 51 | 51 | 51 | 52 | 83 | 95 | 94 | 95 | 94 | 94 |  | 95 | 94 | 95 | 95 | 94 | 94 | 95 | 1415040
| Kanchan Purbachal Power Generation Ltd. | [6 empty] | 7 | 17 | 17 | 17 | 17 | 17 | 17 | 17 | 17 | 17 | 17 | 17 |  | 17 | 17 | 17 | 17 | 17 | 17 | 17 | 315720
| Mirsharai 150 MW (Oil) | [15 empty] | 16 | 12 | [9 empty] | 28436
Mirsharai 150 MW (Gas)
120 | Eastern Zone Total | 3582 | 3484 | 3379 | 3293 | 3264 | 3416 | 3623 | 4297 | 4420 | 4459 | 4526 | 4736 | 4874 | 4809 | 4741 | 4748 | 4895 | 5681 |  | 5928 | 5916 | 5880 | 5550 | 5235 | 4895 | 4683 | 108848972
121
122
123 | Khulna 60MW
124 | Khulna 115 MW PP (KPCL-1 & 3)
| Khulna 115 PP MW (KPCL-2) | [19 empty] | 16 | 16 | 16 | 16 | 16 | 16 | 16 | 85440
125 | Khulna 330 MW CCPP (GAS)
126 | Khulna 330 MW CCPP (OIL)
127 | Khulna (Aggreeco) 55MW
128 | Faridpur 50 MW Peaking PP | [19 empty] | 28 | 39 | 29 | 29 | 29 | 0 |  | 109920
Khulna 225 MW CCPP
129 | Rupsha 105 MW PP (Orion rupsha) | [9 empty] | 2 | 17 | 17 | [7 empty] | 2 | 17 | 17 | 17 | 17 | 17 | 0 | 108480
130 | Mongla Orion 100 MW Solar PP | [6 empty] | 1 | 16 | 37 | 57 | 68 | 71 | 66 | 56 | 38 | 18 | 1 | [9 empty] | 435600
131 | Rampal 1320 MW (BIFPCL) | 508 | 468 | 442 | 449 | 439 | 445 | 445 | 470 | 511 | 511 | 517 | 504 | 512 | 512 | 508 | 506 | 546 | 551 |  | 551 | 551 | 558 | 565 | 552 | 552 | 543 | 12148050
132 | United Payra Power Ltd. | [26 empty] | 0
133 | Bhola Nutan Biddut BD LTD (GAS) | 220 | 200 | 200 | 174 | 174 | 174 | 174 | 193 | 195 | 195 | 200 | 210 | 220 | 160 | 68 | 68 | 48 | 48 |  | 60 | 210 | 220 | 213 | 200 | 180 | 189 | 4131218
Bhola Nutan Biddut BD LTD (OIL)
Barisal 110 MW PP (Summit )
Barisal GT PP Unit-1& 2
136 | Barisal 307 MW | 151 | 152 | 151 | 152 | 152 | 153 | 152 | 152 | 183 | 182 | 182 | 183 | 181 | 182 | 181 | 181 | 213 | 299 |  | 308 | 306 | 259 | 246 | 229 | 200 | 192 | 4610000
137 | Bhola 95 MW PP (Aggreko)
| Bhola 225 MW CCPP | 173 | 187 | 187 | 187 | 187 | 187 | 187 | 187 | 187 | 187 | 187 | 187 | 187 | 187 | 186 | 184 | 185 | 185 |  | 188 | 188 | 187 | 188 | 199 | 188 | 188 | 4532425
140 | Bhola 33 MW PP (Venture) | 20 | 19 | 18 | 16 | 16 | 19 | 17 | 17 | 20 | 19 | 19 | 20 | 21 | 20 | 16 | 17 | 19 | 23 |  | 25 | 26 | 26 | 26 | 24 | 22 | 21 | 472500
141 | Noapara 100 MW PP (Bangla Trac) | [17 empty] | 45 |  | 82 | 85 | 50 | 85 | 85 | 0 |  | 335040
142 | Noapara 40 MW PP (Khanjahan Ali) | [19 empty] | 24 | 24 | 24 | 24 | 0 |  |  | 58500
143 | Gopalganj 100 MW Peaking PP | [19 empty] | 20 | 53 | 40 |  |  |  |  | 65024
144 | Bheramara GTPP Unit-3
145 | Madhumati 100 MW PP
146 | Bheramara HVDC | 672 | 536 | 534 | 534 | 534 | 534 | 534 | 489 | 491 | 492 | 492 | 492 | 493 | 492 | 492 | 491 | 492 | 492 |  | 492 | 492 | 492 | 492 | 492 | 492 | 492 | 12661818
147 | Bheramara 410 MW CCPP
148 | Payra 1320 MW | 370 | 340 | 320 | 300 | 300 | 310 | 310 | 330 | 400 | 420 | 420 | 420 | 460 | 460 | 430 | 430 | 470 | 590 |  | 622 | 622 | 622 | 622 | 622 | 600 | 580 | 11853300
149
150 | Barapukuria TPP Unit-1
151 | Barapukuria TPP Unit-2
152 | Barapukuria 275 MW TPP Unit-3 | 160 | 159 | 160 | 160 | 159 | 159 | 159 | 160 | 160 | 160 | 160 | 160 | 160 | 160 | 160 | 160 | 160 | 160 |  | 160 | 160 | 160 | 160 | 160 | 160 | 160 | 3895200
153 | Baghabari 71 MW GTPP
156 | Baghabari 100 MW GTPP
| Baghabari 50 MW Peaking PP | [17 empty] | 34 |  | 34 | 34 | 34 | 34 | 32 | 0 |  | 209483
| Sirajgonj 6.55 MW Solar | [7 empty] | 0 | 0 | 0 | 0 | 1 | 1 | 1 | 2 | 1 | 0 | [9 empty] | 9660
157 | Sirajgonj 225MW CCPP Unit-1 (Gas)
158 | Sirajgonj 225MW CCPP Unit-1(Oil)
| Sirajgonj 225 MW CCPP Unit-2 (Gas) | 220 | 190 | 160 | 130 | 130 | 130 | 130 | 152 | 209 | 166 | 161 | 161 | 181 | 183 | 181 | 187 | 183 | 174 |  | 164 | 163 | 163 | 164 | 169 | 182 | 197 | 4330336
Sirajgonj 225 MW CCPP Unit-2 (Oil)
159 | Sirajgonj 225MW CCPP Unit-3 (Gas)
Sirajgonj 225MW CCPP Unit-3 (Oil)
| Sirajgonj 400 MW CCPP Unit-4 | 360 | 361 | 360 | 360 | 308 | 336 | 416 | 418 | 370 | 350 | 342 | 341 | 414 | 371 | 414 | 417 | 421 | 448 |  | 420 | 418 | 392 | 300 | 180 | 0 | 0 | 8361545
160 | Sirajgonj 400MW CCPP Unit-4 (Oil)
161 | Bera 70 MW Peaking PP | [16 empty] | 4 | 4 |  | 5 | 5 | 6 | 17 | 16 | 6 | 0 | 50714
162 | Bogra 22 MW PP (GBB) | 22 | 22 | 22 | 22 |  | 18 | 22 | 22 | 22 | 22 | 22 | 22 | 22 | 22 | 22 | 22 | 22 | 22 |  | 22 | 22 | 22 | 22 | 22 | 22 | 22 | 466320
163 | Bogura 20 MW PP (Energyprima)
164 | Ullapara 11 MW PP (Summit) | 8 | 8 | 8 | 8 | 8 | 8 | 8 | 8 | 8 | 8 | 8 | 8 | 8 | 8 | 8 | 8 | 10 | 10 |  | 8 | 8 | 8 | 8 | 8 | 8 | 8 | 199152
165 | Amnura 50 MW PP(Sinha)
166 | Katakhali 50 MW PP (Northern) | [9 empty] | 8 | 8 | 8 | 8 | 8 | 8 | 8 | 8 | 8 |  | 8 | 8 | 8 | 8 | 8 | 0 |  | 108147
167 | Katakhali 50 MW Peaking PP | [14 empty] | 3 | 8 | 7 | 15 |  | 40 | 40 | 40 | 16 | 16 | 6 | 0 | 134708
168 | Santahar 50 MW Peaking PP | [17 empty] | 33 |  | 35 | 35 | 34 | 34 | 34 | 34 | 0 | 204199
169 | Natore 52 MW PP (Rajlanka) | [8 empty] | 8 | 8 | 8 | 8 | 8 | 8 | 8 | 8 | 8 | 8 |  | 8 | 8 | 8 | 8 | 8 | 8 | 0 | 120341
170 | Chapainawabganj 100 MW Peaking PP | [17 empty] | 50 |  | 35 | 35 | 35 | 48 | 0 |  |  | 163728
171 | Baghabari 200 MW PP (Paramount) | [17 empty] | 9 |  | 50 | 42 | 39 | 15 | 0 |  |  | 116903
| Bagura 113 MW PP (Confidence)-2 | [10 empty] | 6 | 35 | 35 | 35 | 35 | 35 | 35 | 35 |  | 35 | 35 | 35 | 35 | 35 | 35 | 35 | 494976
172 | Confidence Power Bogura Unit-1 113 MW | [6 empty] | 20 | 35 | 35 | 35 | 35 | 35 | 35 | 35 | 35 | 35 | 35 | 55 |  | 55 | 55 | 55 | 55 | 55 | 37 | 35 | 735552
173 | Rangpur 20 MW GTPP
175 | Saidpur 20 MW GTPP
176 | Rangpur 113 MW PP (Confidence) | [6 empty] | 30 | 33 | 28 | 34 | 28 | 34 | 34 | 34 | 69 | 69 | 70 | 70 |  | 70 | 70 | 70 | 70 | 70 | 34 | 34 | 890217
177 | Sympa Solar Power 8MW | [6 empty] | 0 | 0 | 1 | 1 | 2 | 3 | 4 | 4 | 2 | 2 | 0 | [9 empty] | 27614
178 | Energypac Power Venture Thakurgaon Ltd. | [7 empty] | 10 | 75 | 112 | 115 | 115 | 115 | 115 | 75 | 37 | 58 | 112 |  | 112 | 112 | 112 | 112 | 112 | 114 | 17 | 1612992
| Intraco Solar 30 MW | [6 empty] | 0 | 1 | 4 | 8 | 12 | 24 | 13 | 22 | 17 | 9 | [10 empty] | 118688
Adani Power Jharkhanda Ltd
178 | Teesta Solar Limited | [6 empty] | 0 | 9 | 22 | 40 | 103 | 163 | 156 | 133 | 93 | 45 | 6 | [9 empty] | 791790