## Forecast
[5 empty] | Power Grid Company of Bangladesh Ltd. | [10 empty] | QF-LDC-07
|  |  | Report on Forecasted Generation & Demand of national grid on | [6 empty] | 2023-01-10 | Tuesday
|  | Date (day): | 2023-01-10 |  | Tuesday
| Probable Maximum |  | Generation : |  | (a) At Day Peak Hour : | 8570.6 | MW |  |  | (b) At Evening Peak Hour : |  | 10174 | MW
Sl. | [6 empty] | Present | Actual Generation |  | Forecasted Available Gen. on |  | Ev. Peak Gen.Shortage |  | Plants under |  | Probable
No. | Name of the Power Station |  | Fuel | Producer | Installed Capacity |  | Capacity | On | 2023-01-09 | 2023-01-10 | during | for Fuel | for plant. S/D | Shut down (date)/ |  | Start up
[8 empty] | Day Peak | Ev. Peak | Day Peak | Ev. Peak | Limitation | M/C Problem | Remarks |  | Date
[5 empty] | Unit No. X Capacity | MW | MW | MW | MW | MW | MW | MW | MW
1 | Ghorasal Repowered CCPP:Unit-3 (GT |  | Gas | PDB | 1*260 | 260 | 260 | 0 | 0 | 0 | 0 |  | 260 | Under maint.
2 | Ghorasal Repowered CCPP Unit-4 |  | Gas | PDB | 1*210 | 210 | 180 | 0 | 0 | 0 | 0 |  | 180 | Under maint
| Ghorasal TPP Unit-5 |  | Gas | PDB | 1*210 | 210 | 190 | 0 | 0 | 0 | 0 |  | 190 | Machine problem
3 | Ghorasal 365 MW CCPP Unit-7 |  | Gas | PDB | 1*243+1*122 | 365 | 365 | 200 | 200 | 200 | 200 |  | 165 | Machine problem
| Ghorashal 78.5 MW PP(MAX) |  | Gas | QRPP | 2*40 | 0 | 0 | 0 | 0 | 0 | 0 |  |  | Contract Expired
4 | Ghorashal 108MW PP (Regent) |  | Gas | IPP | 34*3.35 | 108 | 108 | 71 | 74 | 70 | 73 | 35 |  | Gas shortage
5 | Haripur GTPP |  | Gas | SBU, PDB | 2*32 | 32 | 20 | 0 | 0 | 0 | 0 |  | 20 | Under maint.
6 | Haripur 412 MW CCPP |  | Gas | EGCB | 1*273+1*139 | 412 | 412 | 341 | 333 | 400 | 400 | 12 |  | Gas shortage
7 | Haripur 360MW CCPP(HPL) |  | Gas | IPP | 1*235+1*125 | 360 | 360 | 273 | 265 | 330 | 330 | 30 |  | Gas shortage
8 | Meghnaghat 450 MW CCPP(MPL) |  | Gas | IPP | 2*150+1*150 | 450 | 450 | 0 | 0 | 0 | 0 |  | 450 | Under maint
9 | Meghnaghat 100 MW(IEL) |  | HFO | NENP | 12*8.9 | 100 | 100 | 10 | 9 | 9 | 9 | 91 |  | Fuel shortage
10 | Meghnaghat CCPP(Summit) |  | Gas | IPP | 2*110+1*110 | 335 | 335 | 157 | 156 | 150 | 160 | 175 |  | Gas shortage
11 | Madanganj 102 PP(Summit) |  | HFO | NENP | 6*17 | 102 | 102 | 64 | 64 | 90 | 90 | 12 |  | Fuel shortage
12 | Madanganj-55 MW PP(Summit) |  | HFO | IPP | 3*17.08+1*11.3 | 55 | 55 | 0 | 45 | 55 | 55
13 | Keraniganj 100 MW PP (Powerpac) |  | HFO | QRPP | 8*13.45 | 100 | 0 | 0 | 0 | 0 | 0 |  |  | Contract Expired
14 | Narshingdi 22 MW PP (Doreen) |  | Gas | SIPP, REB | 8*2.90 | 22 | 22 | 16 | 16 | 19 | 22
15 | 210 MW Siddhirgonj TPP |  | Gas | PDB | 1*210 | 210 | 115 | 0 | 0 | 0 | 0 |  | 115 | Under maint.
16 | Siddhirgonj 2*120 MW GTPP |  | Gas | EGCB | 2*105 | 210 | 210 | 0 | 0 | 0 | 0 | 210 |  | Gas shortage
17 | Siddhirganj 100 PP(Dutch Bangla) |  | HFO | NENP | 12*8.9 | 100 | 100 | 8 | 8 | 8 | 8 | 92 |  | Fuel shortage
18 | Siddhirganj 335 MW CCPP |  | Gas | EGCB | 1*217+118 | 335 | 335 | 0 | 0 | 0 | 0 | 335 |  | Gas shortage
19 | Gagnagar 102 MW PP (Digital Power) |  | HFO | IPP | 12*8.924 | 102 | 102 | 8 | 8 | 8 | 8 | 94 |  | Fuel shortage
20 | Katpotti 52 MW PP (Sinha) |  | HFO | IPP | 7*7.9 | 51 | 0 | 0 | 0 | 0 | 0 | 51 |  | Fuel shortage
21 | Kamalaghat 54 MW PP(Banco Energy) |  | HFO | IPP | 3*18 | 54 | 54 | 17 | 54 | 17 | 54
22 | Kodda 150MW PP |  | HFO | BPDB-RPCL | 9*17.06 | 149 | 149 | 16 | 16 | 16 | 16 | 133 |  | Fuel shortage
23 | Manikganj 55 MW PP (Northern) |  | HFO | IPP | 3*19.3 | 55 | 55 | 35 | 55 | 35 | 55
24 | Nababganj 55 MW PP (Southern power ) |  | HFO | IPP | 3*19.3 | 55 | 55 | 17 | 35 | 35 | 55
25 | Bosila 108MW PP(CLC) |  | HFO | IPP | 12*8.775+1*3.5 | 108 | 0 | 0 | 0 | 0 | 0
26 | Summit Power,(Madhabdi+Ashulia) |  | Gas | SIPP,REB | 3*3.67+4*8.73 | 80 | 80 | 37 | 21 | 46 | 46 |  | 34 | Engine problem
27 | Maona 33 MW PP(Summit) |  | Gas | SIPP,REB | 4*8.73 | 33 | 33 | 33 | 33 | 33 | 33
28 | Rupganj 33 MW PP(Summit) |  | Gas | SIPP,REB | 4*8.73 | 33 | 33 | 26 | 28 | 33 | 33
29 | Gazipur 52 MW PP |  | HFO | RPCL | 6*8.9 | 52 | 52 | 50 | 49 | 50 | 50
30 | Tongi 80 MW GTPP |  | Gas | PDB | 1* 105 | 105 | 105 | 0 | 0 | 0 | 0 |  | 105 | Under maint.
31 | Kodda 300 MW PP Unit-2 (Summit) |  | HFO | IPP | 18*17.076 | 300 | 300 | 32 | 65 | 32 | 98 | 202 |  | Fuel shortage
32 | Keranigonj 300 MW PP (APR) |  | HSD | IPP | 256*1.4 | 300 | 300 | 0 | 77 | 0 | 100 | 200 |  | Fuel shortage
33 | Bramhangoan 100 MW PP (Aggreko) |  | HSD | IPP | 114*0.959 | 100 | 100 | 0 | 0 | 0 | 0 | 100 |  | Fuel shortage
34 | Aurahati 100MW PP (Aggreko) |  | HSD | IPP | 0.85*23+0.95*91 | 100 | 100 | 0 | 0 | 0 | 0 | 100 |  | Fuel shortage
35 | Kodda 149 MW PP Unit-1 (Summit) |  | HFO | IPP | 8*18.45+8.97 | 149 | 149 | 17 | 17 | 17 | 17 | 132 |  | Fuel shortage
36 | Gazipur 100 MW PP |  | HFO | RPCL | 6*17.5 | 105 | 105 | 105 | 105 | 105 | 105
37 | Meghnaghat 104 MW PP (OPCL) |  | HFO | IPP | 18.5*6 | 104 | 104 | 0 | 17 | 0 | 17 | 87 |  | Fuel shortage
38 | Manikgonj 162MW PP(MPGL) |  | HFO | IPP | 9*18 | 162 | 162 | 17 | 162 | 17 | 162
39 | Spectra Solar Plant Ltd. |  | Solar | IPP | 35 | 35 | 35 | 30 | 0 | 30 | 0
40 | Kanchan Purbachal Power Generation Ltd. |  | HFO | IPP | 18.4*3 | 55 | 55 | 17 | 17 | 17 | 17 | 38 |  | Fuel shortage
| Dhaka area Total |  |  |  |  | 6263 | 5847 | 1597 | 1929 | 1822 | 2213 | 2129 | 1519
41 | Chattogram TPP-1 |  | Gas | PDB | 1*210 | 210 | 180 | 0 | 0 | 0 | 0 | 180 |  | Gas shortage
| Chattogram TPP-2 |  | Gas | PDB | 1*210 | 210 | 180 | 0 | 0 | 0 | 0 | 180 |  | Gas shortage
42 | Raozan 25 MW PP |  | HFO | RPCL | 3*8.9 | 25 | 25 | 21 | 25 | 25 | 25
43 | Teknaf 20MW PP (Solartech) |  | Solar | IPP | 20 | 20 | 20 | 19 | 0 | 20 | 0
44 | Patenga 50MW PP (Baraka) |  | HFO | IPP | 8*6.98 | 50 | 50 | 20 | 20 | 20 | 20 | 30 |  | Fuel shortage
45 | Karnaphuli Hydro PP Unit-1,2,3,4, 5 |  | Hydro | PDB | 2*40+3*50 | 230 | 230 | 30 | 30 | 30 | 30 | 200 |  | Low Water Level
46 | Sikalbaha 225MW CCPP |  | Gas/HSD | PDB | 1*150+1*175 | 225 | 225 | 158 | 158 | 161 | 161 |  | 64 | ST Under S/D
47 | Sikalbaha Peaking GT |  | Gas/HSD | PDB | 1*150 | 150 | 150 | 0 | 0 | 0 | 0 |  | 150 | Under maint
48 | Sikalbaha 105 MW PP (Baraka Sikalbaha) |  | HFO | IPP | 6*17.5 | 105 | 105 | 17 | 51 | 17 | 51 | 54 |  | Fuel shortage
49 | Hathazari 100 MW peaking PP |  | HFO | PDB | 11*8.9 | 98 | 98 | 25 | 32 | 25 | 34 | 64 |  | Fuel shortage
50 | Dohazari -Kalaish 100 MW Peaking |  | HFO | PDB | 6*17 | 102 | 102 | 0 | 51 | 51 | 51 | 51 |  | Fuel shortage
51 | Juldah 100 MW Unit-1 (Acorn) |  | HFO | NENP | 8*13.45 | 100 | 100 | 22 | 22 | 22 | 22 | 78 |  | Fuel shortage
52 | Juldah 100 MW PP Unit-3 (Acorn) |  | HFO | IPP | 8*13.5 | 100 | 100 | 25 | 25 | 25 | 25 | 75 |  | Fuel shortage
53 | Barabkunda 22 MW PP (Regent) |  | Gas | SIPP, PDB | 8*2.90 | 22 | 22 | 0 | 0 | 0 | 0 | 22 |  | Gas shortage
* | Malancha, Ctg. EPZ (United) |  | Gas |  | 5*8.73+3*9.34 |  | 0 | 2 | 6 | 4 | 7
54 | Chattogram 108 MW PP (ECPV) |  | HFO | IPP | 16*7 | 108 | 108 | 0 | 0 | 0 | 0 | 108 |  | Fuel shortage
55 | Kaptai 7 MW Solar PP |  | Solar | PDB | 7.4 MW | 7 | 7 | 4 | 0 | 5 | 0
56 | Anwara 300 MW PP (United) |  | HFO | IPP | 17*17+24 | 300 | 300 | 52 | 300 | 51 | 300
57 | Jodiac Power |  | HFO | IPP | 3*18.55+1*3.6 | 54 | 54 | 17 | 17 | 17 | 17 | 37 |  | Fuel shortage
58 | Karnaphuli Power Ltd. |  | HFO | IPP | 18.415*6+6.5 | 110 | 110 | 34 | 51 | 34 | 51 | 59 |  | Fuel shortage
59 | Juldah unit-2 (Acorn) |  | HFO | IPP | 8*13.6 | 100 | 100 | 25 | 25 | 25 | 25 | 75 |  | Fuel shortage
60 | Anlima Energy Ltd. |  | HFO | IPP | 6*21.2 | 116 | 116 | 34 | 34 | 34 | 34 | 82 |  | Fuel shortage
| Mirsharai 150 MW |  | Gas/HSD | BPDB-RPCL | 18.5*9 | 0 | 0 | 0 | 0 | 0 | 0
| Chattogram area Total |  |  |  |  | 2442 | 2382 | 505 | 847 | 566 | 853 | 1295 | 214
61 | Ashuganj TPP Unit- 3 |  | Gas | APSCL | 1*150 | 0 | 0 | 0 | 0 | 0 | 0 |  |  | Contract Expired
| Ashuganj TPP Unit- 4 |  | Gas | APSCL | 1*150 | 0 | 0 | 0 | 0 | 0 | 0 |  |  | Contract Expired
| Ashuganj TPP Unit- 5 |  | Gas | APSCL | 1*150 | 150 | 134 | 0 | 0 | 0 | 0 | 134 |  | Gas shortage
62 | Ashuganj 225 MW CCPP |  | Gas | APSCL | 1*142+1*75 | 221 | 221 | 224 | 224 | 220 | 220 |  |  | FGMO
63 | Ashuganj 450 MW CCPP(North) |  | Gas | APSCL | 1*360 | 360 | 360 | 295 | 300 | 360 | 360 |  |  | FGMO
64 | Ashuganj 450 MW CCPP(South) |  | Gas | APSCL | 1*360 | 360 | 360 | 0 | 0 | 0 | 0 | 360 |  | Gas shortage
65 | Ashuganj 420 MW CCPP(East) |  | Gas | APSCL | 284*1+116*1 | 400 | 400 | 268 | 269 | 290 | 300 | 100 |  | Gas shortage
66 | Ashuganj 50 MW PP |  | Gas | APSCL | 14*3.968 | 53 | 45 | 5 | 5 | 5 | 5 | 40 |  | Gas shortage
67 | Ashuganj 55 MW PP (Precision) |  | Gas | QRPP | 15*4 | 55 | 55 | 5 | 5 | 5 | 5 | 50 |  | Gas shortage
68 | Ashuganj 195MW PP (APSCL-United) |  | Gas | IPP | 20*9.73+1*16 | 195 | 195 | 8 | 8 | 8 | 8 | 187 |  | Gas shortage
69 | Ashuganj 51 MW PP (Midland) |  | Gas | IPP | 6*9.34 | 51 | 51 | 43 | 51 | 43 | 51
70 | Ashuganj 150MW PP (Midland) |  | HFO | IPP | 23*7.015 | 150 | 150 | 5 | 53 | 6 | 55 | 95 |  | Fuel shortage
71 | Titas 50 MW Peaking PP |  | HFO | PDB | 6*8.92 | 52 | 52 | 32 | 29 | 31 | 31 |  | 21 | Engine problem
72 | Chandpur 150 MW CCPP |  | Gas | PDB | 1*106+1*57 | 163 | 163 | 0 | 0 | 0 | 0 |  | 163 | Under Maint.
73 | Chandpur 200MW (Desh energy) |  | HFO | IPP | 12*18.4 | 200 | 200 | 0 | 0 | 0 | 0 | 200 |  | Fuel shortage
74 | Feni 22MW PP (Doreen) |  | Gas | SIPP, PDB | 8*2.90 | 22 | 22 | 19 | 17 | 21 | 21
75 | Feni 11 MW PP (Doreen) |  | Gas | SIPP, REB | 4*2.90 | 11 | 11 | 8 | 10 | 10 | 10
** | Impoprt (Tripura) |  |  | Imported power | 0 | 160 | 160 | 100 | 112 | 135 | 153
76 | Jangalia 33MW PP (Summit) |  | Gas | SIPP, PDB | 4*8.73 | 33 | 33 | 15 | 21 | 25 | 33
77 | Jangalia 52 MW PP (Lakdanavi) |  | HFO | IPP | 6*8.92 | 52 | 52 | 0 | 8 | 8 | 8 | 44 |  | Fuel shortage
78 | Cumilla 25 MW PP (Summit) |  | Gas | SIPP, REB | 3*3.67+2*6.97 | 25 | 25 | 18 | 21 | 21 | 21 |  | 4 | Engine problem
79 | Daudkandi 200 MW PP (B.Trac) |  | HSD | IPP | 154*1.4 | 200 | 200 | 100 | 179 | 100 | 200 |  |  | Fuel shortage
80 | Feni Lanka Power |  | HFO | IPP | 7*18.415+1*9.78 | 114 | 114 | 0 | 17 | 0 | 0 | 97 |  | Fuel shortage
81 | Chowmuhani 113 MW |  | HFO | IPP | 12*9.78+2*3.1 | 113 | 113 | 9 | 13 | 9 | 9 | 104 |  | Fuel shortage
82 | Bhairob 54.5 MW |  | HFO | IPP | 3*18.2 | 54 | 54 | 17 | 17 | 17 | 17 |  | 37 | Engine problem
83 | Chandpur 115(Doreen) |  | HFO | IPP | 4*18.5+2*22.5 | 115 | 115 | 88 | 75 | 94 | 94 |  | 21 | Engine problem
| Cumilla Area Total |  |  |  |  | 3309 | 3285 | 1259 | 1434 | 1408 | 1601 | 1411 | 246
84 | RPCL 210MW CCPP |  | Gas | IPP | 4*35+1*70 | 210 | 202 | 34 | 106 | 70 | 100 | 102 |  | Gas shortage
85 | Tangail 22 MW PP (Doreen) |  | Gas | SIPP, PDB | 8*2.90 | 22 | 22 | 22 | 21 | 22 | 22
86 | Jamalpur 95 MW PP(Powerpac) |  | HFO | IPP | 12*8.924 | 95 | 0 | 0 | 0 | 0 | 0
87 | Sarishabari 3 MW Solar Plant |  | Solar | IPP | 1*3 | 3 | 3 | 2 | 0 | 1.6 | 0
88 | Mymensingh 200 MW PP (United) |  | HFO | IPP | 9.78*21 | 200 | 200 | 48 | 48 | 48 | 48 | 152 |  | Fuel shortage
89 | Jamalpur 115 MW PP (United) |  | HFO | IPP | 9.78*12 | 115 | 115 | 28 | 47 | 28 | 47 | 68 |  | Fuel shortage
90 | Sutiakhali 50 MW Solar PP |  | Solar | IPP | 50 | 50 | 50 | 0 | 0 | 50 | 0
91 | Tangail Palli Power Gen 22 MW |  | HFO | IPP | 4*6.7 | 22 | 22 | 12 | 12 | 12 | 12 | 10 |  | Fuel shortage
| Mymensingh Area Total |  |  |  |  | 717 | 614 | 146 | 234 | 231.6 | 229 | 102 | 0
92 | Fenchugonj CCPP Phase-1 |  | Gas | PDB | 2*32+1*33 | 97 | 70 | 0 | 0 | 0 | 0 |  | 70 | Machine problem.
93 | Fenchugonj CCPP Phase-2 |  | Gas | PDB | 2*35+1*35 | 104 | 90 | 31 | 31 | 31 | 31 |  | 59 | Machine problem
94 | Kushiara 163 MW CCPP (KP) |  | Gas | IPP | 1*109+1*54 | 163 | 163 | 0 | 0 | 0 | 0 |  | 163 | Under S/D
95 | Shajibazar 330 MW CCPP |  | Gas | PDB | 3*110 | 330 | 330 | 0 | 0 | 0 | 0 |  | 330 | Under maint.
96 | Fenchugonj 51 MW PP (Barakatullah) |  | Gas | RPP | 19*2.90 | 51 | 51 | 31 | 53 | 45 | 45
97 | Fenchuganj 44MW (Energyprima) |  | Gas | NENP | 12*3.3+5*2 | 50 | 50 | 47 | 43 | 44 | 44 | 6
98 | Hobiganj 11MW PP Cofidence-E |  | Gas | SIPP, REB | 4*2.90 | 11 | 11 | 0 | 5 | 5 | 5 |  | 6 | Engine problem
99 | Shahjibazar GTPP Unit- 8 & 9 |  | Gas | PDB | 2*35 | 70 | 66 | 60 | 62 | 62 | 62
100 | Shahjibazar 86MW PP (Shahjibazar) |  | Gas | RPP | 32*2.90 | 86 | 86 | 40 | 84 | 40 | 86
101 | Shahjibazar 100 MW GTPP |  | Gas | PDB | 1*100 | 100 | 100 | 0 | 0 | 0 | 0 |  | 100 | Under maint.
102 | Sylhet 225 MW CCPP |  | Gas | PDB | 1*142+1*89 | 231 | 231 | 192 | 201 | 225 | 225 |  | 6 | Machine problem
103 | Sylhet 20 MW GTPP |  | Gas | PDB | 1*20 | 20 | 20 | 18 | 19 | 19 | 19
104 | Sylhet 50MW PP (EPL) |  | Gas | NENP | 27*2 | 50 | 50 | 0 | 0 | 0 | 0 | 50 |  | Gas shortage
105 | Shahjahanulla 25 MW PP |  | Gas | SIPP, REB | 3*9.34 | 25 | 25 | 0 | 8 | 0 | 0 |  | 25 | Engine problem
106 | Bibiana-II 341 MW CCPP (Summit) |  | Gas | IPP | 1*222+1*119 | 341 | 341 | 325 | 300 | 330 | 330 |  |  | FGMO
107 | Bibiyana-III 400 MW CCPP |  | Gas | PDB | 285*1+134*1 | 400 | 400 | 0 | 0 | 0 | 0 |  | 400 | Under S/D.
108 | Sylhet 10MW PP (Desh) |  | Gas | RPP | 6*1.95 | 10 | 10 | 9 | 10 | 10 | 10
109 | Bibiyana South 400 MW |  | Gas | PDB | 400 MW | 383 | 383 | 400 | 400 | 400 | 400
| Sylhet Area Total |  |  |  |  | 2522 | 2477 | 1153 | 1216 | 1211 | 1257 | 56 | 1159
110 | Bheramara GTPP Unit-3 |  | HSD | PDB | 1*20 | 20 | 16 | 0 | 0 | 0 | 0 | 16 |  | Fuel conservation
** | Bheramara (HVDC ) |  | 0 | Imported power | 2*500 | 1000 | 1000 | 481 | 491 | 496 | 496 |  |  | Pole-1 U/M
111 | Khulna 115 PP MW (KPCL-2) |  | HFO | NENP | 7*17 | 115 | 115 | 32 | 99 | 32 | 100 | 15
112 | Faridpur 50 MW Peaking PP |  | HFO | PDB | 8*6.89 | 54 | 54 | 20 | 27 | 0 | 40 |  | 14 | Engine problem
113 | Khulna 225 MW CCPP |  | HSD | NWPGCL | 1*150+1*75 | 230 | 230 | 0 | 0 | 0 | 0 | 230 |  | Fuel shortage
114 | Gopalganj 100 MW Peaking PP |  | HFO | PDB | 16*6.98 | 109 | 109 | 0 | 63 | 0 | 76 |  | 33 | Engine problem
115 | Bheramara 410 MW CCPP |  | Gas | NWPGCL | 1*278+1*132 | 410 | 410 | 0 | 0 | 0 | 0 | 410 |  | Gas shortage.
116 | Noapara 40 MW PP (Khanjahan Ali) |  | HFO | NENP | 5*8.5 | 40 | 40 | 0 | 16 | 0 | 40
117 | Noapara 100 MW PP (Bangla Trac) |  | HSD | IPP | 70*1.4 | 100 | 100 | 89 | 90 | 90 | 90 | 10 |  | Fuel conservation
118 | Rupsha 105 MW PP (Orion rupsha) |  | HFO | IPP | 6*18.445 | 105 | 105 | 17 | 17 | 17 | 17 | 88 |  | Fuel shortage
119 | Madhumati 100 MW PP |  | HFO | NWPGCL | 6*18 | 105 | 105 | 0 | 0 | 0 | 0 | 105 |  | Fuel shortage
120 | Mongla Orion 100 MW Solar PP |  | Solar | IPP | 100 | 100 | 100 | 76 | 0 | 100 | 0
| Khulna 330 MW CCPP (OIL) |  | Gas/HSD | BPDB | 1*220+1*110 | 0 | 0 | 0 | 0 | 0 | 0 |  |  | On test.
| Rampal 1320 MW (BIFPCL) |  | Coal | NTPC&BPDB | 0 | 0 | 0 | 0 | 153 | 540 | 540 |  |  | On test.
| Khulna Area Total |  |  |  |  | 2388 | 2384 | 715 | 956 | 1275 | 1399 | 874 | 47
121 | Barisal 110 MW PP (Summit ) |  | HFO | IPP | 7*17.076 | 110 | 110 | 0 | 100 | 0 | 100 |  |  | Line O/L
122 | Bhola 33 MW PP (Venture) |  | Gas | NENP | 1*34.50 | 40 | 40 | 18 | 24 | 19 | 25 |  | 15 | Engine problem
123 | Bhola 225 MW CCPP |  | Gas | PDB | 2*63+1*68 | 194 | 194 | 182 | 131 | 130 | 180
| Bhola 95 MW PP (Aggreko) |  | Gas | QRPP | 96*1.10 | 0 | 0 | 0 | 0 | 0 | 0 |  |  | Contract Expired |  | From 18-3-2022
124 | Payra 1320 MW |  | Coal | BCPCL | 2*622 | 1244 | 1244 | 622 | 622 | 622 | 622 |  | 622 | Unit-2 U/M
125 | Bhola Nutan Biddut BD LTD |  | Gas | IPP | 220 | 220 | 220 | 105 | 108 | 105 | 105
126 | United Payra Power Ltd. |  | HFO | IPP | 8*18.5+1*9.5 | 150 | 150 | 0 | 63 | 0 | 0 |  |  | Line O/L
| Barisal 307 MW |  | Coal | BCPCL | 0 | 0 | 0 | 278 | 149 | 150 | 300 |  |  | On test.
| Barisal Area Total |  |  |  |  | 1958 | 1958 | 1205 | 1197 | 1026 | 1332 | 0 | 637
127 | Baghabari 71 MW GTPP |  | Gas | PDB | 1*71 | 71 | 71 | 0 | 0 | 0 | 0 | 71 |  | Gas shortage
| Baghabari 100 MW GTPP |  | Gas | PDB | 1*100 | 100 | 100 | 0 | 0 | 0 | 0 | 100 |  | Gas shortage
128 | Baghabari 50 MW Peaking PP |  | HFO | PDB | 6*8.9 | 52 | 52 | 0 | 34 | 0 | 32 |  | 20 | Engine problem
129 | Bera 70 MW Peaking PP |  | HFO | PDB | 9*8.29 | 71 | 71 | 0 | 17 | 0 | 25 |  | 46 | Engine problem
130 | Amnura 50 MW PP(Sinha) |  | HFO | QRPP | 7*7.79 | 50 | 0 | 0 | 0 | 0 | 0 |  |  | Contract Expired
131 | Katakhali 50 MW PP (Northern) |  | HFO | QRPP | 6*8.9 | 50 | 50 | 8 | 8 | 8 | 8 | 42 |  | Fuel shortage
132 | Katakhali 50 MW Peaking PP |  | HFO | PDB | 6*8.7 | 50 | 50 | 0 | 40 | 0 | 40 |  | 10 | Engine problem
133 | Sirajgonj 225MW CCPP Unit-1 |  | Gas/HSD | NWPGCL | 1*150+1*75 | 210 | 210 | 0 | 0 | 0 | 0 | 210 |  | Gas shortage
134 | Sirajgonj 225MW CCPP Unit-2 |  | Gas/HSD | NWPGCL | 1*150+1*75 | 220 | 220 | 161 | 134 | 160 | 190 | 40 |  | Gas shortage
135 | Sirajgonj 225MW CCPP Unit-3 |  | Gas/HSD | NWPGCL | 1*141 | 220 | 220 | 0 | 0 | 0 | 0 |  | 220 | Under maint
136 | Sirajgonj 400 MW CCPP Unit-4 |  | Gas/HSD | SNWPGCL | 1*282+1*132 | 414 | 414 | 420 | 400 | 400 | 400 | 14 |  | Gas shortage
137 | Santahar 50 MW Peaking PP |  | HFO | PDB | 6*8.7 | 50 | 50 | 0 | 34 | 0 | 36 |  | 14 | Engine problem
138 | Bogra 22 MW PP (GBB) |  | Gas | RPP | 6*4 | 22 | 22 | 15 | 18 | 22 | 22
| Bogura 20 MW PP (Energyprima) |  | Gas | NENP | 5*3.3+5*2 | 0 | 0 | 0 | 0 | 0 | 0 |  |  | Contract Expired
139 | Ullapara 11 MW PP (Summit) |  | Gas | SIPP, REB | 4*2.90 | 11 | 11 | 10 | 10 | 10 | 10 |  | 3 | Engine problem
140 | Natore 52 MW PP (Rajlanka) |  | HFO | IPP | 6*8.92 | 52 | 52 | 8 | 8 | 8 | 8 | 44 |  | Fuel shortage
141 | Chapainawabganj 100 MW Peaking PP |  | HFO | PDB | 12*8.924 | 104 | 104 | 0 | 43 | 0 | 90 | 14 |  | Fuel shortage
142 | Baghabari 200 MW PP (Paramount) |  | HSD | IPP | 135*1.6 | 200 | 200 | 0 | 0 | 0 | 50 | 150 |  | Fuel shortage
143 | Bagura 113 MW PP (Confidence)-2 |  | HFO | IPP | 6*18.55+7.2 | 113 | 113 | 30 | 35 | 35 | 35 | 78 |  | Fuel shortage
144 | Confidence Power Bogura Unit-1 113 MW |  | HFO | IPP | 6*18.55 | 113 | 113 | 35 | 35 | 35 | 35 | 78 |  | Fuel shortage
145 | Sirajgonj 6.55 MW Solar |  | Solar | NWPGCL | 1*6 | 6 | 6 | 5 | 0 | 6 | 0
| Adani Power Jharkhanda Ltd |  | Coal | Import | 0 | 0 | 0 | 0 | 0 |  | 0 |  |  | On test.
| Rajshahi Area Total |  |  |  |  | 2179 | 2129 | 692 | 816 | 684 | 981 | 841 | 313
146 | Barapukuria TPP Unit-1 |  | Coal | PDB | 1*125 | 125 | 85 | 0 | 0 | 0 | 0 | 85 |  | Coal shortage
| Barapukuria TPP Unit-2 |  | Coal | PDB | 1*125 | 125 | 85 | 0 | 0 | 0 | 0 |  | 85 | Under maint
147 | Barapukuria 275 MW TPP Unit-3 |  | Coal | PDB | 1*275 | 274 | 274 | 160 | 160 | 160 | 160 |  | 114 | Machine problem
148 | Rangpur 20 MW GTPP |  | HSD | PDB | 1*20 | 20 | 20 | 0 | 0 | 0 | 0 | 20 |  | Fuel conservation
149 | Saidpur 20 MW GTPP |  | HSD | PDB | 1*20 | 20 | 20 | 0 | 0 | 0 | 0 | 20 |  | Fuel conservation
150 | Rangpur 113 MW PP (Confidence) |  | HFO | IPP | 9*6.984+7*7.015+3.15*2 | 113 | 113 | 30 | 35 | 34 | 34 | 79 |  | Fuel shortage
151 | Sympa Solar Power 8MW |  | Solar | IPP | 8 MW | 8 | 8 | 5 | 0 | 8 | 0
152 | Energypac Power Venture Thakurgaon Ltd. |  | HFO | IPP | 115 | 115 | 115 | 115 | 115 | 115 | 115
153 | Intraco Solar 30 MW |  | Solar | IPP | 1*30 | 30 | 30 | 30 | 0 | 30 | 0
| Teesta Solar Limited |  | Solar | BPCL | 16*12.5 | 0 | 0 | 164 | 0 | 0 | 0
| Rangpur Area Total |  |  |  |  | 830 | 750 | 504 | 310 | 347 | 309 | 204 | 199
| Total |  |  |  |  | 22608 | 21826 | 7776 | 8939 | 8570.6 | 10174 | 6912 | 4334
A. |  | 2023-01-09 | (Yesterday) |  |  |  |  | Monday
1 | Highest Generation : |  |  | 8939 | MW at | 20:00 | hrs | 11 Evening Peak Hour : | [5 empty] | 20:00 | hrs.
2 | Minimum Generation : |  |  | 6187 | MW at | 4:00 | hrs | 12 Max. Demand (Generation end) at evening peak hour : | [5 empty] | 9972 | MW
3 | Day peak Generation : |  |  | 7776 | MW at | 12:00 | hrs | 13 Max. Demand (Substation end) at evening peak hour : | [5 empty] | 9444.6 | MW
4 | Evening peak Generation : |  |  | 8939 | MW at | 20:00 | hrs | 14 Load Shed (Substation end) at evening peak hour : | [5 empty] | 952 | MW
5 | Total Energy Generation : |  | 181.4851 | MKWHr | By Solar | 2.0845 | MKWHr | 15. Area wise Demand (S/S end), Supply (S/S end) & | [5 empty] | 16. Hourly Load Shed during
| By Gas : | 104.5406 | MKWHr |  | By Oil: | 32.8202 | MKWHr | Load Shed (S/S end) at Evening peak hour in MW : | [5 empty] | Evening Peak hours :
| By Coal : | 27.387 | MKWHr |  | By Hydro: | 0.7305 | MKWHr | Area | Demand | Supply |  | Loadshed |  | Time |  | Loadshed
6 | Generation Shortfall : |  | For Fuel Limitation = |  |  | 6912 | MW | Dhaka | 3352.1 | 2951.1 |  | 401 |  | 18:00 |  | 1202
|  |  | For Plants S/D or M/C prob = |  |  | 4334 | MW | Chittagong | 1017.9 | 927.9 |  | 90 |  | 19:00 |  | 1099
|  |  | Total = |  |  | 11246 | MW | Khulna | 1206.2 | 1099.2 |  | 107 |  | 19:30 |  | 1033
7 | Total Gas Supplied : |  |  | 793.63 | MMCFD |  |  | Rajshahi | 977 | 918 |  | 59 |  | 20:00 |  | 952
8 | Fuel Cost : | i) Gas : | Taka | 108895762.388 | ii) Oil : | Taka | 459212083.9 | Comilla | 836 | 804 |  | 32 |  | 21:00 |  | 683
|  | iii) Coal : |  | 155273853 | Total | Taka | 723381699.288 | Mymensingh | 790 | 689 |  | 101 |  | 22:00 |  | 250
9 | Power flow through E-W Interconnectors : |  | Taka |  | i) Energy | 0 | MKWHr. | Sylhet | 359 | 297 |  | 62 |  | 23:00 |  | 0
| ii) During Peak Demand : |  |  | 80 | MW (E to W) at | 20:00 | hrs | Barisal | 269.4 | 269.4 |  | 0 |  | 24:00 |  | 0
| iii) Maximum : |  |  | -130 | MW at | 8:00 | hrs | Rangpur | 637 | 537 |  | 100
10 | Maximum Temperature in Dhaka was |  |  |  | 28.5° C |  |  | Total | 9444.6 | 8492.6 |  | 952
B. |  | 2023-01-10 | (Today) |  |  |  | Tuesday |  |  | Probable max. temperature in Dhaka |  |  | 27° C
Forecast
1 | Maximum Demand* Evening (Generation end) |  |  |  | 10100 | MW |  | 6 Total Load Shed forecast (Substation end) : |  |  |  |  | 0 | MW
2 | Maximum Generation (Generation end) |  |  |  | 10174 | MW |  | 7 Area wise Load Shed forecast (Substation end) :
3 | Maximum Demand* Day (Generation end) |  |  |  | 8900 | MW
4 | Reserve(Generation end) |  |  |  | 74 | MW |  | Dhaka | Chittagong | Khulna | Rajshahi | Comilla | Mymensingh | Sylhet | Barisal | Rangpur
5 | Total Energy Generation |  |  |  | 205.0565 | MKWHr |  | MW | MW | MW | MW | MW | MW | MW | MW | MW
6 | Actual Minimum Generation up to 8:00 hrs. |  |  |  | 6338 | MW at | 5:00 | 0 | 0 | 0 | 0 | 0 | 0 | 0 | 0 | 0
* Import Through HVDC C/B Interconnector : |  |  |  |  | i) Energy | 11.6327 | MKWHr. | ii) HVDC Flow at Peak Time |  | 491 | MW at | 20:00 | hrs.
* Import Through Comilla C/B Interconnector : |  |  |  |  | i) Energy | 2.2896 | MKWHr. | iii) Maximum HVDC Flow : |  | 493 | MW at | 24:00 | hrs.
*Cost for HVDC, Tripura & Solar energy is not usually included in the total fuel cost.
Water Level of Kaptai Lake at 06:00 hr (ft): |  |  |  |  | (a) Yesterday : | 85.71 |  | (b) Today: | 85.66 |  | (c) Rule Curve: |  | 101.29
.
|  |  |  | Sub Divisional Engineer | [6 empty] | Executive Engineer
|  |  |  | Network Operation Division | [6 empty] | Network Operation Division

## YesterdayGen
2023-01-09
Plant Name | Ghorasal TPP (Unit-1&2) | Ghorasal Repowered CCPP:Unit-3 (GT | Ghorasal Repowered CCPP Unit-4 | Ghorasal TPP Unit-5 | Ghorasal 365 MW CCPP Unit-7 | Ghorashal 108MW PP (Regent) | Ghorashal 78.5 MW PP(MAX) | Haripur 412 MW CCPP | Haripur 360MW CCPP(HPL) | Plant Removed | Haripur GTPP | Meghnaghat 450 MW CCPP(MPL) | Meghnaghat CCPP(Summit) | Meghnaghat 100 MW(IEL) | Madanganj 102 PP(Summit) | Madanganj-55 MW PP(Summit) | Siddhirganj 335 MW CCPP | 210 MW Siddhirgonj TPP | Siddhirgonj 2*120 MW GTPP | Siddhirganj 100 PP(Dutch Bangla) | Gagnagar 102 MW PP (Digital Power) | Kodda 150MW PP | Keraniganj 100 MW PP (Powerpac) | Bosila 108MW PP(CLC) | Pagla (DPA ) | Katpotti 52 MW PP (Sinha) | Kamalaghat 54 MW PP(Banco Energy) | Manikganj 55 MW PP (Northern) | Nababganj 55 MW PP (Southern power ) | Narshingdi 22 MW PP (Doreen) | Summit Ashulia | Summit Madhabdi | Maona 33 MW PP(Summit) | Rupganj 33 MW PP(Summit) | Gazipur 52 MW PP | Tongi 80 MW GTPP | Karnaphuli Hydro PP Unit-1, 2 & 3 | Karnaphuli Hydro PP Unit-4 & 5 | Chattogram TPP-1 | Chattogram TPP-2 | Raozan 25 MW PP | Sikalbaha 225MW CCPP (Gas) | Sikalbaha 225MW CCPP(Oil) | Sikalbaha 150MW GTPP | Sikalbaha 150MW GTPP(Oil) | Plant Removed | Tangail Palli Power Gen 22 MW | Hathazari 100 MW peaking PP | Dohazari -Kalaish 100 MW Peaking | Juldah 100 MW Unit-1 (Acorn) | Chattogram 108 MW PP (ECPV) | Patenga 50MW PP (Baraka) | Barabkunda 22 MW PP (Regent) | Malancha, Ctg. EPZ (United) | Ashuganj TPP Unit- 3 | Ashuganj TPP Unit- 4 | Ashuganj TPP Unit- 5 | Ashuganj 450 MW CCPP(North) | Ashuganj 450 MW CCPP(South) | Ashuganj 225 MW CCPP | Ashuganj 195MW PP (APSCL-United) | Chandpur 150 MW CCPP | Ashuganj 50 MW PP | Ashuganj 55 MW PP (Precision) | Ashuganj 53MW PP (United) | Ashuganj 51 MW PP (Midland) | B.Baria (Aggreko) 85MW | Titas 50 MW Peaking PP | Jangalia 52 MW PP (Lakdanavi) | Feni 22MW PP (Doreen) | Feni 11 MW PP (Doreen) | Jangalia 33MW PP (Summit) | Cumilla 25 MW PP (Summit) | Impoprt (Tripura) | RPCL 210MW CCPP | Jamalpur 95 MW PP(Powerpac) | Tangail 22 MW PP (Doreen) | Sarishabari 3 MW Solar Plant | Fenchugonj CCPP Phase-1 | Fenchugonj CCPP Phase-2 | Fenchugonj 51 MW PP (Barakatullah) | Fenchuganj 44MW (Energyprima) | Kushiara 163 MW CCPP (KP) | Shajibazar 330 MW CCPP | Shahjibazar GTPP Unit- 8 & 9 | Shahjibazar 86MW PP (Shahjibazar) | Shahjibazar 50MW PP (EPL) | Sylhet 225 MW CCPP | Sylhet 20 MW GTPP | Sylhet 50MW PP (EPL) | Sylhet 10MW PP (Desh) | Bibiana-II 341 MW CCPP (Summit) | Shahjahanulla 25 MW PP | Hobiganj 11MW PP Cofidence-E | Daudkandi 200 MW PP (B.Trac) | Kodda 300 MW PP Unit-2 (Summit) | Keranigonj 300 MW PP (APR) | Bramhangoan 100 MW PP (Aggreko) | Mymensingh 200 MW PP (United) | Aurahati 100MW PP (Aggreko) | Kodda 149 MW PP Unit-1 (Summit) | Teknaf 20MW PP (Solartech) | Juldah 100 MW PP Unit-3 (Acorn) | Chandpur 200MW (Desh energy) | Ashuganj 150MW PP (Midland) | Bibiyana-III 400 MW CCPP | Jamalpur 115 MW PP (United) | Gazipur 100 MW PP | Sikalbaha 105 MW PP (Baraka Sikalbaha) | Kaptai 7 MW Solar PP | Anwara 300 MW PP (United) | Jodiac Power | Karnaphuli Power Ltd. | Feni Lanka Power | Chowmuhani 113 MW | Juldah unit-2 (Acorn) | Bibiyana South 400 MW | Meghnaghat 104 MW PP (OPCL) | Sutiakhali 50 MW Solar PP | Manikgonj 162MW PP(MPGL) | Anlima Energy Ltd. | Shahjibazar 100 MW GTPP | Bhairob 54.5 MW | Spectra Solar Plant Ltd. | Chandpur 115(Doreen) | Kanchan Purbachal Power Generation Ltd. | Ashuganj 420 MW CCPP(East) | Mirsharai 150 MW (Oil) | Mirsharai 150 MW (Gas) | EasternBlank | Bheramara (HVDC ) | Bheramara GTPP Unit-3 | Bheramara 410 MW CCPP | Khulna 115 MW PP (KPCL-1 & 3) | Khulna 115 PP MW (KPCL-2) | Khulna 225 MW CCPP | Khulna 60MW | Khulna (Aggreeco) 55MW | Faridpur 50 MW Peaking PP | Gopalganj 100 MW Peaking PP | Noapara 40 MW PP (Khanjahan Ali) | Bhola 225 MW CCPP | Bhola 33 MW PP (Venture) | Barisal 110 MW PP (Summit ) | Barisal GT PP Unit-1& 2 | Baghabari 100 MW GTPP | Baghabari 71 MW GTPP | Baghabari 50 MW Peaking PP | Bera 70 MW Peaking PP | Chapainawabganj 100 MW Peaking PP | Amnura 50 MW PP(Sinha) | Katakhali 50 MW PP (Northern) | Katakhali 50 MW Peaking PP | Natore 52 MW PP (Rajlanka) | Santahar 50 MW Peaking PP | Bogra 22 MW PP (GBB) | Bogura 20 MW PP (Energyprima) | Ullapara 11 MW PP (Summit) | Barapukuria TPP Unit-1 | Barapukuria TPP Unit-2 | Barapukuria 275 MW TPP Unit-3 | Rangpur 20 MW GTPP | Saidpur 20 MW GTPP | Sirajgonj 225MW CCPP Unit-1 (Gas) | Sirajgonj 225MW CCPP Unit-1(Oil) | Sirajgonj 225 MW CCPP Unit-2 (Gas) | Sirajgonj 225 MW CCPP Unit-2 (Oil) | Bhola 95 MW PP (Aggreko) | Noapara 100 MW PP (Bangla Trac) | Sirajgonj 225MW CCPP Unit-3 (Gas) | Sirajgonj 225MW CCPP Unit-3 (Oil) | Sirajgonj 400 MW CCPP Unit-4 | Rupsha 105 MW PP (Orion rupsha) | Baghabari 200 MW PP (Paramount) | Bagura 113 MW PP (Confidence)-2 | Madhumati 100 MW PP | Rangpur 113 MW PP (Confidence) | Sirajgonj 400MW CCPP Unit-4 (Oil) | Sympa Solar Power 8MW | Confidence Power Bogura Unit-1 113 MW | Payra 1320 MW | Bhola Nutan Biddut BD LTD (GAS) | Bhola Nutan Biddut BD LTD (OIL) | United Payra Power Ltd. | Sirajgonj 6.55 MW Solar | Mongla Orion 100 MW Solar PP | Energypac Power Venture Thakurgaon Ltd. | Khulna 330 MW CCPP (OIL) | Khulna 330 MW CCPP (GAS) | Rampal 1320 MW (BIFPCL) | Intraco Solar 30 MW | Barisal 307 MW | Adani Power Jharkhanda Ltd | Teesta Solar Limited | WesternBlank | Eastern Grid Total | Western Grid Total | Total (MW) | Gas (Public) | HVDC | Gas (Private) | HSD (Private) | HFO (Private) | Coal | Hydro | HSD (Public) | HFO (Public) | Tripura | Solar | Shortage | Water Level
1:00 | 0 | 0 | 0 | 0 | 200 | 73 | 0 | 309 | 270 |  | 0 | 0 | 158 | 9 | 10 | 30 | 0 | 0 | 0 | 8 | 8 | 0 | 0 | 0 | 0 | 0 | 0 | 35 | 17 | 19 | 25 | 18 | 25 | 28 | 0 | 0 | 30 | 0 | 0 | 0 | 0 | 157 | 0 | 0 | 0 |  | 12 | 0 | 0 | 0 | 0 | 0 | 0 | 17 | 0 | 0 | 0 | 290 | 0 | 182 | 8 | 0 | 5 | 5 | 0 | 51 | 0 | 0 | 0 | 21 | 10 | 33 | 18 | 84 | 98 | 0 | 21 | 0 | 0 | 31 | 51 | 50 | 0 | 0 | 62 | 50 | 0 | 202 | 19 | 0 | 9 | 260 | 0 | 3 | 0 | 0 | 0 | 0 | 48 | 0 | 0 | 0 | 25 | 0 | 6 | 0 | 0 | 0 | 17 | 0 | 52 | 0 | 17 | 0 | 0 | 0 | 400 | 15 | 0 | 17 | 34 | 0 | 17 | 0 | 60 | 0 | 309 | 0 | 0 |  | 490 | 0 | 0 | 0 | 0 | 0 | 0 | 0 | 0 | 0 | 0 | 188 | 21 | 0 | 0 | 0 | 0 | 0 | 0 | 0 | 0 | 0 | 0 | 0 | 0 | 18 | 0 | 10 | 0 | 0 | 160 | 0 | 0 | 0 | 0 | 184 | 0 | 0 | 0 | 0 | 0 | 442 | 0 | 0 | 0 | 0 | 0 | 0 | 0 | 0 | 540 | 168 | 0 | 0 | 0 | 0 | 0 | 0 | 0 | 543 | 0 | 241 | 0 | 0 |  | 4038 | 3005 | 7043 | 2867 | 490 | 1651 | 0 | 437 | 1484 | 30 | 0 | 0 | 84 | 0 | 0 | 85.72
2:00 | 0 | 0 | 0 | 0 | 200 | 74 | 0 | 309 | 267 |  | 0 | 0 | 157 | 0 | 0 | 15 | 0 | 0 | 0 | 0 | 0 | 0 | 0 | 0 | 0 | 0 | 0 | 0 | 0 | 19 | 25 | 18 | 25 | 28 | 0 | 0 | 30 | 0 | 0 | 0 | 0 | 158 | 0 | 0 | 0 |  | 0 | 0 | 0 | 0 | 0 | 0 | 0 | 18 | 0 | 0 | 0 | 290 | 0 | 182 | 8 | 0 | 5 | 5 | 0 | 51 | 0 | 0 | 0 | 21 | 10 | 33 | 18 | 82 | 98 | 0 | 21 | 0 | 0 | 31 | 22 | 50 | 0 | 0 | 61 | 20 | 0 | 203 | 19 | 0 | 9 | 280 | 0 | 2 | 0 | 0 | 0 | 0 | 24 | 0 | 0 | 0 | 0 | 0 | 0 | 0 | 0 | 0 | 17 | 0 | 52 | 0 | 17 | 0 | 0 | 0 | 400 | 0 | 0 | 17 | 34 | 0 | 17 | 0 | 0 | 0 | 318 | 0 | 0 |  | 491 | 0 | 0 | 0 | 0 | 0 | 0 | 0 | 0 | 0 | 0 | 188 | 20 | 0 | 0 | 0 | 0 | 0 | 0 | 0 | 0 | 0 | 0 | 0 | 0 | 18 | 0 | 10 | 0 | 0 | 160 | 0 | 0 | 0 | 0 | 184 | 0 | 0 | 0 | 0 | 0 | 441 | 0 | 0 | 0 | 0 | 0 | 0 | 0 | 0 | 500 | 168 | 0 | 0 | 0 | 0 | 0 | 0 | 0 | 448 | 0 | 241 | 0 | 0 |  | 3760 | 2869 | 6629 | 2876 | 491 | 1608 | 0 | 193 | 1349 | 30 | 0 | 0 | 82 | 0 | 0 | 85.72
3:00 | 0 | 0 | 0 | 0 | 200 | 74 | 0 | 312 | 264 |  | 0 | 0 | 160 | 0 | 0 | 15 | 0 | 0 | 0 | 0 | 0 | 0 | 0 | 0 | 0 | 0 | 0 | 0 | 0 | 19 | 25 | 18 | 25 | 28 | 0 | 0 | 30 | 0 | 0 | 0 | 0 | 160 | 0 | 0 | 0 |  | 0 | 0 | 0 | 0 | 0 | 0 | 0 | 30 | 0 | 0 | 0 | 290 | 0 | 183 | 8 | 0 | 5 | 5 | 0 | 50 | 0 | 0 | 0 | 21 | 10 | 33 | 15 | 74 | 101 | 0 | 21 | 0 | 0 | 31 | 22 | 20 | 0 | 0 | 62 | 20 | 0 | 203 | 19 | 0 | 9 | 280 | 0 | 3 | 0 | 0 | 0 | 0 | 0 | 0 | 0 | 0 | 0 | 0 | 0 | 0 | 0 | 0 | 17 | 0 | 52 | 0 | 17 | 0 | 0 | 0 | 400 | 0 | 0 | 0 | 17 | 0 | 17 | 0 | 0 | 0 | 318 | 0 | 0 |  | 491 | 0 | 0 | 0 | 0 | 0 | 0 | 0 | 0 | 0 | 0 | 188 | 19 | 0 | 0 | 0 | 0 | 0 | 0 | 0 | 0 | 0 | 0 | 0 | 0 | 18 | 0 | 10 | 0 | 0 | 160 | 0 | 0 | 0 | 0 | 184 | 0 | 0 | 0 | 0 | 0 | 380 | 0 | 0 | 0 | 0 | 0 | 0 | 0 | 0 | 420 | 163 | 0 | 0 | 0 | 0 | 0 | 0 | 0 | 447 | 0 | 241 | 0 | 0 |  | 3683 | 2721 | 6404 | 2884 | 491 | 1522 | 0 | 135 | 1268 | 30 | 0 | 0 | 74 | 0 | 0 | 85.72
4:00 | 0 | 0 | 0 | 0 | 200 | 74 | 0 | 317 | 272 |  | 0 | 0 | 158 | 2 | 0 | 15 | 0 | 0 | 0 | 2 | 0 | 0 | 0 | 0 | 0 | 0 | 0 | 17 | 10 | 19 | 25 | 18 | 25 | 28 | 0 | 0 | 30 | 0 | 0 | 0 | 0 | 159 | 0 | 0 | 0 |  | 1 | 0 | 0 | 22 | 0 | 0 | 0 | 33 | 0 | 0 | 0 | 290 | 0 | 182 | 8 | 0 | 5 | 5 | 0 | 51 | 0 | 0 | 0 | 19 | 10 | 33 | 15 | 78 | 103 | 0 | 21 | 0 | 0 | 31 | 33 | 30 | 0 | 0 | 62 | 20 | 0 | 203 | 20 | 0 | 9 | 290 | 0 | 2 | 0 | 0 | 0 | 0 | 12 | 0 | 0 | 0 | 5 | 0 | 2 | 0 | 0 | 0 | 17 | 0 | 51 | 0 | 17 | 0 | 0 | 0 | 400 | 0 | 0 | 17 | 23 | 0 | 17 | 0 | 14 | 0 | 338 | 0 | 0 |  | 491 | 0 | 0 | 0 | 0 | 0 | 0 | 0 | 0 | 0 | 0 | 186 | 19 | 0 | 0 | 0 | 0 | 0 | 0 | 0 | 0 | 0 | 0 | 0 | 0 | 13 | 0 | 10 | 0 | 0 | 160 | 0 | 0 | 0 | 0 | 191 | 0 | 0 | 0 | 0 | 0 | 443 | 0 | 0 | 0 | 0 | 0 | 0 | 0 | 0 | 450 | 164 | 0 | 0 | 0 | 0 | 0 | 0 | 0 | 0 | 0 | 200 | 0 | 0 |  | 3860 | 2327 | 6187 | 2912 | 491 | 1622 | 0 | 244 | 810 | 30 | 0 | 0 | 78 | 0 | 0 | 85.72
5:00 | 0 | 0 | 0 | 0 | 200 | 74 | 0 | 323 | 273 |  | 0 | 0 | 156 | 8 | 0 | 15 | 0 | 0 | 0 | 8 | 8 | 0 | 0 | 0 | 0 | 0 | 0 | 17 | 17 | 19 | 25 | 23 | 25 | 28 | 0 | 0 | 30 | 0 | 0 | 0 | 0 | 159 | 0 | 0 | 0 |  | 12 | 0 | 0 | 22 | 0 | 0 | 0 | 33 | 0 | 0 | 0 | 355 | 0 | 217 | 0 | 0 | 0 | 0 | 0 | 0 | 0 | 0 | 0 | 19 | 10 | 33 | 15 | 72 | 103 | 0 | 21 | 0 | 0 | 31 | 33 | 30 | 0 | 0 | 62 | 20 | 0 | 203 | 20 | 0 | 9 | 290 | 0 | 3 | 0 | 0 | 0 | 0 | 37 | 0 | 0 | 0 | 25 | 0 | 0 | 0 | 0 | 0 | 17 | 0 | 52 | 0 | 17 | 0 | 0 | 0 | 370 | 0 | 0 | 17 | 34 | 0 | 0 | 0 | 35 | 0 | 338 | 0 | 0 |  | 482 | 0 | 0 | 0 | 32 | 0 | 0 | 0 | 0 | 0 | 0 | 185 | 18 | 0 | 0 | 0 | 0 | 0 | 0 | 0 | 0 | 0 | 0 | 0 | 0 | 18 | 0 | 10 | 0 | 0 | 160 | 0 | 0 | 0 | 0 | 190 | 0 | 0 | 0 | 0 | 0 | 368 | 0 | 0 | 0 | 0 | 0 | 0 | 0 | 0 | 470 | 161 | 0 | 0 | 0 | 0 | 0 | 0 | 0 | 0 | 0 | 200 | 0 | 0 |  | 3963 | 2294 | 6257 | 2987 | 482 | 1483 | 0 | 373 | 830 | 30 | 0 | 0 | 72 | 0 | 0 | 85.71
6:00 | 0 | 0 | 0 | 0 | 0 | 74 | 0 | 329 | 273 |  | 0 | 0 | 158 | 9 | 0 | 20 | 0 | 0 | 0 | 8 | 8 | 0 | 0 | 0 | 0 | 0 | 0 | 17 | 17 | 19 | 25 | 23 | 25 | 28 | 0 | 0 | 30 | 0 | 0 | 0 | 6 | 160 | 0 | 0 | 0 |  | 12 | 0 | 0 | 22 | 0 | 8 | 0 | 34 | 0 | 0 | 0 | 310 | 0 | 202 | 0 | 0 | 5 | 3 | 0 | 0 | 0 | 0 | 0 | 19 | 10 | 33 | 15 | 78 | 103 | 0 | 21 | 0 | 0 | 31 | 33 | 30 | 0 | 0 | 62 | 20 | 0 | 203 | 20 | 0 | 9 | 310 | 0 | 2 | 0 | 20 | 0 | 0 | 46 | 0 | 0 | 0 | 25 | 0 | 0 | 0 | 11 | 8 | 17 | 0 | 52 | 0 | 17 | 0 | 4 | 18 | 330 | 0 | 0 | 17 | 34 | 0 | 0 | 0 | 70 | 14 | 338 | 0 | 0 |  | 482 | 0 | 0 | 0 | 32 | 0 | 0 | 0 | 0 | 0 | 0 | 186 | 20 | 0 | 0 | 0 | 0 | 0 | 0 | 0 | 0 | 0 | 0 | 0 | 0 | 18 | 0 | 10 | 0 | 0 | 161 | 0 | 0 | 0 | 0 | 199 | 0 | 0 | 0 | 0 | 0 | 440 | 0 | 0 | 0 | 0 | 0 | 0 | 0 | 0 | 510 | 161 | 0 | 0 | 0 | 0 | 43 | 0 | 0 | 0 | 0 | 240 | 0 | 0 |  | 3845 | 2502 | 6347 | 2708 | 482 | 1583 | 0 | 555 | 911 | 30 | 0 | 0 | 78 | 0 | 0 | 85.71
7:00 | 0 | 0 | 0 | 0 | 0 | 71 | 0 | 335 | 273 |  | 0 | 0 | 155 | 9 | 0 | 55 | 0 | 0 | 0 | 8 | 8 | 3 | 0 | 0 | 0 | 0 | 0 | 17 | 17 | 19 | 25 | 19 | 25 | 28 | 8 | 0 | 30 | 0 | 0 | 0 | 21 | 158 | 0 | 0 | 0 |  | 12 | 0 | 0 | 22 | 0 | 19 | 0 | 32 | 0 | 0 | 0 | 335 | 0 | 210 | 0 | 0 | 5 | 5 | 0 | 0 | 0 | 0 | 0 | 19 | 10 | 26 | 15 | 82 | 72 | 0 | 21 | 0 | 0 | 31 | 33 | 30 | 0 | 0 | 62 | 40 | 0 | 203 | 19 | 0 | 9 | 320 | 0 | 3 | 0 | 32 | 0 | 0 | 46 | 0 | 15 | 0 | 25 | 0 | 0 | 0 | 28 | 33 | 21 | 0 | 52 | 0 | 17 | 0 | 9 | 25 | 320 | 17 | 1 | 17 | 34 | 0 | 0 | 1 | 94 | 17 | 326 | 0 | 0 |  | 481 | 0 | 0 | 0 | 32 | 0 | 0 | 0 | 0 | 0 | 0 | 185 | 19 | 0 | 0 | 0 | 0 | 0 | 0 | 0 | 0 | 8 | 0 | 8 | 0 | 18 | 0 | 10 | 0 | 0 | 160 | 0 | 0 | 0 | 0 | 206 | 0 | 0 | 0 | 0 | 0 | 441 | 0 | 0 | 0 | 0 | 13 | 0 | 0 | 0 | 520 | 104 | 0 | 0 | 0 | 1 | 92 | 0 | 0 | 0 | 0 | 240 | 0 | 2 |  | 4049 | 2540 | 6589 | 2687 | 481 | 1550 | 0 | 831 | 920 | 30 | 0 | 3 | 82 | 5 | 286.6098 | 85.71
8:00 | 0 | 0 | 0 | 0 | 0 | 71 | 0 | 341 | 272 |  | 0 | 0 | 158 | 8 | 8 | 55 | 0 | 0 | 0 | 8 | 8 | 16 | 0 | 0 | 0 | 0 | 0 | 17 | 17 | 19 | 25 | 19 | 25 | 31 | 8 | 0 | 30 | 0 | 0 | 0 | 0 | 158 | 0 | 0 | 0 |  | 12 | 15 | 0 | 22 | 0 | 19 | 0 | 18 | 0 | 0 | 0 | 350 | 0 | 215 | 0 | 0 | 5 | 5 | 0 | 0 | 0 | 0 | 0 | 19 | 10 | 21 | 15 | 92 | 76 | 0 | 21 | 0 | 0 | 31 | 33 | 30 | 0 | 0 | 61 | 40 | 0 | 203 | 19 | 0 | 9 | 330 | 0 | 0 | 0 | 32 | 0 | 0 | 47 | 0 | 17 | 1 | 25 | 0 | 0 | 0 | 28 | 50 | 17 | 0 | 52 | 0 | 17 | 0 | 9 | 25 | 310 | 17 | 9 | 17 | 34 | 0 | 0 | 7 | 95 | 17 | 289 | 0 | 0 |  | 481 | 0 | 0 | 0 | 32 | 0 | 0 | 0 | 0 | 0 | 0 | 184 | 20 | 0 | 0 | 0 | 0 | 0 | 0 | 0 | 0 | 8 | 0 | 8 | 0 | 18 | 0 | 10 | 0 | 0 | 160 | 0 | 0 | 0 | 0 | 195 | 0 | 0 | 0 | 0 | 0 | 442 | 0 | 0 | 0 | 0 | 24 | 0 | 0 | 0 | 570 | 107 | 0 | 0 | 1 | 17 | 92 | 0 | 0 | 0 | 5 | 249 | 0 | 30 |  | 4080 | 2653 | 6733 | 2652 | 481 | 1553 | 0 | 845 | 979 | 30 | 0 | 31 | 92 | 70 | 891.163 | 85.71
9:00 | 0 | 0 | 0 | 0 | 20 | 71 | 0 | 341 | 275 |  | 0 | 0 | 160 | 9 | 45 | 55 | 0 | 0 | 0 | 8 | 8 | 16 | 0 | 0 | 0 | 0 | 0 | 17 | 17 | 19 | 25 | 19 | 33 | 31 | 29 | 0 | 30 | 0 | 0 | 0 | 0 | 158 | 0 | 0 | 0 |  | 12 | 25 | 0 | 22 | 0 | 12 | 0 | 2 | 0 | 0 | 0 | 355 | 0 | 224 | 0 | 0 | 5 | 5 | 0 | 0 | 0 | 20 | 0 | 19 | 10 | 19 | 15 | 98 | 75 | 0 | 21 | 1 | 0 | 31 | 33 | 41 | 0 | 0 | 62 | 40 | 0 | 203 | 19 | 0 | 9 | 310 | 0 | 0 | 50 | 32 | 0 | 0 | 47 | 0 | 17 | 3 | 25 | 0 | 0 | 0 | 28 | 50 | 17 | 2 | 52 | 0 | 20 | 0 | 9 | 25 | 304 | 0 | 25 | 17 | 34 | 0 | 0 | 16 | 95 | 17 | 276 | 0 | 0 |  | 481 | 0 | 0 | 0 | 32 | 0 | 0 | 0 | 0 | 0 | 0 | 188 | 20 | 0 | 0 | 0 | 0 | 0 | 0 | 0 | 0 | 8 | 0 | 8 | 0 | 18 | 0 | 10 | 0 | 0 | 160 | 0 | 0 | 0 | 0 | 188 | 0 | 0 | 50 | 0 | 0 | 424 | 0 | 0 | 0 | 0 | 30 | 0 | 1 | 17 | 622 | 107 | 0 | 0 | 2 | 39 | 92 | 0 | 0 | 0 | 15 | 249 | 0 | 84 |  | 4235 | 2845 | 7080 | 2670 | 481 | 1515 | 100 | 906 | 1031 | 30 | 0 | 61 | 98 | 188 | 1124.3215 | 85.7
10:00 | 0 | 0 | 0 | 0 | 200 | 71 | 0 | 338 | 277 |  | 0 | 0 | 162 | 9 | 48 | 0 | 0 | 0 | 0 | 8 | 8 | 16 | 0 | 0 | 0 | 0 | 17 | 17 | 17 | 16 | 21 | 17 | 33 | 24 | 32 | 0 | 30 | 0 | 0 | 0 | 0 | 158 | 0 | 0 | 0 |  | 12 | 25 | 0 | 22 | 0 | 13 | 0 | 2 | 0 | 0 | 0 | 330 | 0 | 224 | 8 | 0 | 5 | 5 | 0 | 0 | 0 | 22 | 0 | 19 | 0 | 16 | 15 | 100 | 76 | 0 | 19 | 2 | 0 | 31 | 33 | 46 | 0 | 0 | 62 | 40 | 0 | 203 | 19 | 0 | 9 | 270 | 0 | 0 | 50 | 32 | 0 | 0 | 48 | 0 | 17 | 16 | 25 | 0 | 0 | 0 | 28 | 50 | 17 | 2 | 52 | 0 | 33 | 0 | 9 | 25 | 310 | 0 | 0 | 17 | 34 | 0 | 16 | 23 | 95 | 17 | 261 | 0 | 0 |  | 482 | 0 | 0 | 0 | 32 | 0 | 0 | 0 | 0 | 0 | 0 | 187 | 18 | 0 | 0 | 0 | 0 | 0 | 0 | 0 | 0 | 8 | 0 | 8 | 0 | 18 | 0 | 10 | 0 | 0 | 160 | 0 | 0 | 0 | 0 | 180 | 0 | 0 | 50 | 0 | 0 | 418 | 1 | 0 | 0 | 0 | 34 | 0 | 3 | 30 | 622 | 108 | 0 | 0 | 4 | 60 | 93 | 0 | 0 | 0 | 21 | 248 | 0 | 123 |  | 4324 | 2918 | 7242 | 2774 | 482 | 1485 | 100 | 924 | 1030 | 30 | 0 | 63 | 100 | 254 | 790.7114 | 85.7
11:00 | 0 | 0 | 0 | 0 | 200 | 71 | 0 | 334 | 272 |  | 0 | 0 | 157 | 9 | 48 | 0 | 0 | 0 | 0 | 8 | 8 | 16 | 0 | 0 | 0 | 0 | 17 | 17 | 17 | 16 | 21 | 20 | 33 | 24 | 50 | 0 | 30 | 0 | 0 | 0 | 1 | 158 | 0 | 0 | 0 |  | 12 | 0 | 0 | 22 | 0 | 20 | 0 | 2 | 0 | 0 | 0 | 350 | 0 | 221 | 8 | 0 | 5 | 5 | 0 | 34 | 0 | 27 | 0 | 19 | 10 | 15 | 18 | 100 | 34 | 0 | 21 | 2 | 0 | 31 | 31 | 46 | 0 | 0 | 60 | 40 | 0 | 199 | 18 | 0 | 9 | 320 | 0 | 0 | 100 | 32 | 0 | 0 | 52 | 0 | 17 | 19 | 25 | 0 | 1 | 0 | 28 | 105 | 17 | 4 | 52 | 17 | 34 | 0 | 9 | 25 | 360 | 0 | 0 | 17 | 34 | 0 | 17 | 28 | 80 | 17 | 266 | 0 | 0 |  | 482 | 0 | 0 | 0 | 32 | 0 | 0 | 0 | 0 | 0 | 0 | 184 | 18 | 0 | 0 | 0 | 0 | 0 | 0 | 0 | 0 | 8 | 0 | 8 | 0 | 15 | 0 | 10 | 0 | 0 | 160 | 0 | 0 | 0 | 0 | 168 | 0 | 0 | 88 | 0 | 0 | 419 | 9 | 0 | 0 | 0 | 34 | 0 | 4 | 35 | 622 | 108 | 0 | 0 | 5 | 72 | 115 | 0 | 0 | 0 | 27 | 278 | 0 | 148 |  | 4562 | 3049 | 7611 | 2795 | 482 | 1555 | 188 | 1049 | 1060 | 30 | 0 | 43 | 100 | 309 | 727.1227 | 85.7
12:00 | 0 | 0 | 0 | 0 | 200 | 71 | 0 | 341 | 273 |  | 0 | 0 | 157 | 10 | 64 | 0 | 0 | 0 | 0 | 8 | 8 | 16 | 0 | 0 | 0 | 0 | 17 | 35 | 17 | 16 | 21 | 16 | 33 | 26 | 50 | 0 | 30 | 0 | 0 | 0 | 21 | 158 | 0 | 0 | 0 |  | 12 | 25 | 0 | 22 | 0 | 20 | 0 | 2 | 0 | 0 | 0 | 295 | 0 | 224 | 8 | 0 | 5 | 5 | 0 | 43 | 0 | 32 | 0 | 19 | 8 | 15 | 18 | 100 | 34 | 0 | 22 | 2 | 0 | 31 | 31 | 47 | 0 | 0 | 60 | 40 | 0 | 192 | 18 | 0 | 9 | 325 | 0 | 0 | 100 | 32 | 0 | 0 | 48 | 0 | 17 | 19 | 25 | 0 | 5 | 0 | 28 | 105 | 17 | 4 | 52 | 17 | 34 | 0 | 9 | 25 | 400 | 0 | 0 | 17 | 34 | 0 | 17 | 30 | 88 | 17 | 268 | 0 | 0 |  | 481 | 0 | 0 | 0 | 32 | 0 | 0 | 0 | 20 | 0 | 0 | 182 | 18 | 0 | 0 | 0 | 0 | 0 | 0 | 0 | 0 | 8 | 0 | 8 | 0 | 15 | 0 | 10 | 0 | 0 | 160 | 0 | 0 | 0 | 0 | 161 | 0 | 0 | 89 | 0 | 0 | 420 | 17 | 0 | 30 | 0 | 30 | 0 | 5 | 35 | 622 | 105 | 0 | 0 | 5 | 76 | 115 | 0 | 0 | 0 | 30 | 278 | 0 | 164 |  | 4660 | 3116 | 7776 | 2773 | 481 | 1569 | 189 | 1146 | 1060 | 30 | 0 | 93 | 100 | 335 | 943.6928 | 85.7
13:00 | 0 | 0 | 0 | 0 | 200 | 73 | 0 | 342 | 274 |  | 0 | 0 | 157 | 8 | 64 | 0 | 0 | 0 | 0 | 8 | 8 | 16 | 0 | 0 | 0 | 0 | 17 | 35 | 17 | 16 | 21 | 23 | 33 | 26 | 50 | 0 | 30 | 0 | 0 | 0 | 25 | 156 | 0 | 0 | 0 |  | 12 | 25 | 0 | 22 | 0 | 20 | 0 | 3 | 0 | 0 | 0 | 300 | 0 | 218 | 8 | 0 | 5 | 5 | 0 | 43 | 0 | 35 | 0 | 21 | 8 | 15 | 19 | 110 | 34 | 0 | 21 | 2 | 0 | 31 | 33 | 47 | 0 | 0 | 60 | 40 | 0 | 192 | 18 | 0 | 9 | 290 | 0 | 0 | 100 | 32 | 0 | 0 | 58 | 0 | 17 | 19 | 25 | 0 | 5 | 0 | 28 | 105 | 17 | 4 | 51 | 17 | 34 | 0 | 9 | 25 | 400 | 0 | 0 | 17 | 34 | 0 | 17 | 29 | 76 | 17 | 272 | 0 | 0 |  | 481 | 0 | 0 | 0 | 32 | 0 | 0 | 0 | 20 | 0 | 0 | 181 | 21 | 0 | 0 | 0 | 0 | 0 | 0 | 8 | 0 | 8 | 6 | 8 | 0 | 15 | 0 | 10 | 0 | 0 | 160 | 0 | 0 | 0 | 0 | 160 | 0 | 0 | 89 | 0 | 0 | 421 | 17 | 0 | 35 | 0 | 30 | 0 | 5 | 35 | 622 | 106 | 0 | 0 | 4 | 72 | 115 | 0 | 0 | 0 | 28 | 278 | 0 | 163 |  | 4653 | 3130 | 7783 | 2782 | 481 | 1545 | 189 | 1150 | 1060 | 30 | 0 | 110 | 110 | 326 | 1148 | 85.69
14:00 | 0 | 0 | 0 | 0 | 200 | 74 | 0 | 340 | 273 |  | 0 | 0 | 155 | 8 | 64 | 0 | 0 | 0 | 0 | 8 | 8 | 16 | 0 | 0 | 0 | 0 | 17 | 35 | 17 | 16 | 21 | 20 | 25 | 26 | 49 | 0 | 30 | 0 | 0 | 0 | 25 | 154 | 0 | 0 | 0 |  | 12 | 17 | 0 | 22 | 0 | 20 | 0 | 2 | 0 | 0 | 0 | 300 | 0 | 217 | 8 | 0 | 5 | 5 | 0 | 43 | 0 | 32 | 0 | 21 | 10 | 15 | 20 | 114 | 34 | 0 | 22 | 2 | 0 | 31 | 33 | 47 | 0 | 0 | 60 | 40 | 0 | 192 | 19 | 0 | 9 | 290 | 0 | 0 | 40 | 32 | 0 | 0 | 48 | 0 | 17 | 15 | 25 | 0 | 5 | 0 | 28 | 105 | 17 | 3 | 51 | 17 | 34 | 0 | 9 | 25 | 400 | 0 | 0 | 17 | 34 | 0 | 17 | 25 | 59 | 17 | 251 | 0 | 0 |  | 485 | 0 | 0 | 0 | 32 | 0 | 0 | 0 | 20 | 0 | 0 | 180 | 19 | 0 | 0 | 0 | 0 | 0 | 0 | 8 | 0 | 8 | 14 | 8 | 0 | 15 | 0 | 10 | 0 | 0 | 160 | 0 | 0 | 0 | 0 | 170 | 0 | 0 | 89 | 0 | 0 | 415 | 0 | 0 | 35 | 0 | 34 | 0 | 4 | 35 | 622 | 106 | 0 | 0 | 4 | 61 | 115 | 0 | 0 | 0 | 22 | 278 | 0 | 144 |  | 4514 | 3093 | 7607 | 2759 | 485 | 1534 | 129 | 1109 | 1060 | 30 | 0 | 107 | 114 | 280 | 1174 | 85.7
15:00 | 0 | 0 | 0 | 0 | 200 | 74 | 0 | 333 | 275 |  | 0 | 0 | 156 | 9 | 64 | 0 | 0 | 0 | 0 | 8 | 8 | 16 | 0 | 0 | 0 | 0 | 17 | 35 | 17 | 16 | 21 | 13 | 25 | 26 | 49 | 0 | 30 | 0 | 0 | 0 | 25 | 151 | 0 | 0 | 0 |  | 12 | 26 | 0 | 22 | 0 | 20 | 0 | 2 | 0 | 0 | 0 | 305 | 0 | 220 | 8 | 0 | 5 | 5 | 0 | 43 | 0 | 27 | 0 | 21 | 10 | 15 | 20 | 106 | 34 | 0 | 22 | 2 | 0 | 31 | 33 | 44 | 0 | 0 | 40 | 40 | 0 | 192 | 18 | 0 | 9 | 270 | 0 | 0 | 0 | 32 | 0 | 0 | 48 | 0 | 17 | 10 | 25 | 0 | 6 | 0 | 28 | 105 | 17 | 2 | 51 | 17 | 36 | 0 | 9 | 25 | 400 | 0 | 0 | 17 | 34 | 0 | 17 | 18 | 76 | 17 | 269 | 7 | 0 |  | 490 | 0 | 0 | 0 | 16 | 0 | 0 | 0 | 20 | 0 | 0 | 174 | 16 | 16 | 0 | 0 | 0 | 0 | 4 | 8 | 0 | 8 | 16 | 8 | 0 | 18 | 0 | 10 | 0 | 0 | 160 | 0 | 0 | 0 | 0 | 165 | 0 | 0 | 30 | 0 | 0 | 415 | 0 | 0 | 35 | 0 | 35 | 0 | 3 | 35 | 622 | 106 | 0 | 0 | 3 | 44 | 114 | 0 | 0 | 0 | 16 | 282 | 0 | 101 |  | 4453 | 2970 | 7423 | 2736 | 490 | 1514 | 30 | 1130 | 1064 | 30 | 7 | 117 | 106 | 199 | 1080 | 85.69
16:00 | 0 | 0 | 0 | 0 | 200 | 74 | 0 | 329 | 274 |  | 0 | 0 | 153 | 8 | 64 | 0 | 0 | 0 | 0 | 8 | 8 | 16 | 0 | 0 | 0 | 0 | 17 | 35 | 17 | 16 | 21 | 13 | 25 | 28 | 49 | 0 | 30 | 0 | 0 | 0 | 25 | 150 | 0 | 0 | 0 |  | 12 | 32 | 0 | 22 | 0 | 20 | 0 | 2 | 0 | 0 | 0 | 345 | 0 | 217 | 8 | 0 | 5 | 5 | 0 | 43 | 0 | 27 | 0 | 19 | 10 | 16 | 20 | 96 | 49 | 0 | 21 | 1 | 0 | 31 | 35 | 47 | 0 | 0 | 40 | 40 | 0 | 193 | 18 | 0 | 8 | 280 | 0 | 0 | 0 | 32 | 0 | 0 | 58 | 0 | 17 | 6 | 25 | 0 | 21 | 0 | 28 | 105 | 17 | 1 | 51 | 17 | 51 | 17 | 9 | 17 | 390 | 0 | 0 | 17 | 34 | 0 | 17 | 9 | 73 | 15 | 278 | 18 | 0 |  | 490 | 0 | 0 | 0 | 16 | 0 | 0 | 0 | 20 | 0 | 0 | 173 | 15 | 32 | 0 | 0 | 0 | 0 | 4 | 8 | 0 | 8 | 16 | 8 | 0 | 18 | 0 | 10 | 0 | 0 | 160 | 0 | 0 | 0 | 0 | 148 | 0 | 0 | 30 | 0 | 0 | 415 | 0 | 0 | 35 | 0 | 35 | 0 | 2 | 35 | 622 | 108 | 0 | 0 | 1 | 22 | 115 | 0 | 0 | 0 | 8 | 206 | 0 | 46 |  | 4545 | 2806 | 7351 | 2765 | 490 | 1525 | 30 | 1190 | 988 | 30 | 18 | 123 | 96 | 96 | 1006 | 85.69
17:00 | 0 | 0 | 0 | 0 | 200 | 74 | 0 | 324 | 275 |  | 0 | 0 | 160 | 9 | 64 | 0 | 0 | 0 | 0 | 8 | 8 | 16 | 0 | 0 | 0 | 0 | 17 | 35 | 17 | 16 | 21 | 10 | 33 | 28 | 49 | 0 | 30 | 0 | 0 | 0 | 25 | 153 | 0 | 0 | 0 |  | 9 | 32 | 4 | 22 | 4 | 20 | 0 | 6 | 0 | 0 | 0 | 300 | 0 | 220 | 8 | 0 | 5 | 5 | 0 | 51 | 0 | 28 | 1 | 19 | 10 | 16 | 20 | 94 | 46 | 0 | 21 | 0 | 0 | 31 | 36 | 48 | 0 | 0 | 60 | 84 | 0 | 193 | 18 | 0 | 8 | 275 | 0 | 3 | 0 | 47 | 0 | 0 | 47 | 0 | 11 | 1 | 25 | 0 | 48 | 0 | 38 | 105 | 41 | 0 | 118 | 17 | 51 | 17 | 9 | 25 | 400 | 0 | 0 | 30 | 34 | 0 | 17 | 1 | 74 | 17 | 279 | 7 | 0 |  | 489 | 0 | 0 | 0 | 16 | 0 | 0 | 0 | 25 | 51 | 8 | 176 | 18 | 49 | 0 | 0 | 0 | 34 | 17 | 25 | 0 | 8 | 16 | 8 | 15 | 18 | 0 | 10 | 0 | 0 | 160 | 0 | 0 | 0 | 0 | 139 | 0 | 0 | 91 | 0 | 0 | 414 | 0 | 0 | 35 | 0 | 35 | 0 | 1 | 35 | 622 | 107 | 0 | 6 | 0 | 4 | 115 | 0 | 0 | 0 | 1 | 148 | 0 | 6 |  | 4728 | 2902 | 7630 | 2751 | 489 | 1587 | 91 | 1374 | 930 | 30 | 7 | 263 | 94 | 14 | 1060 | 85.68
18:00 | 0 | 0 | 0 | 0 | 200 | 71 | 0 | 321 | 270 |  | 0 | 0 | 150 | 8 | 64 | 0 | 0 | 0 | 0 | 8 | 8 | 16 | 0 | 0 | 0 | 0 | 30 | 55 | 17 | 16 | 21 | 10 | 33 | 28 | 49 | 0 | 30 | 0 | 0 | 0 | 25 | 152 | 0 | 0 | 0 |  | 9 | 32 | 51 | 22 | 13 | 20 | 0 | 5 | 0 | 0 | 0 | 305 | 0 | 220 | 8 | 0 | 5 | 5 | 0 | 51 | 0 | 29 | 8 | 19 | 10 | 16 | 21 | 110 | 58 | 0 | 21 | 0 | 0 | 31 | 33 | 48 | 0 | 0 | 60 | 84 | 0 | 193 | 18 | 0 | 10 | 305 | 0 | 5 | 150 | 65 | 105 | 0 | 48 | 0 | 17 | 0 | 25 | 0 | 53 | 0 | 47 | 105 | 51 | 0 | 290 | 17 | 51 | 17 | 11 | 25 | 400 | 9 | 0 | 142 | 34 | 0 | 17 | 0 | 75 | 17 | 278 | 11 | 0 |  | 492 | 0 | 0 | 0 | 74 | 0 | 0 | 0 | 25 | 76 | 16 | 130 | 24 | 72 | 0 | 0 | 0 | 34 | 17 | 74 | 0 | 0 | 16 | 8 | 33 | 18 | 0 | 10 | 0 | 0 | 160 | 0 | 0 | 0 | 0 | 137 | 0 | 0 | 91 | 0 | 0 | 414 | 13 | 0 | 35 | 0 | 35 | 0 | 0 | 35 | 622 | 108 | 0 | 45 | 0 | 0 | 115 | 0 | 0 | 0 | 0 | 150 | 0 | 0 |  | 5467 | 3079 | 8546 | 2718 | 492 | 1604 | 346 | 1900 | 932 | 30 | 11 | 403 | 110 | 0 | 1202 | 85.68
18:30 | 0 | 0 | 0 | 0 | 0 | 0 | 0 | 0 | 0 |  | 0 | 0 | 0 | 0 | 0 | 0 | 0 | 0 | 0 | 0 | 0 | 0 | 0 | 0 | 0 | 0 | 0 | 0 | 0 | 0 | 0 | 0 | 0 | 0 | 0 | 0 | 0 | 0 | 0 | 0 | 0 | 0 | 0 | 0 | 0 |  | 0 | 0 | 0 | 0 | 0 | 0 | 0 | 0 | 0 | 0 | 0 | 0 | 0 | 0 | 0 | 0 | 0 | 0 | 0 | 0 | 0 | 0 | 0 | 0 | 0 | 0 | 0 | 0 | 0 | 0 | 0 | 0 | 0 | 0 | 0 | 0 | 0 | 0 | 0 | 0 | 0 | 0 | 0 | 0 | 0 | 0 | 0 | 0 | 0 | 0 | 0 | 0 | 0 | 0 | 0 | 0 | 0 | 0 | 0 | 0 | 0 | 0 | 0 | 0 | 0 | 0 | 0 | 0 | 0 | 0 | 0 | 0 | 0 | 0 | 0 | 0 | 0 | 0 | 0 | 0 | 0 | 0 | 0 |  | 0 | 0 | 0 | 0 | 0 | 0 | 0 | 0 | 0 | 0 | 0 | 0 | 0 | 0 | 0 | 0 | 0 | 0 | 0 | 0 | 0 | 0 | 0 | 0 | 0 | 0 | 0 | 0 | 0 | 0 | 0 | 0 | 0 | 0 | 0 | 0 | 0 | 0 | 0 | 0 | 0 | 0 | 0 | 0 | 0 | 0 | 0 | 0 | 0 | 0 | 0 | 0 | 0 | 0 | 0 | 0 | 0 | 0 | 0 | 0 | 0 | 0 | 0 | 0 |  | 0 | 0 | 0 | 0 | 0 | 0 | 0 | 0 | 0 | 0 | 0 | 0 | 0 | 0 | 555 | 0
19:00 | 0 | 0 | 0 | 0 | 200 | 74 | 0 | 318 | 270 |  | 0 | 0 | 150 | 8 | 64 | 0 | 0 | 0 | 0 | 8 | 8 | 16 | 0 | 0 | 0 | 0 | 54 | 55 | 35 | 16 | 21 | 0 | 33 | 28 | 49 | 0 | 30 | 0 | 0 | 0 | 25 | 153 | 0 | 0 | 0 |  | 12 | 32 | 51 | 22 | 13 | 20 | 0 | 10 | 0 | 0 | 0 | 320 | 0 | 221 | 8 | 0 | 5 | 5 | 0 | 51 | 0 | 33 | 8 | 17 | 10 | 16 | 21 | 114 | 106 | 0 | 21 | 0 | 0 | 31 | 34 | 46 | 0 | 0 | 60 | 84 | 0 | 192 | 19 | 0 | 10 | 300 | 0 | 5 | 150 | 65 | 100 | 0 | 48 | 0 | 17 | 0 | 25 | 0 | 53 | 0 | 47 | 105 | 51 | 0 | 300 | 17 | 51 | 17 | 12 | 25 | 400 | 17 | 0 | 162 | 34 | 0 | 17 | 0 | 74 | 17 | 278 | 0 | 0 |  | 492 | 0 | 0 | 0 | 83 | 0 | 0 | 0 | 39 | 69 | 16 | 130 | 24 | 83 | 0 | 0 | 0 | 34 | 17 | 67 | 0 | 0 | 40 | 8 | 35 | 18 | 0 | 10 | 0 | 0 | 160 | 0 | 0 | 0 | 0 | 135 | 0 | 0 | 90 | 0 | 0 | 400 | 17 | 0 | 35 | 0 | 35 | 0 | 0 | 35 | 622 | 108 | 0 | 45 | 0 | 0 | 115 | 0 | 0 | 0 | 0 | 151 | 0 | 0 |  | 5594 | 3113 | 8707 | 2766 | 492 | 1592 | 340 | 2007 | 933 | 30 | 0 | 433 | 114 | 0 | 1099 | 85.67
19:30 | 0 | 0 | 0 | 0 | 200 | 74 | 0 | 333 | 268 |  | 0 | 0 | 160 | 9 | 64 | 30 | 0 | 0 | 0 | 8 | 8 | 16 | 0 | 0 | 0 | 0 | 54 | 55 | 35 | 16 | 21 | 0 | 33 | 28 | 49 | 0 | 30 | 0 | 0 | 0 | 25 | 157 | 0 | 0 | 0 |  | 12 | 32 | 51 | 22 | 0 | 20 | 0 | 6 | 0 | 0 | 0 | 325 | 0 | 216 | 8 | 0 | 5 | 5 | 0 | 51 | 0 | 29 | 8 | 17 | 10 | 16 | 21 | 114 | 105 | 0 | 21 | 0 | 0 | 31 | 52 | 46 | 0 | 0 | 60 | 84 | 0 | 197 | 19 | 0 | 10 | 300 | 0 | 5 | 178 | 65 | 105 | 0 | 48 | 0 | 17 | 0 | 25 | 0 | 53 | 0 | 47 | 105 | 51 | 0 | 300 | 17 | 51 | 17 | 9 | 25 | 400 | 17 | 0 | 162 | 34 | 0 | 17 | 0 | 74 | 17 | 269 | 0 | 0 |  | 492 | 0 | 0 | 0 | 99 | 0 | 0 | 0 | 27 | 69 | 8 | 131 | 25 | 110 | 0 | 0 | 0 | 34 | 17 | 60 | 0 | 0 | 40 | 8 | 35 | 18 | 0 | 10 | 0 | 0 | 160 | 0 | 0 | 0 | 0 | 134 | 0 | 0 | 90 | 0 | 0 | 402 | 17 | 0 | 35 | 0 | 35 | 0 | 0 | 35 | 622 | 108 | 0 | 45 | 0 | 0 | 115 | 0 | 0 | 0 | 0 | 149 | 0 | 0 |  | 5674 | 3130 | 8804 | 2780 | 492 | 1617 | 373 | 2057 | 931 | 30 | 0 | 410 | 114 | 0 | 1033 | 0
20:00 | 0 | 0 | 0 | 0 | 200 | 74 | 0 | 333 | 265 |  | 0 | 0 | 156 | 9 | 64 | 45 | 0 | 0 | 0 | 8 | 8 | 16 | 0 | 0 | 0 | 0 | 54 | 55 | 35 | 16 | 21 | 0 | 33 | 28 | 49 | 0 | 30 | 0 | 0 | 0 | 25 | 158 | 0 | 0 | 0 |  | 12 | 32 | 51 | 22 | 0 | 20 | 0 | 6 | 0 | 0 | 0 | 300 | 0 | 224 | 8 | 0 | 5 | 5 | 0 | 51 | 0 | 29 | 8 | 17 | 10 | 21 | 21 | 112 | 106 | 0 | 21 | 0 | 0 | 31 | 53 | 43 | 0 | 0 | 62 | 84 | 0 | 201 | 19 | 0 | 10 | 300 | 8 | 5 | 179 | 65 | 77 | 0 | 48 | 0 | 17 | 0 | 25 | 0 | 53 | 0 | 47 | 105 | 51 | 0 | 300 | 17 | 51 | 17 | 13 | 25 | 400 | 17 | 0 | 162 | 34 | 0 | 17 | 0 | 75 | 17 | 269 | 0 | 0 |  | 491 | 0 | 0 | 0 | 99 | 0 | 0 | 0 | 27 | 63 | 16 | 131 | 24 | 100 | 0 | 0 | 0 | 34 | 17 | 43 | 0 | 8 | 40 | 8 | 34 | 18 | 0 | 10 | 0 | 0 | 160 | 0 | 0 | 0 | 0 | 134 | 0 | 0 | 90 | 0 | 0 | 400 | 17 | 0 | 35 | 0 | 35 | 0 | 0 | 35 | 622 | 108 | 0 | 63 | 0 | 0 | 115 | 0 | 0 | 153 | 0 | 149 | 0 | 0 |  | 5660 | 3279 | 8939 | 2784 | 491 | 1605 | 346 | 2101 | 1084 | 30 | 0 | 386 | 112 | 0 | 952 | 85.68
21:00 | 0 | 0 | 0 | 0 | 200 | 74 | 0 | 345 | 274 |  | 0 | 0 | 160 | 8 | 64 | 55 | 0 | 0 | 0 | 8 | 8 | 16 | 0 | 0 | 0 | 0 | 17 | 35 | 17 | 16 | 21 | 5 | 33 | 28 | 50 | 0 | 30 | 0 | 0 | 0 | 25 | 158 | 0 | 0 | 0 |  | 12 | 32 | 51 | 22 | 0 | 20 | 0 | 8 | 0 | 0 | 0 | 300 | 0 | 221 | 8 | 0 | 5 | 5 | 0 | 51 | 0 | 29 | 8 | 18 | 10 | 21 | 21 | 112 | 108 | 0 | 16 | 0 | 0 | 31 | 53 | 46 | 0 | 0 | 61 | 84 | 0 | 199 | 19 | 0 | 10 | 280 | 12 | 5 | 100 | 65 | 0 | 0 | 48 | 0 | 17 | 0 | 25 | 0 | 51 | 0 | 47 | 105 | 51 | 0 | 300 | 17 | 51 | 17 | 9 | 25 | 400 | 4 | 0 | 162 | 34 | 0 | 17 | 0 | 75 | 17 | 279 | 0 | 0 |  | 492 | 0 | 0 | 0 | 82 | 0 | 0 | 0 | 27 | 66 | 16 | 126 | 25 | 110 | 0 | 0 | 0 | 34 | 17 | 43 | 0 | 8 | 40 | 8 | 34 | 18 | 0 | 10 | 0 | 0 | 160 | 0 | 0 | 0 | 0 | 134 | 0 | 0 | 92 | 0 | 0 | 397 | 17 | 0 | 35 | 0 | 35 | 0 | 0 | 35 | 622 | 108 | 0 | 63 | 0 | 0 | 112 | 0 | 0 | 348 | 0 | 149 | 0 | 0 |  | 5441 | 3463 | 8904 | 2802 | 492 | 1601 | 192 | 2007 | 1279 | 30 | 0 | 389 | 112 | 0 | 683 | 85.67
22:00 | 0 | 0 | 0 | 0 | 200 | 74 | 0 | 347 | 280 |  | 0 | 0 | 148 | 9 | 64 | 55 | 0 | 0 | 0 | 8 | 8 | 16 | 0 | 0 | 0 | 0 | 17 | 35 | 17 | 16 | 21 | 23 | 33 | 28 | 50 | 0 | 30 | 0 | 0 | 0 | 25 | 158 | 0 | 0 | 0 |  | 12 | 32 | 51 | 22 | 0 | 20 | 0 | 10 | 0 | 0 | 0 | 300 | 0 | 221 | 8 | 0 | 5 | 5 | 0 | 51 | 0 | 29 | 8 | 18 | 10 | 23 | 21 | 108 | 109 | 0 | 17 | 0 | 0 | 31 | 53 | 48 | 0 | 0 | 50 | 84 | 0 | 199 | 19 | 0 | 10 | 270 | 12 | 5 | 70 | 65 | 0 | 0 | 48 | 0 | 17 | 0 | 25 | 0 | 53 | 0 | 47 | 105 | 51 | 0 | 300 | 17 | 51 | 0 | 9 | 25 | 385 | 0 | 0 | 162 | 34 | 0 | 17 | 0 | 73 | 17 | 278 | 0 | 0 |  | 492 | 0 | 0 | 0 | 82 | 0 | 0 | 0 | 27 | 62 | 8 | 126 | 25 | 110 | 0 | 0 | 0 | 34 | 17 | 0 | 0 | 8 | 40 | 8 | 34 | 18 | 0 | 10 | 0 | 0 | 161 | 0 | 0 | 0 | 0 | 133 | 0 | 0 | 92 | 0 | 0 | 353 | 17 | 0 | 35 | 0 | 35 | 0 | 0 | 35 | 622 | 108 | 0 | 82 | 0 | 0 | 114 | 0 | 0 | 479 | 0 | 149 | 0 | 0 |  | 5372 | 3516 | 8888 | 2798 | 492 | 1545 | 162 | 2000 | 1411 | 30 | 0 | 342 | 108 | 0 | 250 | 85.67
23:00 | 0 | 0 | 0 | 0 | 200 | 74 | 0 | 360 | 280 |  | 0 | 0 | 155 | 8 | 64 | 55 | 0 | 0 | 0 | 8 | 8 | 16 | 0 | 0 | 0 | 0 | 17 | 35 | 17 | 16 | 21 | 23 | 33 | 28 | 50 | 0 | 30 | 0 | 0 | 0 | 25 | 158 | 0 | 0 | 0 |  | 10 | 32 | 51 | 22 | 0 | 20 | 0 | 18 | 0 | 0 | 0 | 300 | 0 | 182 | 8 | 0 | 5 | 5 | 0 | 51 | 0 | 29 | 0 | 19 | 10 | 29 | 21 | 104 | 109 | 0 | 19 | 0 | 0 | 31 | 53 | 49 | 0 | 0 | 62 | 84 | 0 | 199 | 19 | 0 | 10 | 295 | 12 | 5 | 10 | 40 | 0 | 0 | 48 | 0 | 17 | 0 | 25 | 0 | 15 | 0 | 47 | 105 | 30 | 0 | 51 | 17 | 35 | 0 | 9 | 25 | 400 | 0 | 0 | 17 | 34 | 0 | 17 | 0 | 62 | 17 | 278 | 0 | 0 |  | 492 | 0 | 0 | 0 | 82 | 0 | 0 | 0 | 28 | 23 | 0 | 130 | 23 | 110 | 0 | 0 | 0 | 34 | 16 | 0 | 0 | 8 | 16 | 8 | 34 | 18 | 0 | 10 | 0 | 0 | 161 | 0 | 0 | 0 | 0 | 133 | 0 | 0 | 92 | 0 | 0 | 421 | 0 | 0 | 35 | 0 | 35 | 0 | 0 | 35 | 622 | 108 | 0 | 119 | 0 | 0 | 114 | 0 | 0 | 531 | 0 | 149 | 0 | 0 |  | 4843 | 3587 | 8430 | 2812 | 492 | 1652 | 102 | 1496 | 1463 | 30 | 0 | 279 | 104 | 0 | 0 | 85.67
24:00 | 0 | 0 | 0 | 0 | 200 | 73 | 0 | 368 | 296 |  | 0 | 0 | 155 | 9 | 47 | 55 | 0 | 0 | 0 | 8 | 8 | 16 | 0 | 0 | 0 | 0 | 17 | 35 | 17 | 16 | 21 | 23 | 33 | 30 | 8 | 0 | 30 | 0 | 0 | 0 | 25 | 158 | 0 | 0 | 0 |  | 9 | 32 | 6 | 22 | 0 | 20 | 0 | 18 | 0 | 0 | 0 | 300 | 0 | 182 | 8 | 0 | 5 | 5 | 0 | 51 | 0 | 0 | 0 | 19 | 10 | 29 | 21 | 94 | 110 | 0 | 16 | 0 | 0 | 31 | 51 | 49 | 0 | 0 | 62 | 84 | 0 | 200 | 19 | 0 | 10 | 250 | 12 | 5 | 0 | 32 | 0 | 0 | 48 | 0 | 17 | 0 | 25 | 0 | 6 | 0 | 28 | 50 | 17 | 0 | 51 | 17 | 17 | 0 | 9 | 25 | 371 | 0 | 0 | 17 | 34 | 0 | 17 | 0 | 72 | 17 | 300 | 0 | 0 |  | 493 | 0 | 0 | 0 | 82 | 0 | 0 | 0 | 0 | 0 | 0 | 130 | 22 | 64 | 0 | 0 | 0 | 0 | 0 | 0 | 0 | 0 | 0 | 8 | 34 | 18 | 0 | 10 | 0 | 0 | 161 | 0 | 0 | 0 | 0 | 133 | 0 | 0 | 0 | 0 | 0 | 419 | 0 | 0 | 35 | 0 | 35 | 0 | 0 | 35 | 580 | 106 | 0 | 150 | 0 | 0 | 114 | 0 | 0 | 553 | 0 | 149 | 0 | 0 |  | 4548 | 3331 | 7879 | 2814 | 493 | 1615 | 0 | 1302 | 1443 | 30 | 0 | 88 | 94 | 0 | 0 | 85.67
KWH | 0 | 0 | 0 | 0 | 3858000 | 1717681 | 0 | 8105990 | 6520000 |  | 0 | 0 | 3803113 | 177600 | 887136 | 619900 | 0 | 0 | 0 | 167040 | 177840 | 281280 | 0 | 0 | 0 | 0 | 336240 | 669396 | 413984 | 408708 | 540000 | 361080 | 721512 | 670400 | 743040 | 0 | 730500 | 0 | 0 | 0 | 380266 | 3609789 | 0 | 0 | 0 |  | 253920 | 444207 | 341498 | 468240 | 29760 | 367200 | 0 | 321120 | 0 | 0 | 0 | 7931200 | 0 | 5075000 | 167272 | 0 | 132840 | 136320 | 0 | 883024 | 0 | 441120 | 43478 | 447012 | 224460 | 547300 | 478280 | 2289600 | 1787520 | 0 | 483120 | 12500 | 0 | 706080 | 906600 | 1020600 | 0 | 0 | 1423584 | 1206720 | 0 | 5035380 | 444000 | 0 | 221400 | 7205000 | 47568 | 57120 | 1144320 | 815455 | 278057 | 0 | 1106400 | 0 | 328896 | 109620 | 552960 | 0 | 388072 | 0 | 651600 | 1684908 | 640654 | 23281 | 2476473 | 260230 | 824651 | 110580 | 189000 | 488640 | 9038400 | 104640 | 29190 | 1130400 | 819218 | 0 | 353880 | 188172 | 1639680 | 349560 | 6953300 | 43490 | 0 |  | 11632727 | 0 | 0 | 0 | 909120 | 0 | 0 | 0 | 271200 | 411264 | 66000 | 3138000 | 484797 | 746208 | 0 | 0 | 0 | 231354 | 120638 | 280248 | 0 | 115861 | 248198 | 144734 | 228080 | 401760 | 0 | 221634 | 0 | 0 | 3899000 | 0 | 0 | 0 | 0 | 4164782 | 0 | 0 | 1133760 | 0 | 0 | 9986181 | 133920 | 0 | 513120 | 0 | 573024 | 0 | 33750 | 564192 | 14944300 | 2946927 | 0 | 478800 | 31920 | 474480 | 2025600 | 0 | 0 | 3360600 | 167165 | 5183100 | 0 | 1014440 |  | 110204265 | 71280884 | 181485149 | 66612059 | 11632727 | 37928515 | 2556137 | 26921516 | 27387000 | 730500 | 43490 | 3299087 | 2289600 | 2084518 | 0
Fuel Cost | 0 | 0 | 0 | 0 | 4320960 | 2284515.73 | 0 | 8511289.5 | 7041600 |  | 0 | 0 | 4221455.43 | 1985568 | 11754552 | 8213675 | 0 | 0 | 0 | 2442124.8 | 2502208.8 | 4559548.8 | 0 | 0 | 0 | 0 | 4276972.8 | 9036846 | 5551525.44 | 306531 | 405000 | 0 | 0 | 0 | 12639110.4 | 0 | 197235 | 0 | 0 | 0 | 6217349.1 | 3754180.56 | 0 | 0 | 0 |  | 3313656 | 7409372.76 | 5812295.96 | 6325922.4 | 377356.8 | 4248504 | 0 | 1069329.6 | 0 | 0 | 0 | 8803632 | 0 | 5887000 | 215780.88 | 0 | 150109.2 | 203116.8 | 0 | 1474650.08 | 0 | 7618142.4 | 584779.1 | 612406.44 | 168345 | 957775 | 358710 | 16439328 | 1948396.8 | 0 | 657043.2 | 199250 | 0 | 932025.6 | 1577484 | 1765638 | 0 | 0 | 2761752.96 | 2751321.6 | 0 | 5085733.8 | 954600 | 0 | 438372 | 7205000 | 35676 | 43411.2 | 23984947.2 | 11130960.75 | 5828074.72 | 0 | 14914272 | 0 | 4555209.6 | 1281457.8 | 5706547.2 | 0 | 5149715.44 | 0 | 7923456 | 24363769.68 | 8104273.1 | 0 | 29073793.02 | 2833904.7 | 8766040.13 | 1500570.6 | 2436210 | 5756179.2 | 8315328 | 1355088 | 421795.5 | 14344776 | 9322700.84 | 0 | 4621672.8 | 2248655.4 | 24546009.6 | 4603705.2 | 0 | 0 | 0 |  | 34898181 | 0 | 0 | 0 | 9463939.2 | 0 | 0 | 0 | 4884312 | 7402752 | 948420 | 3514560 | 940506.18 | 8133667.2 | 0 | 0 | 0 | 3879806.58 | 2109958.62 | 4383078.72 | 0 | 1918658.16 | 4197028.18 | 1972724.42 | 3847709.6 | 831643.2 | 0 | 167776.938 | 0 | 0 | 20625710 | 0 | 0 | 0 | 0 | 5330920.96 | 0 | 0 | 23786284.8 | 0 | 0 | 9886319.19 | 1799884.8 | 0 | 6070209.6 | 0 | 7277404.8 | 0 | 372937.5 | 6849290.88 | 134648143 | 3005865.54 | 0 | 3543120 | 361015.2 | 5565650.4 | 31052448 | 0 | 0 | 0 | 0 | 0 | 0 | 0 |  | 431697278.42 | 353669926.668 | 785367205.088 | 63983164.158 | 34898181 | 44912598.23 | 53599306.72 | 349508771.56 | 155273853 | 197235 | 0 | 56104005.62 | 16439328 | 10450761.8 | 0
Yesterday Day Peak | 0 | 0 | 0 | 0 | 200 | 71 | 0 | 341 | 273 |  | 0 | 0 | 157 | 10 | 64 | 0 | 0 | 0 | 0 | 8 | 8 | 16 | 0 | 0 | 0 | 0 | 17 | 35 | 17 | 16 | 21 | 16 | 33 | 26 | 50 | 0 | 30 | 0 | 0 | 0 | 21 | 158 | 0 | 0 | 0 |  | 12 | 25 | 0 | 22 | 0 | 20 | 0 | 2 | 0 | 0 | 0 | 295 | 0 | 224 | 8 | 0 | 5 | 5 | 0 | 43 | 0 | 32 | 0 | 19 | 8 | 15 | 18 | 100 | 34 | 0 | 22 | 2 | 0 | 31 | 31 | 47 | 0 | 0 | 60 | 40 | 0 | 192 | 18 | 0 | 9 | 325 | 0 | 0 | 100 | 32 | 0 | 0 | 48 | 0 | 17 | 19 | 25 | 0 | 5 | 0 | 28 | 105 | 17 | 4 | 52 | 17 | 34 | 0 | 9 | 25 | 400 | 0 | 0 | 17 | 34 | 0 | 17 | 30 | 88 | 17 | 268 | 0 | 0 |  | 481 | 0 | 0 | 0 | 32 | 0 | 0 | 0 | 20 | 0 | 0 | 182 | 18 | 0 | 0 | 0 | 0 | 0 | 0 | 0 | 0 | 8 | 0 | 8 | 0 | 15 | 0 | 10 | 0 | 0 | 160 | 0 | 0 | 0 | 0 | 161 | 0 | 0 | 89 | 0 | 0 | 420 | 17 | 0 | 30 | 0 | 30 | 0 | 5 | 35 | 622 | 105 | 0 | 0 | 5 | 76 | 115 | 0 | 0 | 0 | 30 | 278 | 0 | 164 |  | 7776 | DayPeak
Yesterday Evening Peak | 0 | 0 | 0 | 0 | 200 | 74 | 0 | 333 | 265 | 0 | 0 | 0 | 156 | 9 | 64 | 45 | 0 | 0 | 0 | 8 | 8 | 16 | 0 | 0 | 0 | 0 | 54 | 55 | 35 | 16 | 21 | 0 | 33 | 28 | 49 | 0 | 30 | 0 | 0 | 0 | 25 | 158 | 0 | 0 | 0 | 0 | 12 | 32 | 51 | 22 | 0 | 20 | 0 | 6 | 0 | 0 | 0 | 300 | 0 | 224 | 8 | 0 | 5 | 5 | 0 | 51 | 0 | 29 | 8 | 17 | 10 | 21 | 21 | 112 | 106 | 0 | 21 | 0 | 0 | 31 | 53 | 43 | 0 | 0 | 62 | 84 | 0 | 201 | 19 | 0 | 10 | 300 | 8 | 5 | 179 | 65 | 77 | 0 | 48 | 0 | 17 | 0 | 25 | 0 | 53 | 0 | 47 | 105 | 51 | 0 | 300 | 17 | 51 | 17 | 13 | 25 | 400 | 17 | 0 | 162 | 34 | 0 | 17 | 0 | 75 | 17 | 269 | 0 | 0 |  | 491 | 0 | 0 | 0 | 99 | 0 | 0 | 0 | 27 | 63 | 16 | 131 | 24 | 100 | 0 | 0 | 0 | 34 | 17 | 43 | 0 | 8 | 40 | 8 | 34 | 18 | 0 | 10 | 0 | 0 | 160 | 0 | 0 | 0 | 0 | 134 | 0 | 0 | 90 | 0 | 0 | 400 | 17 | 0 | 35 | 0 | 35 | 0 | 0 | 35 | 622 | 108 | 0 | 63 | 0 | 0 | 115 | 0 | 0 | 153 | 0 | 149 | 0 | 0 |  | 8939 | EvPeak
Forecast for Evening | 0 | 0 | 0 | 0 | 200 | 73 | 0 | 400 | 330 | 0 | 0 | 0 | 160 | 9 | 90 | 55 | 0 | 0 | 0 | 8 | 8 | 16 | 0 | 0 | 0 | 0 | 54 | 55 | 55 | 22 | 22 | 24 | 33 | 33 | 50 | 0 | 30 | 0 | 0 | 0 | 25 | 161 | 0 | 0 | 0 | 0 | 12 | 34 | 51 | 22 | 0 | 20 | 0 | 7 | 0 | 0 | 0 | 360 | 0 | 220 | 8 | 0 | 5 | 5 | 0 | 51 | 0 | 31 | 8 | 21 | 10 | 33 | 21 | 153 | 100 | 0 | 22 | 0 | 0 | 31 | 45 | 44 | 0 | 0 | 62 | 86 | 0 | 225 | 19 | 0 | 10 | 330 | 0 | 5 | 200 | 98 | 100 | 0 | 48 | 0 | 17 | 0 | 25 | 0 | 55 | 0 | 47 | 105 | 51 | 0 | 300 | 17 | 51 | 0 | 9 | 25 | 400 | 17 | 0 | 162 | 34 | 0 | 17 |  | 94 | 17 | 300 |  |  |  | 496 | 0 | 0 | 0 | 100 | 0 | 0 | 0 | 40 | 76 | 40 | 180 | 25 | 100 | 0 | 0 | 0 | 32 | 25 | 90 | 0 | 8 | 40 | 8 | 36 | 22 | 0 | 10 | 0 | 0 | 160 | 0 | 0 | 0 |  | 190 | 0 | 0 | 90 | 0 | 0 | 400 | 17 | 50 | 35 | 0 | 34 | 0 | 0 | 35 | 622 | 105 |  | 0 |  |  | 115 | 0 |  | 540 |  | 300 | 0
Forecast for Day | 0 | 0 | 0 | 0 | 200 | 70 | 0 | 400 | 330 | 0 | 0 | 0 | 150 | 9 | 90 | 55 | 0 | 0 | 0 | 8 | 8 | 16 | 0 | 0 | 0 | 0 | 17 | 35 | 35 | 19 | 22 | 24 | 33 | 33 | 50 | 0 | 30 | 0 | 0 | 0 | 25 | 161 | 0 | 0 | 0 | 0 | 12 | 25 | 51 | 22 | 0 | 20 | 0 | 4 | 0 | 0 | 0 | 360 | 0 | 220 | 8 | 0 | 5 | 5 | 0 | 43 | 0 | 31 | 8 | 21 | 10 | 25 | 21 | 135 | 70 | 0 | 22 | 1.6 | 0 | 31 | 45 | 44 | 0 | 0 | 62 | 40 | 0 | 225 | 19 | 0 | 10 | 330 | 0 | 5 | 100 | 32 | 0 | 0 | 48 | 0 | 17 | 20 | 25 | 0 | 6 |  | 28 | 105 | 17 | 5 | 51 | 17 | 34 | 0 | 9 | 25 | 400 | 0 | 50 | 17 | 34 | 0 | 17 | 30 | 94 | 17 | 290 |  |  |  | 496 | 0 | 0 | 0 | 32 | 0 | 0 | 0 | 0 | 0 | 0 | 130 | 19 | 0 | 0 | 0 | 0 | 0 | 0 | 0 | 0 | 8 | 0 | 8 | 0 | 22 | 0 | 10 | 0 | 0 | 160 | 0 | 0 | 0 | 0 | 160 | 0 | 0 | 90 | 0 | 0 | 400 | 17 | 0 | 35 | 0 | 34 | 0 | 8 | 35 | 622 | 105 |  | 0 | 6 | 100 | 115 | 0 |  | 540 | 30 | 150 | [6 empty] | g | h | o | c | h | t | s
Generation at 08:00(Today) | 0 | 0 | 0 | 0 | 200 | 71 | 0 | 392 | 334 | 0 | 0 | 0 | 158 | 8 | 25 | 55 | 0 | 0 | 0 | 8 | 8 | 16 | 0 | 0 | 0 | 0 | 0 | 17 | 17 | 16 | 21 | 24 | 33 | 33 | 24 | 0 | 30 | 0 | 0 | 0 | 25 | 158 | 0 | 0 | 0 | 0 | 7 | 25 | 0 | 22 | 0 | 19 | 0 | 33 | 0 | 0 | 0 | 330 | 0 | 221 | 8 | 0 | 5 | 5 | 0 | 51 | 0 | 0 | 0 | 19 | 8 | 22 | 17 | 90 | 100 | 0 | 0 | 0 | 0 | 31 | 33 | 49 | 0 | 0 | 62 | 50 | 0 | 200 | 19 | 0 | 10 | 330 | 0 | 5 | 0 | 32 | 0 | 0 | 48 | 0 | 17 | 3 | 25 | 0 | 6 | 0 | 28 | 50 | 17 | 1 | 52 | 0 | 17 | 0 | 9 | 25 | 400 | 0 | 10 | 17 | 34 | 0 | 17 | 7 | 54 | 17 | 278 | 0 | 0 | 0 | 493 | 0 | 0 | 0 | 16 | 0 | 0 | 0 | 0 | 0 | 0 | 133 | 19 | 0 | 0 | 0 | 0 | 0 | 0 | 0 | 0 | 8 | 0 | 8 | 0 | 18 | 0 | 10 | 0 | 0 | 160 | 0 | 0 | 0 | 0 | 174 | 0 | 0 | 0 | 0 | 0 | 416 | 17 | 0 | 0 | 0 | 33 | 0 | 1 | 0 | 410 | 106 | 0 | 0 | 1 | 16 | 95 | 0 | 0 | 539 | 3 | 150 | 0 |  | 0 |  |  |  | 104.5406 | 11.6327 | 32.8202 | 27.387 | 0.7305 | 2.2896 | 2.0845
181.4851
| Minimum Generation |  | 6187 | 4:00
| Highest Generation |  | 8939 | 20:00
| Day Peak Generation |  | 7776 | 12:00
| Evening Peak Generation |  | 8939 | 20:00
| HVDC Max Flow |  | 493 | 24:00
| HVDC EvPeak Flow |  | 491 | 20:00
| Load factor L.F |  | 84.59% | [161 empty] | 1275.5

## P1
POWER GRID COMPANY OF BANGLADESH LTD.
NATIONAL LOAD DESPATCH CENTER
DAILY REPORT
[7 empty] | Reporting Date : | 2023-01-10
Till now the maximum generation is : - |  |  |  | 14782 | 21:00 | Hrs on | 2022-04-16
The Summary of Yesterday's |  |  | 2023-01-09 | Generation & Demand |  | Today's Actual Min Gen. & Probable Gen. & Demand
Day Peak Generation : |  |  | 7776 | MW Hour : | 12:00 | Min. Gen. at | 5:00 | 6338
Evening Peak Generation : |  |  | 8939 | MW Hour : | 20:00 | Available Max Generation : |  | 10174
E.P. Demand (at gen end) : |  |  | 9972 | MW Hour : | 20:00 | Max Demand (Evening) : |  | 10100
Maximum Generation : |  |  | 8939 | MW Hour : | 20:00 | Reserve(Generation end) |  | 74
Total Gen. (MKWH) : |  |  | 181.4851 | System Load Factor : | 84.59% | Load Shed : |  | 0
EXPORT / IMPORT THROUGH EAST-WEST INTERCONNECTOR
Export from East grid to West grid :- Maximum |  |  |  | -130 | MW at | 8:00 | Energy
Import from West grid to East grid :- Maximum |  |  |  | - | MW at | - | Energy | -
|  | Water Level of Kaptai Lake at 6:00 A M on |  | 2023-01-10
Actual : |  | 85.66 | Ft.(MSL) , | Rule curve : | 101.29 | Ft.( MSL )
Gas Consumed : |  | Total = | 793.63 | MMCFD. | Oil Consumed (PDB) :
HSD :
FO :
Cost of the Consumed Fuel (PDB+Pvt) : |  |  | Gas : | 108895762.388
: |  |  | Coal : | 155273853 | Oil : | 459212083.9 | Total : | 723381699.288
Load Shedding & Other Information
Area |  | Yesterday |  |  |  | Today
|  |  |  | Estimated Demand (S/S end) |  | Estimated Shedding (S/S end) |  | Rates of Shedding
|  | MW |  | MW |  |  | MW | (On Estimated Demand)
Dhaka |  | 401 | 9624:00 | 3233.9672 |  |  | 0 | 0%
Chittagong Area |  | 90 | 2160:00 | 916.1267 |  |  | 0 | 0%
Khulna Area |  | 107 | 2568:00 | 1209.2111 |  |  | 0 | 0%
Rajshahi Area |  | 59 | 1416:00 | 1072.8714 |  |  | 0 | 0%
Cumilla Area |  | 32 | 768:00 | 913.3054 |  |  | 0 | 0%
Mymensingh Area |  | 101 | 2424:00 | 754.5267 |  |  | 0 | 0%
Sylhet Area |  | 62 | 1488:00 | 337.2406 |  |  | 0 | 0%
Barisal Area |  | 0 | 0:00 | 274.9102 |  |  | 0 | 0%
Rangpur Area |  | 100 | 2400:00 | 595.7481 |  |  | 0 | 0%
Total |  | 952 |  | 9307.9075 |  |  | 0
Information of the Generating Units under shut down.
|  | Planned Shut- Down |  |  | Forced Shut- Down
1) Barapukuria ST: Unit-1, 2
2) Ghorasal-3, 4
3) Ashuganj-5
4) Baghabari-70,100 MW
5) Raozan unit-2
6) Siddhirganj 210 MW .
7) Shajibazar 330 MW
8) Sirajganj-1,3
Outage | Restore | Additional Information of Machines, lines, Interruption / Forced Load shed etc. | [5 empty] | Remark
Time | Time
8:07 | 14:54 | Kabirpur 132/33kV S/S XFR, T-3 HT Forced S/D Due to Shutdown taken by DPBS-1 due to 33kV EPZ and
Nayerhat feeder fault.
- | 8:13 | Ashugonj-Modular 230 KV ckt restored.
- | 8:20 | Ashugonj 230/132 KV OAT-12 switched on.
8:23 | 16:59 | Dhamrai 132/33kV S/S Transformer-1 LT Scheduled S/D Due to Annual maintenance.
8:23 | 16:58 | Dhamrai 132/33kV S/S Transformer-1 HT Scheduled S/D Due to Annual maintenance.
8:28 | 16:34 | Magura-Narail 132kV Ckt-1 Scheduled S/D from Magura 132/33kV end Due to Annual maintenance.
8:30 | - | Matarbari 132/33 kV T-1 S/D.
- | 8:30 | Ashugonj-Ashugonj South 230 KV ckt-2 switched on.
8:39 | 15:31 | Bogura(New)-Bogura(Sherpur) 132 kV Ckt-2 Scheduled S/D from Bog-Sherpur 132/33kV end Due to Annual
Maintenance and from Bogura 230/132kV end Due to Annual Maintenance.
8:42 | 15:04 | Brahmanbaria-Shahjibazar 132 kV Ckt-2 Scheduled S/D from Brahmanbaria 132/33kV end Due to Annual
maintenance and from Shahjibazar 132/33kV end Due to Annual Maintenece.
- | 8:45 | Ashugonj 230 KV bus coupler switched on.
8:48 | 17:16 | Dhamrai-Kaliakoir 132 kV Ckt-1 Scheduled S/D from Dhamrai 132/33kV end Due to Annual maintenance and from
Kaliakoir 400/230/132kV end Due to Annual Maintenance.
- | 8:52 | Ashuganj-Sirajganj 230 kV Ckt-1 is restored.
- | 8:53 | Ashugonj-Serajgonj 230 KV ckt-1 switched on.
8:55 | 14:55 | Bakulia-MSML 132 kV Ckt-2 Scheduled S/D from Modern Steel end Due to Annual 132kV line maintenance
the shutdown has been taken from Bakalia Sub-station and from Bakulia 132/33kV end Due to Annual Maintenance.
- | 8:57 | Ashugonj-Ashugonj South 230 KV ckt-1 switched on.
9:01 | 16:58 | BIPTC S/S 400kV Bus-1 Scheduled S/D Due to Annual Maintenance.
9:05 | - | HVDC 400 KV filter bus-1 S/D.
9:07 | 13:54 | Jashore 132/33kV S/S JH-1(L2) Scheduled S/D due to Annul Maintenance.
- | 9:08 | Ashugonj-Midland ckt switched on.
9:08 | 13:54 | Jhenaidah 230/132kV S/S Jhenaidah2-Jashore Ckt-1 Scheduled S/D Due to Annual Maintenance work.
9:25 | - | Mdartek GT-1 S/D.
- | 9:25 | Bogura 132/33kV S/S Transformer-1 HT is restored.
- | 9:25 | Bogura 132/33kV S/S Transformer-1 LT is restored.
9:25 | 17:40 | Mymensingh 132/33kV S/S 50 MW Solar Plant Scheduled S/D Due to S/D due to annual Maintenance of
A-Bus DS(191S) Of RPCL ckt-1.
9:26 | - | Mirpur 132/33kV S/S T2 HT Scheduled S/D Due to Annual Maintenance.
9:26 | - | Mirpur 132/33kV S/S T2 LT Scheduled S/D Due to Annual Maintenance.
9:26 | 17:44 | Chandraghona 132/33kV S/S TR-01(406T) LT Project Work S/D Due to Construction of blastwall.
9:28 | 17:40 | Chandraghona 132/33kV S/S TR-01(406T) HT Project Work S/D Due to Construction of blastwall by G2G.
9:35 | 16:43 | Daudkandi 132/33kV S/S Transformer-3 LT Scheduled S/D Due to Relay testing by SPMD Cumilla.
9:36 | 16:42 | Daudkandi 132/33kV S/S Transformer-3 HT Scheduled S/D Due to Relay testing By SPMD Cumilla.
9:37 | 19:15 | Aminbazar-Manikgonj PP 132kV Ckt-1 Scheduled S/D from Aminbazar 400/230/132kV end Due to A/M deadline checking.
9:39 | 16:41 | Barishal(N)-Madaripur 132 kV Ckt-2 Scheduled S/D from Madaripur 132/33kV end Due to Annual Maintenance
and from Barishal 230/132kV end Due to Annual maintenance.
9:48 | 16:41 | Bhaluka 132/33kV S/S Transformer- 02 LT Scheduled S/D Due to Annual maintanance.
9:50 | 13:22 | Mymensingh RPCL -Mymensingh 132kV Ckt-1 Scheduled S/D from Mymensingh 132/33kV end Due to S/D
due to annual Maintenance of A-Bus DS(191S) Of RPCL ckt-1.
9:50 | 16:46 | Bhaluka 132/33kV S/S Transformer- 02 HT Scheduled S/D Due to Annual maintanance.
- | 10:02 | Ashuganj-Cumilla(N) 230 kV Ckt-2 is restored.
- | 10:02 | Ashuganj-Cumilla(N) 230 kV Ckt-2 is restored.
10:02 | - | Ashugonj Cumilla North 230 KV ckt-2 switched on.
10:02 | 11:29 | Gollamari 132/33kV S/S Tr-2 LT Scheduled S/D Due to 33 kv Feeder connection of 33 kv Bus.
10:03 | 11:28 | Gollamari 132/33kV S/S Tr-2 HT Scheduled S/D Due to 33kv Feeder connection of 33 kv Bus.
10:11 | 16:24 | Brahmongaon(Aggreko)-Hasnabad 132 kV Ckt-2 Scheduled S/D from Hasnabad 132/33kV end due to Dead
Line Checking.
10:14 | 13:37 | Kabirpur 132/33kV S/S Main bus Scheduled S/D Due to Annual maintenance purpose.
10:19 | 20:11 | Gallamari- Khulna (S) 132kV Ckt-2 Project Work S/D from Gollamari 132/33kV end Due to SAS Testing.
10:20 | 16:25 | Mymensingh 132/33kV S/S Bus A Scheduled S/D Due to S/D due to annual Maintenance of A-Bus DS(191S)
Of RPCL ckt-1.
10:25 | 17:08 | Madanganj 132/33kV S/S Madanganj -Summit 55 MW 132 kv Ckt Scheduled S/D Due to Maintenance.
10:46 | 14:33 | BSRM-Mirsharai 230 kV Ckt-2 Scheduled S/D from Mirsorai 230/33kV end Due to Annual maintenance and |  |  |  |  | 1.5MW load interruption
|  | from BSRM 230/33kV end Due to Yearly maintenance & deadline checking, S/D taken by Mirsarai Economic |  |  |  |  | Mirsorai 230/33kV end.
Zone SS according to the instruction of NLDC.
10:57 | - | Munshiganj 132/33kV S/S Sinha Peoples Energy Limited (SPEL) 52.5 MW IPP Scheduled S/D Due to Pre-checking
of SPEL Bay Equipment.
13:27 | 16:40 | Mymensingh RPCL -Mymensingh 132kV Ckt-2 Scheduled S/D from Mymensingh 132/33kV end Due to Due
Annual Maintenance of RPCL Ckt-2 A-Bus DS(291S).
14:18 | 17:47 | Khulshi 132/33kV S/S Khulshi-Halishahar CKT-3 Project Work S/D Due to CDA Project work |  |  |  |  | 10.0MW load interrup.
(guarder installation) in Studium end.
14:20 | 17:47 | Halishahar 132/33kV S/S Halishahar-Khulshi-Ckt.-3 Scheduled S/D Due to Construction work of CDA.
17:05 | - | Bhola CCPP ST tripped. |  |  |  |  | 51MW generation interrup.
- | 17:40 | Mymensingh 132/33kV S/S 50 MW Solar Plant is restored.
- | 17:40 | Mymensingh 132/33kV S/S 50 MW Solar Plant is restored.
- | 19:38 | Rampal 1320 MW (BIFPCL) Unit-1 was sync. at 19:38 hrs.
- | 20:20 | Kallyanpur 132/33kV S/S GT-2 (132kV) LT is restored.
- | 20:20 | Kallyanpur 132/33kV S/S GT-2 (132kV) HT is restored.
21:46 | - | Gopalgonj(N) - Rampal P/S 400 kv Ckt-1 &2 Open From Gopalgonj(N) S/S due to Aminbazar00 Kv Lines Over Load.
23:24 | - | 132 kv Bus-coupler trip at Barisal(S) S/S due to over load showing over current relay.
23:31 | - | 132 kv Bus-coupler close at Barisal(S) S/S .
6:55 | - | Aminbazar 400/230/132kV S/S ATR-02 LT Scheduled S/D Due to 230 kV side DS Maintenance.
6:57 | - | Aminbazar 400/230/132kV S/S ATR-02 HT Scheduled S/D Due to 230 kV side DS Maintenance.
7:01 | - | Allocation Rajshahi zone-650 MW Rangpur zone-400 MW
7:20 | - | Re-allocation Rajshahi zone 600 MW Rangpur zone 400 MW.
7:33 | - | Dhamrai-Kaliakoir 132 kV Ckt-1 Scheduled S/D from Dhamrai 132/33kV end Due to Annual Maintenance and from
Kaliakoir 400/230/132kV end Due to Annual Maintenance.
8:00 | - | Dhamrai 132/33kV S/S Transformer-1 LT Scheduled S/D Due to Annual Maintenance.

## P2
EVENING PEAK GENERATION AND DAY LONG ENERGY DATA OF POWER STATIONS
| Date : | 2023-01-09 | [5 empty] | Page -2
Sl. |  |  |  |  | Present | Peak | Energy
No. | Name of the Power Stations |  | Producer | Installed Capacity | Capacity | Hour | Generated | Remarks
Generation
|  |  |  | Unit No. X Capacity | MW | MW | KWH
1 | Ghorasal Repowered CCPP:Unit-3 (GT |  | PDB | 1*260 | 260 | 0 | 0 | Under maint.
2 | Ghorasal Repowered CCPP Unit-4 |  | PDB | 1*210 | 180 | 0 | 0 | Under maint.
| Ghorasal TPP Unit-5 |  | PDB | 1*210 | 190 | 0 | 0 | Machine problem
3 | Ghorasal 365 MW CCPP Unit-7 |  | PDB | 1*243+1*122 | 365 | 200 | 3858000 | Machine problem
| Ghorashal 78.5 MW PP(MAX) |  | QRPP | 2*40 | 0 | 0 | 0
4 | Ghorashal 108MW PP (Regent) |  | IPP | 34*3.35 | 108 | 74 | 1717681 | Machine problem
5 | Haripur GTPP |  | SBU, PDB | 2*32 | 20 | 0 | 0 | Under maint.
6 | Haripur 412 MW CCPP |  | EGCB | 1*273+1*139 | 412 | 333 | 8105990 | Gas shortage
7 | Haripur 360MW CCPP(HPL) |  | IPP | 1*235+1*125 | 360 | 265 | 6520000 | Gas shortage
8 | Meghnaghat 450 MW CCPP(MPL) |  | IPP | 2*150+1*150 | 450 | 0 | 0 | Under maint.
9 | Meghnaghat 100 MW(IEL) |  | NENP | 12*8.9 | 100 | 9 | 177600 | Fuel shortage
10 | Meghnaghat CCPP(Summit) |  | IPP | 2*110+1*110 | 335 | 156 | 3803113 | Gas shortage
11 | Madanganj 102 PP(Summit) |  | NENP | 6*17 | 102 | 64 | 887136 | Fuel shortage
12 | Madanganj-55 MW PP(Summit) |  | IPP | 3*17.08+1*11.3 | 55 | 45 | 619900 | Engine problem
13 | Keraniganj 100 MW PP (Powerpac) |  | QRPP | 8*13.45 | 0 | 0 | 0 | Contract Expired
14 | Narshingdi 22 MW PP (Doreen) |  | SIPP, REB | 8*2.90 | 22 | 16 | 408708 | Engine problem
15 | 210 MW Siddhirgonj TPP |  | PDB | 1*210 | 115 | 0 | 0 | Under maint.
16 | Siddhirgonj 2*120 MW GTPP |  | EGCB | 2*105 | 210 | 0 | 0 | Gas shortage
17 | Siddhirganj 100 PP(Dutch Bangla) |  | NENP | 12*8.9 | 100 | 8 | 167040 | Fuel shortage
18 | Siddhirganj 335 MW CCPP |  | EGCB | 1*217+118 | 335 | 0 | 0 | Gas shortage
19 | Gagnagar 102 MW PP (Digital Power) |  | IPP | 12*8.924 | 102 | 8 | 177840 | Fuel shortage
20 | Katpotti 52 MW PP (Sinha) |  | IPP | 7*7.9 | 0 | 0 | 0 | Fuel shortage
21 | Kamalaghat 54 MW PP(Banco Energy) |  | IPP | 3*18 | 54 | 54 | 336240
22 | Kodda 150MW PP |  | BPDB-RPCL | 9*17.06 | 149 | 16 | 281280 | Fuel shortage
23 | Manikganj 55 MW PP (Northern) |  | IPP | 3*19.3 | 55 | 55 | 669396
24 | Nababganj 55 MW PP (Southern power ) |  | IPP | 3*19.3 | 55 | 35 | 413984 | Fuel shortage
25 | Bosila 108MW PP(CLC) |  | IPP | 12*8.775+1*3.5 | 0 | 0 | 0
26 | Summit Power,(Madhabdi+Ashulia) |  | SIPP,REB | 3*3.67+4*8.73 | 80 | 21 | 901080 | Engine problem
27 | Maona 33 MW PP(Summit) |  | SIPP,REB | 4*8.73 | 33 | 33 | 721512
28 | Rupganj 33 MW PP(Summit) |  | SIPP,REB | 4*8.73 | 33 | 28 | 670400 | Engine problem
29 | Gazipur 52 MW PP |  | RPCL | 6*8.9 | 52 | 49 | 743040 | 0:00
30 | Tongi 80 MW GTPP |  | PDB | 1* 105 | 105 | 0 | 0 | Under maint.
31 | Kodda 300 MW PP Unit-2 (Summit) |  | IPP | 18*17.076 | 300 | 65 | 815455 | Fuel shortage
32 | Keranigonj 300 MW PP (APR) |  | IPP | 256*1.4 | 300 | 77 | 278057 | Fuel shortage
33 | Bramhangoan 100 MW PP (Aggreko) |  | IPP | 114*0.959 | 100 | 0 | 0 | Fuel shortage
34 | Aurahati 100MW PP (Aggreko) |  | IPP | 0.85*23+0.95*91 | 100 | 0 | 0 | Fuel shortage
35 | Kodda 149 MW PP Unit-1 (Summit) |  | IPP | 8*18.45+8.97 | 149 | 17 | 328896 | Fuel shortage
36 | Gazipur 100 MW PP |  | RPCL | 6*17.5 | 105 | 105 | 1684908
37 | Meghnaghat 104 MW PP (OPCL) |  | IPP | 18.5*6 | 104 | 17 | 104640 | Fuel shortage
38 | Manikgonj 162MW PP(MPGL) |  | IPP | 9*18 | 162 | 162 | 1130400
39 | Spectra Solar Plant Ltd. |  | IPP | 35 | 35 | 0 | 188172
40 | Kanchan Purbachal Power Generation Ltd. |  | IPP | 18.4*3 | 55 | 17 | 349560 | Fuel shortage
| Dhaka area Total |  |  |  | 5847 | 1929 | 36060028
41 | Chattogram TPP-1 |  | PDB | 1*210 | 180 | 0 | 0 | Machine problem
| Chattogram TPP-2 |  | PDB | 1*210 | 180 | 0 | 0 | Gas shortage
42 | Raozan 25 MW PP |  | RPCL | 3*8.9 | 25 | 25 | 380266
43 | Teknaf 20MW PP (Solartech) |  | IPP | 20 | 20 | 0 | 109620
44 | Patenga 50MW PP (Baraka) |  | IPP | 8*6.98 | 50 | 20 | 367200 | Fuel shortage
45 | Kaptai Hydro: Unit-1,2,3,4, 5 |  | PDB | 2*40+3*50 | 230 | 30 | 730500 | Low water level
46 | Sikalbaha 225MW |  | PDB | 1*150+1*175 | 225 | 158 | 3609789 | ST under S/D
47 | Sikalbaha Peaking GT |  | PDB | 1*150 | 150 | 0 | 0 | Under maint.
48 | Sikalbaha 105 MW PP (Baraka Sikalbaha) |  | IPP | 6*17.5 | 105 | 51 | 640654 | Fuel shortage
49 | Hathazari 100 MW peaking PP |  | PDB | 11*8.9 | 98 | 32 | 444207 | Fuel shortage
50 | Dohazari -Kalaish 100 MW Peaking |  | PDB | 6*17 | 102 | 51 | 341498 | Fuel shortage
51 | Juldah 100 MW Unit-1 (Acorn) |  | NENP | 8*13.45 | 100 | 22 | 468240 | Fuel shortage
52 | Juldah 100 MW PP Unit-3 (Acorn) |  | IPP | 8*13.5 | 100 | 25 | 552960 | Fuel shortage
53 | Barabkunda 22 MW PP (Regent) |  | SIPP, PDB | 8*2.90 | 22 | 0 | 0 | Engine problem
* | Malancha, Ctg. EPZ (United) |  |  | 5*8.73+3*9.34 | 0 | 6 | 321120
54 | Chattogram 108 MW PP (ECPV) |  | IPP | 16*7 | 108 | 0 | 29760 | Fuel shortage
55 | Kaptai 7 MW Solar PP |  | PDB | 7.4 MW | 7 | 0 | 23281
56 | Anwara 300 MW PP (United) |  | IPP | 17*17+24 | 300 | 300 | 2476473
57 | Jodiac Power |  | IPP | 3*18.55+1*3.6 | 54 | 17 | 260230 | Engine problem
58 | Karnaphuli Power Ltd. |  | IPP | 18.415*6+6.5 | 110 | 51 | 824651 | Fuel shortage
59 | Juldah unit-2 (Acorn) |  | IPP | 8*13.6 | 100 | 25 | 488640
60 | Anlima Energy Ltd. |  | IPP | 6*21.2 | 116 | 34 | 819218 | Fuel shortage
| Mirsharai 150 MW |  | BPDB-RPCL | 18.5*9 | 0 | 0 | 43490 | On test.
| Chattogram area Total |  |  |  | 2382 | 847 | 12931797
61 | Ashuganj TPP Unit- 3 |  | APSCL | 1*150 | 0 | 0 | 0 | Contract Expired
| Ashuganj TPP Unit- 4 |  | APSCL | 1*150 | 0 | 0 | 0 | Contract Expired
| Ashuganj TPP Unit- 5 |  | APSCL | 1*150 | 134 | 0 | 0 | Gas shortage
62 | Ashuganj 225 MW CCPP |  | APSCL | 1*142+1*75 | 221 | 224 | 5075000 | 0
63 | Ashuganj 450 MW CCPP(North) |  | APSCL | 1*360 | 360 | 300 | 7931200
64 | Ashuganj 450 MW CCPP(South) |  | APSCL | 1*360 | 360 | 0 | 0 | Gas shortage
| Ashuganj 420 MW CCPP(East) |  | APSCL | 284*1+116*1 | 400 | 269 | 6953300 | Gas shortage
65 | Ashuganj 50 MW PP |  | APSCL | 14*3.968 | 45 | 5 | 132840 | Gas shortage
66 | Ashuganj 55 MW PP (Precision) |  | QRPP | 15*4 | 55 | 5 | 136320 | Gas shortage
67 | Ashuganj 195MW PP (APSCL-United) |  | IPP | 20*9.73+1*16 | 195 | 8 | 167272 | Gas shortage
68 | Ashuganj 51 MW PP (Midland) |  | IPP | 6*9.34 | 51 | 51 | 883024
69 | Ashuganj 150MW PP (Midland) |  | IPP | 23*7.015 | 150 | 53 | 388072 | Fuel shortage
70 | Titas 50 MW Peaking PP |  | PDB | 6*8.92 | 52 | 29 | 441120 | Machine problem
71 | Chandpur 150 MW CCPP |  | PDB | 1*106+1*57 | 163 | 0 | 0 | Under maint.
72 | Chandpur 200MW (Desh energy) |  | IPP | 12*18.4 | 200 | 0 | 0 | Fuel shortage
73 | Feni 22MW PP (Doreen) |  | SIPP, PDB | 8*2.90 | 22 | 17 | 447012 | Engine problem
74 | Feni 11 MW PP (Doreen) |  | SIPP, REB | 4*2.90 | 11 | 10 | 224460
** | Impoprt (Tripura) |  | Imported power | 0 | 160 | 112 | 2289600
75 | Jangalia 33MW PP (Summit) |  | SIPP, PDB | 4*8.73 | 33 | 21 | 547300 | Engine problem
76 | Jangalia 52 MW PP (Lakdanavi) |  | IPP | 6*8.92 | 52 | 8 | 43478 | Fuel shortage
77 | Cumilla 25 MW PP (Summit) |  | SIPP, REB | 3*3.67+2*6.97 | 25 | 21 | 478280 | Engine problem
78 | Daudkandi 200 MW PP (B.Trac) |  | IPP | 154*1.4 | 200 | 179 | 1144320 | Fuel shortage
79 | Feni Lanka Power |  | IPP | 7*18.415+1*9.78 | 114 | 17 | 110580 | Fuel shortage
80 | Chowmuhani 113 MW |  | IPP | 12*9.78+2*3.1 | 113 | 13 | 189000 | Fuel shortage
81 | Bhairob 54.5 MW |  | IPP | 3*18.2 | 54 | 17 | 353880 | Engine problem
82 | Chandpur 115(Doreen) |  | IPP | 4*18.5+2*22.5 | 115 | 75 | 1639680 | Engine problem
| Cumilla Area Total |  |  |  | 3285 | 1434 | 29575738
83 | RPCL 210MW CCPP |  | IPP | 4*35+1*70 | 202 | 106 | 1787520 | Gas shortage
84 | Tangail 22 MW PP (Doreen) |  | SIPP, PDB | 8*2.90 | 22 | 21 | 483120
85 | Jamalpur 95 MW PP(Powerpac) |  | IPP | 12*8.924 | 0 | 0 | 0 | Under maint.
86 | Sarishabari 3 MW Solar Plant |  | IPP | 1*3 | 3 | 0 | 12500
87 | Mymensingh 200 MW PP (United) |  | IPP | 9.78*21 | 200 | 48 | 1106400 | Fuel shortage
88 | Jamalpur 115 MW PP (United) |  | IPP | 9.78*12 | 115 | 47 | 651600 | Fuel shortage
89 | Sutiakhali 50 MW Solar PP |  | IPP | 50 | 50 | 0 | 29190
90 | Tangail Palli Power Gen 22 MW |  | IPP | 4*6.7 | 22 | 12 | 253920 | Engine problem
| Mymensingh Area Total |  |  |  | 614 | 234 | 4324250
91 | Fenchugonj CCPP Phase-1 |  | PDB | 2*32+1*33 | 70 | 0 | 0 | Machine problem
92 | Fenchugonj CCPP Phase-2 |  | PDB | 2*35+1*35 | 90 | 31 | 706080 | Machine problem
93 | Kushiara 163 MW CCPP (KP) |  | IPP | 1*109+1*54 | 163 | 0 | 0 | Gas shortage
94 | Shajibazar 330 MW CCPP |  | PDB | 3*110 | 330 | 0 | 0 | Under maint.
95 | Fenchugonj 51 MW PP (Barakatullah) |  | RPP | 19*2.90 | 51 | 53 | 906600
| Fenchuganj 44MW (Energyprima) |  | NENP | 12*3.3+5*2 | 50 | 43 | 1020600
96 | Hobiganj 11MW PP Cofidence-E |  | SIPP, REB | 4*2.90 | 11 | 5 | 57120 | Engine problem
97 | Shahjibazar GTPP Unit- 8 & 9 |  | PDB | 2*35 | 66 | 62 | 1423584
98 | Shahjibazar 86MW PP (Shahjibazar) |  | RPP | 32*2.90 | 86 | 84 | 1206720
99 | Shahjibazar 100 MW GTPP |  | PDB | 1*100 | 100 | 0 | 0 | Under maint.
100 | Sylhet 225 MW CCPP |  | PDB | 1*142+1*89 | 231 | 201 | 5035380
101 | Sylhet 20 MW GTPP |  | PDB | 1*20 | 20 | 19 | 444000
| Sylhet 50MW PP (EPL) |  | NENP | 27*2 | 50 | 0 | 0 | Gas shortage
102 | Shahjahanulla 25 MW PP |  | SIPP, REB | 3*9.34 | 25 | 8 | 47568 | Gas shortage
103 | Bibiana-II 341 MW CCPP (Summit) |  | IPP | 1*222+1*119 | 341 | 300 | 7205000 | FGMO
104 | Bibiyana-III 400 MW CCPP |  | PDB | 285*1+134*1 | 400 | 0 | 0 | Under maint.
105 | Sylhet 10MW PP (Desh) |  | RPP | 6*1.95 | 10 | 10 | 221400
106 | Bibiyana South 400 MW |  | PDB | 400 MW | 383 | 400 | 9038400
| Sylhet Area Total |  |  |  | 2477 | 1216 | 27312452
107 | Bheramara GTPP Unit-3 |  | PDB | 1*20 | 16 | 0 | 0 | Fuel shortage
** | Bheramara (HVDC ) |  | Imported power | 2*500 | 1000 | 491 | 11632727 | Block S/D.
108 | Khulna 115 PP MW (KPCL-2) |  | NENP | 7*17 | 115 | 99 | 909120 | Fuel shortage
109 | Faridpur 50 MW Peaking PP |  | PDB | 8*6.89 | 54 | 27 | 271200 | Engine problem
110 | Khulna 225 MW CCPP |  | NWPGCL | 1*150+1*75 | 230 | 0 | 0 | Fuel conservation
111 | Gopalganj 100 MW Peaking PP |  | PDB | 16*6.98 | 109 | 63 | 411264 | Engine problem
112 | Bheramara 410 MW CCPP |  | NWPGCL | 1*278+1*132 | 410 | 0 | 0 | Gas shortage
| Noapara 40 MW PP (Khanjahan Ali) |  | NENP | 5*8.5 | 40 | 16 | 66000 | Fuel shortage
113 | Noapara 100 MW PP (Bangla Trac) |  | IPP | 70*1.4 | 100 | 90 | 1133760 | Engine problem
114 | Rupsha 105 MW PP (Orion rupsha) |  | IPP | 6*18.445 | 105 | 17 | 133920 | Fuel shortage
115 | Madhumati 100 MW PP |  | NWPGCL | 6*18 | 105 | 0 | 0 | Fuel shortage
116 | Mongla Orion 100 MW Solar PP |  | IPP | 100 | 100 | 0 | 474480
| Khulna 330 MW CCPP (OIL) |  | BPDB | 1*220+1*110 | 0 | 0 | 0 | On test.
| Rampal 1320 MW (BIFPCL) |  | NTPC&BPDB | 0 | 0 | 153 | 3360600 | On test.
| Khulna Area Total |  |  |  | 2384 | 956 | 18393071
117 | Barisal 110 MW PP (Summit ) |  | IPP | 7*17.076 | 110 | 100 | 746208 | Line O/L
118 | Bhola 33 MW PP (Venture) |  | NENP | 1*34.50 | 40 | 24 | 484797 | Engine problem
119 | Bhola 225 MW CCPP |  | PDB | 2*63+1*68 | 194 | 131 | 3138000
120 | Bhola 95 MW PP (Aggreko) |  | QRPP | 96*1.10 | 0 | 0 | 0 | Contract Expired
121 | Payra 1320 MW |  | BCPCL | 2*622 | 1244 | 622 | 14944300 | Unit-2 Under maint.
122 | Bhola Nutan Biddut BD LTD |  | IPP | 220 | 220 | 108 | 2946927
123 | United Payra Power Ltd. |  | IPP | 8*18.5+1*9.5 | 150 | 63 | 478800 | Line O/L
| Barisal 307 MW |  | BCPCL | 0 | 0 | 149 | 5183100
| Barisal Area Total |  |  |  | 1958 | 1197 | 27922132
124 | Baghabari 71 MW GTPP |  | PDB | 1*71 | 71 | 0 | 0 | Gas shortage
| Baghabari 100 MW GTPP |  | PDB | 1*100 | 100 | 0 | 0 | Gas shortage
125 | Baghabari 50 MW Peaking PP |  | PDB | 6*8.9 | 52 | 34 | 231354 | Engine problem
126 | Bera 70 MW Peaking PP |  | PDB | 9*8.29 | 71 | 17 | 120638 | Fuel shortage
127 | Amnura 50 MW PP(Sinha) |  | QRPP | 7*7.79 | 0 | 0 | 0 | Contract Expired
128 | Katakhali 50 MW PP (Northern) |  | QRPP | 6*8.9 | 50 | 8 | 115861 | Fuel shortage
129 | Katakhali 50 MW Peaking PP |  | PDB | 6*8.7 | 50 | 40 | 248198 | Engine problem
130 | Sirajgonj Unit-1 225MW |  | NWPGCL | 1*150+1*75 | 210 | 0 | 0 | Gas shortage
131 | Sirajgonj Unit-2 225MW |  | NWPGCL | 1*150+1*75 | 220 | 134 | 4164782
132 | Sirajgonj Unit-3 225MW |  | NWPGCL | 1*141 | 220 | 0 | 0 | Gas shortage
133 | Sirajgonj 400 MW CCPP Unit-4 |  | SNWPGCL | 1*282+1*132 | 414 | 400 | 9986181
134 | Santahar 50 MW Peaking PP |  | PDB | 6*8.7 | 50 | 34 | 228080 | Engine problem
135 | Bogra 22 MW PP (GBB) |  | RPP | 6*4 | 22 | 18 | 401760 | Engine problem
136 | Bogura 20 MW PP (Energyprima) |  | NENP | 5*3.3+5*2 | 0 | 0 | 0
137 | Ullapara 11 MW PP (Summit) |  | SIPP, REB | 4*2.90 | 11 | 10 | 221634
138 | Natore 52 MW PP (Rajlanka) |  | IPP | 6*8.92 | 52 | 8 | 144734
139 | Chapainawabganj 100 MW Peaking PP |  | PDB | 12*8.924 | 104 | 43 | 280248 | Fuel shortage
140 | Baghabari 200 MW PP (Paramount) |  | IPP | 135*1.6 | 200 | 0 | 0 | Fuel conservation
141 | Bagura 113 MW PP (Confidence)-2 |  | IPP | 6*18.55+7.2 | 113 | 35 | 513120 | Fuel shortage
142 | Confidence Power Bogura Unit-1 113 MW |  | IPP | 6*18.55 | 113 | 35 | 564192 | Fuel shortage
143 | Sirajgonj 6.55 MW Solar |  | NWPGCL | 1*6 | 6 | 0 | 31920
| Adani Power Jharkhanda Ltd |  | Import | 0 | 0 | 0 | 0 | On test.
| Rajshahi Area Total |  |  |  | 2129 | 816 | 17252702
144 | Barapukuria TPP Unit-1 |  | PDB | 1*125 | 85 | 0 | 0 | Coal shortage
| Barapukuria TPP Unit-2 |  | PDB | 1*125 | 85 | 0 | 0 | Under maint.
145 | Barapukuria 275 MW TPP Unit-3 |  | PDB | 1*275 | 274 | 160 | 3899000 | Machine problem
146 | Rangpur 20 MW GTPP |  | PDB | 1*20 | 20 | 0 | 0
147 | Saidpur 20 MW GTPP |  | PDB | 1*20 | 20 | 0 | 0
148 | Rangpur 113 MW PP (Confidence) |  | IPP | 9*6.984+7*7.015+3.15*2 | 113 | 35 | 573024 | Fuel shortage
149 | Sympa Solar Power 8MW |  | IPP | 8 MW | 8 | 0 | 33750
150 | Energypac Power Venture Thakurgaon Ltd. |  | IPP | 115 | 115 | 115 | 2025600
| Intraco Solar 30 MW |  | IPP | 1*30 | 30 | 0 | 167165
| Teesta Solar Limited |  | BPCL | 16*12.5 | 0 | 0 | 1014440
| Rangpur Area Total |  |  |  | 750 | 310 | 7712979
| Total |  |  |  | 21826 | 8939 | 181485149
| Eastern Grid Total |  |  |  | 14605 | 5660 | 110204265
| Western Grid Total |  |  |  | 7221 | 3279 | 71280884
| National Grid Total |  |  |  | 21826 | 8939 | 181485149
*Data collected from respective power station over telephone.
Executive Engineer
Network Operation Division
Page- 3

## P3
POWER GRID COMPANY OF BANGLADESH LTD.
NATIONAL LOAD DESPATCH CENTER
MAXIMUM LOAD SERVED BY DIFFERENT GRID SUB-STATIONS
QF-LDC-09
| Date: | 2023-01-09
| (a) ENTIRE EASTERN GRID : |  | 5669 | MW | (b) ENTIRE WESTERN GRID : |  | 2823.6 | MW
| i) Dhaka area |  | 2951.1 | MW | i) Khulna area |  | 1099.2 | MW
| ii) Chittagong area |  | 927.9 | MW | ii) Rajshahi area |  | 918 | MW
| iii) Comilla area |  | 804 | MW | iii) Barisal area |  | 269.4 | MW
| iv) Mymensingh area |  | 689 | MW | iv) Rangpur area |  | 537 | MW
| v) Sylhet area |  | 297 | MW
|  | SYSTEM TOTAL DEMAND ( a + b ) = |  | 8492.6 | MW
MAXIMUM LOAD SERVED BY DIFFERENT SUB-STATIONS
| Sub-station | Load (MW) | Time | Sub-station | Load (MW) | Time | Sub-station | Load (MW) | Time | Sub-station | Load (MW) | Time | Sub-station | Load (MW) | Time
1 | AKS | 0 | 00:00 | Chhatak | 15 | 18:00 | Kamrangirchar | 64 | 12:00 | Natore | 101 | 19:00 | Shitalakhya | 94 | 12:00
2 | AKSML | 79 | 14:00 | Chowmuhani | 130 | 18:00 | Kaptai | 3 | 18:00 | Nawabganj | 32 | 13:00 | Sholosohor | 22 | 18:00
3 | Aftabnagar | 22 | 21:00 | Chuadanga | 59 | 18:30 | Kazla | 71 | 12:00 | Netrakona | 90 | 22:00 | Shyampur | 112 | 00:00
4 | Agargaon | 54 | 13:00 | Coxsbazar | 87 | 19:30 | Keranigonj | 52 | 18:30 | New | 52 | 10:00 | Siddhirganj | 88 | 10:00
5 | Agrabad | 42 | 19:00 | Cumilla(N) | 97 | 18:00 | Khagrachori | 22 | 19:30 | Niamatpur | 64 | 21:00 | Sirajganj | 57 | 18:30
6 | Amnura | 38 | 18:30 | Cumilla(S) | 115 | 19:00 | Khulna | 70 | 18:30 | Noapara | 34 | 19:00 | Sonargaon | 76 | 23:00
7 | Ashuganj | 43 | 19:30 | Daudkandi | 95 | 22:00 | Khulshi | 140 | 11:00 | PHP | 7 | 16:00 | Sreemongol | 38 | 22:00
8 | BIPTC | N/A | N/A | Dhaka | 24 | 11:00 | Kishoreganj | 90 | 21:00 | Pabna | 74 | 20:00 | Srinagar | 29 | 19:30
9 | BSRM | 112 | 18:30 | Dhamrai | 126 | 16:00 | Kodda | 166 | 21:00 | Palashbari | 83 | 21:00 | Sunamganj | 29 | 23:00
10 | Bagerhat | 77 | 18:00 | Dhanmondi | 74 | 13:00 | Kulaura | 22 | 11:00 | Panchagarh | 36 | 17:00 | Sylhet | 91 | 18:00
11 | Bakulia | 66 | 19:00 | Dohazari | 76 | 19:30 | Kurigram | 47 | 23:00 | Patuakhali | 73 | 21:00 | TK | 15 | 09:00
12 | Banani | 25 | 13:00 | Faridpur | 93 | 22:00 | Kushtia | 87 | 20:00 | Payra | 11 | 00:00 | Tangail | 140 | 21:00
13 | Bangabhaban | 9 | 13:00 | Fatullah | 50 | 10:00 | Lalbag | 73 | 17:00 | Postogola | 30 | 13:00 | Thakurgaon | 56 | 20:00
14 | Barapukuria | 46 | 18:30 | Fenchuganj | 24 | 22:00 | Lalmonirhat | 20 | 18:00 | Purbachal | 16 | 18:30 | Tongi | 84 | 10:00
15 | Barguna | 12 | 18:00 | Feni | 83 | 15:00 | Madanganj | 46 | 18:00 | Purbasadipur | 89 | 23:00 | Ullon | 36 | 13:00
16 | Barishal | 85 | 13:00 | GPH | 88 | 00:00 | Madaripur | 66 | 20:00 | Rahanpur_I | 4.5 | 07:00 | Uttara | 50 | 11:00
17 | Barishal-230 | 40 | 18:00 | Ghorashal | 52 | 11:00 | Madartek | 48 | 13:00 | Rahim | 39 | 09:00 | UttaraNew | 12 | 12:00
18 | Baroaulia | 55 | 23:00 | Goalpara | 18 | 18:00 | Madunaghat | 37 | 19:30 | Rajbari | 44 | 18:00 | Zigatola | 33 | 13:00
19 | Baroirhat | 33 | 19:30 | Gollamari | 28 | 08:00 | Magura | 38 | 18:00 | Rajendrapur | 78 | 11:00
20 | Bashundhara | 107 | 14:00 | Gopalganj | 75 | 19:00 | Mahasthangarh | 42 | 20:00 | Rajshahi | 100 | 21:00
21 | BashundharaCement | 5 | 14:00 | Gulshan | 62 | 17:00 | Manikganj | 71 | 18:00 | Rajshahi-230 | 23 | 20:00
22 | Beanibazar | 37 | 18:00 | Halishahar | 80 | 12:00 | Maniknagar | 39 | 13:00 | Ramganj | 64 | 20:00
23 | Benapole | 46 | 20:00 | HaripurSBU | 121 | 04:00 | Matarbari | 32 | 19:30 | Rampur | 18 | 20:00
24 | Bhaluka | 132 | 14:00 | Hasnabad | 56 | 19:00 | Matuail | 54 | 11:00 | Rangamati | 10 | 19:30
25 | Bhandaria | 33 | 21:00 | Hathazari | 46 | 19:30 | Millgate | 54 | 12:00 | Rangpur | 90 | 22:00
26 | Bhangura | 20 | 18:00 | Ishurdi | 58 | 20:00 | Mirpur | 86 | 14:00 | Ruppur | 4 | 11:00
27 | Bheramara(GK) | 33 | 22:00 | Jaldhaka | 36 | 18:00 | Mirsorai | 3 | 19:30 | SSM | 12 | 15:00
28 | Bhulta | 184 | 23:00 | Jamalpur | 96 | 19:00 | Mithapukur | 20 | 18:00 | Saidpur | 77 | 15:00
29 | Bog-Sherpur | 52 | 20:00 | Jashore | 103 | 19:30 | Modern | 0 | 00:00 | Satkhira | 82 | 18:00
30 | Bogura | 99 | 20:00 | Jhenaidah | 78 | 18:00 | Mogbazar | 83 | 13:00 | Satmasjid | 61 | 13:00
31 | Borhanuddin | 47 | 11:00 | Joydebpur | 125 | 22:00 | Mongla | 24 | 00:00 | Savar | 104 | 20:00
32 | Brahmanbaria | 104 | 19:00 | Joypurhat | 40 | 20:00 | Motijheel | 22 | 13:00 | Shahjadpur | 73 | 19:30
33 | Cantonment | 84 | 19:30 | Juldah | 28 | 13:00 | Munshiganj | 70 | 20:00 | Shahjibazar | 80 | 22:00
34 | Chandpur | 40 | 19:30 | KSRM | 33 | 13:00 | Mymensingh | 165 | 19:00 | Shahmirpur | 33 | 00:00
35 | Chandraghona | 22 | 18:00 | Kabirpur | 172 | 22:00 | Naogaon | 94 | 20:00 | Shariatpur | 48 | 22:00
36 | Chapai | 49 | 19:30 | Kachua | 42 | 18:30 | Narail | 34 | 18:00 | Sherpur | 86 | 23:00
37 | Charsaidpur | 39 | 01:00 | Kallyanpur | 63 | 08:00 | Narinda | 43 | 12:00 | Shikalbaha | 14 | 15:00
38 | Chauddagram | 29 | 18:00 | Kalurghat | 23 | 16:00 | Narshingdi | 123 | 18:30 | Shikalbaha-230 | N/A | N/A
| Sub Divisional Engineer |  |  |  | Executive Engineer |  |  |  | Superintendent Engineer
| Network Operation Division |  |  |  | Network Operation Division |  |  |  | Load Despatch Circle
| (1) Honbl. State Minister |  |  |  | (8) Executive Director (O & M) PGCB. |  |  |  | (18) C.E. Transmission (1 & 2) PGCB.
| Ministry of Power,Energy & Mineral |  |  |  | (9) Member,Generation,PDB. |  |  |  | (19) S.E. System Protection,PGCB.
| Resources, GOB. |  |  |  | (10) Member,Distribution,PDB. |  |  |  | (20) Director,Public Relation,PDB.
| (2) Secy (Power Divn.)Ministry of |  |  |  | (11) Member,Transmission & |  |  |  | (21) Director Program, PDB.
| Power,Energy & Mineral Resources. |  |  |  | System Operation,PDB. |  |  |  | (22) S.E. Consumer Affairs,PDB.
| (3) Director General,Power cell |  |  |  | (12) Member,P&D,PDB. |  |  |  | (23) Director,Project Planning,PDB.
| (4) Chairman,BERC |  |  |  | (13) C.E (P & D), PGCB. |  |  |  | (24) Director,System Planning,PDB.
| (5) Chairman, BPDB. |  |  |  | (14) G.M. Commercial Operation |  |  |  | (25) Executive Eng.IMD.
| (6) Managing Director, PGCB. |  |  |  | (15) C.E. Generation,PDB. |  |  |  | (26) Executive Eng. EMD.
| (7) Member(Power & Industry) |  |  |  | (16) C.E, (P & D),PDB. |  |  |  | (27) NLDC
| Planning Commission. |  |  |  | (17) C.E. System Operation,PGCB

## Voltage
e
MAXIMUM & MINIMUM VOLTAGES OF DIFFERENT GRID SUB-STATIONS:
| Date: | 2023-01-09 | [7 empty] | QF-LDC-10
| Sub-Station | Max Voltage | Hour | Min | Hour | Sub-Station | Maxm | Hour | Min | Hour
|  |  |  | Voltage |  |  | Voltage |  | Voltage
| 400 KV | KV | Hour | KV | Hour | 400 KV | KV | Hour | KV | Hour
14 | Aminbazar | 417 | 04:00 | 399 | 16:00 | Gopalganj_I | N/A | N/A | N/A | N/A
| Bhulta | 399 | 19:30 | 389 | 11:00 | Kaliakoir | 406 | 04:00 | 397 | 11:00
| Bibiana | 408 | 21:00 | 398 | 01:00 | Payra | 420 | 02:00 | 406 | 10:00
| BIPTC | 408 | 23:00 | 398 | 08:00 | Rahanpur_I | 420 | 18:30 | 398 | 11:00
| 230 KV | KV |  | KV |  | 230 KV | KV |  | KV
| Agargaon | 242 | 04:00 | 233 | 11:00 | Hasnabad | 242 | 18:00 | 234 | 11:00
| AKSML | 246 | 20:00 | 220 | 11:00 | Hathazari | 244 | 18:00 | 226 | 11:00
| Aminbazar | 244 | 17:00 | 234 | 11:00 | Ishurdi | 242 | 03:00 | 234 | 16:00
| Ashuganj | 246 | 09:00 | 240 | 10:00 | Jhenaidah | 241 | 03:00 | 231 | 16:00
| Baghabari | 238 | 09:00 | 234 | 04:00 | Kaliakoir | 243 | 04:00 | 233 | 11:00
| Barapukuria | 233 | 09:00 | 227 | 03:00 | Keranigonj | 241 | 04:00 | 231 | 11:00
| Barishal | 246 | 17:00 | 241 | 12:00 | Khulna(S) | 244 | 09:00 | 232 | 16:00
| Bheramara | 241 | 04:00 | 232 | 16:00 | Maniknagar | 239 | 00:00 | 232 | 11:00
| Bhulta | 242 | 04:00 | 234 | 11:00 | Meghnaghat | 246 | 20:00 | 236 | 18:30
| Bibiana | 242 | 09:00 | 235 | 11:00 | Mirsorai | 243 | 19:00 | 226 | 11:00
| BIPTC | 241 | 03:00 | 232 | 11:00 | Rajshahi | 244 | 03:00 | 237 | 11:00
| Bogura | 236 | 03:00 | 232 | 08:00 | Rampur | N/A | N/A | N/A | N/A
| Borhanuddin | 249 | 17:00 | 243 | 11:00 | Rampura | 239 | 19:00 | 232 | 11:00
| BSRM | 243 | 20:00 | 225 | 11:00 | Shikalbaha | 242 | 18:30 | 228 | 11:00
| Cumilla(N) | 242 | 19:30 | 232 | 11:00 | Shyampur | 241 | 04:00 | 230 | 13:00
| Fenchuganj | 245 | 20:00 | 238 | 10:00 | Siddhirganj | 242 | 18:00 | 235 | 11:00
| Ghorashal | N/A | N/A | N/A | N/A | Sirajgonj | 235 | 04:00 | 232 | 11:00
| GPH | 242 | 18:30 | 221 | 10:00 | Tongi | 240 | 19:30 | 233 | 16:00
| Haripur | 240 | 19:30 | 234 | 12:00
| 132 kV | KV |  | KV |  | 132 kV | KV |  | KV
| Aftabnagar | 140 | 22:00 | 133 | 16:00 | Kushtia | 139 | 00:00 | 134 | 11:00
| Agargaon | 142 | 04:00 | 134 | 11:00 | Lalbag | 137 | 00:00 | 130 | 16:00
| Agrabad | 141 | 20:00 | 130 | 11:00 | Lalmonirhat | 134 | 08:00 | 130 | 19:30
| AKS | 140 | 20:00 | 132 | 01:00 | Madanganj | 141 | 18:30 | 137 | 16:00
| Aminbazar | 141 | 19:30 | 134 | 11:00 | Madaripur | 138 | 04:00 | 132 | 11:00
| Amnura | 140 | 18:00 | 132 | 11:00 | Madartek | 140 | 04:00 | 134 | 10:00
| Ashuganj | 141 | 06:00 | 137 | 12:00 | Madunaghat | 141 | 18:00 | 131 | 11:00
| Bagerhat | 139 | 09:00 | 133 | 16:00 | Magura | 139 | 00:00 | 134 | 11:00
| Bakulia | 141 | 20:00 | 129 | 11:00 | Mahasthangarh | 138 | 09:00 | 134 | 01:00
| Banani | 139 | 21:00 | 132 | 11:00 | Manikganj | 135 | 22:00 | 128 | 16:00
| Bangabhaban | 139 | 00:00 | 134 | 11:00 | Maniknagar | 140 | 00:00 | 134 | 11:00
| Barapukuria | 138 | 09:00 | 133 | 03:00 | Matarbari | 136 | 20:00 | 123 | 11:00
| Barguna | 140 | 17:00 | 136 | 11:00 | Matuail | 141 | 19:30 | 136 | 11:00
| Barishal | 140 | 22:00 | 136 | 10:00 | Millgate | 138 | 20:00 | 132 | 11:00
| Barishal-230 | 140 | 01:00 | 137 | 11:00 | Mirpur | 140 | 04:00 | 133 | 11:00
| Baroaulia | 142 | 20:00 | 125 | 13:00 | Mithapukur | 137 | 09:00 | 132 | 01:00
| Baroirhat | 140 | 18:30 | 135 | 11:00 | Modern | 140 | 19:30 | 130 | 11:00
| Bashundhara | 139 | 00:00 | 132 | 11:00 | Mogbazar | 141 | 03:00 | 135 | 11:00
| BashundharaCement | 141 | 18:30 | 137 | 16:00 | Mongla | 140 | 09:00 | 131 | 16:00
| Beanibazar | 135 | 01:00 | 132 | 10:00 | Motijheel | 139 | 00:00 | 134 | 11:00
| Benapole | 138 | 01:00 | 132 | 16:00 | Munshiganj | 142 | 18:00 | 137 | 11:00
| Bhaluka | 131 | 09:00 | 116 | 17:00 | Mymensingh | 138 | 09:00 | 120 | 23:00
| Bhandaria | 140 | 06:00 | 130 | 17:00 | Naogaon | 137 | 09:00 | 133 | 11:00
| Bhangura | 144 | 04:00 | 141 | 07:00 | Narail | 138 | 00:00 | 133 | 11:00
| Bheramara | 139 | 04:00 | 134 | 11:00 | Narinda | 0 | 00:00 | N/A | N/A
| Bheramara(GK) | 139 | 00:00 | 134 | 11:00 | Narshingdi | 138 | 13:00 | 134 | 11:00
| Bhulta | 133 | 03:00 | 130 | 11:00 | Natore | 136 | 04:00 | 132 | 11:00
| Bog-Sherpur | 140 | 14:00 | 136 | 11:00 | Nawabganj | 137 | 01:00 | 130 | 12:00
| Bogura | 139 | 09:00 | 136 | 07:00 | Netrakona | 130 | 03:00 | 118 | 17:00
| Bogura-230 | 140 | 03:00 | 136 | 08:00 | New | 139 | 00:00 | 132 | 11:00
| Brahmanbaria | 137 | 05:00 | 132 | 16:00 | Niamatpur | 137 | 09:00 | 131 | 20:00
| Cantonment | 142 | 04:00 | 134 | 16:00 | Noapara | 140 | 09:00 | 134 | 06:00
| Chandpur | 141 | 00:00 | 135 | 11:00 | Pabna | 140 | 00:00 | 135 | 16:00
| Chandraghona | 143 | 18:30 | 131 | 11:00 | Palashbari | 135 | 03:00 | 132 | 16:00
| Chapai | 131 | 01:00 | 126 | 10:00 | Panchagarh | 139 | 09:00 | 127 | 01:00
| Charsaidpur | 144 | 19:30 | 137 | 03:00 | Patuakhali | 139 | 23:00 | 135 | 13:00
| Chauddagram | 140 | 00:00 | 134 | 11:00 | Payra | 139 | 03:00 | 136 | 10:00
| Chhatak | 135 | 04:00 | 132 | 11:00 | PHP | 140 | 00:00 | 134 | 20:00
| Chowmuhani | 138 | 22:00 | 135 | 02:00 | Postogola | 140 | 20:00 | 133 | 11:00
| Chuadanga | 138 | 03:00 | 131 | 16:00 | Purbachal | 139 | 03:00 | 132 | 11:00
| Coxsbazar | 135 | 18:00 | 122 | 10:00 | Purbasadipur | 137 | 09:00 | 130 | 01:00
| Cumilla(N) | 143 | 22:00 | 137 | 15:00 | Rahim | 141 | 19:30 | 138 | 11:00
| Cumilla(S) | 143 | 20:00 | 127 | 13:00 | Rajbari | 137 | 03:00 | 132 | 11:00
| Daudkandi | 144 | 20:00 | 133 | 06:00 | Rajendrapur | 143 | 18:00 | 128 | 11:00
| Dhaka | 140 | 20:00 | 135 | 11:00 | Rajshahi | 133 | 09:00 | 128 | 11:00
| Dhamrai | 141 | 04:00 | 133 | 11:00 | Rajshahi-230 | 132 | 00:00 | 126 | 11:00
| Dhanmondi | 141 | 20:00 | 136 | 16:00 | Ramganj | 139 | 05:00 | 134 | 10:00
| Dohazari | 138 | 18:00 | 128 | 11:00 | Rampur | 140 | 18:00 | 130 | 12:00
| Faridpur | 137 | 19:00 | 132 | 16:00 | Rampura | 138 | 00:00 | 134 | 11:00
| Fatullah | 140 | 18:00 | 135 | 11:00 | Rangamati | 141 | 18:00 | 130 | 11:00
| Fenchuganj | 138 | 17:00 | 135 | 10:00 | Rangpur | 137 | 09:00 | 133 | 00:00
| Feni | 141 | 04:00 | 134 | 11:00 | Ruppur | 140 | 09:00 | 135 | 00:00
| Ghorashal | 143 | 00:00 | 141 | 12:00 | Saidpur | 136 | 08:00 | 132 | 00:00
| Goalpara | 141 | 09:00 | 130 | 03:00 | Satkhira | 139 | 00:00 | 133 | 11:00
| Gollamari | 138 | 22:00 | 131 | 16:00 | Satmasjid | 142 | 04:00 | 134 | 16:00
| Gopalganj | 137 | 17:00 | 131 | 11:00 | Savar | 142 | 18:00 | 134 | 11:00
| Gopalganj-400 | N/A | N/A | N/A | N/A | Shahjadpur | 145 | 18:00 | 141 | 16:00
| Gopalganj_I | N/A | N/A | N/A | N/A | Shahjibazar | 137 | 11:00 | 135 | 13:00
| Gulshan | 139 | 20:00 | 133 | 11:00 | Shahmirpur | 139 | 18:00 | 131 | 07:00
| Halishahar | 141 | 18:00 | 128 | 11:00 | Shariatpur | 137 | 03:00 | 132 | 10:00
| Haripur | 141 | 19:30 | 138 | 11:00 | Sherpur | 139 | 09:00 | 122 | 16:00
| HaripurSBU | 141 | 19:30 | 137 | 10:00 | Shikalbaha | 141 | 18:00 | 132 | 10:00
| Hasnabad | 139 | 19:00 | 133 | 11:00 | Shikalbaha-230 | 141 | 18:30 | 132 | 11:00
| Hathazari | 142 | 20:00 | 133 | 11:00 | Shitalakhya | 138 | 20:00 | 131 | 11:00
| Ishurdi | 140 | 03:00 | 135 | 16:00 | Sholosohor | 141 | 18:30 | 128 | 11:00
| Jaldhaka | 136 | 09:00 | 129 | 02:00 | Shyampur | 137 | 13:00 | 134 | 07:00
| Jamalpur | 140 | 09:00 | 123 | 18:30 | Shyampur-230 | 140 | 04:00 | 133 | 13:00
| Jashore | 138 | 09:00 | 130 | 16:00 | Siddhirganj | 141 | 20:00 | 136 | 16:00
| Jhenaidah | 140 | 09:00 | 134 | 16:00 | Sirajganj | 142 | 09:00 | 138 | 10:00
| Jhenaidah-230 | 140 | 03:00 | 134 | 16:00 | Sonargaon | 141 | 20:00 | 135 | 03:00
| Joydebpur | 144 | 09:00 | 140 | 02:00 | Sreemongol | 139 | 08:00 | 136 | 12:00
| Joypurhat | 137 | 09:00 | 133 | 11:00 | Srinagar | 137 | 21:00 | 130 | 11:00
| Juldah | 140 | 18:30 | 129 | 11:00 | SSM | 142 | 02:00 | 132 | 08:00
| Kabirpur | 138 | 09:00 | 127 | 16:00 | Sunamganj | 133 | 04:00 | 131 | 10:00
| Kachua | 142 | 00:00 | 135 | 02:00 | Sylhet | 134 | 00:00 | 133 | 10:00
| Kaliakoir | 142 | 04:00 | 131 | 15:00 | Tangail | 136 | 08:00 | 128 | 11:00
| Kallyanpur | 141 | 21:00 | 135 | 16:00 | Thakurgaon | 138 | 14:00 | 126 | 01:00
| Kalurghat | 140 | 18:30 | 130 | 11:00 | TK | 142 | 20:00 | 133 | 10:00
| Kamrangirchar | 137 | 01:00 | 130 | 11:00 | Tongi | 140 | 04:00 | 135 | 16:00
| Kaptai | 140 | 00:00 | 135 | 08:00 | Ullon | 139 | 00:00 | 134 | 11:00
| Kazla | 139 | 01:00 | 134 | 12:00 | Uttara | 140 | 00:00 | 133 | 11:00
| Keranigonj | 138 | 04:00 | 132 | 01:00 | UttaraNew | 140 | 00:00 | 133 | 16:00
| Khagrachori | 140 | 06:00 | 130 | 11:00 | Zigatola | 137 | 04:00 | 130 | 12:00
| Khulna | 140 | 00:00 | 134 | 16:00
| Khulna(S) | 140 | 00:00 | 133 | 16:00
| Khulshi | 140 | 18:30 | 131 | 09:00
| Kishoreganj | 136 | 09:00 | 128 | 12:00
| Kodda | 144 | 09:00 | 126 | 16:00
| KSRM | 141 | 18:00 | 128 | 11:00
| Kulaura | 137 | 00:00 | 135 | 11:00
| Kurigram | 134 | 09:00 | 128 | 01:00
| Sub Assistant Engineer | [5 empty] | Sub Divisional Engineer
| Network Operation Division | [5 empty] | Network Operation Division |  |  | Page 7 of 7

## L-Curve
Date | 2023-01-09
.
TIME | E-W INT.(Export) | EAST GRID | WEST GRID | TOTAL |  |  | DAILY LOAD CURVE
0:00 | 340 | 4548 | 3331 | 7879 |  |  |  | QF-LDC-11
0:30 | 180 | 4293 | 3168 | 7461 | Date: | 2023-01-09
1:00 | 20 | 4038 | 3005 | 7043
1:30 | 25 | 3899 | 2937 | 6836
2:00 | 30 | 3760 | 2869 | 6629
2:30 | 35 | 3721.5 | 2795 | 6516.5 | [5 empty] | Gen. at Eve. Peak | 8939 | 8939 MW (20:00 )
3:00 | 40 | 3683 | 2721 | 6404 | [6 empty] | 20:00
3:30 | 36 | 3771.5 | 2524 | 6295.5 | [5 empty] | Gen. at Day Peak | 7776 | 7776 MW (12:00 )
4:00 | 32 | 3860 | 2327 | 6187 | [6 empty] | 12:00
4:30 | 34 | 3911.5 | 2310.5 | 6222 | [5 empty] | Highest Generation | 8939
5:00 | 36 | 3963 | 2294 | 6257 | [6 empty] | 20:00
5:30 | 31 | 3904 | 2398 | 6302
6:00 | 26 | 3845 | 2502 | 6347
6:30 | 22 | 3947 | 2521 | 6468
7:00 | 18 | 4049 | 2540 | 6589
7:30 | 74 | 4064.5 | 2596.5 | 6661
8:00 | 130 | 4080 | 2653 | 6733
8:30 | 69 | 4157.5 | 2749 | 6906.5
9:00 | 8 | 4235 | 2845 | 7080
9:30 | 34 | 4279.5 | 2881.5 | 7161
10:00 | 60 | 4324 | 2918 | 7242
10:30 | 125 | 4443 | 2983.5 | 7426.5
11:00 | 190 | 4562 | 3049 | 7611
11:30 | 230 | 4611 | 3082.5 | 7693.5
12:00 | 270 | 4660 | 3116 | 7776
12:30 | 345 | 4656.5 | 3123 | 7779.5
13:00 | 420 | 4653 | 3130 | 7783
13:30 | 525 | 4583.5 | 3111.5 | 7695
14:00 | 630 | 4514 | 3093 | 7607
14:30 | 688 | 4483.5 | 3031.5 | 7515
15:00 | 746 | 4453 | 2970 | 7423
15:30 | 728 | 4499 | 2888 | 7387
16:00 | 710 | 4545 | 2806 | 7351
16:30 | 560 | 4636.5 | 2854 | 7490.5
17:00 | 410 | 4728 | 2902 | 7630
17:30 | 235 | 5097.5 | 2990.5 | 8088
18:00 | 60 | 5467 | 3079 | 8546
18:30 | 90 | 5530.5 | 3096 | 8626.5
19:00 | 120 | 5594 | 3113 | 8707
19:30 | 116 | 5674 | 3130 | 8804
20:00 | 80 | 5660 | 3279 | 8939 |  |  |  | Executive Engineer
20:30 | 151 | 5550.5 | 3371 | 8921.5 |  |  |  | Network Operation Division
21:00 | 222 | 5441 | 3463 | 8904
21:30 | 253 | 5406.5 | 3489.5 | 8896
22:00 | 284 | 5372 | 3516 | 8888 |  |  |  |  | Page 6 of 7
22:30 | 322 | 5107.5 | 3551.5 | 8659
23:00 | 360 | 4843 | 3587 | 8430
23:30 | 350 | 4695.5 | 3459 | 8154.5
24:00 | 340 | 4548 | 3331 | 7879
8939 MW (20:00 )
7776 MW (12:00 )

## En-Curve
DAILY ENERGY CURVE
Date | 2023-01-09 |  | Energy |  | 181485149
[13 empty] | 2023-01-09 |  |  |  |  | QF-LDC-12
TIME | GAS | HVDC | P.GEN(GAS). | P.GEN(HSD) | P.GEN(HFO). | COAL | HYDRO | G.GEN(HSD) | G.GEN(HFO) | TRIPURA | SOLAR | SHORTAGE
0:00 | 2814 | 493 | 1615 | 0 | 1302 | 1443 | 30 | 0 | 88 | 94 | 0 | 0
0:30 | 2840.5 | 491.5 | 1633 | 0 | 869.5 | 1463.5 | 30 | 0 | 44 | 89 | 0 | 0 | Date: | 2023-01-09
1:00 | 2867 | 490 | 1651 | 0 | 437 | 1484 | 30 | 0 | 0 | 84 | 0 | 0
1:30 | 2871.5 | 490.5 | 1629.5 | 0 | 315 | 1416.5 | 30 | 0 | 0 | 83 | 0 | 0 | [7 empty] | Total Energy | 181.4851 | Total Energy Gen 181.485 MKWHr Energy Not Served 13.866 MKWHr Energy Requirement 195.351 MKWHr
2:00 | 2876 | 491 | 1608 | 0 | 193 | 1349 | 30 | 0 | 0 | 82 | 0 | 0 | [7 empty] | Energy not Served | 13.8659
2:30 | 2880 | 491 | 1565 | 0 | 164 | 1308.5 | 30 | 0 | 0 | 78 | 0 | 0 | [7 empty] | Energy Requirement | 195.351
3:00 | 2884 | 491 | 1522 | 0 | 135 | 1268 | 30 | 0 | 0 | 74 | 0 | 0
3:30 | 2898 | 491 | 1572 | 0 | 189.5 | 1039 | 30 | 0 | 0 | 76 | 0 | 0 | [5 empty] | Shortage
4:00 | 2912 | 491 | 1622 | 0 | 244 | 810 | 30 | 0 | 0 | 78 | 0 | 0
4:30 | 2949.5 | 486.5 | 1552.5 | 0 | 308.5 | 820 | 30 | 0 | 0 | 75 | 0 | 0
5:00 | 2987 | 482 | 1483 | 0 | 373 | 830 | 30 | 0 | 0 | 72 | 0 | 0
5:30 | 2847.5 | 482 | 1533 | 0 | 464 | 870.5 | 30 | 0 | 0 | 75 | 0 | 0
6:00 | 2708 | 482 | 1583 | 0 | 555 | 911 | 30 | 0 | 0 | 78 | 0 | 0
6:30 | 2697.5 | 481.5 | 1566.5 | 0 | 693 | 915.5 | 30 | 0 | 1.5 | 80 | 2.5 | 143.3049 |  |  |  | Coal
7:00 | 2687 | 481 | 1550 | 0 | 831 | 920 | 30 | 0 | 3 | 82 | 5 | 286.6098
7:30 | 2669.5 | 481 | 1551.5 | 0 | 838 | 949.5 | 30 | 0 | 17 | 87 | 37.5 | 588.8864 |  |  | Oil |  |  |  | ,
8:00 | 2652 | 481 | 1553 | 0 | 845 | 979 | 30 | 0 | 31 | 92 | 70 | 891.163
8:30 | 2661 | 481 | 1534 | 50 | 875.5 | 1005 | 30 | 0 | 46 | 95 | 129 | 1007.7423
9:00 | 2670 | 481 | 1515 | 100 | 906 | 1031 | 30 | 0 | 61 | 98 | 188 | 1124.3215
9:30 | 2722 | 481.5 | 1500 | 100 | 915 | 1030.5 | 30 | 0 | 62 | 99 | 221 | 957.5164
10:00 | 2774 | 482 | 1485 | 100 | 924 | 1030 | 30 | 0 | 63 | 100 | 254 | 790.7114
10:30 | 2784.5 | 482 | 1520 | 144 | 986.5 | 1045 | 30 | 0 | 53 | 100 | 281.5 | 758.917
11:00 | 2795 | 482 | 1555 | 188 | 1049 | 1060 | 30 | 0 | 43 | 100 | 309 | 727.1227
11:30 | 2784 | 481.5 | 1562 | 188.5 | 1097.5 | 1060 | 30 | 0 | 68 | 100 | 322 | 835.4077
12:00 | 2773 | 481 | 1569 | 189 | 1146 | 1060 | 30 | 0 | 93 | 100 | 335 | 943.6928
12:30 | 2777.5 | 481 | 1557 | 189 | 1148 | 1060 | 30 | 0 | 101.5 | 105 | 330.5 | 1058.8464
13:00 | 2782 | 481 | 1545 | 189 | 1150 | 1060 | 30 | 0 | 110 | 110 | 326 | 1174
13:30 | 2782 | 481 | 1545 | 189 | 1150 | 1060 | 30 | 0 | 110 | 110 | 326 | 1174
14:00 | 2782 | 481 | 1545 | 189 | 1150 | 1060 | 30 | 0 | 110 | 110 | 326 | 1174
14:30 | 2759 | 485.5 | 1529.5 | 109.5 | 1140 | 1062 | 30 | 3.5 | 113.5 | 108 | 262.5 | 1127
15:00 | 2736 | 490 | 1514 | 30 | 1130 | 1064 | 30 | 7 | 117 | 106 | 199 | 1080
15:30 | 2750.5 | 490 | 1519.5 | 30 | 1160 | 1026 | 30 | 12.5 | 120 | 101 | 147.5 | 1043
16:00 | 2765 | 490 | 1525 | 30 | 1190 | 988 | 30 | 18 | 123 | 96 | 96 | 1006
16:30 | 2758 | 489.5 | 1556 | 60.5 | 1282 | 959 | 30 | 12.5 | 193 | 95 | 55 | 1033
17:00 | 2751 | 489 | 1587 | 91 | 1374 | 930 | 30 | 7 | 263 | 94 | 14 | 1060
17:30 | 2734.5 | 490.5 | 1595.5 | 218.5 | 1637 | 931 | 30 | 9 | 333 | 102 | 7 | 1131
18:00 | 2718 | 492 | 1604 | 346 | 1900 | 932 | 30 | 11 | 403 | 110 | 0 | 1202
18:30 | 2742 | 492 | 1598 | 343 | 1953.5 | 932.5 | 30 | 5.5 | 418 | 112 | 0 | 1150.5
19:00 | 2766 | 492 | 1592 | 340 | 2007 | 933 | 30 | 0 | 433 | 114 | 0 | 1099
19:30 | 2780 | 492 | 1617 | 373 | 2057 | 931 | 30 | 0 | 410 | 114 | 0 | 1025.5
20:00 | 2784 | 491 | 1605 | 346 | 2101 | 1084 | 30 | 0 | 386 | 112 | 0 | 952
20:30 | 2793 | 491.5 | 1603 | 269 | 2054 | 1181.5 | 30 | 0 | 387.5 | 112 | 0 | 817.5
21:00 | 2802 | 492 | 1601 | 192 | 2007 | 1279 | 30 | 0 | 389 | 112 | 0 | 683
21:30 | 2800 | 492 | 1573 | 177 | 2003.5 | 1345 | 30 | 0 | 365.5 | 110 | 0 | 466.5
22:00 | 2798 | 492 | 1545 | 162 | 2000 | 1411 | 30 | 0 | 342 | 108 | 0 | 250
22:30 | 2805 | 492 | 1598.5 | 132 | 1748 | 1437 | 30 | 0 | 310.5 | 106 | 0 | 125
23:00 | 2812 | 492 | 1652 | 102 | 1496 | 1463 | 30 | 0 | 279 | 104 | 0 | 0
23:30 | 2813 | 492.5 | 1633.5 | 51 | 1399 | 1453 | 30 | 0 | 183.5 | 99 | 0 | 0 | Max Temp. in Dhaka |  | 28.5° C
24:00 | 2814 | 493 | 1615 | 0 | 1302 | 1443 | 30 | 0 | 88 | 94 | 0 | 0
Executive Engineer
Network Operation Division
Page 5 of 7
GAS
Oil
HVDC
COAL
HYDRO
SOLAR
Total Energy Gen 181.485 MKWHr Energy Not Served 13.866 MKWHr Energy Requirement 195.351 MKWHr
Shortage
Note on W13: Author:

## Generation
g | 2023-01-09
Si No | Unit | 1:00 | 2:00 | 3:00 | 4:00 | 5:00 | 6:00 | 7:00 | 8:00 | 9:00 | 10:00 | 11:00 | 12:00 | 13:00 | 14:00 | 15:00 | 16:00 | 17:00 | 18:00 | 18:30 | 19:00 | 19:30 | 20:00 | 21:00 | 22:00 | 23:00 | 24:00 | KWH
1 | Karnaphuli Hydro PP Unit-1, 2 & 3 | 30 | 30 | 30 | 30 | 30 | 30 | 30 | 30 | 30 | 30 | 30 | 30 | 30 | 30 | 30 | 30 | 30 | 30 |  | 30 | 30 | 30 | 30 | 30 | 30 | 30 | 730500
2 | Karnaphuli Hydro PP Unit-4 & 5
3 | Chattogram TPP-1
4 | Chattogram TPP-2
5 | Raozan 25 MW PP | [5 empty] | 6 | 21 |  |  |  | 1 | 21 | 25 | 25 | 25 | 25 | 25 | 25 |  | 25 | 25 | 25 | 25 | 25 | 25 | 25 | 380266
| Teknaf 20MW PP (Solartech) | [6 empty] | 0 | 1 | 3 | 16 | 19 | 19 | 19 | 15 | 10 | 6 | 1 | [9 empty] | 109620
6 | Sikalbaha 225MW CCPP (Gas) | 157 | 158 | 160 | 159 | 159 | 160 | 158 | 158 | 158 | 158 | 158 | 158 | 156 | 154 | 151 | 150 | 153 | 152 |  | 153 | 157 | 158 | 158 | 158 | 158 | 158 | 3609789
7 | Sikalbaha 225MW CCPP(Oil)
8
9 | Sikalbaha 150MW GTPP
10 | Sikalbaha 150MW GTPP(Oil)
| Dohazari -Kalaish 100 MW Peaking | [16 empty] | 4 | 51 |  | 51 | 51 | 51 | 51 | 51 | 51 | 6 | 341498
12 | Hathazari 100 MW peaking PP | [7 empty] | 15 | 25 | 25 |  | 25 | 25 | 17 | 26 | 32 | 32 | 32 |  | 32 | 32 | 32 | 32 | 32 | 32 | 32 | 444207
| Sikalbaha 105 MW PP (Baraka Sikalbaha) | 17 | 17 | 17 | 17 | 17 | 17 | 21 | 17 | 17 | 17 | 17 | 17 | 17 | 17 | 17 | 17 | 41 | 51 |  | 51 | 51 | 51 | 51 | 51 | 30 | 17 | 640654
| Daudkandi 200 MW PP (B.Trac) | [8 empty] | 50 | 50 | 100 | 100 | 100 | 40 |  |  |  | 150 |  | 150 | 178 | 179 | 100 | 70 | 10 | 0 | 1144320
14 | Titas 50 MW Peaking PP | [8 empty] | 20 | 22 | 27 | 32 | 35 | 32 | 27 | 27 | 28 | 29 |  | 33 | 29 | 29 | 29 | 29 | 29 | 0 | 441120
15 | 210 MW Siddhirgonj TPP
16 | Siddhirgonj 2*120 MW GTPP
17 | Siddhirganj 335 MW CCPP
18 | Kodda 300 MW PP Unit-2 (Summit) |  |  |  |  | 0 | 20 | 32 | 32 | 32 | 32 | 32 | 32 | 32 | 32 | 32 | 32 | 47 | 65 |  | 65 | 65 | 65 | 65 | 65 | 40 | 32 | 815455
19 | Ashuganj 195MW PP (APSCL-United) | 8 | 8 | 8 | 8 | 0 |  |  |  |  | 8 | 8 | 8 | 8 | 8 | 8 | 8 | 8 | 8 |  | 8 | 8 | 8 | 8 | 8 | 8 | 8 | 167272
20 | Ghorasal TPP (Unit-1&2)
21 | Ghorasal Repowered CCPP:Unit-3 (GT
22 | Ghorasal Repowered CCPP Unit-4
23 | Ghorasal TPP Unit-5
24
25 | Ghorasal 365 MW CCPP Unit-7 | 200 | 200 | 200 | 200 | 200 | 0 |  |  | 20 | 200 | 200 | 200 | 200 | 200 | 200 | 200 | 200 | 200 |  | 200 | 200 | 200 | 200 | 200 | 200 | 200 | 3858000
26
28 | Ashuganj TPP Unit- 3
29 | Ashuganj TPP Unit- 4
30 | Ashuganj TPP Unit- 5
32 | Ashuganj 50 MW PP | 5 | 5 | 5 | 5 |  | 5 | 5 | 5 | 5 | 5 | 5 | 5 | 5 | 5 | 5 | 5 | 5 | 5 |  | 5 | 5 | 5 | 5 | 5 | 5 | 5 | 132840
33 | Ashuganj 225 MW CCPP | 182 | 182 | 183 | 182 | 217 | 202 | 210 | 215 | 224 | 224 | 221 | 224 | 218 | 217 | 220 | 217 | 220 | 220 |  | 221 | 216 | 224 | 221 | 221 | 182 | 182 | 5075000
34 | Ashuganj 450 MW CCPP(South)
| Ashuganj 450 MW CCPP(North) | 290 | 290 | 290 | 290 | 355 | 310 | 335 | 350 | 355 | 330 | 350 | 295 | 300 | 300 | 305 | 345 | 300 | 305 |  | 320 | 325 | 300 | 300 | 300 | 300 | 300 | 7931200
| Ashuganj 420 MW CCPP(East) | 309 | 318 | 318 | 338 | 338 | 338 | 326 | 289 | 276 | 261 | 266 | 268 | 272 | 251 | 269 | 278 | 279 | 278 |  | 278 | 269 | 269 | 279 | 278 | 278 | 300 | 6953300
35 | Ashuganj 55 MW PP (Precision) | 5 | 5 | 5 | 5 | 0 | 3 | 5 | 5 | 5 | 5 | 5 | 5 | 5 | 5 | 5 | 5 | 5 | 5 |  | 5 | 5 | 5 | 5 | 5 | 5 | 5 | 136320
36 | Chandpur 150 MW CCPP
37 | Tongi 80 MW GTPP
38 | Haripur GTPP
39 | Haripur 412 MW CCPP | 309 | 309 | 312 | 317 | 323 | 329 | 335 | 341 | 341 | 338 | 334 | 341 | 342 | 340 | 333 | 329 | 324 | 321 |  | 318 | 333 | 333 | 345 | 347 | 360 | 368 | 8105990
40 | Meghnaghat 450 MW CCPP(MPL)
41 | Haripur 360MW CCPP(HPL) | 270 | 267 | 264 | 272 | 273 | 273 | 273 | 272 | 275 | 277 | 272 | 273 | 274 | 273 | 275 | 274 | 275 | 270 |  | 270 | 268 | 265 | 274 | 280 | 280 | 296 | 6520000
42 | RPCL 210MW CCPP | 98 | 98 | 101 | 103 | 103 | 103 | 72 | 76 | 75 | 76 | 34 | 34 | 34 | 34 | 34 | 49 | 46 | 58 |  | 106 | 105 | 106 | 108 | 109 | 109 | 110 | 1787520
43 | Sutiakhali 50 MW Solar PP | [6 empty] | 1 | 9 | 25 | [17 empty] | 29190
44 | Fenchugonj CCPP Phase-1
45 | Fenchugonj CCPP Phase-2 | 31 | 31 | 31 | 31 | 31 | 31 | 31 | 31 | 31 | 31 | 31 | 31 | 31 | 31 | 31 | 31 | 31 | 31 |  | 31 | 31 | 31 | 31 | 31 | 31 | 31 | 706080
46 | Shajibazar 330 MW CCPP
47 | Shahjibazar GTPP Unit- 8 & 9 | 62 | 61 | 62 | 62 | 62 | 62 | 62 | 61 | 62 | 62 | 60 | 60 | 60 | 60 | 40 | 40 | 60 | 60 |  | 60 | 60 | 62 | 61 | 50 | 62 | 62 | 1423584
48 | Shahjibazar 86MW PP (Shahjibazar) | 50 | 20 | 20 | 20 | 20 | 20 | 40 | 40 | 40 | 40 | 40 | 40 | 40 | 40 | 40 | 40 | 84 | 84 |  | 84 | 84 | 84 | 84 | 84 | 84 | 84 | 1206720
Shahjibazar 100 MW GTPP
49 | Shahjibazar 50MW PP (EPL)
50 | Sylhet 225 MW CCPP | 202 | 203 | 203 | 203 | 203 | 203 | 203 | 203 | 203 | 203 | 199 | 192 | 192 | 192 | 192 | 193 | 193 | 193 |  | 192 | 197 | 201 | 199 | 199 | 199 | 200 | 5035380
51 | Sylhet 20 MW GTPP | 19 | 19 | 19 | 20 | 20 | 20 | 19 | 19 | 19 | 19 | 18 | 18 | 18 | 19 | 18 | 18 | 18 | 18 |  | 19 | 19 | 19 | 19 | 19 | 19 | 19 | 444000
52 | Sylhet 50MW PP (EPL)
53 | Sylhet 10MW PP (Desh) | 9 | 9 | 9 | 9 | 9 | 9 | 9 | 9 | 9 | 9 | 9 | 9 | 9 | 9 | 9 | 8 | 8 | 10 |  | 10 | 10 | 10 | 10 | 10 | 10 | 10 | 221400
54 | Hobiganj 11MW PP Cofidence-E | 3 | 2 | 3 | 2 | 3 | 2 | 3 | [9 empty] | 3 | 5 |  | 5 | 5 | 5 | 5 | 5 | 5 | 5 | 57120
55 | Fenchugonj 51 MW PP (Barakatullah) | 51 | 22 | 22 | 33 | 33 | 33 | 33 | 33 | 33 | 33 | 31 | 31 | 33 | 33 | 33 | 35 | 36 | 33 |  | 34 | 52 | 53 | 53 | 53 | 53 | 51 | 906600
56 | Shahjahanulla 25 MW PP | [21 empty] | 8 | 12 | 12 | 12 | 12 | 47568
57 | Bibiana-II 341 MW CCPP (Summit) | 260 | 280 | 280 | 290 | 290 | 310 | 320 | 330 | 310 | 270 | 320 | 325 | 290 | 290 | 270 | 280 | 275 | 305 |  | 300 | 300 | 300 | 280 | 270 | 295 | 250 | 7205000
| Bibiyana South 400 MW | 400 | 400 | 400 | 400 | 370 | 330 | 320 | 310 | 304 | 310 | 360 | 400 | 400 | 400 | 400 | 390 | 400 | 400 |  | 400 | 400 | 400 | 400 | 385 | 400 | 371 | 9038400
58 | Nababganj 55 MW PP (Southern power ) | 17 | 0 | 0 | 10 | 17 | 17 | 17 | 17 | 17 | 17 | 17 | 17 | 17 | 17 | 17 | 17 | 17 | 17 |  | 35 | 35 | 35 | 17 | 17 | 17 | 17 | 413984
59 | Tangail Palli Power Gen 22 MW | 12 | 0 | 0 | 1 | 12 | 12 | 12 | 12 | 12 | 12 | 12 | 12 | 12 | 12 | 12 | 12 | 9 | 9 |  | 12 | 12 | 12 | 12 | 12 | 10 | 9 | 253920
60 | Barabkunda 22 MW PP (Regent)
61 | Narshingdi 22 MW PP (Doreen) | 19 | 19 | 19 | 19 | 19 | 19 | 19 | 19 | 19 | 16 | 16 | 16 | 16 | 16 | 16 | 16 | 16 | 16 |  | 16 | 16 | 16 | 16 | 16 | 16 | 16 | 408708
62 | Tangail 22 MW PP (Doreen) | 21 | 21 | 21 | 21 | 21 | 21 | 21 | 21 | 21 | 19 | 21 | 22 | 21 | 22 | 22 | 21 | 21 | 21 |  | 21 | 21 | 21 | 16 | 17 | 19 | 16 | 483120
63 | Impoprt (Tripura) | 84 | 82 | 74 | 78 | 72 | 78 | 82 | 92 | 98 | 100 | 100 | 100 | 110 | 114 | 106 | 96 | 94 | 110 |  | 114 | 114 | 112 | 112 | 108 | 104 | 94 | 2289600
64 | Malancha, Ctg. EPZ (United) | 17 | 18 | 30 | 33 | 33 | 34 | 32 | 18 | 2 | 2 | 2 | 2 | 3 | 2 | 2 | 2 | 6 | 5 |  | 10 | 6 | 6 | 8 | 10 | 18 | 18 | 321120
65 | Feni 22MW PP (Doreen) | 21 | 21 | 21 | 19 | 19 | 19 | 19 | 19 | 19 | 19 | 19 | 19 | 21 | 21 | 21 | 19 | 19 | 19 |  | 17 | 17 | 17 | 18 | 18 | 19 | 19 | 447012
66 | Feni 11 MW PP (Doreen) | 10 | 10 | 10 | 10 | 10 | 10 | 10 | 10 | 10 |  | 10 | 8 | 8 | 10 | 10 | 10 | 10 | 10 |  | 10 | 10 | 10 | 10 | 10 | 10 | 10 | 224460
67 | Jangalia 33MW PP (Summit) | 33 | 33 | 33 | 33 | 33 | 33 | 26 | 21 | 19 | 16 | 15 | 15 | 15 | 15 | 15 | 16 | 16 | 16 |  | 16 | 16 | 21 | 21 | 23 | 29 | 29 | 547300
68 | Cumilla 25 MW PP (Summit) | 18 | 18 | 15 | 15 | 15 | 15 | 15 | 15 | 15 | 15 | 18 | 18 | 19 | 20 | 20 | 20 | 20 | 21 |  | 21 | 21 | 21 | 21 | 21 | 21 | 21 | 478280
69 | Summit Ashulia | 25 | 25 | 25 | 25 | 25 | 25 | 25 | 25 | 25 | 21 | 21 | 21 | 21 | 21 | 21 | 21 | 21 | 21 |  | 21 | 21 | 21 | 21 | 21 | 21 | 21 | 540000
70 | Summit Madhabdi | 18 | 18 | 18 | 18 | 23 | 23 | 19 | 19 | 19 | 17 | 20 | 16 | 23 | 20 | 13 | 13 | 10 | 10 |  | 0 | 0 |  | 5 | 23 | 23 | 23 | 361080
71 | Maona 33 MW PP(Summit) | 25 | 25 | 25 | 25 | 25 | 25 | 25 | 25 | 33 | 33 | 33 | 33 | 33 | 25 | 25 | 25 | 33 | 33 |  | 33 | 33 | 33 | 33 | 33 | 33 | 33 | 721512
72 | Rupganj 33 MW PP(Summit) | 28 | 28 | 28 | 28 | 28 | 28 | 28 | 31 | 31 | 24 | 24 | 26 | 26 | 26 | 26 | 28 | 28 | 28 |  | 28 | 28 | 28 | 28 | 28 | 28 | 30 | 670400
73 | Ghorashal 108MW PP (Regent) | 73 | 74 | 74 | 74 | 74 | 74 | 71 | 71 | 71 | 71 | 71 | 71 | 73 | 74 | 74 | 74 | 74 | 71 |  | 74 | 74 | 74 | 74 | 74 | 74 | 73 | 1717681
| Feni Lanka Power | [15 empty] | 17 | 17 | 17 |  | 17 | 17 | 17 | 17 |  |  | 0 | 110580
| Chowmuhani 113 MW |  |  |  |  | 0 | 4 | 9 | 9 | 9 | 9 | 9 | 9 | 9 | 9 | 9 | 9 | 9 | 11 |  | 12 | 9 | 13 | 9 | 9 | 9 | 9 | 189000
| Manikgonj 162MW PP(MPGL) | 17 | 17 |  | 17 | 17 | 17 | 17 | 17 | 17 | 17 | 17 | 17 | 17 | 17 | 17 | 17 | 30 | 142 |  | 162 | 162 | 162 | 162 | 162 | 17 | 17 | 1130400
77 | Siddhirganj 100 PP(Dutch Bangla) | 8 |  |  | 2 | 8 | 8 | 8 | 8 | 8 | 8 | 8 | 8 | 8 | 8 | 8 | 8 | 8 | 8 |  | 8 | 8 | 8 | 8 | 8 | 8 | 8 | 167040
78 | Gazipur 52 MW PP | [6 empty] | 8 | 8 | 29 | 32 | 50 | 50 | 50 | 49 | 49 | 49 | 49 | 49 |  | 49 | 49 | 49 | 50 | 50 | 50 | 8 | 743040
79 | Kodda 150MW PP | [6 empty] | 3 | 16 | 16 | 16 | 16 | 16 | 16 | 16 | 16 | 16 | 16 | 16 |  | 16 | 16 | 16 | 16 | 16 | 16 | 16 | 281280
80 | Jamalpur 95 MW PP(Powerpac)
81 | Jangalia 52 MW PP (Lakdanavi) | [16 empty] | 1 | 8 |  | 8 | 8 | 8 | 8 | 8 |  |  | 43478
| Gazipur 100 MW PP |  |  |  |  | 0 | 8 | 33 | 50 | 50 | 50 | 105 | 105 | 105 | 105 | 105 | 105 | 105 | 105 |  | 105 | 105 | 105 | 105 | 105 | 105 | 50 | 1684908
| Kaptai 7 MW Solar PP | [6 empty] | 0 | 0 | 2 | 2 | 4 | 4 | 4 | 3 | 2 | 1 | [10 empty] | 23281
| Jodiac Power | [9 empty] | 0 | 17 | 17 | 17 | 17 | 17 | 17 | 17 | 17 |  | 17 | 17 | 17 | 17 | 17 | 17 | 17 | 260230
| Karnaphuli Power Ltd. | 17 | 17 | 17 | 17 | 17 | 17 | 17 | 17 | 20 | 33 | 34 | 34 | 34 | 34 | 36 | 51 | 51 | 51 |  | 51 | 51 | 51 | 51 | 51 | 35 | 17 | 824651
82 | Madanganj 102 PP(Summit) | 10 | 0 | [5 empty] | 8 | 45 | 48 | 48 | 64 | 64 | 64 | 64 | 64 | 64 | 64 |  | 64 | 64 | 64 | 64 | 64 | 64 | 47 | 887136
83 | Pagla (DPA )
84 | B.Baria (Aggreko) 85MW
85 | Keraniganj 100 MW PP (Powerpac)
86 | Meghnaghat CCPP ( Summit) | 158 | 157 | 160 | 158 | 156 | 158 | 155 | 158 | 160 | 162 | 157 | 157 | 157 | 155 | 156 | 153 | 160 | 150 |  | 150 | 160 | 156 | 160 | 148 | 155 | 155 | 3803113
87 | Meghnaghat 100 MW(IEL) | 9 | 0 | 0 | 2 | 8 | 9 | 9 | 8 | 9 | 9 | 9 | 10 | 8 | 8 | 9 | 8 | 9 | 8 |  | 8 | 9 | 9 | 8 | 9 | 8 | 9 | 177600
| Meghnaghat 104 MW PP (OPCL) | 15 | 0 |  |  |  | 0 | 17 | 17 | [9 empty] | 9 |  | 17 | 17 | 17 | 4 |  |  | 0 | 104640
88 | Ghorashal 78.5 MW PP(MAX)
90 | Ashuganj 53MW PP (United)
91 | Juldah 100 MW Unit-1 (Acorn) |  |  | 0 | 22 | 22 | 22 | 22 | 22 | 22 | 22 | 22 | 22 | 22 | 22 | 22 | 22 | 22 | 22 |  | 22 | 22 | 22 | 22 | 22 | 22 | 22 | 468240
92 | Fenchuganj 44MW (Energyprima) | 50 | 50 | 20 | 30 | 30 | 30 | 30 | 30 | 41 | 46 | 46 | 47 | 47 | 47 | 44 | 47 | 48 | 48 |  | 46 | 46 | 43 | 46 | 48 | 49 | 49 | 1020600
93 | Ashuganj 51 MW PP (Midland) | 51 | 51 | 50 | 51 | 0 | [5 empty] | 34 | 43 | 43 | 43 | 43 | 43 | 51 | 51 |  | 51 | 51 | 51 | 51 | 51 | 51 | 51 | 883024
94 | Gagnagar 102 MW PP (Digital Power) | 8 | 0 |  | 0 | 8 | 8 | 8 | 8 | 8 | 8 | 8 | 8 | 8 | 8 | 8 | 8 | 8 | 8 |  | 8 | 8 | 8 | 8 | 8 | 8 | 8 | 177840
95 | Patenga 50MW PP (Baraka) |  |  |  |  | 0 | 8 | 19 | 19 | 12 | 13 | 20 | 20 | 20 | 20 | 20 | 20 | 20 | 20 |  | 20 | 20 | 20 | 20 | 20 | 20 | 20 | 367200
96 | Chattogram 108 MW PP (ECPV) | [16 empty] | 4 | 13 |  | 13 | [5 empty] | 0 | 29760
97 | katpotti 52 MW
98 | Bosila 108MW PP(CLC)
99 | Madanganj-55 MW PP(Summit) | 30 | 15 | 15 | 15 | 15 | 20 | 55 | 55 | 55 | [11 empty] | 30 | 45 | 55 | 55 | 55 | 55 | 619900
100 | Manikganj 55 MW PP (Northern) | 35 | 0 | 0 | 17 | 17 | 17 | 17 | 17 | 17 | 17 | 17 | 35 | 35 | 35 | 35 | 35 | 35 | 55 |  | 55 | 55 | 55 | 35 | 35 | 35 | 35 | 669396
101 | Kushiara 163 MW CCPP (KP)
102 | Sarishabari 3 MW Solar Plant | [6 empty] | 0 | 0 | 1 | 2 | 2 | 2 | 2 | 2 | 2 | 1 | 0 | [9 empty] | 12500
103 | Kamalaghat 54 MW PP(Banco Energy) | [9 empty] | 17 | 17 | 17 | 17 | 17 | 17 | 17 | 17 | 30 |  | 54 | 54 | 54 | 17 | 17 | 17 | 17 | 336240
104 | Keranigonj 300 MW PP (APR) | [17 empty] | 105 |  | 100 | 105 | 77 |  |  |  | 0 | 278057
105 | Bramhangoan 100 MW PP (Aggreko)
106 | Mymensingh 200 MW PP (United) | 48 | 24 | 0 | 12 | 37 | 46 | 46 | 47 | 47 | 48 | 52 | 48 | 58 | 48 | 48 | 58 | 47 | 48 |  | 48 | 48 | 48 | 48 | 48 | 48 | 48 | 1106400
112 | Aurahati 100MW PP (Aggreko)
114 | Kodda 149 MW PP Unit-1 (Summit) | [6 empty] | 15 | 17 | 17 | 17 | 17 | 17 | 17 | 17 | 17 | 17 | 11 | 17 |  | 17 | 17 | 17 | 17 | 17 | 17 | 17 | 328896
115 | Juldah 100 MW PP Unit-3 (Acorn) | 25 | 0 | 0 | 5 | 25 | 25 | 25 | 25 | 25 | 25 | 25 | 25 | 25 | 25 | 25 | 25 | 25 | 25 |  | 25 | 25 | 25 | 25 | 25 | 25 | 25 | 552960
116 | Chandpur 200MW (Desh energy) | [25 empty] | 0 | 0
117 | Ashuganj 150MW PP (Midland) | 6 | 0 | 0 | 2 | 0 | [5 empty] | 1 | 5 | 5 | 5 | 6 | 21 | 48 | 53 |  | 53 | 53 | 53 | 51 | 53 | 15 | 6 | 388072
118 | Bibiyana-III 400 MW CCPP
| Jamalpur 115 MW PP (United) |  |  |  |  | 0 | 11 | 28 | 28 | 28 | 28 | 28 | 28 | 28 | 28 | 28 | 28 | 38 | 47 |  | 47 | 47 | 47 | 47 | 47 | 47 | 28 | 651600
| Anwara 300 MW PP (United) | 52 | 52 | 52 | 51 | 52 | 52 | 52 | 52 | 52 | 52 | 52 | 52 | 51 | 51 | 51 | 51 | 118 | 290 |  | 300 | 300 | 300 | 300 | 300 | 51 | 51 | 2476473
| Juldah unit-2 (Acorn) |  |  |  |  | 0 | 18 | 25 | 25 | 25 | 25 | 25 | 25 | 25 | 25 | 25 | 17 | 25 | 25 |  | 25 | 25 | 25 | 25 | 25 | 25 | 25 | 488640
| Anlima Energy Ltd. | 34 | 34 | 17 | 23 | 34 | 34 | 34 | 34 | 34 | 34 | 34 | 34 | 34 | 34 | 34 | 34 | 34 | 34 |  | 34 | 34 | 34 | 34 | 34 | 34 | 34 | 819218
| Bhairob 54.5 MW | 17 | 17 | 17 | 17 | 0 |  |  |  |  | 16 | 17 | 17 | 17 | 17 | 17 | 17 | 17 | 17 |  | 17 | 17 | 17 | 17 | 17 | 17 | 17 | 353880
| Spectra Solar Plant Ltd. | [6 empty] | 1 | 7 | 16 | 23 | 28 | 30 | 29 | 25 | 18 | 9 | 1 | [9 empty] | 188172
| Chandpur 115(Doreen) | 60 | 0 | 0 | 14 | 35 | 70 | 94 | 95 | 95 | 95 | 80 | 88 | 76 | 59 | 76 | 73 | 74 | 75 |  | 74 | 74 | 75 | 75 | 73 | 62 | 72 | 1639680
| Kanchan Purbachal Power Generation Ltd. |  |  |  |  | 0 | 14 | 17 | 17 | 17 | 17 | 17 | 17 | 17 | 17 | 17 | 15 | 17 | 17 |  | 17 | 17 | 17 | 17 | 17 | 17 | 17 | 349560
| Mirsharai 150 MW (Oil) | [14 empty] | 7 | 18 | 7 | 11 | [7 empty] | 0 | 43490
Mirsharai 150 MW (Gas)
120 | Eastern Zone Total | 4038 | 3760 | 3683 | 3860 | 3963 | 3845 | 4049 | 4080 | 4235 | 4324 | 4562 | 4660 | 4653 | 4514 | 4453 | 4545 | 4728 | 5467 |  | 5594 | 5674 | 5660 | 5441 | 5372 | 4843 | 4548 | 110204265
121
122
123 | Khulna 60MW
124 | Khulna 115 MW PP (KPCL-1 & 3)
| Khulna 115 PP MW (KPCL-2) |  |  |  |  | 32 | 32 | 32 | 32 | 32 | 32 | 32 | 32 | 32 | 32 | 16 | 16 | 16 | 74 |  | 83 | 99 | 99 | 82 | 82 | 82 | 82 | 909120
125 | Khulna 330 MW CCPP (GAS)
126 | Khulna 330 MW CCPP (OIL)
127 | Khulna (Aggreeco) 55MW
128 | Faridpur 50 MW Peaking PP | [11 empty] | 20 | 20 | 20 | 20 | 20 | 25 | 25 |  | 39 | 27 | 27 | 27 | 27 | 28 |  | 271200
Khulna 225 MW CCPP
129 | Rupsha 105 MW PP (Orion rupsha) | [9 empty] | 1 | 9 | 17 | 17 |  |  |  |  | 13 |  | 17 | 17 | 17 | 17 | 17 |  | 0 | 133920
130 | Mongla Orion 100 MW Solar PP | [5 empty] | 0 | 1 | 17 | 39 | 60 | 72 | 76 | 72 | 61 | 44 | 22 | 4 | [9 empty] | 474480
131 | Rampal 1320 MW (BIFPCL) | 543 | 448 | 447 | 0 | [17 empty] | 153 | 348 | 479 | 531 | 553 | 3360600
132 | United Payra Power Ltd. | [16 empty] | 6 | 45 |  | 45 | 45 | 63 | 63 | 82 | 119 | 150 | 478800
133 | Bhola Nutan Biddut BD LTD (GAS) | 168 | 168 | 163 | 164 | 161 | 161 | 104 | 107 | 107 | 108 | 108 | 105 | 106 | 106 | 106 | 108 | 107 | 108 |  | 108 | 108 | 108 | 108 | 108 | 108 | 106 | 2946927
Bhola Nutan Biddut BD LTD (OIL)
| Barisal 110 MW PP (Summit ) | [14 empty] | 16 | 32 | 49 | 72 |  | 83 | 110 | 100 | 110 | 110 | 110 | 64 | 746208
Barisal GT PP Unit-1& 2
136 | Barisal 307 MW | 241 | 241 | 241 | 200 | 200 | 240 | 240 | 249 | 249 | 248 | 278 | 278 | 278 | 278 | 282 | 206 | 148 | 150 |  | 151 | 149 | 149 | 149 | 149 | 149 | 149 | 5183100
137 | Bhola 95 MW PP (Aggreko)
| Bhola 225 MW CCPP | 188 | 188 | 188 | 186 | 185 | 186 | 185 | 184 | 188 | 187 | 184 | 182 | 181 | 180 | 174 | 173 | 176 | 130 |  | 130 | 131 | 131 | 126 | 126 | 130 | 130 | 3138000
140 | Bhola 33 MW PP (Venture) | 21 | 20 | 19 | 19 | 18 | 20 | 19 | 20 | 20 | 18 | 18 | 18 | 21 | 19 | 16 | 15 | 18 | 24 |  | 24 | 25 | 24 | 25 | 25 | 23 | 22 | 484797
141 | Noapara 100 MW PP (Bangla Trac) | [8 empty] | 50 | 50 | 88 | 89 | 89 | 89 | 30 | 30 | 91 | 91 |  | 90 | 90 | 90 | 92 | 92 | 92 | 0 | 1133760
142 | Noapara 40 MW PP (Khanjahan Ali) | [16 empty] | 8 | 16 |  | 16 | 8 | 16 | 16 | 8 |  | 0 | 66000
143 | Gopalganj 100 MW Peaking PP | [16 empty] | 51 | 76 |  | 69 | 69 | 63 | 66 | 62 | 23 | 0 | 411264
144 | Bheramara GTPP Unit-3
145 | Madhumati 100 MW PP
146 | Bheramara HVDC | 490 | 491 | 491 | 491 | 482 | 482 | 481 | 481 | 481 | 482 | 482 | 481 | 481 | 485 | 490 | 490 | 489 | 492 |  | 492 | 492 | 491 | 492 | 492 | 492 | 493 | 11632727
147 | Bheramara 410 MW CCPP
148 | Payra 1320 MW | 540 | 500 | 420 | 450 | 470 | 510 | 520 | 570 | 622 | 622 | 622 | 622 | 622 | 622 | 622 | 622 | 622 | 622 |  | 622 | 622 | 622 | 622 | 622 | 622 | 580 | 14944300
149
150 | Barapukuria TPP Unit-1
151 | Barapukuria TPP Unit-2
152 | Barapukuria 275 MW TPP Unit-3 | 160 | 160 | 160 | 160 | 160 | 161 | 160 | 160 | 160 | 160 | 160 | 160 | 160 | 160 | 160 | 160 | 160 | 160 |  | 160 | 160 | 160 | 160 | 161 | 161 | 161 | 3899000
153 | Baghabari 71 MW GTPP
156 | Baghabari 100 MW GTPP
| Baghabari 50 MW Peaking PP | [16 empty] | 34 | 34 |  | 34 | 34 | 34 | 34 | 34 | 34 | 0 | 231354
| Sirajgonj 6.55 MW Solar | [6 empty] | 0 | 1 | 2 | 4 | 5 | 5 | 4 | 4 | 3 | 1 | 0 | [9 empty] | 31920
157 | Sirajgonj 225MW CCPP Unit-1 (Gas)
158 | Sirajgonj 225MW CCPP Unit-1(Oil)
| Sirajgonj 225 MW CCPP Unit-2 (Gas) | 184 | 184 | 184 | 191 | 190 | 199 | 206 | 195 | 188 | 180 | 168 | 161 | 160 | 170 | 165 | 148 | 139 | 137 |  | 135 | 134 | 134 | 134 | 133 | 133 | 133 | 4164782
Sirajgonj 225 MW CCPP Unit-2 (Oil)
159 | Sirajgonj 225MW CCPP Unit-3 (Gas)
Sirajgonj 225MW CCPP Unit-3 (Oil)
| Sirajgonj 400 MW CCPP Unit-4 | 442 | 441 | 380 | 443 | 368 | 440 | 441 | 442 | 424 | 418 | 419 | 420 | 421 | 415 | 415 | 415 | 414 | 414 |  | 400 | 402 | 400 | 397 | 353 | 421 | 419 | 9986181
160 | Sirajgonj 400MW CCPP Unit-4 (Oil)
161 | Bera 70 MW Peaking PP | [14 empty] | 4 | 4 | 17 | 17 |  | 17 | 17 | 17 | 17 | 17 | 16 | 0 | 120638
162 | Bogra 22 MW PP (GBB) | 18 | 18 | 18 | 13 | 18 | 18 | 18 | 18 | 18 | 18 | 15 | 15 | 15 | 15 | 18 | 18 | 18 | 18 |  | 18 | 18 | 18 | 18 | 18 | 18 | 18 | 401760
163 | Bogura 20 MW PP (Energyprima)
164 | Ullapara 11 MW PP (Summit) | 10 | 10 | 10 | 10 | 10 | 10 | 10 | 10 | 10 | 10 | 10 | 10 | 10 | 10 | 10 | 10 | 10 | 10 |  | 10 | 10 | 10 | 10 | 10 | 10 | 10 | 221634
165 | Amnura 50 MW PP(Sinha)
166 | Katakhali 50 MW PP (Northern) | [5 empty] | 0 | 8 | 8 | 8 | 8 | 8 | 8 | 8 | 8 | 8 | 8 | 8 |  |  |  |  | 8 | 8 | 8 | 8 | 0 | 115861
167 | Katakhali 50 MW Peaking PP | [12 empty] | 6 | 14 | 16 | 16 | 16 | 16 |  | 40 | 40 | 40 | 40 | 40 | 16 | 0 | 248198
168 | Santahar 50 MW Peaking PP | [16 empty] | 15 | 33 |  | 35 | 35 | 34 | 34 | 34 | 34 | 34 | 228080
169 | Natore 52 MW PP (Rajlanka) | [5 empty] | 0 | 8 | 8 | 8 | 8 | 8 | 8 | 8 | 8 | 8 | 8 | 8 | 8 |  | 8 | 8 | 8 | 8 | 8 | 8 | 8 | 144734
170 | Chapainawabganj 100 MW Peaking PP | [12 empty] | 8 | 8 | 8 | 8 | 25 | 74 |  | 67 | 60 | 43 | 43 |  |  | 0 | 280248
171 | Baghabari 200 MW PP (Paramount)
| Bagura 113 MW PP (Confidence)-2 | [11 empty] | 30 | 35 | 35 | 35 | 35 | 35 | 35 |  | 35 | 35 | 35 | 35 | 35 | 35 | 35 | 513120
172 | Confidence Power Bogura Unit-1 113 MW | [8 empty] | 17 | 30 | 35 | 35 | 35 | 35 | 35 | 35 | 35 | 35 |  | 35 | 35 | 35 | 35 | 35 | 35 | 35 | 564192
173 | Rangpur 20 MW GTPP
175 | Saidpur 20 MW GTPP
176 | Rangpur 113 MW PP (Confidence) | [5 empty] | 0 | 13 | 24 | 30 | 34 | 34 | 30 | 30 | 34 | 35 | 35 | 35 | 35 |  | 35 | 35 | 35 | 35 | 35 | 35 | 35 | 573024
177 | Sympa Solar Power 8MW | [6 empty] | 0 | 0 | 1 | 3 | 4 | 5 | 5 | 4 | 3 | 2 | 1 | [9 empty] | 33750
178 | Energypac Power Venture Thakurgaon Ltd. | [5 empty] | 43 | 92 | 92 | 92 | 93 | 115 | 115 | 115 | 115 | 114 | 115 | 115 | 115 |  | 115 | 115 | 115 | 112 | 114 | 114 | 114 | 2025600
| Intraco Solar 30 MW | [6 empty] | 0 | 5 | 15 | 21 | 27 | 30 | 28 | 22 | 16 | 8 | 1 | [9 empty] | 167165
Adani Power Jharkhanda Ltd
178 | Teesta Solar Limited | [6 empty] | 2 | 30 | 84 | 123 | 148 | 164 | 163 | 144 | 101 | 46 | 6 | [9 empty] | 1014440