## Forecast
[5 empty] | Power Grid Company of Bangladesh Ltd. | [10 empty] | QF-LDC-07
|  |  | Report on Forecasted Generation & Demand of national grid on | [6 empty] | 2023-01-11 | Wednesday
|  | Date (day): | 2023-01-11 |  | Wednesday
| Probable Maximum |  | Generation : |  | (a) At Day Peak Hour : | 8757.6 | MW |  |  | (b) At Evening Peak Hour : |  | 10421 | MW
Sl. | [6 empty] | Present | Actual Generation |  | Forecasted Available Gen. on |  | Ev. Peak Gen.Shortage |  | Plants under |  | Probable
No. | Name of the Power Station |  | Fuel | Producer | Installed Capacity |  | Capacity | On | 2023-01-10 | 2023-01-11 | during | for Fuel | for plant. S/D | Shut down (date)/ |  | Start up
[8 empty] | Day Peak | Ev. Peak | Day Peak | Ev. Peak | Limitation | M/C Problem | Remarks |  | Date
[5 empty] | Unit No. X Capacity | MW | MW | MW | MW | MW | MW | MW | MW
1 | Ghorasal Repowered CCPP:Unit-3 (GT |  | Gas | PDB | 1*260 | 260 | 260 | 0 | 0 | 0 | 0 |  | 260 | Under maint.
2 | Ghorasal Repowered CCPP Unit-4 |  | Gas | PDB | 1*210 | 210 | 180 | 0 | 0 | 0 | 0 |  | 180 | Under maint
| Ghorasal TPP Unit-5 |  | Gas | PDB | 1*210 | 210 | 190 | 0 | 0 | 0 | 0 |  | 190 | Machine problem
3 | Ghorasal 365 MW CCPP Unit-7 |  | Gas | PDB | 1*243+1*122 | 365 | 365 | 200 | 200 | 200 | 200 |  | 165 | Machine problem
| Ghorashal 78.5 MW PP(MAX) |  | Gas | QRPP | 2*40 | 0 | 0 | 0 | 0 | 0 | 0 |  |  | Contract Expired
4 | Ghorashal 108MW PP (Regent) |  | Gas | IPP | 34*3.35 | 108 | 108 | 70 | 73 | 70 | 73 | 35 |  | Gas shortage
5 | Haripur GTPP |  | Gas | SBU, PDB | 2*32 | 32 | 20 | 0 | 0 | 0 | 0 |  | 20 | Under maint.
6 | Haripur 412 MW CCPP |  | Gas | EGCB | 1*273+1*139 | 412 | 412 | 313 | 325 | 310 | 325 | 87 |  | Gas shortage
7 | Haripur 360MW CCPP(HPL) |  | Gas | IPP | 1*235+1*125 | 360 | 360 | 271 | 269 | 260 | 270 | 90 |  | Gas shortage
8 | Meghnaghat 450 MW CCPP(MPL) |  | Gas | IPP | 2*150+1*150 | 450 | 450 | 0 | 0 | 0 | 0 |  | 450 | Under maint
9 | Meghnaghat 100 MW(IEL) |  | HFO | NENP | 12*8.9 | 100 | 100 | 8 | 9 | 9 | 9 | 91 |  | Fuel shortage
10 | Meghnaghat CCPP(Summit) |  | Gas | IPP | 2*110+1*110 | 335 | 335 | 155 | 158 | 150 | 160 | 175 |  | Gas shortage
11 | Madanganj 102 PP(Summit) |  | HFO | NENP | 6*17 | 102 | 102 | 56 | 34 | 34 | 34 | 68 |  | Fuel shortage
12 | Madanganj-55 MW PP(Summit) |  | HFO | IPP | 3*17.08+1*11.3 | 55 | 55 | 55 | 30 | 30 | 30 |  |  | Fuel shortage
13 | Keraniganj 100 MW PP (Powerpac) |  | HFO | QRPP | 8*13.45 | 100 | 0 | 0 | 0 | 0 | 0 |  |  | Contract Expired
14 | Narshingdi 22 MW PP (Doreen) |  | Gas | SIPP, REB | 8*2.90 | 22 | 22 | 22 | 22 | 22 | 22
15 | 210 MW Siddhirgonj TPP |  | Gas | PDB | 1*210 | 210 | 115 | 0 | 0 | 0 | 0 |  | 115 | Under maint.
16 | Siddhirgonj 2*120 MW GTPP |  | Gas | EGCB | 2*105 | 210 | 210 | 0 | 0 | 0 | 0 | 210 |  | Gas shortage
17 | Siddhirganj 100 PP(Dutch Bangla) |  | HFO | NENP | 12*8.9 | 100 | 100 | 15 | 8 | 8 | 8 | 92 |  | Fuel shortage
18 | Siddhirganj 335 MW CCPP |  | Gas | EGCB | 1*217+118 | 335 | 335 | 0 | 0 | 0 | 0 | 335 |  | Gas shortage
19 | Gagnagar 102 MW PP (Digital Power) |  | HFO | IPP | 12*8.924 | 102 | 102 | 8 | 8 | 8 | 8 | 94 |  | Fuel shortage
20 | Katpotti 52 MW PP (Sinha) |  | HFO | IPP | 7*7.9 | 51 | 0 | 0 | 0 | 0 | 0 | 51 |  | Fuel shortage
21 | Kamalaghat 54 MW PP(Banco Energy) |  | HFO | IPP | 3*18 | 54 | 54 | 0 | 54 | 17 | 54
22 | Kodda 150MW PP |  | HFO | BPDB-RPCL | 9*17.06 | 149 | 149 | 16 | 48 | 16 | 16 | 133 |  | Fuel shortage
23 | Manikganj 55 MW PP (Northern) |  | HFO | IPP | 3*19.3 | 55 | 55 | 17 | 55 | 17 | 55
24 | Nababganj 55 MW PP (Southern power ) |  | HFO | IPP | 3*19.3 | 55 | 55 | 17 | 35 | 17 | 35 |  |  | Fuel shortage
25 | Bosila 108MW PP(CLC) |  | HFO | IPP | 12*8.775+1*3.5 | 108 | 0 | 0 | 0 | 0 | 0
26 | Summit Power,(Madhabdi+Ashulia) |  | Gas | SIPP,REB | 3*3.67+4*8.73 | 80 | 80 | 39 | 39 | 46 | 46 |  | 34 | Engine problem
27 | Maona 33 MW PP(Summit) |  | Gas | SIPP,REB | 4*8.73 | 33 | 33 | 33 | 33 | 33 | 33
28 | Rupganj 33 MW PP(Summit) |  | Gas | SIPP,REB | 4*8.73 | 33 | 33 | 30 | 30 | 33 | 33
29 | Gazipur 52 MW PP |  | HFO | RPCL | 6*8.9 | 52 | 52 | 49 | 50 | 50 | 50
30 | Tongi 80 MW GTPP |  | Gas | PDB | 1* 105 | 105 | 105 | 0 | 0 | 0 | 0 |  | 105 | Under maint.
31 | Kodda 300 MW PP Unit-2 (Summit) |  | HFO | IPP | 18*17.076 | 300 | 300 | 32 | 195 | 32 | 98 | 202 |  | Fuel shortage
32 | Keranigonj 300 MW PP (APR) |  | HSD | IPP | 256*1.4 | 300 | 300 | 0 | 12 | 0 | 100 | 200 |  | Fuel shortage
33 | Bramhangoan 100 MW PP (Aggreko) |  | HSD | IPP | 114*0.959 | 100 | 100 | 0 | 0 | 0 | 0 | 100 |  | Fuel shortage
34 | Aurahati 100MW PP (Aggreko) |  | HSD | IPP | 0.85*23+0.95*91 | 100 | 100 | 0 | 0 | 0 | 0 | 100 |  | Fuel shortage
35 | Kodda 149 MW PP Unit-1 (Summit) |  | HFO | IPP | 8*18.45+8.97 | 149 | 149 | 17 | 91 | 35 | 91 | 58 |  | Fuel shortage
36 | Gazipur 100 MW PP |  | HFO | RPCL | 6*17.5 | 105 | 105 | 105 | 88 | 88 | 105
37 | Meghnaghat 104 MW PP (OPCL) |  | HFO | IPP | 18.5*6 | 104 | 104 | 0 | 11 | 0 | 17 | 87 |  | Fuel shortage
38 | Manikgonj 162MW PP(MPGL) |  | HFO | IPP | 9*18 | 162 | 162 | 17 | 162 | 17 | 162
39 | Spectra Solar Plant Ltd. |  | Solar | IPP | 35 | 35 | 35 | 28 | 0 | 30 | 0
40 | Kanchan Purbachal Power Generation Ltd. |  | HFO | IPP | 18.4*3 | 55 | 55 | 17 | 17 | 17 | 17 | 38 |  | Fuel shortage
| Dhaka area Total |  |  |  |  | 6263 | 5847 | 1590 | 2056 | 1549 | 2051 | 2246 | 1519
41 | Chattogram TPP-1 |  | Gas | PDB | 1*210 | 210 | 180 | 0 | 0 | 0 | 0 | 180 |  | Gas shortage
| Chattogram TPP-2 |  | Gas | PDB | 1*210 | 210 | 180 | 0 | 0 | 0 | 0 | 180 |  | Gas shortage
42 | Raozan 25 MW PP |  | HFO | RPCL | 3*8.9 | 25 | 25 | 25 | 25 | 25 | 25
43 | Teknaf 20MW PP (Solartech) |  | Solar | IPP | 20 | 20 | 20 | 19 | 0 | 20 | 0
44 | Patenga 50MW PP (Baraka) |  | HFO | IPP | 8*6.98 | 50 | 50 | 20 | 20 | 20 | 20 | 30 |  | Fuel shortage
45 | Karnaphuli Hydro PP Unit-1,2,3,4, 5 |  | Hydro | PDB | 2*40+3*50 | 230 | 230 | 30 | 30 | 30 | 30 | 200 |  | Low Water Level
46 | Sikalbaha 225MW CCPP |  | Gas/HSD | PDB | 1*150+1*175 | 225 | 225 | 154 | 158 | 161 | 161 |  | 64 | ST Under S/D
47 | Sikalbaha Peaking GT |  | Gas/HSD | PDB | 1*150 | 150 | 150 | 0 | 0 | 0 | 0 |  | 150 | Under maint
48 | Sikalbaha 105 MW PP (Baraka Sikalbaha) |  | HFO | IPP | 6*17.5 | 105 | 105 | 17 | 51 | 17 | 51 | 54 |  | Fuel shortage
49 | Hathazari 100 MW peaking PP |  | HFO | PDB | 11*8.9 | 98 | 98 | 25 | 33 | 25 | 33 | 65 |  | Fuel shortage
50 | Dohazari -Kalaish 100 MW Peaking |  | HFO | PDB | 6*17 | 102 | 102 | 0 | 51 | 51 | 51 | 51 |  | Fuel shortage
51 | Juldah 100 MW Unit-1 (Acorn) |  | HFO | NENP | 8*13.45 | 100 | 100 | 22 | 22 | 22 | 22 | 78 |  | Fuel shortage
52 | Juldah 100 MW PP Unit-3 (Acorn) |  | HFO | IPP | 8*13.5 | 100 | 100 | 25 | 25 | 25 | 25 | 75 |  | Fuel shortage
53 | Barabkunda 22 MW PP (Regent) |  | Gas | SIPP, PDB | 8*2.90 | 22 | 22 | 0 | 0 | 0 | 0 | 22 |  | Gas shortage
* | Malancha, Ctg. EPZ (United) |  | Gas |  | 5*8.73+3*9.34 |  | 0 | 2 | 8 | 5 | 10
54 | Chattogram 108 MW PP (ECPV) |  | HFO | IPP | 16*7 | 108 | 108 | 0 | 0 | 0 | 0 | 108 |  | Fuel shortage
55 | Kaptai 7 MW Solar PP |  | Solar | PDB | 7.4 MW | 7 | 7 | 4 | 0 | 5 | 0
56 | Anwara 300 MW PP (United) |  | HFO | IPP | 17*17+24 | 300 | 300 | 52 | 300 | 51 | 300
57 | Jodiac Power |  | HFO | IPP | 3*18.55+1*3.6 | 54 | 54 | 17 | 17 | 17 | 17 | 37 |  | Fuel shortage
58 | Karnaphuli Power Ltd. |  | HFO | IPP | 18.415*6+6.5 | 110 | 110 | 34 | 51 | 17 | 51 | 59 |  | Fuel shortage
59 | Juldah unit-2 (Acorn) |  | HFO | IPP | 8*13.6 | 100 | 100 | 25 | 25 | 25 | 25 | 75 |  | Fuel shortage
60 | Anlima Energy Ltd. |  | HFO | IPP | 6*21.2 | 116 | 116 | 34 | 34 | 34 | 34 | 82 |  | Fuel shortage
| Mirsharai 150 MW |  | Gas/HSD | BPDB-RPCL | 18.5*9 | 0 | 0 | 0 | 0 | 0 | 0
| Chattogram area Total |  |  |  |  | 2442 | 2382 | 505 | 850 | 550 | 855 | 1296 | 214
61 | Ashuganj TPP Unit- 3 |  | Gas | APSCL | 1*150 | 0 | 0 | 0 | 0 | 0 | 0 |  |  | Contract Expired
| Ashuganj TPP Unit- 4 |  | Gas | APSCL | 1*150 | 0 | 0 | 0 | 0 | 0 | 0 |  |  | Contract Expired
| Ashuganj TPP Unit- 5 |  | Gas | APSCL | 1*150 | 150 | 134 | 0 | 0 | 0 | 0 | 134 |  | Gas shortage
62 | Ashuganj 225 MW CCPP |  | Gas | APSCL | 1*142+1*75 | 221 | 221 | 214 | 222 | 200 | 220 |  |  | FGMO
63 | Ashuganj 450 MW CCPP(North) |  | Gas | APSCL | 1*360 | 360 | 360 | 295 | 280 | 300 | 300 |  |  | FGMO
64 | Ashuganj 450 MW CCPP(South) |  | Gas | APSCL | 1*360 | 360 | 360 | 0 | 0 | 0 | 0 | 360 |  | Gas shortage
65 | Ashuganj 420 MW CCPP(East) |  | Gas | APSCL | 284*1+116*1 | 400 | 400 | 268 | 309 | 300 | 310 | 90 |  | Gas shortage
66 | Ashuganj 50 MW PP |  | Gas | APSCL | 14*3.968 | 53 | 45 | 5 | 5 | 5 | 5 | 40 |  | Gas shortage
67 | Ashuganj 55 MW PP (Precision) |  | Gas | QRPP | 15*4 | 55 | 55 | 5 | 0 | 0 | 0 | 55 |  | Gas shortage
68 | Ashuganj 195MW PP (APSCL-United) |  | Gas | IPP | 20*9.73+1*16 | 195 | 195 | 8 | 0 | 0 | 0 | 195 |  | Gas shortage
69 | Ashuganj 51 MW PP (Midland) |  | Gas | IPP | 6*9.34 | 51 | 51 | 51 | 51 | 51 | 51
70 | Ashuganj 150MW PP (Midland) |  | HFO | IPP | 23*7.015 | 150 | 150 | 6 | 6 | 8 | 8 | 142 |  | Fuel shortage
71 | Titas 50 MW Peaking PP |  | HFO | PDB | 6*8.92 | 52 | 52 | 21 | 34 | 31 | 31 |  | 21 | Engine problem
72 | Chandpur 150 MW CCPP |  | Gas | PDB | 1*106+1*57 | 163 | 163 | 0 | 0 | 0 | 0 |  | 163 | Under Maint.
73 | Chandpur 200MW (Desh energy) |  | HFO | IPP | 12*18.4 | 200 | 200 | 0 | 0 | 0 | 0 | 200 |  | Fuel shortage
74 | Feni 22MW PP (Doreen) |  | Gas | SIPP, PDB | 8*2.90 | 22 | 22 | 19 | 18 | 21 | 21
75 | Feni 11 MW PP (Doreen) |  | Gas | SIPP, REB | 4*2.90 | 11 | 11 | 10 | 10 | 10 | 10
** | Impoprt (Tripura) |  |  | Imported power | 0 | 160 | 160 | 92 | 112 | 135 | 153
76 | Jangalia 33MW PP (Summit) |  | Gas | SIPP, PDB | 4*8.73 | 33 | 33 | 19 | 26 | 21 | 26
77 | Jangalia 52 MW PP (Lakdanavi) |  | HFO | IPP | 6*8.92 | 52 | 52 | 0 | 8 | 8 | 8 | 44 |  | Fuel shortage
78 | Cumilla 25 MW PP (Summit) |  | Gas | SIPP, REB | 3*3.67+2*6.97 | 25 | 25 | 12 | 21 | 21 | 21 |  | 4 | Engine problem
79 | Daudkandi 200 MW PP (B.Trac) |  | HSD | IPP | 154*1.4 | 200 | 200 | 152 | 100 | 100 | 200
80 | Feni Lanka Power |  | HFO | IPP | 7*18.415+1*9.78 | 114 | 114 | 0 | 0 | 0 | 0 | 97 |  | Fuel shortage
81 | Chowmuhani 113 MW |  | HFO | IPP | 12*9.78+2*3.1 | 113 | 113 | 0 | 9 | 9 | 9 | 104 |  | Fuel shortage
82 | Bhairob 54.5 MW |  | HFO | IPP | 3*18.2 | 54 | 54 | 17 | 17 | 17 | 17 |  | 37 | Engine problem
83 | Chandpur 115(Doreen) |  | HFO | IPP | 4*18.5+2*22.5 | 115 | 115 | 49 | 94 | 50 | 94 |  | 21 | Engine problem
| Cumilla Area Total |  |  |  |  | 3309 | 3285 | 1243 | 1322 | 1287 | 1484 | 1461 | 246
84 | RPCL 210MW CCPP |  | Gas | IPP | 4*35+1*70 | 210 | 202 | 45 | 86 | 55 | 90 | 112 |  | Gas shortage
85 | Tangail 22 MW PP (Doreen) |  | Gas | SIPP, PDB | 8*2.90 | 22 | 22 | 18 | 21 | 22 | 22
86 | Jamalpur 95 MW PP(Powerpac) |  | HFO | IPP | 12*8.924 | 95 | 0 | 0 | 0 | 0 | 0
87 | Sarishabari 3 MW Solar Plant |  | Solar | IPP | 1*3 | 3 | 3 | 2 | 0 | 1.6 | 0
88 | Mymensingh 200 MW PP (United) |  | HFO | IPP | 9.78*21 | 200 | 200 | 48 | 48 | 48 | 48 | 152 |  | Fuel shortage
89 | Jamalpur 115 MW PP (United) |  | HFO | IPP | 9.78*12 | 115 | 115 | 28 | 47 | 28 | 47 | 68 |  | Fuel shortage
90 | Sutiakhali 50 MW Solar PP |  | Solar | IPP | 50 | 50 | 50 | 44 | 0 | 50 | 0
91 | Tangail Palli Power Gen 22 MW |  | HFO | IPP | 4*6.7 | 22 | 22 | 12 | 12 | 12 | 12 | 10 |  | Fuel shortage
| Mymensingh Area Total |  |  |  |  | 717 | 614 | 197 | 214 | 216.6 | 219 | 112 | 0
92 | Fenchugonj CCPP Phase-1 |  | Gas | PDB | 2*32+1*33 | 97 | 70 | 0 | 0 | 0 | 0 |  | 70 | Machine problem.
93 | Fenchugonj CCPP Phase-2 |  | Gas | PDB | 2*35+1*35 | 104 | 90 | 31 | 31 | 31 | 31 |  | 59 | Machine problem
94 | Kushiara 163 MW CCPP (KP) |  | Gas | IPP | 1*109+1*54 | 163 | 163 | 0 | 0 | 0 | 0 |  | 163 | Under S/D
95 | Shajibazar 330 MW CCPP |  | Gas | PDB | 3*110 | 330 | 330 | 0 | 0 | 0 | 0 |  | 330 | Under maint.
96 | Fenchugonj 51 MW PP (Barakatullah) |  | Gas | RPP | 19*2.90 | 51 | 51 | 53 | 53 | 51 | 51
97 | Fenchuganj 44MW (Energyprima) |  | Gas | NENP | 12*3.3+5*2 | 50 | 50 | 46 | 49 | 44 | 44 | 6
98 | Hobiganj 11MW PP Cofidence-E |  | Gas | SIPP, REB | 4*2.90 | 11 | 11 | 2 | 3 | 3 | 3 |  | 8 | Engine problem
99 | Shahjibazar GTPP Unit- 8 & 9 |  | Gas | PDB | 2*35 | 70 | 66 | 59 | 61 | 62 | 62
100 | Shahjibazar 86MW PP (Shahjibazar) |  | Gas | RPP | 32*2.90 | 86 | 86 | 84 | 86 | 81 | 86
101 | Shahjibazar 100 MW GTPP |  | Gas | PDB | 1*100 | 100 | 100 | 0 | 0 | 0 | 0 |  | 100 | Under maint.
102 | Sylhet 225 MW CCPP |  | Gas | PDB | 1*142+1*89 | 231 | 231 | 195 | 190 | 203 | 203 |  | 28 | Machine problem
103 | Sylhet 20 MW GTPP |  | Gas | PDB | 1*20 | 20 | 20 | 18 | 19 | 19 | 19
104 | Sylhet 50MW PP (EPL) |  | Gas | NENP | 27*2 | 50 | 50 | 0 | 0 | 0 | 0 | 50 |  | Gas shortage
105 | Shahjahanulla 25 MW PP |  | Gas | SIPP, REB | 3*9.34 | 25 | 25 | 12 | 16 | 0 | 0 |  | 25 | Engine problem
106 | Bibiana-II 341 MW CCPP (Summit) |  | Gas | IPP | 1*222+1*119 | 341 | 341 | 300 | 325 | 300 | 320 |  |  | FGMO
107 | Bibiyana-III 400 MW CCPP |  | Gas | PDB | 285*1+134*1 | 400 | 400 | 0 | 0 | 0 | 0 |  | 400 | Under S/D.
108 | Sylhet 10MW PP (Desh) |  | Gas | RPP | 6*1.95 | 10 | 10 | 10 | 9 | 7 | 9
109 | Bibiyana South 400 MW |  | Gas | PDB | 400 MW | 383 | 383 | 400 | 400 | 400 | 400
| Sylhet Area Total |  |  |  |  | 2522 | 2477 | 1210 | 1242 | 1201 | 1228 | 56 | 1183
110 | Bheramara GTPP Unit-3 |  | HSD | PDB | 1*20 | 20 | 16 | 0 | 0 | 0 | 0 | 16 |  | Fuel conservation
** | Bheramara (HVDC ) |  | 0 | Imported power | 2*500 | 1000 | 1000 | 490 | 551 | 928 | 928
111 | Khulna 115 PP MW (KPCL-2) |  | HFO | NENP | 7*17 | 115 | 115 | 16 | 66 | 16 | 83 | 32
112 | Faridpur 50 MW Peaking PP |  | HFO | PDB | 8*6.89 | 54 | 54 | 0 | 30 | 0 | 30 |  | 24 | Engine problem
113 | Khulna 225 MW CCPP |  | HSD | NWPGCL | 1*150+1*75 | 230 | 230 | 0 | 0 | 0 | 0 | 230 |  | Fuel shortage
114 | Gopalganj 100 MW Peaking PP |  | HFO | PDB | 16*6.98 | 109 | 109 | 0 | 67 | 0 | 80 |  | 29 | Engine problem
115 | Bheramara 410 MW CCPP |  | Gas | NWPGCL | 1*278+1*132 | 410 | 410 | 0 | 0 | 0 | 0 | 410 |  | Gas shortage.
116 | Noapara 40 MW PP (Khanjahan Ali) |  | HFO | NENP | 5*8.5 | 40 | 40 | 0 | 40 | 0 | 40
117 | Noapara 100 MW PP (Bangla Trac) |  | HSD | IPP | 70*1.4 | 100 | 100 | 50 | 92 | 90 | 90 | 10
118 | Rupsha 105 MW PP (Orion rupsha) |  | HFO | IPP | 6*18.445 | 105 | 105 | 0 | 17 | 17 | 17 | 88 |  | Fuel shortage
119 | Madhumati 100 MW PP |  | HFO | NWPGCL | 6*18 | 105 | 105 | 0 | 0 | 0 | 0 | 105 |  | Fuel shortage
120 | Mongla Orion 100 MW Solar PP |  | Solar | IPP | 100 | 100 | 100 | 77 | 0 | 100 | 0
| Khulna 330 MW CCPP (OIL) |  | Gas/HSD | BPDB | 1*220+1*110 | 0 | 0 | 0 | 0 | 0 | 0 |  |  | On test.
| Rampal 1320 MW (BIFPCL) |  | Coal | NTPC&BPDB | 0 | 0 | 0 | 532 | 495 | 540 | 540 |  |  | On test.
| Khulna Area Total |  |  |  |  | 2388 | 2384 | 1165 | 1358 | 1691 | 1808 | 891 | 53
121 | Barisal 110 MW PP (Summit ) |  | HFO | IPP | 7*17.076 | 110 | 110 | 0 | 32 | 0 | 100 |  |  | Line O/L
122 | Bhola 33 MW PP (Venture) |  | Gas | NENP | 1*34.50 | 40 | 40 | 18 | 25 | 19 | 25 |  | 15 | Engine problem
123 | Bhola 225 MW CCPP |  | Gas | PDB | 2*63+1*68 | 194 | 194 | 123 | 132 | 135 | 135
| Bhola 95 MW PP (Aggreko) |  | Gas | QRPP | 96*1.10 | 0 | 0 | 0 | 0 | 0 | 0 |  |  | Contract Expired |  | From 18-3-2022
124 | Payra 1320 MW |  | Coal | BCPCL | 2*622 | 1244 | 1244 | 580 | 622 | 622 | 622 |  | 622 | Unit-2 U/M
125 | Bhola Nutan Biddut BD LTD |  | Gas | IPP | 220 | 220 | 220 | 107 | 223 | 210 | 215
126 | United Payra Power Ltd. |  | HFO | IPP | 8*18.5+1*9.5 | 150 | 150 | 0 | 17 | 0 | 17 |  |  | Line O/L
| Barisal 307 MW |  | Coal | BCPCL | 0 | 0 | 0 | 199 | 169 | 150 | 200 |  |  | On test.
| Barisal Area Total |  |  |  |  | 1958 | 1958 | 1027 | 1220 | 1136 | 1314 | 0 | 637
127 | Baghabari 71 MW GTPP |  | Gas | PDB | 1*71 | 71 | 71 | 0 | 0 | 0 | 0 | 71 |  | Gas shortage
| Baghabari 100 MW GTPP |  | Gas | PDB | 1*100 | 100 | 100 | 0 | 0 | 0 | 0 | 100 |  | Gas shortage
128 | Baghabari 50 MW Peaking PP |  | HFO | PDB | 6*8.9 | 52 | 52 | 0 | 34 | 0 | 32 |  | 20 | Engine problem
129 | Bera 70 MW Peaking PP |  | HFO | PDB | 9*8.29 | 71 | 71 | 0 | 17 | 0 | 25 |  | 46 | Engine problem
130 | Amnura 50 MW PP(Sinha) |  | HFO | QRPP | 7*7.79 | 50 | 0 | 0 | 0 | 0 | 0 |  |  | Contract Expired
131 | Katakhali 50 MW PP (Northern) |  | HFO | QRPP | 6*8.9 | 50 | 50 | 16 | 42 | 34 | 42 | 8 |  | Fuel shortage
132 | Katakhali 50 MW Peaking PP |  | HFO | PDB | 6*8.7 | 50 | 50 | 16 | 40 | 0 | 40 |  | 10 | Engine problem
133 | Sirajgonj 225MW CCPP Unit-1 |  | Gas/HSD | NWPGCL | 1*150+1*75 | 210 | 210 | 0 | 0 | 0 | 0 | 210 |  | Gas shortage
134 | Sirajgonj 225MW CCPP Unit-2 |  | Gas/HSD | NWPGCL | 1*150+1*75 | 220 | 220 | 161 | 126 | 140 | 160 | 40 |  | Gas shortage
135 | Sirajgonj 225MW CCPP Unit-3 |  | Gas/HSD | NWPGCL | 1*141 | 220 | 220 | 0 | 0 | 0 | 0 |  | 220 | Under maint
136 | Sirajgonj 400 MW CCPP Unit-4 |  | Gas/HSD | SNWPGCL | 1*282+1*132 | 414 | 414 | 417 | 379 | 400 | 400 | 14
137 | Santahar 50 MW Peaking PP |  | HFO | PDB | 6*8.7 | 50 | 50 | 0 | 28 | 0 | 36 |  | 14 | Engine problem
138 | Bogra 22 MW PP (GBB) |  | Gas | RPP | 6*4 | 22 | 22 | 18 | 22 | 22 | 22
| Bogura 20 MW PP (Energyprima) |  | Gas | NENP | 5*3.3+5*2 | 0 | 0 | 0 | 0 | 0 | 0 |  |  | Contract Expired
139 | Ullapara 11 MW PP (Summit) |  | Gas | SIPP, REB | 4*2.90 | 11 | 11 | 8 | 11 | 10 | 11 |  | 3
140 | Natore 52 MW PP (Rajlanka) |  | HFO | IPP | 6*8.92 | 52 | 52 | 8 | 8 | 8 | 8 | 44 |  | Fuel shortage
141 | Chapainawabganj 100 MW Peaking PP |  | HFO | PDB | 12*8.924 | 104 | 104 | 0 | 92 | 0 | 92 | 12 |  | Fuel shortage
142 | Baghabari 200 MW PP (Paramount) |  | HSD | IPP | 135*1.6 | 200 | 200 | 0 | 0 | 0 | 50 | 150 |  | Fuel shortage
143 | Bagura 113 MW PP (Confidence)-2 |  | HFO | IPP | 6*18.55+7.2 | 113 | 113 | 32 | 70 | 35 | 70 | 78 |  | Fuel shortage
144 | Confidence Power Bogura Unit-1 113 MW |  | HFO | IPP | 6*18.55 | 113 | 113 | 35 | 75 | 35 | 75 | 38 |  | Fuel shortage
145 | Sirajgonj 6.55 MW Solar |  | Solar | NWPGCL | 1*6 | 6 | 6 | 5 | 0 | 6 | 0
| Adani Power Jharkhanda Ltd |  | Coal | Import | 0 | 0 | 0 | 0 | 0 |  | 0 |  |  | On test.
| Rajshahi Area Total |  |  |  |  | 2179 | 2129 | 716 | 944 | 690 | 1063 | 765 | 313
146 | Barapukuria TPP Unit-1 |  | Coal | PDB | 1*125 | 125 | 85 | 0 | 0 | 0 | 0 | 85 |  | Coal shortage
| Barapukuria TPP Unit-2 |  | Coal | PDB | 1*125 | 125 | 85 | 0 | 0 | 0 | 0 |  | 85 | Under maint
147 | Barapukuria 275 MW TPP Unit-3 |  | Coal | PDB | 1*275 | 274 | 274 | 160 | 250 | 250 | 250 |  | 24 | Machine problem
148 | Rangpur 20 MW GTPP |  | HSD | PDB | 1*20 | 20 | 20 | 0 | 0 | 0 | 0 | 20 |  | Fuel conservation
149 | Saidpur 20 MW GTPP |  | HSD | PDB | 1*20 | 20 | 20 | 0 | 0 | 0 | 0 | 20 |  | Fuel conservation
150 | Rangpur 113 MW PP (Confidence) |  | HFO | IPP | 9*6.984+7*7.015+3.15*2 | 113 | 113 | 31 | 35 | 34 | 34 | 79 |  | Fuel shortage
151 | Sympa Solar Power 8MW |  | Solar | IPP | 8 MW | 8 | 8 | 5 | 0 | 8 | 0
152 | Energypac Power Venture Thakurgaon Ltd. |  | HFO | IPP | 115 | 115 | 115 | 115 | 115 | 115 | 115
153 | Intraco Solar 30 MW |  | Solar | IPP | 1*30 | 30 | 30 | 30 | 0 | 30 | 0
| Teesta Solar Limited |  | Solar | BPCL | 16*12.5 | 0 | 0 | 158 | 0 | 0 | 0
| Rangpur Area Total |  |  |  |  | 830 | 750 | 499 | 400 | 437 | 399 | 204 | 109
| Total |  |  |  |  | 22608 | 21826 | 8152 | 9606 | 8757.6 | 10421 | 7031 | 4274
A. |  | 2023-01-10 | (Yesterday) |  |  |  |  | Tuesday
1 | Highest Generation : |  |  | 9606 | MW at | 20:00 | hrs | 11 Evening Peak Hour : | [5 empty] | 20:00 | hrs.
2 | Minimum Generation : |  |  | 6338 | MW at | 5:00 | hrs | 12 Max. Demand (Generation end) at evening peak hour : | [5 empty] | 9800 | MW
3 | Day peak Generation : |  |  | 8152 | MW at | 12:00 | hrs | 13 Max. Demand (Substation end) at evening peak hour : | [5 empty] | 9429.64 | MW
4 | Evening peak Generation : |  |  | 9606 | MW at | 20:00 | hrs | 14 Load Shed (Substation end) at evening peak hour : | [5 empty] | 179 | MW
5 | Total Energy Generation : |  | 192.9688 | MKWHr | By Solar | 2.3161 | MKWHr | 15. Area wise Demand (S/S end), Supply (S/S end) & | [5 empty] | 16. Hourly Load Shed during
| By Gas : | 107.2279 | MKWHr |  | By Oil: | 31.9984 | MKWHr | Load Shed (S/S end) at Evening peak hour in MW : | [5 empty] | Evening Peak hours :
| By Coal : | 35.1662 | MKWHr |  | By Hydro: | 0.71898 | MKWHr | Area | Demand | Supply |  | Loadshed |  | Time |  | Loadshed
6 | Generation Shortfall : |  | For Fuel Limitation = |  |  | 7031 | MW | Dhaka | 3342.23 | 3342.23 |  | 0 |  | 18:00 |  | 365
|  |  | For Plants S/D or M/C prob = |  |  | 4274 | MW | Chittagong | 977 | 977 |  | 0 |  | 19:00 |  | 205.5112
|  |  | Total = |  |  | 11305 | MW | Khulna | 1182.6 | 1182.6 |  | 0 |  | 19:30 |  | 183.3934
7 | Total Gas Supplied : |  |  | 805.85 | MMCFD |  |  | Rajshahi | 960.6 | 860.6 |  | 100 |  | 20:00 |  | 178.7856
8 | Fuel Cost : | i) Gas : | Taka | 112023628.132 | ii) Oil : | Taka | 448940154.08 | Comilla | 836 | 836 |  | 0 |  | 21:00 |  | 0
|  | iii) Coal : |  | 148576064 | Total | Taka | 709539846.212 | Mymensingh | 848 | 824 |  | 24 |  | 22:00 |  | 0
9 | Power flow through E-W Interconnectors : |  | Taka |  | i) Energy | 0 | MKWHr. | Sylhet | 357 | 357 |  | 0 |  | 23:00 |  | 0
| ii) During Peak Demand : |  |  | 340 | MW (E to W) at | 20:00 | hrs | Barisal | 273.21 | 273.21 |  | 0 |  | 24:00 |  | 0
| iii) Maximum : |  |  | 64 | MW at | 7:00 | hrs | Rangpur | 653 | 598 |  | 55
10 | Maximum Temperature in Dhaka was |  |  |  | 28.2° C |  |  | Total | 9429.64 | 9250.64 |  | 179
B. |  | 2023-01-11 | (Today) |  |  |  | Wednesday |  |  | Probable max. temperature in Dhaka |  |  | 25.4° C
Forecast
1 | Maximum Demand* Evening (Generation end) |  |  |  | 10300 | MW |  | 6 Total Load Shed forecast (Substation end) : |  |  |  |  | 0 | MW
2 | Maximum Generation (Generation end) |  |  |  | 10421 | MW |  | 7 Area wise Load Shed forecast (Substation end) :
3 | Maximum Demand* Day (Generation end) |  |  |  | 9000 | MW
4 | Reserve(Generation end) |  |  |  | 121 | MW |  | Dhaka | Chittagong | Khulna | Rajshahi | Comilla | Mymensingh | Sylhet | Barisal | Rangpur
5 | Total Energy Generation |  |  |  | 206.9101 | MKWHr |  | MW | MW | MW | MW | MW | MW | MW | MW | MW
6 | Actual Minimum Generation up to 8:00 hrs. |  |  |  | 6489 | MW at | 5:00 | 0 | 0 | 0 | 0 | 0 | 0 | 0 | 0 | 0
* Import Through HVDC C/B Interconnector : |  |  |  |  | i) Energy | 13.312 | MKWHr. | ii) HVDC Flow at Peak Time |  | 551 | MW at | 20:00 | hrs.
* Import Through Comilla C/B Interconnector : |  |  |  |  | i) Energy | 2.2291 | MKWHr. | iii) Maximum HVDC Flow : |  | 912 | MW at | 22:00 | hrs.
*Cost for HVDC, Tripura & Solar energy is not usually included in the total fuel cost.
Water Level of Kaptai Lake at 06:00 hr (ft): |  |  |  |  | (a) Yesterday : | 85.66 |  | (b) Today: | 85.6 |  | (c) Rule Curve: |  | 101.29
.
|  |  |  | Sub Divisional Engineer | [6 empty] | Executive Engineer
|  |  |  | Network Operation Division | [6 empty] | Network Operation Division

## YesterdayGen
2023-01-10
Plant Name | Ghorasal TPP (Unit-1&2) | Ghorasal Repowered CCPP:Unit-3 (GT | Ghorasal Repowered CCPP Unit-4 | Ghorasal TPP Unit-5 | Ghorasal 365 MW CCPP Unit-7 | Ghorashal 108MW PP (Regent) | Ghorashal 78.5 MW PP(MAX) | Haripur 412 MW CCPP | Haripur 360MW CCPP(HPL) | Plant Removed | Haripur GTPP | Meghnaghat 450 MW CCPP(MPL) | Meghnaghat CCPP(Summit) | Meghnaghat 100 MW(IEL) | Madanganj 102 PP(Summit) | Madanganj-55 MW PP(Summit) | Siddhirganj 335 MW CCPP | 210 MW Siddhirgonj TPP | Siddhirgonj 2*120 MW GTPP | Siddhirganj 100 PP(Dutch Bangla) | Gagnagar 102 MW PP (Digital Power) | Kodda 150MW PP | Keraniganj 100 MW PP (Powerpac) | Bosila 108MW PP(CLC) | Pagla (DPA ) | Katpotti 52 MW PP (Sinha) | Kamalaghat 54 MW PP(Banco Energy) | Manikganj 55 MW PP (Northern) | Nababganj 55 MW PP (Southern power ) | Narshingdi 22 MW PP (Doreen) | Summit Ashulia | Summit Madhabdi | Maona 33 MW PP(Summit) | Rupganj 33 MW PP(Summit) | Gazipur 52 MW PP | Tongi 80 MW GTPP | Karnaphuli Hydro PP Unit-1, 2 & 3 | Karnaphuli Hydro PP Unit-4 & 5 | Chattogram TPP-1 | Chattogram TPP-2 | Raozan 25 MW PP | Sikalbaha 225MW CCPP (Gas) | Sikalbaha 225MW CCPP(Oil) | Sikalbaha 150MW GTPP | Sikalbaha 150MW GTPP(Oil) | Plant Removed | Tangail Palli Power Gen 22 MW | Hathazari 100 MW peaking PP | Dohazari -Kalaish 100 MW Peaking | Juldah 100 MW Unit-1 (Acorn) | Chattogram 108 MW PP (ECPV) | Patenga 50MW PP (Baraka) | Barabkunda 22 MW PP (Regent) | Malancha, Ctg. EPZ (United) | Ashuganj TPP Unit- 3 | Ashuganj TPP Unit- 4 | Ashuganj TPP Unit- 5 | Ashuganj 450 MW CCPP(North) | Ashuganj 450 MW CCPP(South) | Ashuganj 225 MW CCPP | Ashuganj 195MW PP (APSCL-United) | Chandpur 150 MW CCPP | Ashuganj 50 MW PP | Ashuganj 55 MW PP (Precision) | Ashuganj 53MW PP (United) | Ashuganj 51 MW PP (Midland) | B.Baria (Aggreko) 85MW | Titas 50 MW Peaking PP | Jangalia 52 MW PP (Lakdanavi) | Feni 22MW PP (Doreen) | Feni 11 MW PP (Doreen) | Jangalia 33MW PP (Summit) | Cumilla 25 MW PP (Summit) | Impoprt (Tripura) | RPCL 210MW CCPP | Jamalpur 95 MW PP(Powerpac) | Tangail 22 MW PP (Doreen) | Sarishabari 3 MW Solar Plant | Fenchugonj CCPP Phase-1 | Fenchugonj CCPP Phase-2 | Fenchugonj 51 MW PP (Barakatullah) | Fenchuganj 44MW (Energyprima) | Kushiara 163 MW CCPP (KP) | Shajibazar 330 MW CCPP | Shahjibazar GTPP Unit- 8 & 9 | Shahjibazar 86MW PP (Shahjibazar) | Shahjibazar 50MW PP (EPL) | Sylhet 225 MW CCPP | Sylhet 20 MW GTPP | Sylhet 50MW PP (EPL) | Sylhet 10MW PP (Desh) | Bibiana-II 341 MW CCPP (Summit) | Shahjahanulla 25 MW PP | Hobiganj 11MW PP Cofidence-E | Daudkandi 200 MW PP (B.Trac) | Kodda 300 MW PP Unit-2 (Summit) | Keranigonj 300 MW PP (APR) | Bramhangoan 100 MW PP (Aggreko) | Mymensingh 200 MW PP (United) | Aurahati 100MW PP (Aggreko) | Kodda 149 MW PP Unit-1 (Summit) | Teknaf 20MW PP (Solartech) | Juldah 100 MW PP Unit-3 (Acorn) | Chandpur 200MW (Desh energy) | Ashuganj 150MW PP (Midland) | Bibiyana-III 400 MW CCPP | Jamalpur 115 MW PP (United) | Gazipur 100 MW PP | Sikalbaha 105 MW PP (Baraka Sikalbaha) | Kaptai 7 MW Solar PP | Anwara 300 MW PP (United) | Jodiac Power | Karnaphuli Power Ltd. | Feni Lanka Power | Chowmuhani 113 MW | Juldah unit-2 (Acorn) | Bibiyana South 400 MW | Meghnaghat 104 MW PP (OPCL) | Sutiakhali 50 MW Solar PP | Manikgonj 162MW PP(MPGL) | Anlima Energy Ltd. | Shahjibazar 100 MW GTPP | Bhairob 54.5 MW | Spectra Solar Plant Ltd. | Chandpur 115(Doreen) | Kanchan Purbachal Power Generation Ltd. | Ashuganj 420 MW CCPP(East) | Mirsharai 150 MW (Oil) | Mirsharai 150 MW (Gas) | EasternBlank | Bheramara (HVDC ) | Bheramara GTPP Unit-3 | Bheramara 410 MW CCPP | Khulna 115 MW PP (KPCL-1 & 3) | Khulna 115 PP MW (KPCL-2) | Khulna 225 MW CCPP | Khulna 60MW | Khulna (Aggreeco) 55MW | Faridpur 50 MW Peaking PP | Gopalganj 100 MW Peaking PP | Noapara 40 MW PP (Khanjahan Ali) | Bhola 225 MW CCPP | Bhola 33 MW PP (Venture) | Barisal 110 MW PP (Summit ) | Barisal GT PP Unit-1& 2 | Baghabari 100 MW GTPP | Baghabari 71 MW GTPP | Baghabari 50 MW Peaking PP | Bera 70 MW Peaking PP | Chapainawabganj 100 MW Peaking PP | Amnura 50 MW PP(Sinha) | Katakhali 50 MW PP (Northern) | Katakhali 50 MW Peaking PP | Natore 52 MW PP (Rajlanka) | Santahar 50 MW Peaking PP | Bogra 22 MW PP (GBB) | Bogura 20 MW PP (Energyprima) | Ullapara 11 MW PP (Summit) | Barapukuria TPP Unit-1 | Barapukuria TPP Unit-2 | Barapukuria 275 MW TPP Unit-3 | Rangpur 20 MW GTPP | Saidpur 20 MW GTPP | Sirajgonj 225MW CCPP Unit-1 (Gas) | Sirajgonj 225MW CCPP Unit-1(Oil) | Sirajgonj 225 MW CCPP Unit-2 (Gas) | Sirajgonj 225 MW CCPP Unit-2 (Oil) | Bhola 95 MW PP (Aggreko) | Noapara 100 MW PP (Bangla Trac) | Sirajgonj 225MW CCPP Unit-3 (Gas) | Sirajgonj 225MW CCPP Unit-3 (Oil) | Sirajgonj 400 MW CCPP Unit-4 | Rupsha 105 MW PP (Orion rupsha) | Baghabari 200 MW PP (Paramount) | Bagura 113 MW PP (Confidence)-2 | Madhumati 100 MW PP | Rangpur 113 MW PP (Confidence) | Sirajgonj 400MW CCPP Unit-4 (Oil) | Sympa Solar Power 8MW | Confidence Power Bogura Unit-1 113 MW | Payra 1320 MW | Bhola Nutan Biddut BD LTD (GAS) | Bhola Nutan Biddut BD LTD (OIL) | United Payra Power Ltd. | Sirajgonj 6.55 MW Solar | Mongla Orion 100 MW Solar PP | Energypac Power Venture Thakurgaon Ltd. | Khulna 330 MW CCPP (OIL) | Khulna 330 MW CCPP (GAS) | Rampal 1320 MW (BIFPCL) | Intraco Solar 30 MW | Barisal 307 MW | Adani Power Jharkhanda Ltd | Teesta Solar Limited | WesternBlank | Eastern Grid Total | Western Grid Total | Total (MW) | Gas (Public) | HVDC | Gas (Private) | HSD (Private) | HFO (Private) | Coal | Hydro | HSD (Public) | HFO (Public) | Tripura | Solar | Shortage | Water Level
1:00 | 0 | 0 | 0 | 0 | 200 | 73 | 0 | 375 | 300 |  | 0 | 0 | 155 | 9 | 1 | 15 | 0 | 0 | 0 | 8 | 8 | 0 | 0 | 0 | 0 | 0 | 0 | 35 | 17 | 16 | 21 | 23 | 33 | 32 | 0 | 0 | 30 | 0 | 0 | 0 | 25 | 158 | 0 | 0 | 0 |  | 12 | 0 | 0 | 22 | 0 | 0 | 0 | 24 | 0 | 0 | 0 | 300 | 0 | 182 | 8 | 0 | 5 | 5 | 0 | 51 | 0 | 0 | 0 | 19 | 8 | 33 | 21 | 84 | 110 | 0 | 16 | 0 | 0 | 31 | 33 | 49 | 0 | 0 | 62 | 50 | 0 | 201 | 19 | 0 | 10 | 270 | 12 | 5 | 0 | 0 | 0 | 0 | 48 | 0 | 0 | 0 | 25 | 0 | 6 | 0 | 8 | 17 | 17 | 0 | 52 | 0 | 17 | 0 | 9 | 21 | 400 | 7 | 0 | 17 | 34 | 0 | 17 | 0 | 34 | 17 | 330 | 0 | 0 |  | 492 | 0 | 0 | 0 | 16 | 0 | 0 | 0 | 0 | 0 | 0 | 136 | 21 | 16 | 0 | 0 | 0 | 0 | 0 | 0 | 0 | 0 | 0 | 0 | 0 | 18 | 0 | 10 | 0 | 0 | 161 | 0 | 0 | 0 | 0 | 133 | 0 | 0 | 0 | 0 | 0 | 416 | 0 | 0 | 35 | 0 | 27 | 0 | 0 | 35 | 580 | 108 | 0 | 17 | 0 | 0 | 0 | 0 | 0 | 547 | 0 | 149 | 0 | 0 |  | 4252 | 2917 | 7169 | 2891 | 492 | 1591 | 0 | 644 | 1437 | 30 | 0 | 0 | 84 | 0 | 0 | 85.67
2:00 | 0 | 0 | 0 | 0 | 200 | 73 | 0 | 384 | 310 |  | 0 | 0 | 155 | 9 | 0 | 15 | 0 | 0 | 0 | 8 | 8 | 0 | 0 | 0 | 0 | 0 | 0 | 0 | 0 | 16 | 21 | 23 | 33 | 32 | 0 | 0 | 30 | 0 | 0 | 0 | 25 | 158 | 0 | 0 | 0 |  | 12 | 0 | 0 | 0 | 0 | 0 | 0 | 41 | 0 | 0 | 0 | 300 | 0 | 221 | 8 | 0 | 5 | 5 | 0 | 10 | 0 | 0 | 0 | 19 | 8 | 33 | 19 | 82 | 110 | 0 | 0 | 0 | 0 | 31 | 33 | 30 | 0 | 0 | 62 | 50 | 0 | 203 | 19 | 0 | 10 | 280 | 0 | 5 | 0 | 0 | 0 | 0 | 48 | 0 | 0 | 0 | 0 | 0 | 6 | 0 | 8 | 0 | 17 | 0 | 52 | 0 | 17 | 0 | 9 | 0 | 400 | 17 | 0 | 17 | 23 | 0 | 17 | 0 | 17 | 17 | 332 | 0 | 0 |  | 493 | 0 | 0 | 0 | 0 | 0 | 0 | 0 | 0 | 0 | 0 | 136 | 20 | 0 | 0 | 0 | 0 | 0 | 0 | 0 | 0 | 0 | 0 | 0 | 0 | 18 | 0 | 10 | 0 | 0 | 161 | 0 | 0 | 0 | 0 | 135 | 0 | 0 | 0 | 0 | 0 | 390 | 0 | 0 | 0 | 0 | 0 | 0 | 0 | 0 | 510 | 108 | 0 | 0 | 0 | 0 | 0 | 0 | 0 | 527 | 0 | 150 | 0 | 0 |  | 4093 | 2658 | 6751 | 2915 | 493 | 1541 | 0 | 342 | 1348 | 30 | 0 | 0 | 82 | 0 | 0 | 85.67
3:00 | 0 | 0 | 0 | 0 | 200 | 32 | 0 | 388 | 310 |  | 0 | 0 | 155 | 8 | 0 | 0 | 0 | 0 | 0 | 8 | 8 | 0 | 0 | 0 | 0 | 0 | 0 | 0 | 0 | 16 | 21 | 26 | 33 | 32 | 0 | 0 | 30 | 0 | 0 | 0 | 25 | 157 | 0 | 0 | 0 |  | 12 | 0 | 0 | 0 | 0 | 0 | 0 | 41 | 0 | 0 | 0 | 300 | 0 | 220 | 8 | 0 | 5 | 5 | 0 | 10 | 0 | 0 | 0 | 19 | 8 | 33 | 17 | 80 | 111 | 0 | 0 | 0 | 0 | 31 | 33 | 30 | 0 | 0 | 62 | 30 | 0 | 202 | 19 | 0 | 10 | 280 | 0 | 5 | 0 | 0 | 0 | 0 | 46 | 0 | 0 | 0 | 0 | 0 | 6 | 0 | 0 | 0 | 17 | 0 | 52 | 0 | 17 | 0 | 0 | 0 | 400 | 0 | 0 | 17 | 0 | 0 | 17 | 0 | 0 | 0 | 321 | 0 | 0 |  | 492 | 0 | 0 | 0 | 0 | 0 | 0 | 0 | 0 | 0 | 0 | 130 | 19 | 0 | 0 | 0 | 0 | 0 | 0 | 0 | 0 | 0 | 0 | 0 | 0 | 18 | 0 | 10 | 0 | 0 | 161 | 0 | 0 | 0 | 0 | 142 | 0 | 0 | 0 | 0 | 0 | 390 | 0 | 0 | 0 | 0 | 0 | 0 | 0 | 0 | 500 | 108 | 0 | 0 | 0 | 0 | 0 | 0 | 0 | 526 | 0 | 149 | 0 | 0 |  | 3913 | 2645 | 6558 | 2908 | 492 | 1479 | 0 | 233 | 1336 | 30 | 0 | 0 | 80 | 0 | 0 | 85.66
4:00 | 0 | 0 | 0 | 0 | 200 | 32 | 0 | 341 | 321 |  | 0 | 0 | 155 | 9 | 0 | 0 | 0 | 0 | 0 | 8 | 8 | 0 | 0 | 0 | 0 | 0 | 0 | 0 | 0 | 16 | 21 | 26 | 33 | 32 | 0 | 0 | 30 | 0 | 0 | 0 | 25 | 158 | 0 | 0 | 0 |  | 12 | 0 | 0 | 0 | 0 | 0 | 0 | 41 | 0 | 0 | 0 | 300 | 0 | 220 | 8 | 0 | 5 | 5 | 0 | 10 | 0 | 0 | 0 | 19 | 8 | 33 | 17 | 78 | 110 | 0 | 0 | 0 | 0 | 31 | 33 | 30 | 0 | 0 | 62 | 30 | 0 | 203 | 20 | 0 | 10 | 270 | 0 | 5 | 0 | 0 | 0 | 0 | 48 | 0 | 0 | 0 | 0 | 0 | 6 | 0 | 0 | 0 | 17 | 0 | 52 | 0 | 17 | 0 | 0 | 0 | 370 | 0 | 0 | 17 | 0 | 0 | 17 | 0 | 0 | 0 | 312 | 0 | 0 |  | 493 | 0 | 0 | 0 | 0 | 0 | 0 | 0 | 0 | 0 | 0 | 136 | 19 | 0 | 0 | 0 | 0 | 0 | 0 | 0 | 0 | 0 | 0 | 0 | 0 | 18 | 0 | 10 | 0 | 0 | 160 | 0 | 0 | 0 | 0 | 152 | 0 | 0 | 0 | 0 | 0 | 328 | 0 | 0 | 0 | 0 | 0 | 0 | 0 | 0 | 470 | 108 | 0 | 0 | 0 | 0 | 0 | 0 | 0 | 526 | 0 | 150 | 0 | 0 |  | 3831 | 2570 | 6401 | 2840 | 493 | 1418 | 0 | 236 | 1306 | 30 | 0 | 0 | 78 | 0 | 0 | 85.66
5:00 | 0 | 0 | 0 | 0 | 200 | 32 | 0 | 321 | 343 |  | 0 | 0 | 155 | 9 | 0 | 0 | 0 | 0 | 0 | 8 | 8 | 0 | 0 | 0 | 0 | 0 | 0 | 0 | 0 | 16 | 21 | 26 | 33 | 33 | 0 | 0 | 30 | 0 | 0 | 0 | 0 | 158 | 0 | 0 | 0 |  | 12 | 0 | 0 | 0 | 0 | 0 | 0 | 42 | 0 | 0 | 0 | 300 | 0 | 220 | 8 | 0 | 5 | 5 | 0 | 10 | 0 | 0 | 0 | 19 | 8 | 33 | 17 | 70 | 110 | 0 | 0 | 0 | 0 | 31 | 33 | 30 | 0 | 0 | 62 | 30 | 0 | 203 | 20 | 0 | 10 | 290 | 0 | 5 | 0 | 0 | 0 | 0 | 48 | 0 | 0 | 0 | 0 | 0 | 6 | 0 | 0 | 0 | 17 | 0 | 52 | 0 | 17 | 0 | 0 | 0 | 370 | 0 | 0 | 17 | 0 | 0 | 17 | 0 | 0 | 0 | 312 | 0 | 0 |  | 492 | 0 | 0 | 0 | 0 | 0 | 0 | 0 | 0 | 0 | 0 | 100 | 19 | 0 | 0 | 0 | 0 | 0 | 0 | 0 | 0 | 0 | 0 | 0 | 0 | 18 | 0 | 10 | 0 | 0 | 160 | 0 | 0 | 0 | 0 | 165 | 0 | 0 | 0 | 0 | 0 | 328 | 0 | 0 | 0 | 0 | 0 | 0 | 0 | 0 | 440 | 108 | 0 | 0 | 0 | 0 | 0 | 0 | 0 | 526 | 0 | 150 | 0 | 0 |  | 3822 | 2516 | 6338 | 2798 | 492 | 1461 | 0 | 211 | 1276 | 30 | 0 | 0 | 70 | 0 | 0 | 85.66
6:00 | 0 | 0 | 0 | 0 | 200 | 71 | 0 | 324 | 352 |  | 0 | 0 | 155 | 8 | 0 | 6 | 0 | 0 | 0 | 10 | 8 | 0 | 0 | 0 | 0 | 0 | 0 | 17 | 17 | 16 | 21 | 26 | 33 | 33 | 0 | 0 | 30 | 0 | 0 | 0 | 0 | 159 | 0 | 0 | 0 |  | 12 | 0 | 0 | 10 | 0 | 2 | 0 | 40 | 0 | 0 | 0 | 315 | 0 | 220 | 8 | 0 | 5 | 5 | 0 | 34 | 0 | 0 | 0 | 19 | 8 | 33 | 17 | 80 | 110 | 0 | 0 | 0 | 0 | 31 | 33 | 30 | 0 | 0 | 62 | 30 | 0 | 203 | 20 | 0 | 10 | 295 | 0 | 5 | 0 | 2 | 0 | 0 | 48 | 0 | 1 | 0 | 10 | 0 | 6 | 0 | 4 | 1 | 17 | 0 | 52 | 0 | 17 | 0 | 0 | 6 | 370 | 0 | 0 | 17 | 8 | 0 | 17 | 0 | 9 | 6 | 312 | 0 | 0 |  | 493 | 0 | 0 | 0 | 16 | 0 | 0 | 0 | 0 | 0 | 0 | 100 | 20 | 0 | 0 | 0 | 0 | 0 | 0 | 0 | 0 | 0 | 0 | 0 | 0 | 18 | 0 | 10 | 0 | 0 | 160 | 0 | 0 | 0 | 0 | 171 | 0 | 0 | 0 | 0 | 0 | 362 | 0 | 0 | 0 | 0 | 0 | 0 | 0 | 0 | 440 | 108 | 0 | 0 | 0 | 0 | 11 | 0 | 0 | 526 | 0 | 151 | 0 | 0 |  | 4026 | 2586 | 6612 | 2823 | 493 | 1571 | 0 | 338 | 1277 | 30 | 0 | 0 | 80 | 0 | 0 | 85.66
7:00 | 0 | 0 | 0 | 0 | 200 | 71 | 0 | 355 | 350 |  | 0 | 0 | 158 | 9 | 6 | 50 | 0 | 0 | 0 | 8 | 8 | 16 | 0 | 0 | 0 | 0 | 0 | 17 | 17 | 16 | 21 | 26 | 33 | 33 | 8 | 0 | 30 | 0 | 0 | 0 | 15 | 160 | 0 | 0 | 0 |  | 12 | 14 | 0 | 22 | 0 | 17 | 0 | 33 | 0 | 0 | 0 | 370 | 0 | 220 | 8 | 0 | 5 | 5 | 0 | 51 | 0 | 0 | 0 | 19 | 8 | 29 | 17 | 80 | 110 | 0 | 0 | 0 | 0 | 31 | 33 | 46 | 0 | 0 | 62 | 50 | 0 | 203 | 19 | 0 | 10 | 310 | 0 | 5 | 0 | 22 | 0 | 0 | 48 | 0 | 15 | 0 | 20 | 0 | 5 | 0 | 28 | 34 | 17 | 0 | 52 | 0 | 17 | 0 | 9 | 20 | 400 | 0 | 1 | 17 | 27 | 0 | 17 | 1 | 40 | 17 | 292 | 0 | 0 |  | 493 | 0 | 0 | 0 | 16 | 0 | 0 | 0 | 0 | 0 | 0 | 100 | 19 | 0 | 0 | 0 | 0 | 0 | 0 | 0 | 0 | 8 | 0 | 8 | 0 | 18 | 0 | 10 | 0 | 0 | 160 | 0 | 0 | 0 | 0 | 179 | 0 | 0 | 0 | 0 | 0 | 439 | 17 | 0 | 0 | 0 | 0 | 0 | 0 | 0 | 400 | 108 | 0 | 0 | 0 | 1 | 62 | 0 | 0 | 540 | 0 | 151 | 0 | 2 |  | 4495 | 2731 | 7226 | 2923 | 493 | 1709 | 0 | 705 | 1251 | 30 | 0 | 30 | 80 | 5 | 0 | 85.65
8:00 | 0 | 0 | 0 | 0 | 200 | 71 | 0 | 392 | 334 |  | 0 | 0 | 158 | 8 | 25 | 55 | 0 | 0 | 0 | 8 | 8 | 16 | 0 | 0 | 0 | 0 | 0 | 17 | 17 | 16 | 21 | 24 | 33 | 33 | 24 | 0 | 30 | 0 | 0 | 0 | 25 | 158 | 0 | 0 | 0 |  | 7 | 25 | 0 | 22 | 0 | 19 | 0 | 33 | 0 | 0 | 0 | 330 | 0 | 221 | 8 | 0 | 5 | 5 | 0 | 51 | 0 | 0 | 0 | 19 | 8 | 22 | 17 | 90 | 100 | 0 | 0 | 0 | 0 | 31 | 33 | 49 | 0 | 0 | 62 | 50 | 0 | 200 | 19 | 0 | 10 | 330 | 0 | 5 | 0 | 32 | 0 | 0 | 48 | 0 | 17 | 3 | 25 | 0 | 6 | 0 | 28 | 50 | 17 | 1 | 52 | 0 | 17 | 0 | 9 | 25 | 400 | 0 | 10 | 17 | 34 | 0 | 17 | 7 | 54 | 17 | 278 | 0 | 0 |  | 493 | 0 | 0 | 0 | 16 | 0 | 0 | 0 | 0 | 0 | 0 | 133 | 19 | 0 | 0 | 0 | 0 | 0 | 0 | 0 | 0 | 8 | 0 | 8 | 0 | 18 | 0 | 10 | 0 | 0 | 160 | 0 | 0 | 0 | 0 | 174 | 0 | 0 | 0 | 0 | 0 | 416 | 17 | 0 | 0 | 0 | 33 | 0 | 1 | 0 | 410 | 106 | 0 | 0 | 1 | 16 | 95 | 0 | 0 | 539 | 3 | 150 | 0 | 31 |  | 4608 | 2857 | 7465 | 2911 | 493 | 1691 | 0 | 877 | 1259 | 30 | 0 | 41 | 90 | 73 | 299.5119 | 85.65
9:00 | 0 | 0 | 0 | 0 | 200 | 68 | 0 | 392 | 334 |  | 0 | 0 | 155 | 9 | 34 | 55 | 0 | 0 | 0 | 8 | 8 | 16 | 0 | 0 | 0 | 0 | 0 | 17 | 17 | 16 | 21 | 18 | 33 | 32 | 42 | 0 | 30 | 0 | 0 | 0 | 25 | 158 | 0 | 0 | 0 |  | 12 | 25 | 0 | 22 | 0 | 20 | 0 | 8 | 0 | 0 | 0 | 280 | 0 | 220 | 8 | 0 | 5 | 5 | 0 | 51 | 0 | 21 | 0 | 19 | 8 | 22 | 17 | 88 | 71 | 0 | 0 | 1 | 0 | 31 | 31 | 46 | 0 | 0 | 62 | 50 | 0 | 200 | 19 | 0 | 10 | 315 | 0 | 5 | 28 | 32 | 0 | 0 | 48 | 0 | 17 | 12 | 25 | 0 | 6 | 0 | 28 | 90 | 17 | 2 | 52 | 0 | 20 | 0 | 9 | 25 | 400 | 0 | 26 | 17 | 34 | 0 | 17 | 16 | 54 | 17 | 278 | 0 | 0 |  | 490 | 0 | 0 | 0 | 34 | 0 | 0 | 0 | 0 | 0 | 0 | 133 | 18 | 0 | 0 | 0 | 0 | 0 | 0 | 0 | 0 | 8 | 0 | 8 | 0 | 18 | 0 | 10 | 0 | 0 | 160 | 0 | 0 | 0 | 0 | 169 | 0 | 0 | 0 | 0 | 0 | 416 | 0 | 0 | 0 | 0 | 33 | 0 | 3 | 0 | 420 | 106 | 0 | 0 | 2 | 38 | 94 | 0 | 0 | 532 | 14 | 150 | 0 | 83 |  | 4630 | 2939 | 7569 | 2819 | 490 | 1639 | 28 | 954 | 1262 | 30 | 0 | 62 | 88 | 197 | 784.2603 | 85.65
10:00 | 0 | 0 | 0 | 0 | 200 | 68 | 0 | 348 | 294 |  | 0 | 0 | 155 | 9 | 34 | 55 | 0 | 0 | 0 | 12 | 8 | 16 | 0 | 0 | 0 | 0 | 0 | 17 | 17 | 16 | 21 | 0 | 33 | 32 | 42 | 0 | 30 | 0 | 0 | 0 | 21 | 158 | 0 | 0 | 0 |  | 12 | 25 | 0 | 22 | 0 | 20 | 0 | 2 | 0 | 0 | 0 | 280 | 0 | 224 | 8 | 0 | 5 | 5 | 0 | 51 | 0 | 17 | 0 | 19 | 8 | 22 | 17 | 92 | 45 | 0 | 18 | 2 | 0 | 31 | 31 | 49 | 0 | 0 | 61 | 50 | 0 | 199 | 19 | 0 | 10 | 270 | 0 | 5 | 50 | 32 | 0 | 0 | 50 | 0 | 17 | 16 | 25 | 0 | 6 | 0 | 28 | 90 | 17 | 3 | 52 | 2 | 34 | 0 | 0 | 25 | 370 | 15 | 37 | 17 | 34 | 0 | 17 | 22 | 53 | 17 | 278 | 0 | 0 |  | 490 | 0 | 0 | 0 | 16 | 0 | 0 | 0 | 0 | 0 | 0 | 133 | 18 | 0 | 0 | 0 | 0 | 0 | 0 | 0 | 0 | 8 | 0 | 8 | 0 | 18 | 0 | 10 | 0 | 0 | 160 | 0 | 0 | 0 | 0 | 167 | 0 | 0 | 0 | 0 | 0 | 326 | 0 | 0 | 0 | 0 | 34 | 0 | 4 | 0 | 370 | 107 | 0 | 0 | 4 | 58 | 94 | 0 | 0 | 539 | 22 | 150 | 0 | 127 |  | 4512 | 2863 | 7375 | 2719 | 490 | 1462 | 50 | 960 | 1219 | 30 | 0 | 58 | 92 | 295 | 815.5939 | 85.65
11:00 | 0 | 0 | 0 | 0 | 200 | 70 | 0 | 323 | 264 |  | 0 | 0 | 155 | 9 | 39 | 55 | 0 | 0 | 0 | 15 | 8 | 16 | 0 | 0 | 0 | 0 | 0 | 17 | 17 | 19 | 21 | 0 | 33 | 30 | 42 | 0 | 30 | 0 | 0 | 0 | 25 | 158 | 0 | 0 | 0 |  | 12 | 25 | 0 | 22 | 0 | 20 | 0 | 2 | 0 | 0 | 0 | 280 | 0 | 227 | 8 | 0 | 5 | 5 | 0 | 51 | 0 | 21 | 0 | 19 | 10 | 21 | 21 | 88 | 45 | 0 | 18 | 2 | 0 | 31 | 51 | 46 | 0 | 0 | 61 | 84 | 0 | 197 | 18 | 0 | 10 | 280 | 0 | 3 | 50 | 32 | 0 | 0 | 48 | 0 | 17 | 19 | 25 | 0 | 5 | 0 | 28 | 90 | 17 | 4 | 52 | 17 | 34 | 0 | 0 | 25 | 400 | 17 | 43 | 17 | 34 | 0 | 17 | 27 | 35 | 17 | 279 | 0 | 0 |  | 489 | 0 | 0 | 0 | 16 | 0 | 0 | 0 | 0 | 0 | 0 | 133 | 17 | 0 | 0 | 0 | 0 | 0 | 0 | 0 | 0 | 8 | 6 | 8 | 0 | 18 | 0 | 10 | 0 | 0 | 160 | 0 | 0 | 0 | 0 | 162 | 0 | 0 | 0 | 0 | 0 | 352 | 0 | 0 | 3 | 0 | 31 | 0 | 5 | 18 | 490 | 107 | 0 | 0 | 5 | 71 | 115 | 0 | 0 | 538 | 28 | 197 | 0 | 151 |  | 4578 | 3138 | 7716 | 2724 | 489 | 1520 | 50 | 1007 | 1385 | 30 | 0 | 68 | 88 | 355 | 593.4943 | 85.64
12:00 | 0 | 0 | 0 | 0 | 200 | 70 | 0 | 313 | 271 |  | 0 | 0 | 155 | 8 | 56 | 55 | 0 | 0 | 0 | 15 | 8 | 16 | 0 | 0 | 0 | 0 | 0 | 17 | 17 | 22 | 21 | 18 | 33 | 30 | 49 | 0 | 30 | 0 | 0 | 0 | 25 | 154 | 0 | 0 | 0 |  | 12 | 25 | 0 | 22 | 0 | 20 | 0 | 2 | 0 | 0 | 0 | 295 | 0 | 214 | 8 | 0 | 5 | 5 | 0 | 51 | 0 | 21 | 0 | 19 | 10 | 19 | 12 | 92 | 45 | 0 | 18 | 2 | 0 | 31 | 53 | 46 | 0 | 0 | 59 | 84 | 0 | 195 | 18 | 0 | 10 | 300 | 12 | 2 | 152 | 32 | 0 | 0 | 48 | 0 | 17 | 19 | 25 | 0 | 6 | 0 | 28 | 105 | 17 | 4 | 52 | 17 | 34 | 0 | 0 | 25 | 400 | 0 | 44 | 17 | 34 | 0 | 17 | 28 | 49 | 17 | 268 | 0 | 0 |  | 490 | 0 | 0 | 0 | 16 | 0 | 0 | 0 | 0 | 0 | 0 | 123 | 18 | 0 | 0 | 0 | 0 | 0 | 0 | 0 | 0 | 16 | 16 | 8 | 0 | 18 | 0 | 8 | 0 | 0 | 160 | 0 | 0 | 0 | 0 | 161 | 0 | 0 | 50 | 0 | 0 | 417 | 0 | 0 | 32 | 0 | 31 | 0 | 5 | 35 | 580 | 107 | 0 | 0 | 5 | 77 | 115 | 0 | 0 | 532 | 30 | 199 | 0 | 158 |  | 4745 | 3407 | 8152 | 2705 | 490 | 1615 | 202 | 1097 | 1471 | 30 | 0 | 78 | 92 | 372 | 561.2392 | 85.64
13:00 | 0 | 0 | 0 | 0 | 200 | 71 | 0 | 304 | 251 |  | 0 | 0 | 157 | 9 | 62 | 55 | 0 | 0 | 0 | 15 | 8 | 16 | 0 | 0 | 0 | 0 | 0 | 35 | 17 | 22 | 12 | 16 | 33 | 29 | 49 | 0 | 30 | 0 | 0 | 0 | 25 | 154 | 0 | 0 | 0 |  | 12 | 25 | 0 | 22 | 0 | 20 | 0 | 2 | 0 | 0 | 0 | 275 | 0 | 222 | 0 | 0 | 5 | 0 | 0 | 51 | 0 | 34 | 0 | 19 | 10 | 19 | 21 | 104 | 44 | 0 | 18 | 2 | 0 | 31 | 53 | 45 | 0 | 0 | 59 | 84 | 0 | 195 | 18 | 0 | 10 | 310 | 16 | 3 | 176 | 32 | 105 | 0 | 48 | 0 | 17 | 18 | 25 | 0 | 6 | 0 | 28 | 105 | 17 | 4 | 52 | 17 | 34 | 0 | 0 | 25 | 400 | 0 | 41 | 17 | 34 | 0 | 17 | 28 | 53 | 17 | 249 | 0 | 0 |  | 489 | 0 | 0 | 0 | 16 | 0 | 0 | 0 | 0 | 0 | 0 | 127 | 20 | 0 | 0 | 0 | 0 | 0 | 0 | 0 | 0 | 16 | 16 | 8 | 0 | 18 | 0 | 8 | 0 | 0 | 160 | 0 | 0 | 0 | 0 | 148 | 0 | 0 | 92 | 0 | 0 | 417 | 0 | 0 | 35 | 0 | 34 | 0 | 6 | 35 | 580 | 120 | 0 | 0 | 4 | 72 | 115 | 0 | 0 | 538 | 29 | 198 | 0 | 152 |  | 4864 | 3453 | 8317 | 2657 | 489 | 1609 | 373 | 1132 | 1476 | 30 | 0 | 91 | 104 | 356 | 583.357 | 85.64
14:00 | 0 | 0 | 0 | 0 | 200 | 71 | 0 | 303 | 255 |  | 0 | 0 | 154 | 8 | 87 | 55 | 0 | 0 | 0 | 15 | 8 | 16 | 0 | 0 | 0 | 0 | 0 | 35 | 17 | 22 | 21 | 26 | 33 | 29 | 49 | 0 | 30 | 0 | 0 | 0 | 25 | 150 | 0 | 0 | 0 |  | 12 | 25 | 0 | 22 | 0 | 20 | 0 | 2 | 0 | 0 | 0 | 305 | 0 | 219 | 0 | 0 | 5 | 0 | 0 | 51 | 0 | 28 | 0 | 19 | 10 | 19 | 21 | 104 | 44 | 0 | 18 | 2 | 0 | 31 | 53 | 47 | 0 | 0 | 59 | 84 | 0 | 194 | 19 | 0 | 10 | 310 | 16 | 3 | 120 | 32 | 0 | 0 | 53 | 0 | 17 | 16 | 25 | 0 | 6 | 0 | 28 | 105 | 17 | 1 | 52 | 17 | 34 | 0 | 0 | 25 | 395 | 0 | 35 | 17 | 34 | 0 | 17 | 24 | 53 | 17 | 268 | 0 | 0 |  | 489 | 0 | 0 | 0 | 16 | 0 | 0 | 0 | 0 | 0 | 0 | 125 | 17 | 0 | 0 | 0 | 0 | 0 | 0 | 0 | 0 | 16 | 16 | 8 | 0 | 18 | 0 | 8 | 0 | 0 | 160 | 0 | 0 | 0 | 0 | 137 | 0 | 0 | 50 | 0 | 0 | 407 | 0 | 0 | 35 | 0 | 34 | 0 | 5 | 35 | 600 | 122 | 0 | 0 | 4 | 63 | 115 | 0 | 0 | 538 | 23 | 198 | 0 | 131 |  | 4769 | 3370 | 8139 | 2699 | 489 | 1601 | 170 | 1161 | 1496 | 30 | 0 | 85 | 104 | 304 | 424.8461 | 85.64
15:00 | 0 | 0 | 0 | 0 | 200 | 71 | 0 | 303 | 251 |  | 0 | 0 | 154 | 9 | 92 | 55 | 0 | 0 | 0 | 15 | 8 | 16 | 0 | 0 | 0 | 0 | 0 | 35 | 17 | 0 | 21 | 23 | 33 | 29 | 49 | 0 | 30 | 0 | 0 | 0 | 25 | 150 | 0 | 0 | 0 |  | 12 | 27 | 0 | 22 | 0 | 20 | 0 | 2 | 0 | 0 | 0 | 300 | 0 | 220 | 0 | 0 | 5 | 0 | 0 | 51 | 0 | 28 | 0 | 19 | 10 | 19 | 18 | 99 | 46 | 0 | 19 | 1 | 0 | 31 | 53 | 44 | 0 | 0 | 58 | 84 | 0 | 194 | 18 | 0 | 10 | 310 | 16 | 3 | 120 | 32 | 0 | 0 | 48 | 0 | 17 | 13 | 25 | 0 | 6 | 0 | 28 | 105 | 17 | 2 | 52 | 17 | 34 | 0 | 4 | 25 | 400 | 0 | 25 | 17 | 34 | 0 | 17 | 18 | 49 | 17 | 268 | 11 | 0 |  | 489 | 0 | 0 | 0 | 16 | 0 | 0 | 0 | 0 | 0 | 0 | 125 | 16 | 0 | 0 | 0 | 0 | 0 | 0 | 0 | 0 | 16 | 16 | 8 | 0 | 18 | 0 | 8 | 0 | 0 | 160 | 0 | 0 | 0 | 0 | 133 | 0 | 0 | 50 | 0 | 0 | 388 | 0 | 0 | 35 | 0 | 34 | 0 | 4 | 35 | 600 | 218 | 0 | 0 | 3 | 45 | 115 | 0 | 0 | 538 | 17 | 199 | 0 | 90 |  | 4726 | 3376 | 8102 | 2669 | 489 | 1670 | 170 | 1162 | 1497 | 30 | 11 | 87 | 99 | 218 | 320.7081 | 85.63
16:00 | 0 | 0 | 0 | 0 | 200 | 71 | 0 | 303 | 254 |  | 0 | 0 | 154 | 10 | 78 | 30 | 0 | 0 | 0 | 13 | 8 | 16 | 0 | 0 | 0 | 0 | 0 | 35 | 17 | 0 | 21 | 23 | 33 | 29 | 49 | 0 | 30 | 0 | 0 | 0 | 25 | 154 | 0 | 0 | 0 |  | 12 | 33 | 0 | 22 | 2 | 20 | 0 | 2 | 0 | 0 | 0 | 280 | 0 | 218 | 0 | 0 | 5 | 0 | 0 | 33 | 0 | 32 | 0 | 19 | 10 | 21 | 21 | 90 | 46 | 0 | 19 | 0 | 0 | 31 | 50 | 44 | 0 | 0 | 59 | 86 | 0 | 190 | 18 | 0 | 10 | 290 | 16 | 3 | 10 | 92 | 0 | 0 | 57 | 0 | 25 | 7 | 25 | 0 | 6 | 0 | 29 | 105 | 20 | 1 | 51 | 17 | 29 | 0 | 9 | 25 | 390 | 0 | 12 | 17 | 34 | 0 | 17 | 9 | 51 | 17 | 268 | 18 | 0 |  | 489 | 0 | 0 | 0 | 16 | 0 | 0 | 0 | 0 | 15 | 8 | 127 | 15 | 16 | 0 | 0 | 0 | 0 | 4 | 0 | 0 | 16 | 16 | 8 | 0 | 18 | 0 | 8 | 0 | 0 | 192 | 0 | 0 | 0 | 0 | 130 | 0 | 0 | 10 | 0 | 0 | 378 | 0 | 0 | 35 | 0 | 35 | 0 | 2 | 75 | 530 | 220 | 0 | 0 | 1 | 21 | 115 | 0 | 0 | 544 | 8 | 169 | 0 | 39 |  | 4576 | 3260 | 7836 | 2642 | 489 | 1625 | 20 | 1271 | 1435 | 30 | 18 | 116 | 90 | 100 | 243.2958 | 85.63
17:00 | 0 | 0 | 0 | 0 | 200 | 73 | 0 | 303 | 250 |  | 0 | 0 | 158 | 12 | 40 | 30 | 0 | 0 | 0 | 8 | 8 | 40 | 0 | 0 | 0 | 0 | 0 | 35 | 17 | 22 | 21 | 24 | 33 | 29 | 49 | 0 | 30 | 0 | 0 | 0 | 25 | 158 | 0 | 0 | 0 |  | 12 | 33 | 0 | 22 | 13 | 20 | 0 | 3 | 0 | 0 | 0 | 280 | 0 | 222 | 0 | 0 | 5 | 0 | 0 | 51 | 0 | 35 | 0 | 21 | 10 | 21 | 20 | 88 | 51 | 0 | 19 | 0 | 0 | 31 | 53 | 47 | 0 | 0 | 61 | 86 | 0 | 190 | 18 | 0 | 10 | 300 | 16 | 3 | 10 | 198 | 0 | 0 | 57 | 0 | 25 | 1 | 25 | 0 | 5 | 0 | 38 | 105 | 51 | 0 | 118 | 17 | 17 | 0 | 9 | 25 | 400 | 4 | 2 | 21 | 34 | 0 | 17 | 2 | 69 | 17 | 320 | 8 | 0 |  | 488 | 0 | 0 | 0 | 16 | 0 | 0 | 0 | 3 | 64 | 8 | 125 | 18 | 16 | 0 | 0 | 0 | 0 | 5 | 0 | 0 | 16 | 16 | 8 | 0 | 20 | 0 | 8 | 0 | 0 | 247 | 0 | 0 | 0 | 0 | 129 | 0 | 0 | 10 | 0 | 28 | 374 | 0 | 0 | 35 | 0 | 35 | 0 | 1 | 75 | 520 | 220 | 0 | 0 | 0 | 4 | 115 | 0 | 0 | 540 | 1 | 170 | 0 | 6 |  | 4901 | 3321 | 8222 | 2740 | 488 | 1663 | 20 | 1467 | 1477 | 30 | 36 | 196 | 88 | 17 | 235.9232 | 85.63
18:00 | 0 | 0 | 0 | 0 | 200 | 73 | 0 | 302 | 256 |  | 0 | 0 | 159 | 12 | 34 | 30 | 0 | 0 | 0 | 12 | 8 | 48 | 0 | 0 | 0 | 0 | 35 | 55 | 17 | 22 | 21 | 16 | 33 | 29 | 49 | 0 | 30 | 0 | 0 | 0 | 25 | 156 | 0 | 0 | 0 |  | 12 | 33 | 51 | 22 | 13 | 20 | 0 | 5 | 0 | 0 | 0 | 305 | 0 | 173 | 0 | 0 | 5 | 0 | 0 | 51 | 0 | 35 | 4 | 21 | 10 | 21 | 21 | 108 | 51 | 0 | 21 | 0 | 0 | 31 | 53 | 49 | 0 | 0 | 61 | 86 | 0 | 190 | 18 | 0 | 10 | 270 | 16 | 3 | 10 | 200 | 56 | 0 | 48 | 0 | 56 | 0 | 25 | 0 | 6 | 0 | 47 | 105 | 51 | 0 | 274 | 17 | 34 | 0 | 9 | 25 | 350 | 7 | 0 | 136 | 34 | 0 | 17 | 0 | 76 | 17 | 363 | 18 | 0 |  | 489 | 0 | 0 | 0 | 55 | 0 | 0 | 0 | 27 | 80 | 16 | 132 | 24 | 16 | 0 | 0 | 0 | 34 | 6 | 92 | 0 | 34 | 16 | 8 | 17 | 18 | 0 | 11 | 0 | 0 | 250 | 0 | 0 | 0 | 0 | 129 | 0 | 0 | 50 | 0 | 117 | 328 | 2 | 0 | 67 | 0 | 35 | 0 | 0 | 75 | 540 | 220 | 0 | 9 | 0 | 0 | 115 | 0 | 0 | 551 | 0 | 169 | 0 | 0 |  | 5372 | 3732 | 9104 | 2711 | 489 | 1602 | 116 | 1964 | 1510 | 30 | 135 | 439 | 108 | 0 | 365 | 85.63
18:30 | 0 | 0 | 0 | 0 | 0 | 0 | 0 | 0 | 0 |  | 0 | 0 | 0 | 0 | 0 | 0 | 0 | 0 | 0 | 0 | 0 | 0 | 0 | 0 | 0 | 0 | 0 | 0 | 0 | 0 | 0 | 0 | 0 | 0 | 0 | 0 | 0 | 0 | 0 | 0 | 0 | 0 | 0 | 0 | 0 |  | 0 | 0 | 0 | 0 | 0 | 0 | 0 | 0 | 0 | 0 | 0 | 0 | 0 | 0 | 0 | 0 | 0 | 0 | 0 | 0 | 0 | 0 | 0 | 0 | 0 | 0 | 0 | 0 | 0 | 0 | 0 | 0 | 0 | 0 | 0 | 0 | 0 | 0 | 0 | 0 | 0 | 0 | 0 | 0 | 0 | 0 | 0 | 0 | 0 | 0 | 0 | 0 | 0 | 0 | 0 | 0 | 0 | 0 | 0 | 0 | 0 | 0 | 0 | 0 | 0 | 0 | 0 | 0 | 0 | 0 | 0 | 0 | 0 | 0 | 0 | 0 | 0 | 0 | 0 | 0 | 0 | 0 | 0 |  | 0 | 0 | 0 | 0 | 0 | 0 | 0 | 0 | 0 | 0 | 0 | 0 | 0 | 0 | 0 | 0 | 0 | 0 | 0 | 0 | 0 | 0 | 0 | 0 | 0 | 0 | 0 | 0 | 0 | 0 | 0 | 0 | 0 | 0 | 0 | 0 | 0 | 0 | 0 | 0 | 0 | 0 | 0 | 0 | 0 | 0 | 0 | 0 | 0 | 0 | 0 | 0 | 0 | 0 | 0 | 0 | 0 | 0 | 0 | 0 | 0 | 0 | 0 | 0 |  | 0 | 0 | 0 | 0 | 0 | 0 | 0 | 0 | 0 | 0 | 0 | 0 | 0 | 0 | 0 | 0
19:00 | 0 | 0 | 0 | 0 | 200 | 73 | 0 | 305 | 256 |  | 0 | 0 | 158 | 15 | 34 | 30 | 0 | 0 | 0 | 8 | 8 | 48 | 0 | 0 | 0 | 0 | 54 | 55 | 35 | 22 | 21 | 12 | 33 | 29 | 49 | 0 | 30 | 0 | 0 | 0 | 25 | 154 | 0 | 0 | 0 |  | 12 | 33 | 45 | 22 | 0 | 20 | 0 | 5 | 0 | 0 | 0 | 325 | 0 | 219 | 0 | 0 | 5 | 0 | 0 | 51 | 0 | 35 | 8 | 21 | 10 | 23 | 21 | 110 | 61 | 0 | 22 | 0 | 0 | 31 | 53 | 49 | 0 | 0 | 60 | 86 | 0 | 190 | 19 | 0 | 10 | 335 | 16 | 3 | 60 | 198 | 10 | 0 | 48 | 0 | 88 | 0 | 25 | 0 | 6 | 0 | 47 | 105 | 51 | 0 | 281 | 17 | 45 | 0 | 9 | 25 | 400 | 7 | 0 | 162 | 34 | 0 | 17 | 0 | 93 | 17 | 346 | 0 | 0 |  | 488 | 0 | 0 | 0 | 66 | 0 | 0 | 0 | 33 | 70 | 40 | 129 | 25 | 32 | 0 | 0 | 0 | 34 | 16 | 92 | 0 | 42 | 40 | 8 | 28 | 22 | 0 | 11 | 0 | 0 | 250 | 0 | 0 | 0 | 0 | 129 | 0 | 0 | 92 | 0 | 0 | 374 | 17 | 0 | 70 | 0 | 35 | 0 | 0 | 75 | 600 | 220 | 0 | 17 | 0 | 0 | 115 | 0 | 0 | 543 | 0 | 169 | 0 | 0 |  | 5645 | 3882 | 9527 | 2817 | 488 | 1717 | 162 | 2167 | 1562 | 30 | 0 | 474 | 110 | 0 | 205.5112 | 85.62
19:30 | 0 | 0 | 0 | 0 | 200 | 73 | 0 | 333 | 254 |  | 0 | 0 | 155 | 9 | 34 | 30 | 0 | 0 | 0 | 8 | 8 | 48 | 0 | 0 | 0 | 0 | 54 | 55 | 35 | 22 | 21 | 17 | 33 | 29 | 50 | 0 | 30 | 0 | 0 | 0 | 25 | 156 | 0 | 0 | 0 |  | 12 | 33 | 37 | 22 | 0 | 20 | 0 | 5 | 0 | 0 | 0 | 330 | 0 | 220 | 0 | 0 | 5 | 0 | 0 | 51 | 0 | 30 | 8 | 21 | 10 | 24 | 21 | 110 | 76 | 0 | 22 | 0 | 0 | 31 | 53 | 49 | 0 | 0 | 60 | 86 | 0 | 190 | 19 | 0 | 10 | 320 | 16 | 3 | 100 | 198 | 11 | 0 | 58 | 0 | 88 | 0 | 25 | 0 | 6 | 0 | 47 | 105 | 51 | 0 | 281 | 17 | 51 | 0 | 9 | 25 | 400 | 10 | 0 | 162 | 34 | 0 | 17 | 0 | 95 | 17 | 321 | 0 | 0 |  | 489 | 0 | 0 | 0 | 66 | 0 | 0 | 0 | 29 | 67 | 40 | 130 | 25 | 32 | 0 | 0 | 0 | 34 | 17 | 92 | 0 | 42 | 40 | 8 | 28 | 22 | 0 | 11 | 0 | 0 | 250 | 0 | 0 | 0 | 0 | 127 | 0 | 0 | 92 | 0 | 0 | 374 | 17 | 0 | 70 | 0 | 35 | 0 | 0 | 75 | 622 | 220 | 0 | 17 | 0 | 0 | 115 | 0 | 0 | 543 | 0 | 171 | 0 | 0 |  | 5701 | 3900 | 9601 | 2848 | 489 | 1697 | 203 | 2183 | 1586 | 30 | 0 | 455 | 110 | 0 | 183.3934 | 0
20:00 | 0 | 0 | 0 | 0 | 200 | 73 | 0 | 325 | 269 |  | 0 | 0 | 158 | 9 | 34 | 30 | 0 | 0 | 0 | 8 | 8 | 48 | 0 | 0 | 0 | 0 | 54 | 55 | 35 | 22 | 21 | 18 | 33 | 30 | 50 | 0 | 30 | 0 | 0 | 0 | 25 | 158 | 0 | 0 | 0 |  | 12 | 33 | 51 | 22 | 0 | 20 | 0 | 8 | 0 | 0 | 0 | 280 | 0 | 222 | 0 | 0 | 5 | 0 | 0 | 51 | 0 | 34 | 8 | 18 | 10 | 26 | 21 | 112 | 86 | 0 | 21 | 0 | 0 | 31 | 53 | 49 | 0 | 0 | 61 | 86 | 0 | 190 | 19 | 0 | 9 | 325 | 16 | 3 | 100 | 195 | 12 | 0 | 48 | 0 | 91 | 0 | 25 | 0 | 6 | 0 | 47 | 88 | 51 | 0 | 300 | 17 | 51 | 0 | 9 | 25 | 400 | 11 | 0 | 162 | 34 | 0 | 17 | 0 | 94 | 17 | 309 | 0 | 0 |  | 551 | 0 | 0 | 0 | 66 | 0 | 0 | 0 | 30 | 67 | 40 | 132 | 25 | 32 | 0 | 0 | 0 | 34 | 17 | 92 | 0 | 42 | 40 | 8 | 28 | 22 | 0 | 11 | 0 | 0 | 250 | 0 | 0 | 0 | 0 | 126 | 0 | 0 | 92 | 0 | 0 | 379 | 17 | 0 | 70 | 0 | 35 | 0 | 0 | 75 | 622 | 223 | 0 | 17 | 0 | 0 | 115 | 0 | 0 | 495 | 0 | 169 | 0 | 0 |  | 5684 | 3922 | 9606 | 2794 | 551 | 1730 | 204 | 2175 | 1536 | 30 | 0 | 474 | 112 | 0 | 178.7856 | 85.62
21:00 | 0 | 0 | 0 | 0 | 200 | 73 | 0 | 325 | 269 |  | 0 | 0 | 158 | 9 | 34 | 30 | 0 | 0 | 0 | 8 | 8 | 48 | 0 | 0 | 0 | 0 | 17 | 55 | 35 | 22 | 21 | 8 | 33 | 30 | 50 | 0 | 30 | 0 | 0 | 0 | 25 | 163 | 0 | 0 | 0 |  | 12 | 33 | 51 | 22 | 0 | 20 | 0 | 10 | 0 | 0 | 0 | 285 | 0 | 222 | 0 | 0 | 5 | 0 | 0 | 51 | 0 | 35 | 8 | 20 | 10 | 28 | 21 | 112 | 110 | 0 | 21 | 0 | 0 | 31 | 53 | 49 | 0 | 0 | 62 | 86 | 0 | 195 | 19 | 0 | 9 | 280 | 16 | 3 | 70 | 198 | 12 | 0 | 48 | 0 | 89 | 0 | 25 | 0 | 6 | 0 | 47 | 88 | 51 | 0 | 51 | 17 | 51 | 0 | 9 | 25 | 400 | 13 | 0 | 115 | 34 | 0 | 17 | 0 | 95 | 17 | 309 | 0 | 0 |  | 910 | 0 | 0 | 0 | 32 | 0 | 0 | 0 | 22 | 67 | 40 | 128 | 25 | 32 | 0 | 0 | 0 | 34 | 20 | 92 | 0 | 34 | 40 | 8 | 28 | 22 | 0 | 11 | 0 | 0 | 250 | 0 | 0 | 0 | 0 | 125 | 0 | 0 | 50 | 0 | 0 | 385 | 17 | 0 | 70 | 0 | 35 | 0 | 0 | 75 | 622 | 223 | 0 | 17 | 0 | 0 | 115 | 0 | 0 | 551 | 0 | 168 | 0 | 0 |  | 5317 | 4248 | 9565 | 2823 | 910 | 1693 | 132 | 1804 | 1591 | 30 | 0 | 470 | 112 | 0 | 0 | 85.62
22:00 | 0 | 0 | 0 | 0 | 200 | 73 | 0 | 325 | 269 |  | 0 | 0 | 160 | 8 | 34 | 30 | 0 | 0 | 0 | 8 | 8 | 48 | 0 | 0 | 0 | 0 | 17 | 35 | 17 | 22 | 21 | 8 | 33 | 30 | 24 | 0 | 30 | 0 | 0 | 0 | 25 | 164 | 0 | 0 | 0 |  | 12 | 33 | 51 | 22 | 0 | 20 | 0 | 12 | 0 | 0 | 0 | 300 | 0 | 222 | 0 | 0 | 5 | 0 | 0 | 51 | 0 | 35 | 0 | 21 | 10 | 30 | 21 | 108 | 113 | 0 | 21 | 0 | 0 | 31 | 53 | 49 | 0 | 0 | 62 | 86 | 0 | 195 | 19 | 0 | 10 | 260 | 16 | 3 | 0 | 193 | 0 | 0 | 48 | 0 | 89 | 0 | 25 | 0 | 6 | 0 | 47 | 93 | 51 | 0 | 51 | 17 | 51 | 0 | 9 | 25 | 400 | 17 | 0 | 17 | 34 | 0 | 17 | 0 | 94 | 17 | 309 | 0 | 0 |  | 912 | 0 | 0 | 0 | 32 | 0 | 0 | 0 | 4 | 5 | 24 | 128 | 25 | 32 | 0 | 0 | 0 | 0 | 0 | 50 | 0 | 0 | 0 | 8 | 0 | 22 | 0 | 11 | 0 | 0 | 250 | 0 | 0 | 0 | 0 | 128 | 0 | 0 | 0 | 0 | 0 | 353 | 17 | 0 | 70 | 0 | 35 | 0 | 0 | 75 | 622 | 223 | 0 | 17 | 0 | 0 | 115 | 0 | 0 | 544 | 0 | 169 | 0 | 0 |  | 5070 | 3871 | 8941 | 2848 | 912 | 1646 | 0 | 1586 | 1585 | 30 | 0 | 226 | 108 | 0 | 0 | 85.67
23:00 | 0 | 0 | 0 | 0 | 200 | 74 | 0 | 324 | 253 |  | 0 | 0 | 158 | 9 | 34 | 30 | 0 | 0 | 0 | 8 | 8 | 48 | 0 | 0 | 0 | 0 | 17 | 35 | 17 | 22 | 22 | 8 | 33 | 30 | 24 | 0 | 30 | 0 | 0 | 0 | 25 | 160 | 0 | 0 | 0 |  | 12 | 25 | 51 | 22 | 0 | 20 | 0 | 12 | 0 | 0 | 0 | 300 | 0 | 229 | 0 | 0 | 5 | 0 | 0 | 51 | 0 | 35 | 0 | 21 | 10 | 32 | 21 | 100 | 113 | 0 | 21 | 0 | 0 | 31 | 53 | 49 | 0 | 0 | 62 | 86 | 0 | 199 | 19 | 0 | 10 | 285 | 16 | 3 | 0 | 108 | 0 | 0 | 48 | 0 | 54 | 0 | 25 | 0 | 6 | 0 | 47 | 105 | 36 | 0 | 69 | 17 | 28 | 0 | 9 | 25 | 400 | 0 | 0 | 17 | 34 | 0 | 17 | 0 | 88 | 17 | 310 | 0 | 0 |  | 911 | 0 | 0 | 0 | 16 | 0 | 0 | 0 | 0 | 0 | 8 | 130 | 24 | 32 | 0 | 0 | 0 | 0 | 0 | 50 | 0 | 0 | 0 | 8 | 0 | 22 | 0 | 11 | 0 | 0 | 250 | 0 | 0 | 0 | 0 | 134 | 0 | 0 | 0 | 0 | 0 | 356 | 0 | 0 | 35 | 0 | 35 | 0 | 0 | 35 | 622 | 220 | 0 | 17 | 0 | 0 | 114 | 0 | 0 | 546 | 0 | 170 | 0 | 0 |  | 4922 | 3746 | 8668 | 2866 | 911 | 1653 | 0 | 1311 | 1588 | 30 | 0 | 209 | 100 | 0 | 0 | 85.67
24:00 | 0 | 0 | 0 | 0 | 200 | 73 | 0 | 300 | 253 |  | 0 | 0 | 157 | 9 | 34 | 30 | 0 | 0 | 0 | 8 | 8 | 0 | 0 | 0 | 0 | 0 | 17 | 35 | 17 | 22 | 22 | 26 | 33 | 32 | 8 | 0 | 30 | 0 | 0 | 0 | 25 | 164 | 0 | 0 | 0 |  | 12 | 0 | 0 | 22 | 0 | 20 | 0 | 18 | 0 | 0 | 0 | 300 | 0 | 230 | 0 | 0 | 5 | 0 | 0 | 51 | 0 | 0 | 0 | 21 | 10 | 33 | 21 | 90 | 113 | 0 | 21 | 0 | 0 | 31 | 53 | 49 | 0 | 0 | 62 | 86 | 0 | 203 | 19 | 0 | 10 | 260 | 16 | 3 | 0 | 32 | 0 | 0 | 48 | 0 | 35 | 0 | 25 | 0 | 6 | 0 | 28 | 90 | 17 | 0 | 51 | 17 | 17 | 0 | 9 | 25 | 372 | 0 | 0 | 17 | 34 | 0 | 17 | 0 | 79 | 17 | 310 | 0 | 0 |  | 816 | 0 | 0 | 0 | 0 | 0 | 0 | 0 | 0 | 0 | 0 | 118 | 22 | 0 | 0 | 0 | 0 | 0 | 0 | 0 | 0 | 0 | 0 | 8 | 0 | 22 | 0 | 11 | 0 | 0 | 250 | 0 | 0 | 0 | 0 | 140 | 0 | 0 | 0 | 0 | 0 | 357 | 0 | 0 | 35 | 0 | 35 | 0 | 0 | 35 | 590 | 222 | 0 | 0 | 0 | 0 | 114 | 0 | 0 | 537 | 0 | 170 | 0 | 0 |  | 4508 | 3482 | 7990 | 2838 | 816 | 1633 | 0 | 1036 | 1547 | 30 | 0 | 0 | 90 | 0 | 0 | 85.67
KWH | 0 | 0 | 0 | 0 | 4787200 | 1583863 | 0 | 8112130 | 6852000 |  | 0 | 0 | 3770996 | 214080 | 731702 | 852123 | 0 | 0 | 0 | 226560 | 202176 | 517440 | 0 | 0 | 0 | 0 | 197280 | 648492 | 400582 | 400104 | 600000 | 454140 | 828000 | 752200 | 749760 | 0 | 718980 | 0 | 0 | 0 | 568260 | 3765498 | 0 | 0 | 0 |  | 294480 | 472427 | 318696 | 423480 | 34560 | 373440 | 0 | 388800 | 0 | 0 | 0 | 7661300 | 0 | 5258000 | 100363 | 0 | 146736 | 73440 | 0 | 1149666 | 0 | 447952 | 33586 | 461016 | 206460 | 637000 | 466490 | 2229120 | 1885440 | 0 | 311256 | 12500 | 0 | 697800 | 1075200 | 1068192 | 0 | 0 | 1462464 | 1654080 | 0 | 5023630 | 442000 | 0 | 246780 | 7222500 | 220224 | 91106 | 1024896 | 1728764 | 173132 | 0 | 1185600 | 0 | 760180 | 121905 | 492480 | 0 | 153890 | 0 | 644400 | 1792344 | 658215 | 24238 | 1977164 | 268410 | 712579 | 0 | 146160 | 484800 | 9413700 | 114240 | 278060 | 954720 | 710073 | 0 | 445320 | 182338 | 1298880 | 371160 | 7254700 | 53527 | 0 |  | 13312000 | 0 | 0 | 0 | 520320 | 0 | 0 | 0 | 116160 | 376960 | 168375 | 3026000 | 479500 | 264000 | 0 | 0 | 0 | 150911 | 69465 | 477520 | 0 | 298481 | 237389 | 144235 | 113342 | 446400 | 0 | 237636 | 0 | 0 | 4600600 | 0 | 0 | 0 | 0 | 3696373 | 0 | 0 | 582720 | 0 | 238200 | 9127236 | 105600 | 0 | 730464 | 0 | 581136 | 0 | 33703 | 794304 | 13789000 | 3690245 | 0 | 175200 | 31140 | 475200 | 1995648 | 0 | 0 | 12782850 | 174349 | 3993800 | 0 | 982700 |  | 113949625 | 79019162 | 192968787 | 68298603 | 13312000 | 38929261 | 1780748 | 26627703 | 35166250 | 718980 | 291727 | 3298262 | 2229120 | 2316133 | 0
Fuel Cost | 0 | 0 | 0 | 0 | 5361664 | 2106537.79 | 0 | 8517736.5 | 7400160 |  | 0 | 0 | 4185805.56 | 2393414.4 | 9695051.5 | 11290629.75 | 0 | 0 | 0 | 3312307.2 | 2844616.32 | 8387702.4 | 0 | 0 | 0 | 0 | 2509401.6 | 8754642 | 5371804.62 | 300078 | 450000 | 0 | 0 | 0 | 12753417.6 | 0 | 194124.6 | 0 | 0 | 0 | 9291051 | 3916117.92 | 0 | 0 | 0 |  | 3842964 | 7880082.36 | 5424205.92 | 5721214.8 | 438220.8 | 4320700.8 | 0 | 1294704 | 0 | 0 | 0 | 8504043 | 0 | 6099280 | 129468.27 | 0 | 165811.68 | 109425.6 | 0 | 1919942.22 | 0 | 7736131.04 | 451731.7 | 631591.92 | 154845 | 1114750 | 349867.5 | 16005081.6 | 2055129.6 | 0 | 423308.16 | 199250 | 0 | 921096 | 1870848 | 1847972.16 | 0 | 0 | 2837180.16 | 3771302.4 | 0 | 5073866.3 | 950300 | 0 | 488624.4 | 7222500 | 165168 | 69240.56 | 21481820.16 | 23597628.6 | 3628846.72 | 0 | 15981888 | 0 | 10528493 | 1425069.45 | 5082393.6 | 0 | 2042120.3 | 0 | 7835904 | 25917294.24 | 8326419.75 | 0 | 23211905.36 | 2922984.9 | 7574714.77 | 0 | 1884002.4 | 5710944 | 8660604 | 1479408 | 4017967 | 12115396.8 | 8080630.74 | 0 | 5815879.2 | 2178939.1 | 19444233.6 | 4888177.2 | 0 | 0 | 0 |  | 39936000 | 0 | 0 | 0 | 5416531.2 | 0 | 0 | 0 | 2092041.6 | 6785280 | 2419548.75 | 3389120 | 930230 | 2877600 | 0 | 0 | 0 | 2530777.47 | 1214942.85 | 7468412.8 | 0 | 4942845.36 | 4014247.99 | 1965923.05 | 1912079.54 | 924048 | 0 | 179890.452 | 0 | 0 | 24337174 | 0 | 0 | 0 | 0 | 4731357.44 | 0 | 0 | 12225465.6 | 0 | 4130388 | 9035963.64 | 1419264 | 0 | 8641389.12 | 0 | 7380427.2 | 0 | 372418.15 | 9642850.56 | 124238890 | 3764049.9 | 0 | 1296480 | 352193.4 | 5574096 | 30593283.84 | 0 | 0 | 0 | 0 | 0 | 0 | 0 |  | 443059775.6 | 336735209.912 | 779794985.512 | 65022046.192 | 39936000 | 47001581.94 | 37336132.48 | 352027729.63 | 148576064 | 194124.6 | 4130388 | 55445903.97 | 16005081.6 | 14119933.1 | 0
Yesterday Day Peak | 0 | 0 | 0 | 0 | 200 | 70 | 0 | 313 | 271 |  | 0 | 0 | 155 | 8 | 56 | 55 | 0 | 0 | 0 | 15 | 8 | 16 | 0 | 0 | 0 | 0 | 0 | 17 | 17 | 22 | 21 | 18 | 33 | 30 | 49 | 0 | 30 | 0 | 0 | 0 | 25 | 154 | 0 | 0 | 0 |  | 12 | 25 | 0 | 22 | 0 | 20 | 0 | 2 | 0 | 0 | 0 | 295 | 0 | 214 | 8 | 0 | 5 | 5 | 0 | 51 | 0 | 21 | 0 | 19 | 10 | 19 | 12 | 92 | 45 | 0 | 18 | 2 | 0 | 31 | 53 | 46 | 0 | 0 | 59 | 84 | 0 | 195 | 18 | 0 | 10 | 300 | 12 | 2 | 152 | 32 | 0 | 0 | 48 | 0 | 17 | 19 | 25 | 0 | 6 | 0 | 28 | 105 | 17 | 4 | 52 | 17 | 34 | 0 | 0 | 25 | 400 | 0 | 44 | 17 | 34 | 0 | 17 | 28 | 49 | 17 | 268 | 0 | 0 |  | 490 | 0 | 0 | 0 | 16 | 0 | 0 | 0 | 0 | 0 | 0 | 123 | 18 | 0 | 0 | 0 | 0 | 0 | 0 | 0 | 0 | 16 | 16 | 8 | 0 | 18 | 0 | 8 | 0 | 0 | 160 | 0 | 0 | 0 | 0 | 161 | 0 | 0 | 50 | 0 | 0 | 417 | 0 | 0 | 32 | 0 | 31 | 0 | 5 | 35 | 580 | 107 | 0 | 0 | 5 | 77 | 115 | 0 | 0 | 532 | 30 | 199 | 0 | 158 |  | 8152 | DayPeak
Yesterday Evening Peak | 0 | 0 | 0 | 0 | 200 | 73 | 0 | 325 | 269 | 0 | 0 | 0 | 158 | 9 | 34 | 30 | 0 | 0 | 0 | 8 | 8 | 48 | 0 | 0 | 0 | 0 | 54 | 55 | 35 | 22 | 21 | 18 | 33 | 30 | 50 | 0 | 30 | 0 | 0 | 0 | 25 | 158 | 0 | 0 | 0 | 0 | 12 | 33 | 51 | 22 | 0 | 20 | 0 | 8 | 0 | 0 | 0 | 280 | 0 | 222 | 0 | 0 | 5 | 0 | 0 | 51 | 0 | 34 | 8 | 18 | 10 | 26 | 21 | 112 | 86 | 0 | 21 | 0 | 0 | 31 | 53 | 49 | 0 | 0 | 61 | 86 | 0 | 190 | 19 | 0 | 9 | 325 | 16 | 3 | 100 | 195 | 12 | 0 | 48 | 0 | 91 | 0 | 25 | 0 | 6 | 0 | 47 | 88 | 51 | 0 | 300 | 17 | 51 | 0 | 9 | 25 | 400 | 11 | 0 | 162 | 34 | 0 | 17 | 0 | 94 | 17 | 309 | 0 | 0 |  | 551 | 0 | 0 | 0 | 66 | 0 | 0 | 0 | 30 | 67 | 40 | 132 | 25 | 32 | 0 | 0 | 0 | 34 | 17 | 92 | 0 | 42 | 40 | 8 | 28 | 22 | 0 | 11 | 0 | 0 | 250 | 0 | 0 | 0 | 0 | 126 | 0 | 0 | 92 | 0 | 0 | 379 | 17 | 0 | 70 | 0 | 35 | 0 | 0 | 75 | 622 | 223 | 0 | 17 | 0 | 0 | 115 | 0 | 0 | 495 | 0 | 169 | 0 | 0 |  | 9606 | EvPeak
Forecast for Evening | 0 | 0 | 0 | 0 | 200 | 73 | 0 | 325 | 270 | 0 | 0 | 0 | 160 | 9 | 34 | 30 | 0 | 0 | 0 | 8 | 8 | 16 | 0 | 0 | 0 | 0 | 54 | 55 | 35 | 22 | 22 | 24 | 33 | 33 | 50 | 0 | 30 | 0 | 0 | 0 | 25 | 161 | 0 | 0 | 0 | 0 | 12 | 33 | 51 | 22 | 0 | 20 | 0 | 10 | 0 | 0 | 0 | 300 | 0 | 220 | 0 | 0 | 5 | 0 | 0 | 51 | 0 | 31 | 8 | 21 | 10 | 26 | 21 | 153 | 90 | 0 | 22 | 0 | 0 | 31 | 51 | 44 | 0 | 0 | 62 | 86 | 0 | 203 | 19 | 0 | 9 | 320 | 0 | 3 | 200 | 98 | 100 | 0 | 48 | 0 | 91 | 0 | 25 | 0 | 8 | 0 | 47 | 105 | 51 | 0 | 300 | 17 | 51 | 0 | 9 | 25 | 400 | 17 | 0 | 162 | 34 | 0 | 17 |  | 94 | 17 | 310 |  |  |  | 928 | 0 | 0 | 0 | 83 | 0 | 0 | 0 | 30 | 80 | 40 | 135 | 25 | 100 | 0 | 0 | 0 | 32 | 25 | 92 | 0 | 42 | 40 | 8 | 36 | 22 | 0 | 11 | 0 | 0 | 250 | 0 | 0 | 0 |  | 160 | 0 | 0 | 90 | 0 | 0 | 400 | 17 | 50 | 70 | 0 | 34 | 0 | 0 | 75 | 622 | 215 |  | 17 |  |  | 115 | 0 |  | 540 |  | 200 | 0
Forecast for Day | 0 | 0 | 0 | 0 | 200 | 70 | 0 | 310 | 260 | 0 | 0 | 0 | 150 | 9 | 34 | 30 | 0 | 0 | 0 | 8 | 8 | 16 | 0 | 0 | 0 | 0 | 17 | 17 | 17 | 22 | 22 | 24 | 33 | 33 | 50 | 0 | 30 | 0 | 0 | 0 | 25 | 161 | 0 | 0 | 0 | 0 | 12 | 25 | 51 | 22 | 0 | 20 | 0 | 5 | 0 | 0 | 0 | 300 | 0 | 200 | 0 | 0 | 5 | 0 | 0 | 51 | 0 | 31 | 8 | 21 | 10 | 21 | 21 | 135 | 55 | 0 | 22 | 1.6 | 0 | 31 | 51 | 44 | 0 | 0 | 62 | 81 | 0 | 203 | 19 | 0 | 7 | 300 | 0 | 3 | 100 | 32 | 0 | 0 | 48 | 0 | 35 | 20 | 25 | 0 | 8 |  | 28 | 88 | 17 | 5 | 51 | 17 | 17 | 0 | 9 | 25 | 400 | 0 | 50 | 17 | 34 | 0 | 17 | 30 | 50 | 17 | 300 |  |  |  | 928 | 0 | 0 | 0 | 16 | 0 | 0 | 0 | 0 | 0 | 0 | 135 | 19 | 0 | 0 | 0 | 0 | 0 | 0 | 0 | 0 | 34 | 0 | 8 | 0 | 22 | 0 | 10 | 0 | 0 | 250 | 0 | 0 | 0 | 0 | 140 | 0 | 0 | 90 | 0 | 0 | 400 | 17 | 0 | 35 | 0 | 34 | 0 | 8 | 35 | 622 | 210 |  | 0 | 6 | 100 | 115 | 0 |  | 540 | 30 | 150 | [6 empty] | g | h | o | c | h | t | s
Generation at 08:00(Today) | 0 | 0 | 0 | 0 | 200 | 73 | 0 | 309 | 260 | 0 | 0 | 0 | 158 | 9 | 48 | 30 | 0 | 0 | 0 | 8 | 8 | 16 | 0 | 0 | 0 | 0 | 17 | 17 | 17 | 0 | 22 | 27 | 33 | 33 | 40 | 0 | 30 | 0 | 0 | 0 | 25 | 161 | 0 | 0 | 0 | 0 | 12 | 16 | 0 | 22 | 0 | 20 | 0 | 23 | 0 | 0 | 0 | 300 | 0 | 185 | 0 | 0 | 5 | 20 | 0 | 51 | 0 | 0 | 0 | 21 | 10 | 21 | 18 | 92 | 55 | 0 | 22 | 0 | 0 | 31 | 51 | 49 | 0 | 0 | 62 | 81 | 0 | 203 | 19 | 0 | 7 | 280 | 0 | 3 | 50 | 32 | 14 | 0 | 47 | 0 | 35 | 6 | 25 | 0 | 8 | 0 | 28 | 88 | 17 | 1 | 51 | 0 | 17 | 0 | 9 | 25 | 400 | 0 | 9 | 17 | 34 | 0 | 17 | 6 | 35 | 17 | 348 | 0 | 0 | 0 | 876 | 0 | 0 | 0 | 0 | 0 | 0 | 0 | 0 | 0 | 0 | 135 | 18 | 0 | 0 | 0 | 0 | 0 | 0 | 0 | 0 | 34 | 0 | 8 | 0 | 22 | 0 | 8 | 0 | 0 | 250 | 0 | 0 | 0 | 0 | 203 | 0 | 0 | 0 | 0 | 0 | 417 | 17 | 0 | 0 | 0 | 0 | 0 | 0 | 0 | 540 | 215 | 0 | 0 | 0 | 15 | 94 | 0 | 0 | 549 | 1 | 153 | 0 |  | 0 |  |  |  | 107.2279 | 13.312 | 31.9984 | 35.1662 | 0.71898 | 2.2291 | 2.3161
192.9688
| Minimum Generation |  | 6338 | 5:00
| Highest Generation |  | 9606 | 20:00
| Day Peak Generation |  | 8152 | 12:00
| Evening Peak Generation |  | 9606 | 20:00
| HVDC Max Flow |  | 912 | 22:00
| HVDC EvPeak Flow |  | 551 | 20:00
| Load factor L.F |  | 83.7% | [161 empty] | 1275.5

## P1
POWER GRID COMPANY OF BANGLADESH LTD.
NATIONAL LOAD DESPATCH CENTER
DAILY REPORT
[7 empty] | Reporting Date : | 2023-01-11
Till now the maximum generation is : - |  |  |  | 14782 | 21:00 | Hrs on | 2022-04-16
The Summary of Yesterday's |  |  | 2023-01-10 | Generation & Demand |  | Today's Actual Min Gen. & Probable Gen. & Demand
Day Peak Generation : |  |  | 8152 | MW Hour : | 12:00 | Min. Gen. at | 5:00 | 6489
Evening Peak Generation : |  |  | 9606 | MW Hour : | 20:00 | Available Max Generation : |  | 10421
E.P. Demand (at gen end) : |  |  | 9800 | MW Hour : | 20:00 | Max Demand (Evening) : |  | 10300
Maximum Generation : |  |  | 9606 | MW Hour : | 20:00 | Reserve(Generation end) |  | 121
Total Gen. (MKWH) : |  |  | 192.9688 | System Load Factor : | 83.7% | Load Shed : |  | 0
EXPORT / IMPORT THROUGH EAST-WEST INTERCONNECTOR
Export from East grid to West grid :- Maximum |  |  |  | 64 | MW at | 7:00 | Energy
Import from West grid to East grid :- Maximum |  |  |  | - | MW at | - | Energy | -
|  | Water Level of Kaptai Lake at 6:00 A M on |  | 2023-01-11
Actual : |  | 85.6 | Ft.(MSL) , | Rule curve : | 101.29 | Ft.( MSL )
Gas Consumed : |  | Total = | 805.85 | MMCFD. | Oil Consumed (PDB) :
HSD :
FO :
Cost of the Consumed Fuel (PDB+Pvt) : |  |  | Gas : | 112023628.132
: |  |  | Coal : | 148576064 | Oil : | 448940154.08 | Total : | 709539846.212
Load Shedding & Other Information
Area |  | Yesterday |  |  |  | Today
|  |  |  | Estimated Demand (S/S end) |  | Estimated Shedding (S/S end) |  | Rates of Shedding
|  | MW |  | MW |  |  | MW | (On Estimated Demand)
Dhaka |  | 0 | 0:00 | 3233.9672 |  |  | 0 | 0%
Chittagong Area |  | 0 | 0:00 | 916.1267 |  |  | 0 | 0%
Khulna Area |  | 0 | 0:00 | 1209.2111 |  |  | 0 | 0%
Rajshahi Area |  | 100 | 2400:00 | 1072.8714 |  |  | 0 | 0%
Cumilla Area |  | 0 | 0:00 | 913.3054 |  |  | 0 | 0%
Mymensingh Area |  | 24 | 576:00 | 754.5267 |  |  | 0 | 0%
Sylhet Area |  | 0 | 0:00 | 337.2406 |  |  | 0 | 0%
Barisal Area |  | 0 | 0:00 | 274.9102 |  |  | 0 | 0%
Rangpur Area |  | 55 | 1320:00 | 595.7481 |  |  | 0 | 0%
Total |  | 179 |  | 9307.9075 |  |  | 0
Information of the Generating Units under shut down.
|  | Planned Shut- Down |  |  | Forced Shut- Down
1) Barapukuria ST: Unit-1, 2
2) Ghorasal-3, 4
3) Ashuganj-5
4) Baghabari-70,100 MW
5) Raozan unit-2
6) Siddhirganj 210 MW .
7) Shajibazar 330 MW
8) Sirajganj-1,3
Outage | Restore | Additional Information of Machines, lines, Interruption / Forced Load shed etc. | [5 empty] | Remark
Time | Time
08:00 | 17:51 | Dhamrai 132/33kV S/S Transformer-1 LT Scheduled S/D Due to Annual Maintenance | [5 empty] | 25.0MW Load interrup.
08:01 | 17:17 | Dhamrai 132/33kV S/S Transformer-1 HT Scheduled S/D Due to Annual Maintenance | [5 empty] | 25.0MW Load interrup.
08:03 | 21:27 | Kallyanpur 132/33kV S/S GT-3 (132kV) LT Scheduled S/D Due to Annual Maintenance
08:04 | 21:25 | Kallyanpur 132/33kV S/S GT-3 (132kV) HT Scheduled S/D Due to Annual Maintenance
08:05 | 10:43 | Munshiganj 132/33kV S/S Transformer-1 HT Scheduled S/D Due to Anual Maintenance Work of pbs at 33kv Bus-1
08:05 | 15:40 | Munshiganj 132/33kV S/S Transformer-2 HT Scheduled S/D Due to Anual Maintenance Work of pbs at 33kv Bus-2
08:08 | 15:39 | Magura-Narail 132kV Ckt-1 Scheduled S/D from Narail 132/33kV end Due to Annual Maintenance works of
|  | Magura-Narail ckt-1 and from Magura 132/33kV end Due to Annual Maintenance. | [5 empty] | 40.0MW Load interrup.
08:17 |  | Matarbari T2 S/D for A/M
08:30 | 14:50 | Faridpur 132/33kV S/S 132 KV Rajbari ckt-1 Scheduled S/D Due to Annual maintenance
08:31 | 14:49 | Rajbari 132/33kV S/S Faridpur -1 Scheduled S/D Due to Faridpur end annual maintenance work.
08:33 |  | Haripur-Madanganj 132kV Ckt-1 Scheduled S/D from Madanganj 132/33kV end. and from Haripur 230/132kVend.
08:50 | 16:16 | Mirpur 132/33kV S/S T3 LT Scheduled S/D Due to Annual Maintenance
08:50 | 16:16 | Mirpur 132/33kV S/S T3 HT Scheduled S/D Due to Annual Maintenance
08:52 | 15:23 | Shahjadpur-Sirajganj 132kV Ckt-1 Scheduled S/D from Sirajganj 132/33kV end Due to Due to Annual Maintenance work.
08:52 | 18:05 | Baghabari-Sirajganj 230 kV Ckt-1 Scheduled S/D from Baghabari 230/132kV end Due to Annual Meintance and from
Sirajgonj 230 end Due to Baghabari Ckt-01 annual maintenance.
08:52 | 16:44 | Chandraghona-Rangamati 132 kV Ckt-1 Scheduled S/D from Rangamati 132/33kV end Due to Annual deadline checking.
09:02 | 12:47 | Daudkandi 132/33kV S/S Transformer-1 LT Scheduled S/D Due to 132/33 KV Power Transformer-1
Shutdown for Annual Maintenance Work by SPMD Cumilla
09:02 | 15:28 | Brahmanbaria-Shahjibazar 132 kV Ckt-2 Scheduled S/D from Brahmanbaria 132/33kV end Due to Annual
maintenance. and from Shahjibazar 132/33kV end Due to S/D taken for annual maintenance
09:03 | 12:45 | Daudkandi 132/33kV S/S Transformer-1 HT Scheduled S/D Due to 132/33 KV Power Transformer-1
Shutdown for Annual Maintenance Work by SPMD Cumilla
09:07 | 15:13 | Bakulia-MSML 132 kV Ckt-2 Scheduled S/D from Bakulia 132/33kV end Due to Annual Maintenance & Dead Line
Checking. and from Modern Steel end Due to Line shutdown due to annual maintenance performed by Bakalia SS .
| 09:10 | Fenchuganj 230/132/33kV S/S TR-01 HT is restored.
| 09:11 | Fenchuganj 230/132/33kV S/S TR-01 LT is restored.
09:12 | 14:39 | Jhenaidah 230/132kV S/S Jhenaidah2-Jashore Ckt-2 Scheduled S/D Due to Annual Maintenance
09:13 | 14:40 | Jashore 132/33kV S/S JH-2(L1) Scheduled S/D Due to annual maintainence
| 09:17 | Aminbazar 400/230/132kV S/S ATR-02 HT is restored.
09:18 | 16:38 | Madartek GT-2
| 09:21 | Aminbazar 400/230/132kV S/S ATR-02 LT is restored.
09:21 | 13:25 | Narshingdi 132/33kV S/S 132 kV Main Bus-2 Scheduled S/D Due to Annual Maintenance Purpose
09:22 |  | Haripur 230/132kV S/S Shyampur (Fatulla) Scheduled S/D
09:24 | 17:34 | Meghnaghat 230/132kV S/S Meghnaghat-Aminbazar-01 Scheduled S/D Due to As per request of NLDC.
09:27 | 17:37 | Aminbazar-Meghnaghat 230kV Ckt-1 Scheduled S/D from Aminbazar 400/230/132kV end Due to dead line checking
09:45 | 17:40 | Meghnaghat-Shyampur 230kV Ckt-1 Scheduled S/D from Meghnaghat 230/132kV end Due to A per request
of NLDC from Shyampur 230/132kV end Due to Maintenance
09:52 | 17:25 | Ashuganj-Cumilla(N) 230 kV Ckt-2 Scheduled S/D from Cumilla(N) 230/132/33kV end Due to Relay test Ashuganj End.
09:52 |  | Ashugonj-Cumilla 230kV ckt-2 S/D for protection work
09:57 | 17:27 | Bhaluka 132/33kV S/S Transformer- 02 HT Scheduled S/D Due to Annual maintanance
09:58 |  | Bhaluka 132/33kV S/S Transformer- 02 LT Scheduled S/D Due to Annual maintanance
09:59 | 17:11 | Shahjibazar 132/33kV S/S TR-02 LT Scheduled S/D Due to S/D taken by BPDB for hobiganj new feeder 33 kv maintenance
10:02 | 17:10 | Shahjibazar 132/33kV S/S TR-02 HT Scheduled S/D Due to S/D taken by BPDB for hobiganj new feeder 33 kv maintenance
10:07 | 16:40 | Aminbazar 400/230/132kV S/S 230/132kv Tr-02 LT Scheduled S/D Due to Annual Maintenance
10:08 | 16:39 | Aminbazar 400/230/132kV S/S 230/132kv Tr-02 HT Scheduled S/D Due to Annual Maintenance
10:10 | 17:12 | BIPTC S/S 230kV Bus-1 Scheduled S/D Due to Annual Maintenance
10:25 | 11:49 | Tongi 230/132/33kV S/S T-01 HT Scheduled S/D Due to Relay Testing
10:25 | 11:49 | Tongi 230/132/33kV S/S T-01 LT Scheduled S/D Due to Relay Testing
10:27 | 18:17 | Khulshi 132/33kV S/S Khulshi-Halishahar CKT-3 Project Work S/D Due to CDA Dovelopment work .
10:27 | 18:09 | Halishahar 132/33kV S/S Halishahar-Khulshi-Ckt.-3 Scheduled S/D Due to Construction work of CDA
10:32 |  | Ashugonj 230/132kV OAT12 S/D for protection work
11:16 | 13:16 | Gollamari 132/33kV S/S Tr-1 LT Scheduled S/D Due to 33 kv Bus PT Maintenance by WZPDCL.
11:17 | 13:15 | Gollamari 132/33kV S/S Tr-1 HT Scheduled S/D Due to 33 kv Bus PT Maintenance by WZPDCL.
11:58 | 12:30 | Tongi 230/132/33kV S/S T-02 HT Scheduled S/D Due to Relay Testing
11:58 | 13:08 | Tongi 230/132/33kV S/S T-02 LT Scheduled S/D Due to Relay Testing
12:00 |  | Day Peak Gen. 8161 MW
12:35 |  | Bhola Natun Biddut BD LTD GT2 was sync. | [5 empty] | 8.0MW Load Interrup.
12:40 | 16:21 | Aminbazar-Manikgonj PP 132kV Ckt-2 Scheduled S/D from Aminbazar 400/230/132kV end Due to Dead line Cheeking | [5 empty] | 8.0MW Load Interrup.
12:54 | 16:30 | Daudkandi 132/33kV S/S Transformer-2 LT Scheduled S/D Due to Relay testing by SPMD Cumilla
12:55 | 16:28 | Daudkandi 132/33kV S/S Transformer-2 HT Scheduled S/D Due to Relay testing by SPMD Cumilla
13:09 | 14:32 | Chandpur 132/33kV S/S 422T LT Scheduled S/D Due to Staion supply T-02 maintenance work
13:10 | 14:32 | Chandpur 132/33kV S/S 422T HT Scheduled S/D Due to Staion T-02 maintenance work
| 14:05 | Shyampur 230/132kV S/S Aux TR-1 HT is restored.
14:29 | 15:10 | Bashundhara-Tongi 132 kV Ckt-1 Scheduled S/D from Tongi 230/132/33kV end.
| 14:40 | Shyampur 230/132kV S/S Aux TR-1 LT is restored.
| 15:05 | Khulna (C) S/S TR-1 425T HT is restored.
| 15:06 | Khulna (C) S/S TR-1 425T LT is restored.
15:13 | 15:56 | Bashundhara-Tongi 132 kV Ckt-2 Scheduled S/D from Tongi 230/132/33kV end.
16:08 | 16:33 | Siddhirganj 230/132kV S/S 335MW EGCB 1 Scheduled S/D Due to Internal Test of EGCB End.
| 16:12 | Bibiana 400/230kV S/S Bibiyana-III (Back feed) is restored.
| 16:12 | Bibiana 400/230kV S/S Bibiyana-III (Back feed) is restored.
| 16:59 | Dhamrai-Kaliakoir 132 kV Ckt-1 is restored.
| 16:59 | Dhamrai-Kaliakoir 132 kV Ckt-1 is restored.
| 18:10 | BIPTC S/S 21T01 LT is restored.
| 18:10 | BIPTC S/S 21T01 HT is restored.
| 18:10 | BIPTC S/S 11T01 HT is restored.
| 18:10 | BIPTC S/S 11T01 LT is restored.
20:00 |  | Evening Peak Generation = 9,606MW
02:00 |  | Payra 1320 MW Unit #1 Conducted Safety valve calibration test from 02:00-05:00 hr .
05:00 |  | Minimum generation : 6489 MW
07:33 |  | Dhamrai-Kaliakoir 132 kV Ckt-1 Scheduled S/D from Kaliakoir 400/230/132kV end Due to Annual Maintenance .
| Sub Divisional Engineer |  |  |  | Executive Engineer |  |  | Superintendent Engineer
| Network Operation Division |  |  |  | Network Operation Division |  |  | Load Despatch Circle

## P2
EVENING PEAK GENERATION AND DAY LONG ENERGY DATA OF POWER STATIONS
| Date : | 2023-01-10 | [5 empty] | Page -2
Sl. |  |  |  |  | Present | Peak | Energy
No. | Name of the Power Stations |  | Producer | Installed Capacity | Capacity | Hour | Generated | Remarks
Generation
|  |  |  | Unit No. X Capacity | MW | MW | KWH
1 | Ghorasal Repowered CCPP:Unit-3 (GT |  | PDB | 1*260 | 260 | 0 | 0 | Under maint.
2 | Ghorasal Repowered CCPP Unit-4 |  | PDB | 1*210 | 180 | 0 | 0 | Under maint.
| Ghorasal TPP Unit-5 |  | PDB | 1*210 | 190 | 0 | 0 | Machine problem
3 | Ghorasal 365 MW CCPP Unit-7 |  | PDB | 1*243+1*122 | 365 | 200 | 4787200 | Machine problem
| Ghorashal 78.5 MW PP(MAX) |  | QRPP | 2*40 | 0 | 0 | 0
4 | Ghorashal 108MW PP (Regent) |  | IPP | 34*3.35 | 108 | 73 | 1583863 | Machine problem
5 | Haripur GTPP |  | SBU, PDB | 2*32 | 20 | 0 | 0 | Under maint.
6 | Haripur 412 MW CCPP |  | EGCB | 1*273+1*139 | 412 | 325 | 8112130 | Gas shortage
7 | Haripur 360MW CCPP(HPL) |  | IPP | 1*235+1*125 | 360 | 269 | 6852000 | Gas shortage
8 | Meghnaghat 450 MW CCPP(MPL) |  | IPP | 2*150+1*150 | 450 | 0 | 0 | Under maint.
9 | Meghnaghat 100 MW(IEL) |  | NENP | 12*8.9 | 100 | 9 | 214080 | Fuel shortage
10 | Meghnaghat CCPP(Summit) |  | IPP | 2*110+1*110 | 335 | 158 | 3770996 | Gas shortage
11 | Madanganj 102 PP(Summit) |  | NENP | 6*17 | 102 | 34 | 731702 | Fuel shortage
12 | Madanganj-55 MW PP(Summit) |  | IPP | 3*17.08+1*11.3 | 55 | 30 | 852123 | Engine problem
13 | Keraniganj 100 MW PP (Powerpac) |  | QRPP | 8*13.45 | 0 | 0 | 0 | Contract Expired
14 | Narshingdi 22 MW PP (Doreen) |  | SIPP, REB | 8*2.90 | 22 | 22 | 400104
15 | 210 MW Siddhirgonj TPP |  | PDB | 1*210 | 115 | 0 | 0 | Under maint.
16 | Siddhirgonj 2*120 MW GTPP |  | EGCB | 2*105 | 210 | 0 | 0 | Gas shortage
17 | Siddhirganj 100 PP(Dutch Bangla) |  | NENP | 12*8.9 | 100 | 8 | 226560 | Fuel shortage
18 | Siddhirganj 335 MW CCPP |  | EGCB | 1*217+118 | 335 | 0 | 0 | Gas shortage
19 | Gagnagar 102 MW PP (Digital Power) |  | IPP | 12*8.924 | 102 | 8 | 202176 | Fuel shortage
20 | Katpotti 52 MW PP (Sinha) |  | IPP | 7*7.9 | 0 | 0 | 0 | Fuel shortage
21 | Kamalaghat 54 MW PP(Banco Energy) |  | IPP | 3*18 | 54 | 54 | 197280
22 | Kodda 150MW PP |  | BPDB-RPCL | 9*17.06 | 149 | 48 | 517440 | Fuel shortage
23 | Manikganj 55 MW PP (Northern) |  | IPP | 3*19.3 | 55 | 55 | 648492
24 | Nababganj 55 MW PP (Southern power ) |  | IPP | 3*19.3 | 55 | 35 | 400582 | Fuel shortage
25 | Bosila 108MW PP(CLC) |  | IPP | 12*8.775+1*3.5 | 0 | 0 | 0
26 | Summit Power,(Madhabdi+Ashulia) |  | SIPP,REB | 3*3.67+4*8.73 | 80 | 39 | 1054140 | Engine problem
27 | Maona 33 MW PP(Summit) |  | SIPP,REB | 4*8.73 | 33 | 33 | 828000
28 | Rupganj 33 MW PP(Summit) |  | SIPP,REB | 4*8.73 | 33 | 30 | 752200 | Engine problem
29 | Gazipur 52 MW PP |  | RPCL | 6*8.9 | 52 | 50 | 749760 | 0:00
30 | Tongi 80 MW GTPP |  | PDB | 1* 105 | 105 | 0 | 0 | Under maint.
31 | Kodda 300 MW PP Unit-2 (Summit) |  | IPP | 18*17.076 | 300 | 195 | 1728764 | Fuel shortage
32 | Keranigonj 300 MW PP (APR) |  | IPP | 256*1.4 | 300 | 12 | 173132 | Fuel shortage
33 | Bramhangoan 100 MW PP (Aggreko) |  | IPP | 114*0.959 | 100 | 0 | 0 | Fuel shortage
34 | Aurahati 100MW PP (Aggreko) |  | IPP | 0.85*23+0.95*91 | 100 | 0 | 0 | Fuel shortage
35 | Kodda 149 MW PP Unit-1 (Summit) |  | IPP | 8*18.45+8.97 | 149 | 91 | 760180 | Fuel shortage
36 | Gazipur 100 MW PP |  | RPCL | 6*17.5 | 105 | 88 | 1792344 | Engine problem
37 | Meghnaghat 104 MW PP (OPCL) |  | IPP | 18.5*6 | 104 | 11 | 114240 | Fuel shortage
38 | Manikgonj 162MW PP(MPGL) |  | IPP | 9*18 | 162 | 162 | 954720
39 | Spectra Solar Plant Ltd. |  | IPP | 35 | 35 | 0 | 182338
40 | Kanchan Purbachal Power Generation Ltd. |  | IPP | 18.4*3 | 55 | 17 | 371160 | Fuel shortage
| Dhaka area Total |  |  |  | 5847 | 2056 | 38957706
41 | Chattogram TPP-1 |  | PDB | 1*210 | 180 | 0 | 0 | Machine problem
| Chattogram TPP-2 |  | PDB | 1*210 | 180 | 0 | 0 | Gas shortage
42 | Raozan 25 MW PP |  | RPCL | 3*8.9 | 25 | 25 | 568260
43 | Teknaf 20MW PP (Solartech) |  | IPP | 20 | 20 | 0 | 121905
44 | Patenga 50MW PP (Baraka) |  | IPP | 8*6.98 | 50 | 20 | 373440 | Fuel shortage
45 | Kaptai Hydro: Unit-1,2,3,4, 5 |  | PDB | 2*40+3*50 | 230 | 30 | 718980 | Low water level
46 | Sikalbaha 225MW |  | PDB | 1*150+1*175 | 225 | 158 | 3765498 | ST under S/D
47 | Sikalbaha Peaking GT |  | PDB | 1*150 | 150 | 0 | 0 | Under maint.
48 | Sikalbaha 105 MW PP (Baraka Sikalbaha) |  | IPP | 6*17.5 | 105 | 51 | 658215 | Fuel shortage
49 | Hathazari 100 MW peaking PP |  | PDB | 11*8.9 | 98 | 33 | 472427 | Fuel shortage
50 | Dohazari -Kalaish 100 MW Peaking |  | PDB | 6*17 | 102 | 51 | 318696 | Fuel shortage
51 | Juldah 100 MW Unit-1 (Acorn) |  | NENP | 8*13.45 | 100 | 22 | 423480 | Fuel shortage
52 | Juldah 100 MW PP Unit-3 (Acorn) |  | IPP | 8*13.5 | 100 | 25 | 492480 | Fuel shortage
53 | Barabkunda 22 MW PP (Regent) |  | SIPP, PDB | 8*2.90 | 22 | 0 | 0 | Engine problem
* | Malancha, Ctg. EPZ (United) |  |  | 5*8.73+3*9.34 | 0 | 8 | 388800
54 | Chattogram 108 MW PP (ECPV) |  | IPP | 16*7 | 108 | 0 | 34560 | Fuel shortage
55 | Kaptai 7 MW Solar PP |  | PDB | 7.4 MW | 7 | 0 | 24238
56 | Anwara 300 MW PP (United) |  | IPP | 17*17+24 | 300 | 300 | 1977164
57 | Jodiac Power |  | IPP | 3*18.55+1*3.6 | 54 | 17 | 268410 | Engine problem
58 | Karnaphuli Power Ltd. |  | IPP | 18.415*6+6.5 | 110 | 51 | 712579 | Fuel shortage
59 | Juldah unit-2 (Acorn) |  | IPP | 8*13.6 | 100 | 25 | 484800
60 | Anlima Energy Ltd. |  | IPP | 6*21.2 | 116 | 34 | 710073 | Fuel shortage
| Mirsharai 150 MW |  | BPDB-RPCL | 18.5*9 | 0 | 0 | 53527 | On test.
| Chattogram area Total |  |  |  | 2382 | 850 | 12567532
61 | Ashuganj TPP Unit- 3 |  | APSCL | 1*150 | 0 | 0 | 0 | Contract Expired
| Ashuganj TPP Unit- 4 |  | APSCL | 1*150 | 0 | 0 | 0 | Contract Expired
| Ashuganj TPP Unit- 5 |  | APSCL | 1*150 | 134 | 0 | 0 | Gas shortage
62 | Ashuganj 225 MW CCPP |  | APSCL | 1*142+1*75 | 221 | 222 | 5258000 | 0
63 | Ashuganj 450 MW CCPP(North) |  | APSCL | 1*360 | 360 | 280 | 7661300
64 | Ashuganj 450 MW CCPP(South) |  | APSCL | 1*360 | 360 | 0 | 0 | Gas shortage
| Ashuganj 420 MW CCPP(East) |  | APSCL | 284*1+116*1 | 400 | 309 | 7254700 | Gas shortage
65 | Ashuganj 50 MW PP |  | APSCL | 14*3.968 | 45 | 5 | 146736 | Gas shortage
66 | Ashuganj 55 MW PP (Precision) |  | QRPP | 15*4 | 55 | 0 | 73440 | Gas shortage
67 | Ashuganj 195MW PP (APSCL-United) |  | IPP | 20*9.73+1*16 | 195 | 0 | 100363 | Gas shortage
68 | Ashuganj 51 MW PP (Midland) |  | IPP | 6*9.34 | 51 | 51 | 1149666
69 | Ashuganj 150MW PP (Midland) |  | IPP | 23*7.015 | 150 | 6 | 153890 | Fuel shortage
70 | Titas 50 MW Peaking PP |  | PDB | 6*8.92 | 52 | 34 | 447952 | Machine problem
71 | Chandpur 150 MW CCPP |  | PDB | 1*106+1*57 | 163 | 0 | 0 | Under maint.
72 | Chandpur 200MW (Desh energy) |  | IPP | 12*18.4 | 200 | 0 | 0 | Fuel shortage
73 | Feni 22MW PP (Doreen) |  | SIPP, PDB | 8*2.90 | 22 | 18 | 461016 | Engine problem
74 | Feni 11 MW PP (Doreen) |  | SIPP, REB | 4*2.90 | 11 | 10 | 206460
** | Impoprt (Tripura) |  | Imported power | 0 | 160 | 112 | 2229120
75 | Jangalia 33MW PP (Summit) |  | SIPP, PDB | 4*8.73 | 33 | 26 | 637000 | Engine problem
76 | Jangalia 52 MW PP (Lakdanavi) |  | IPP | 6*8.92 | 52 | 8 | 33586 | Fuel shortage
77 | Cumilla 25 MW PP (Summit) |  | SIPP, REB | 3*3.67+2*6.97 | 25 | 21 | 466490 | Engine problem
78 | Daudkandi 200 MW PP (B.Trac) |  | IPP | 154*1.4 | 200 | 100 | 1024896 | Fuel shortage
79 | Feni Lanka Power |  | IPP | 7*18.415+1*9.78 | 114 | 0 | 0 | Fuel shortage
80 | Chowmuhani 113 MW |  | IPP | 12*9.78+2*3.1 | 113 | 9 | 146160 | Fuel shortage
81 | Bhairob 54.5 MW |  | IPP | 3*18.2 | 54 | 17 | 445320 | Engine problem
82 | Chandpur 115(Doreen) |  | IPP | 4*18.5+2*22.5 | 115 | 94 | 1298880 | Engine problem
| Cumilla Area Total |  |  |  | 3285 | 1322 | 29194975
83 | RPCL 210MW CCPP |  | IPP | 4*35+1*70 | 202 | 86 | 1885440 | Gas shortage
84 | Tangail 22 MW PP (Doreen) |  | SIPP, PDB | 8*2.90 | 22 | 21 | 311256
85 | Jamalpur 95 MW PP(Powerpac) |  | IPP | 12*8.924 | 0 | 0 | 0 | Under maint.
86 | Sarishabari 3 MW Solar Plant |  | IPP | 1*3 | 3 | 0 | 12500
87 | Mymensingh 200 MW PP (United) |  | IPP | 9.78*21 | 200 | 48 | 1185600 | Fuel shortage
88 | Jamalpur 115 MW PP (United) |  | IPP | 9.78*12 | 115 | 47 | 644400 | Fuel shortage
89 | Sutiakhali 50 MW Solar PP |  | IPP | 50 | 50 | 0 | 278060
90 | Tangail Palli Power Gen 22 MW |  | IPP | 4*6.7 | 22 | 12 | 294480 | Engine problem
| Mymensingh Area Total |  |  |  | 614 | 214 | 4611736
91 | Fenchugonj CCPP Phase-1 |  | PDB | 2*32+1*33 | 70 | 0 | 0 | Machine problem
92 | Fenchugonj CCPP Phase-2 |  | PDB | 2*35+1*35 | 90 | 31 | 697800 | Machine problem
93 | Kushiara 163 MW CCPP (KP) |  | IPP | 1*109+1*54 | 163 | 0 | 0 | Gas shortage
94 | Shajibazar 330 MW CCPP |  | PDB | 3*110 | 330 | 0 | 0 | Under maint.
95 | Fenchugonj 51 MW PP (Barakatullah) |  | RPP | 19*2.90 | 51 | 53 | 1075200
| Fenchuganj 44MW (Energyprima) |  | NENP | 12*3.3+5*2 | 50 | 49 | 1068192
96 | Hobiganj 11MW PP Cofidence-E |  | SIPP, REB | 4*2.90 | 11 | 3 | 91106 | Engine problem
97 | Shahjibazar GTPP Unit- 8 & 9 |  | PDB | 2*35 | 66 | 61 | 1462464
98 | Shahjibazar 86MW PP (Shahjibazar) |  | RPP | 32*2.90 | 86 | 86 | 1654080
99 | Shahjibazar 100 MW GTPP |  | PDB | 1*100 | 100 | 0 | 0 | Under maint.
100 | Sylhet 225 MW CCPP |  | PDB | 1*142+1*89 | 231 | 190 | 5023630 | Machine problem
101 | Sylhet 20 MW GTPP |  | PDB | 1*20 | 20 | 19 | 442000
| Sylhet 50MW PP (EPL) |  | NENP | 27*2 | 50 | 0 | 0 | Gas shortage
102 | Shahjahanulla 25 MW PP |  | SIPP, REB | 3*9.34 | 25 | 16 | 220224 | Gas shortage
103 | Bibiana-II 341 MW CCPP (Summit) |  | IPP | 1*222+1*119 | 341 | 325 | 7222500 | FGMO
104 | Bibiyana-III 400 MW CCPP |  | PDB | 285*1+134*1 | 400 | 0 | 0 | Under maint.
105 | Sylhet 10MW PP (Desh) |  | RPP | 6*1.95 | 10 | 9 | 246780
106 | Bibiyana South 400 MW |  | PDB | 400 MW | 383 | 400 | 9413700
| Sylhet Area Total |  |  |  | 2477 | 1242 | 28617676
107 | Bheramara GTPP Unit-3 |  | PDB | 1*20 | 16 | 0 | 0 | Fuel shortage
** | Bheramara (HVDC ) |  | Imported power | 2*500 | 1000 | 551 | 13312000 | Block S/D.
108 | Khulna 115 PP MW (KPCL-2) |  | NENP | 7*17 | 115 | 66 | 520320 | Fuel shortage
109 | Faridpur 50 MW Peaking PP |  | PDB | 8*6.89 | 54 | 30 | 116160 | Engine problem
110 | Khulna 225 MW CCPP |  | NWPGCL | 1*150+1*75 | 230 | 0 | 0 | Fuel conservation
111 | Gopalganj 100 MW Peaking PP |  | PDB | 16*6.98 | 109 | 67 | 376960 | Engine problem
112 | Bheramara 410 MW CCPP |  | NWPGCL | 1*278+1*132 | 410 | 0 | 0 | Gas shortage
| Noapara 40 MW PP (Khanjahan Ali) |  | NENP | 5*8.5 | 40 | 40 | 168375
113 | Noapara 100 MW PP (Bangla Trac) |  | IPP | 70*1.4 | 100 | 92 | 582720 | Engine problem
114 | Rupsha 105 MW PP (Orion rupsha) |  | IPP | 6*18.445 | 105 | 17 | 105600 | Fuel shortage
115 | Madhumati 100 MW PP |  | NWPGCL | 6*18 | 105 | 0 | 0 | Fuel shortage
116 | Mongla Orion 100 MW Solar PP |  | IPP | 100 | 100 | 0 | 475200
| Khulna 330 MW CCPP (OIL) |  | BPDB | 1*220+1*110 | 0 | 0 | 0 | On test.
| Rampal 1320 MW (BIFPCL) |  | NTPC&BPDB | 0 | 0 | 495 | 12782850 | On test.
| Khulna Area Total |  |  |  | 2384 | 1358 | 28440185
117 | Barisal 110 MW PP (Summit ) |  | IPP | 7*17.076 | 110 | 32 | 264000 | Line O/L
118 | Bhola 33 MW PP (Venture) |  | NENP | 1*34.50 | 40 | 25 | 479500 | Engine problem
119 | Bhola 225 MW CCPP |  | PDB | 2*63+1*68 | 194 | 132 | 3026000 | Machine problem
120 | Bhola 95 MW PP (Aggreko) |  | QRPP | 96*1.10 | 0 | 0 | 0 | Contract Expired
121 | Payra 1320 MW |  | BCPCL | 2*622 | 1244 | 622 | 13789000 | Unit-2 Under maint.
122 | Bhola Nutan Biddut BD LTD |  | IPP | 220 | 220 | 223 | 3690245
123 | United Payra Power Ltd. |  | IPP | 8*18.5+1*9.5 | 150 | 17 | 175200 | Line O/L
| Barisal 307 MW |  | BCPCL | 0 | 0 | 169 | 3993800
| Barisal Area Total |  |  |  | 1958 | 1220 | 25417745
124 | Baghabari 71 MW GTPP |  | PDB | 1*71 | 71 | 0 | 0 | Gas shortage
| Baghabari 100 MW GTPP |  | PDB | 1*100 | 100 | 0 | 0 | Gas shortage
125 | Baghabari 50 MW Peaking PP |  | PDB | 6*8.9 | 52 | 34 | 150911 | Engine problem
126 | Bera 70 MW Peaking PP |  | PDB | 9*8.29 | 71 | 17 | 69465 | Fuel shortage
127 | Amnura 50 MW PP(Sinha) |  | QRPP | 7*7.79 | 0 | 0 | 0 | Contract Expired
128 | Katakhali 50 MW PP (Northern) |  | QRPP | 6*8.9 | 50 | 42 | 298481 | Engine problem
129 | Katakhali 50 MW Peaking PP |  | PDB | 6*8.7 | 50 | 40 | 237389 | Engine problem
130 | Sirajgonj Unit-1 225MW |  | NWPGCL | 1*150+1*75 | 210 | 0 | 0 | Gas shortage
131 | Sirajgonj Unit-2 225MW |  | NWPGCL | 1*150+1*75 | 220 | 126 | 3696373
132 | Sirajgonj Unit-3 225MW |  | NWPGCL | 1*141 | 220 | 0 | 0 | Gas shortage
133 | Sirajgonj 400 MW CCPP Unit-4 |  | SNWPGCL | 1*282+1*132 | 414 | 379 | 9127236 | Gas shortage
134 | Santahar 50 MW Peaking PP |  | PDB | 6*8.7 | 50 | 28 | 113342 | Engine problem
135 | Bogra 22 MW PP (GBB) |  | RPP | 6*4 | 22 | 22 | 446400
136 | Bogura 20 MW PP (Energyprima) |  | NENP | 5*3.3+5*2 | 0 | 0 | 0
137 | Ullapara 11 MW PP (Summit) |  | SIPP, REB | 4*2.90 | 11 | 11 | 237636
138 | Natore 52 MW PP (Rajlanka) |  | IPP | 6*8.92 | 52 | 8 | 144235
139 | Chapainawabganj 100 MW Peaking PP |  | PDB | 12*8.924 | 104 | 92 | 477520 | Engine problem
140 | Baghabari 200 MW PP (Paramount) |  | IPP | 135*1.6 | 200 | 0 | 0 | Fuel conservation
141 | Bagura 113 MW PP (Confidence)-2 |  | IPP | 6*18.55+7.2 | 113 | 70 | 730464 | Fuel shortage
142 | Confidence Power Bogura Unit-1 113 MW |  | IPP | 6*18.55 | 113 | 75 | 794304 | Fuel shortage
143 | Sirajgonj 6.55 MW Solar |  | NWPGCL | 1*6 | 6 | 0 | 31140
| Adani Power Jharkhanda Ltd |  | Import | 0 | 0 | 0 | 0 | On test.
| Rajshahi Area Total |  |  |  | 2129 | 944 | 16554896
144 | Barapukuria TPP Unit-1 |  | PDB | 1*125 | 85 | 0 | 0 | Coal shortage
| Barapukuria TPP Unit-2 |  | PDB | 1*125 | 85 | 0 | 0 | Under maint.
145 | Barapukuria 275 MW TPP Unit-3 |  | PDB | 1*275 | 274 | 250 | 4600600
146 | Rangpur 20 MW GTPP |  | PDB | 1*20 | 20 | 0 | 0
147 | Saidpur 20 MW GTPP |  | PDB | 1*20 | 20 | 0 | 0
148 | Rangpur 113 MW PP (Confidence) |  | IPP | 9*6.984+7*7.015+3.15*2 | 113 | 35 | 581136 | Fuel shortage
149 | Sympa Solar Power 8MW |  | IPP | 8 MW | 8 | 0 | 33703
150 | Energypac Power Venture Thakurgaon Ltd. |  | IPP | 115 | 115 | 115 | 1995648
| Intraco Solar 30 MW |  | IPP | 1*30 | 30 | 0 | 174349
| Teesta Solar Limited |  | BPCL | 16*12.5 | 0 | 0 | 982700
| Rangpur Area Total |  |  |  | 750 | 400 | 8368136
| Total |  |  |  | 21826 | 9606 | 192730587
| Eastern Grid Total |  |  |  | 14605 | 5684 | 113949625
| Western Grid Total |  |  |  | 7221 | 3922 | 78780962
| National Grid Total |  |  |  | 21826 | 9606 | 192730587
*Data collected from respective power station over telephone.
Executive Engineer
Network Operation Division
Page- 3

## P3
POWER GRID COMPANY OF BANGLADESH LTD.
NATIONAL LOAD DESPATCH CENTER
MAXIMUM LOAD SERVED BY DIFFERENT GRID SUB-STATIONS
QF-LDC-09
| Date: | 2023-01-10
| (a) ENTIRE EASTERN GRID : |  | 6336.23 | MW | (b) ENTIRE WESTERN GRID : |  | 2914.41 | MW
| i) Dhaka area |  | 3342.23 | MW | i) Khulna area |  | 1182.6 | MW
| ii) Chittagong area |  | 977 | MW | ii) Rajshahi area |  | 860.6 | MW
| iii) Comilla area |  | 836 | MW | iii) Barisal area |  | 273.21 | MW
| iv) Mymensingh area |  | 824 | MW | iv) Rangpur area |  | 598 | MW
| v) Sylhet area |  | 357 | MW
|  | SYSTEM TOTAL DEMAND ( a + b ) = |  | 9250.64 | MW
MAXIMUM LOAD SERVED BY DIFFERENT SUB-STATIONS
| Sub-station | Load (MW) | Time | Sub-station | Load (MW) | Time | Sub-station | Load (MW) | Time | Sub-station | Load (MW) | Time | Sub-station | Load (MW) | Time
1 | AKS | 0 | 00:00 | Chhatak | 18 | 18:00 | Kamrangirchar | 63 | 12:00 | Natore | 98 | 21:00 | Shitalakhya | 105 | 16:00
2 | AKSML | 16 | 09:00 | Chowmuhani | 139 | 19:30 | Kaptai | 4 | 18:00 | Nawabganj | 27.7 | 21:00 | Sholosohor | 23 | 14:00
3 | Aftabnagar | 22 | 13:00 | Chuadanga | 76 | 18:30 | Kazla | 86 | 13:00 | Netrakona | 114 | 20:00 | Shyampur | 117 | 12:00
4 | Agargaon | 52 | 14:00 | Coxsbazar | 90 | 18:00 | Keranigonj | 48 | 12:00 | New | 55 | 12:00 | Siddhirganj | 88 | 12:00
5 | Agrabad | 46 | 18:00 | Cumilla(N) | 96 | 17:00 | Khagrachori | 24 | 18:30 | Niamatpur | 66 | 21:00 | Sirajganj | 66 | 19:00
6 | Amnura | 38 | 18:30 | Cumilla(S) | 113 | 18:30 | Khulna | 67 | 20:00 | Noapara | 34 | 20:00 | Sonargaon | 82 | 00:00
7 | Ashuganj | 42 | 22:00 | Daudkandi | 102 | 19:00 | Khulshi | 146 | 15:00 | PHP | 6 | 09:00 | Sreemongol | 46 | 17:00
8 | BIPTC | N/A | N/A | Dhaka | 24 | 12:00 | Kishoreganj | 100 | 19:00 | Pabna | 70 | 21:00 | Srinagar | 30.03 | 20:00
9 | BSRM | 108 | 20:00 | Dhamrai | 124 | 15:00 | Kodda | 229 | 18:00 | Palashbari | 88 | 18:30 | Sunamganj | 36 | 18:30
10 | Bagerhat | 82 | 18:30 | Dhanmondi | 66 | 14:00 | Kulaura | 28 | 18:30 | Panchagarh | 44 | 21:00 | Sylhet | 99 | 18:00
11 | Bakulia | 66 | 18:00 | Dohazari | 68 | 18:30 | Kurigram | 50 | 21:00 | Patuakhali | 72 | 21:00 | TK | 13.5 | 19:00
12 | Banani | 24 | 13:00 | Faridpur | 103 | 19:30 | Kushtia | 102 | 18:30 | Payra | 10.42 | 18:30 | Tangail | 151 | 20:00
13 | Bangabhaban | 9 | 14:00 | Fatullah | 53 | 12:00 | Lalbag | 75 | 13:00 | Postogola | 29 | 13:00 | Thakurgaon | 60 | 18:30
14 | Barapukuria | 44 | 20:00 | Fenchuganj | 28 | 18:30 | Lalmonirhat | 23 | 18:00 | Purbachal | 14 | 12:00 | Tongi | 94 | 18:30
15 | Barguna | 12 | 18:00 | Feni | 79 | 20:00 | Madanganj | 42 | 03:00 | Purbasadipur | 103 | 21:00 | Ullon | 34 | 13:00
16 | Barishal | 84 | 13:00 | GPH | 88 | 06:00 | Madaripur | 68 | 20:00 | Rahanpur_I | 3.6 | 03:00 | Uttara | 52 | 13:00
17 | Barishal-230 | 44 | 19:30 | Ghorashal | 44 | 00:00 | Madartek | 47 | 13:00 | Rahim | 33 | 17:00 | UttaraNew | 11 | 10:00
18 | Baroaulia | 60 | 09:00 | Goalpara | 19 | 12:00 | Madunaghat | 39 | 18:00 | Rajbari | 52 | 18:30 | Zigatola | 32 | 13:00
19 | Baroirhat | 31 | 18:00 | Gollamari | 44 | 14:00 | Magura | 46 | 18:00 | Rajendrapur | 80 | 13:00
20 | Bashundhara | 105 | 14:00 | Gopalganj | 75.6 | 18:30 | Mahasthangarh | 36 | 18:00 | Rajshahi | 98 | 20:00
21 | BashundharaCement | 1 | 17:00 | Gulshan | 66 | 13:00 | Manikganj | 74 | 20:00 | Rajshahi-230 | 23 | 21:00
22 | Beanibazar | 40 | 18:00 | Halishahar | 75 | 12:00 | Maniknagar | 39 | 13:00 | Ramganj | 64 | 18:00
23 | Benapole | 46 | 07:00 | HaripurSBU | 131 | 09:00 | Matarbari | 31 | 18:30 | Rampur | 18 | 19:00
24 | Bhaluka | 110 | 21:00 | Hasnabad | 57 | 13:00 | Matuail | 46 | 10:00 | Rangamati | 10 | 18:30
25 | Bhandaria | 30 | 18:00 | Hathazari | 44 | 20:00 | Millgate | 50 | 15:00 | Rangpur | 110 | 21:00
26 | Bhangura | 20 | 18:00 | Ishurdi | 52 | 21:00 | Mirpur | 85.5 | 18:00 | Ruppur | 3.4 | 09:00
27 | Bheramara(GK) | 40 | 18:30 | Jaldhaka | 40 | 18:00 | Mirsorai | 3 | 18:00 | SSM | 15 | 12:00
28 | Bhulta | 198 | 01:00 | Jamalpur | 107 | 20:00 | Mithapukur | 22 | 18:00 | Saidpur | 68 | 19:30
29 | Bog-Sherpur | 50 | 21:00 | Jashore | 101 | 18:00 | Modern | 0 | 00:00 | Satkhira | 86 | 18:30
30 | Bogura | 99 | 21:00 | Jhenaidah | 100 | 18:30 | Mogbazar | 77 | 14:00 | Satmasjid | 60 | 13:00
31 | Borhanuddin | 38 | 01:00 | Joydebpur | 144 | 12:00 | Mongla | 22 | 09:00 | Savar | 133 | 18:30
32 | Brahmanbaria | 110 | 19:00 | Joypurhat | 39 | 21:00 | Motijheel | 22 | 13:00 | Shahjadpur | 74 | 19:30
33 | Cantonment | 91 | 13:00 | Juldah | 18 | 10:00 | Munshiganj | 68 | 20:00 | Shahjibazar | 89 | 18:30
34 | Chandpur | 39 | 19:00 | KSRM | 29 | 00:00 | Mymensingh | 176 | 19:30 | Shahmirpur | 33 | 03:00
35 | Chandraghona | 24 | 18:30 | Kabirpur | 227 | 12:00 | Naogaon | 92 | 21:00 | Shariatpur | 48 | 20:00
36 | Chapai | 43 | 18:00 | Kachua | 46 | 19:30 | Narail | 42 | 18:30 | Sherpur | 106 | 21:00
37 | Charsaidpur | 30 | 16:00 | Kallyanpur | 68 | 18:30 | Narinda | 44 | 13:00 | Shikalbaha | 22 | 16:00
38 | Chauddagram | 29 | 18:00 | Kalurghat | 22 | 10:00 | Narshingdi | 136 | 19:00 | Shikalbaha-230 | N/A | N/A
| Sub Divisional Engineer |  |  |  | Executive Engineer |  |  |  | Superintendent Engineer
| Network Operation Division |  |  |  | Network Operation Division |  |  |  | Load Despatch Circle
| (1) Honbl. State Minister |  |  |  | (8) Executive Director (O & M) PGCB. |  |  |  | (18) C.E. Transmission (1 & 2) PGCB.
| Ministry of Power,Energy & Mineral |  |  |  | (9) Member,Generation,PDB. |  |  |  | (19) S.E. System Protection,PGCB.
| Resources, GOB. |  |  |  | (10) Member,Distribution,PDB. |  |  |  | (20) Director,Public Relation,PDB.
| (2) Secy (Power Divn.)Ministry of |  |  |  | (11) Member,Transmission & |  |  |  | (21) Director Program, PDB.
| Power,Energy & Mineral Resources. |  |  |  | System Operation,PDB. |  |  |  | (22) S.E. Consumer Affairs,PDB.
| (3) Director General,Power cell |  |  |  | (12) Member,P&D,PDB. |  |  |  | (23) Director,Project Planning,PDB.
| (4) Chairman,BERC |  |  |  | (13) C.E (P & D), PGCB. |  |  |  | (24) Director,System Planning,PDB.
| (5) Chairman, BPDB. |  |  |  | (14) G.M. Commercial Operation |  |  |  | (25) Executive Eng.IMD.
| (6) Managing Director, PGCB. |  |  |  | (15) C.E. Generation,PDB. |  |  |  | (26) Executive Eng. EMD.
| (7) Member(Power & Industry) |  |  |  | (16) C.E, (P & D),PDB. |  |  |  | (27) NLDC
| Planning Commission. |  |  |  | (17) C.E. System Operation,PGCB

## Voltage
e
MAXIMUM & MINIMUM VOLTAGES OF DIFFERENT GRID SUB-STATIONS:
| Date: | 2023-01-10 | [7 empty] | QF-LDC-10
| Sub-Station | Max Voltage | Hour | Min | Hour | Sub-Station | Maxm | Hour | Min | Hour
|  |  |  | Voltage |  |  | Voltage |  | Voltage
| 400 KV | KV | Hour | KV | Hour | 400 KV | KV | Hour | KV | Hour
14 | Aminbazar | 417 | 05:00 | 395 | 12:00 | Gopalganj_I | N/A | N/A | N/A | N/A
| Bhulta | 396 | 04:00 | 385 | 12:00 | Kaliakoir | 406 | 21:00 | 386 | 12:00
| Bibiana | 407 | 23:00 | 394 | 12:00 | Payra | 421 | 09:00 | 411 | 15:00
| BIPTC | 408 | 00:00 | 397 | 13:00 | Rahanpur_I | 412 | 18:00 | 387 | 13:00
| 230 KV | KV |  | KV |  | 230 KV | KV |  | KV
| Agargaon | 242 | 05:00 | 229 | 12:00 | Hasnabad | 240 | 22:00 | 228 | 12:00
| AKSML | 241 | 20:00 | 213 | 12:00 | Hathazari | 240 | 18:00 | 222 | 15:00
| Aminbazar | 244 | 04:00 | 229 | 16:00 | Ishurdi | 241 | 20:00 | 232 | 12:00
| Ashuganj | 245 | 09:00 | 235 | 12:00 | Jhenaidah | 240 | 05:00 | 231 | 12:00
| Baghabari | 239 | 00:00 | 231 | 12:00 | Kaliakoir | 241 | 22:00 | 227 | 12:00
| Barapukuria | 232 | 17:00 | 225 | 07:00 | Keranigonj | 240 | 05:00 | 227 | 12:00
| Barishal | 246 | 00:00 | 240 | 15:00 | Khulna(S) | 240 | 00:00 | 232 | 14:00
| Bheramara | 239 | 20:00 | 229 | 12:00 | Maniknagar | 238 | 00:00 | 229 | 12:00
| Bhulta | 240 | 03:00 | 231 | 12:00 | Meghnaghat | 246 | 05:00 | 236 | 12:00
| Bibiana | 241 | 04:00 | 232 | 12:00 | Mirsorai | 239 | 18:00 | 222 | 15:00
| BIPTC | 240 | 00:00 | 230 | 17:00 | Rajshahi | 245 | 00:00 | 235 | 08:00
| Bogura | 236 | 01:00 | 230 | 13:00 | Rampur | N/A | N/A | N/A | N/A
| Borhanuddin | 249 | 00:00 | 245 | 15:00 | Rampura | 239 | 03:00 | 230 | 13:00
| BSRM | 239 | 00:00 | 225 | 12:00 | Shikalbaha | 241 | 18:30 | 223 | 12:00
| Cumilla(N) | 239 | 18:30 | 227 | 12:00 | Shyampur | 240 | 05:00 | 226 | 12:00
| Fenchuganj | 243 | 00:00 | 234 | 12:00 | Siddhirganj | 241 | 01:00 | 232 | 13:00
| Ghorashal | N/A | N/A | N/A | N/A | Sirajgonj | 236 | 00:00 | 231 | 13:00
| GPH | 239 | 18:00 | 222 | 12:00 | Tongi | 239 | 04:00 | 226 | 11:00
| Haripur | 239 | 03:00 | 235 | 07:00
| 132 kV | KV |  | KV |  | 132 kV | KV |  | KV
| Aftabnagar | 139 | 05:00 | 132 | 12:00 | Kushtia | 138 | 00:00 | 133 | 08:00
| Agargaon | 141 | 05:00 | 133 | 12:00 | Lalbag | 137 | 06:00 | 128 | 12:00
| Agrabad | 138 | 00:00 | 126 | 14:00 | Lalmonirhat | 135 | 15:00 | 130 | 03:00
| AKS | 139 | 18:30 | 125 | 13:00 | Madanganj | 139 | 06:00 | 131 | 12:00
| Aminbazar | 140 | 01:00 | 130 | 11:00 | Madaripur | 138 | 05:00 | 131 | 12:00
| Amnura | 138 | 18:30 | 130 | 07:00 | Madartek | 139 | 05:00 | 132 | 12:00
| Ashuganj | 140 | 09:00 | 136 | 19:00 | Madunaghat | 140 | 18:30 | 128 | 14:00
| Bagerhat | 138 | 19:30 | 131 | 14:00 | Magura | 138 | 00:00 | 131 | 14:00
| Bakulia | 137 | 18:00 | 128 | 12:00 | Mahasthangarh | 139 | 00:00 | 132 | 07:00
| Banani | 138 | 03:00 | 126 | 12:00 | Manikganj | 135 | 06:00 | 124 | 12:00
| Bangabhaban | 139 | 06:00 | 132 | 11:00 | Maniknagar | 139 | 03:00 | 133 | 12:00
| Barapukuria | 137 | 00:00 | 133 | 07:00 | Matarbari | 131 | 00:00 | 119 | 13:00
| Barguna | 141 | 00:00 | 135 | 12:00 | Matuail | 139.5 | 05:00 | 134 | 15:00
| Barishal | 139 | 00:00 | 134 | 13:00 | Millgate | 138 | 00:00 | 126 | 12:00
| Barishal-230 | 140 | 00:00 | 135 | 15:00 | Mirpur | 139 | 04:00 | 128 | 12:00
| Baroaulia | 140 | 18:00 | 128 | 14:00 | Mithapukur | 136 | 00:00 | 133 | 01:00
| Baroirhat | 139 | 00:00 | 129 | 12:00 | Modern | 139 | 18:00 | 127 | 12:00
| Bashundhara | 139 | 21:00 | 126 | 12:00 | Mogbazar | 140 | 00:00 | 127 | 10:00
| BashundharaCement | 139 | 06:00 | 131 | 12:00 | Mongla | 137 | 00:00 | 131 | 13:00
| Beanibazar | 134 | 00:00 | 132 | 12:00 | Motijheel | 139 | 06:00 | 132 | 12:00
| Benapole | 137 | 00:00 | 127 | 14:00 | Munshiganj | 139 | 00:00 | 132 | 12:00
| Bhaluka | 130 | 16:00 | 113 | 07:00 | Mymensingh | 133 | 16:00 | 113 | 19:00
| Bhandaria | 140 | 00:00 | 134 | 13:00 | Naogaon | 138 | 18:30 | 131 | 08:00
| Bhangura | 143 | 00:00 | 140 | 07:00 | Narail | 138 | 05:00 | 129 | 14:00
| Bheramara | 139 | 01:00 | 132 | 12:00 | Narinda | 0 | 00:00 | N/A | N/A
| Bheramara(GK) | 139 | 03:00 | 133 | 12:00 | Narshingdi | 137 | 03:00 | 130 | 15:00
| Bhulta | 132 | 18:00 | 127 | 15:00 | Natore | 136 | 19:30 | 131 | 07:00
| Bog-Sherpur | 140 | 00:00 | 135 | 07:00 | Nawabganj | 137 | 06:00 | 128 | 12:00
| Bogura | 139 | 01:00 | 134 | 07:00 | Netrakona | 130 | 09:00 | 112 | 19:30
| Bogura-230 | 140 | 01:00 | 135 | 07:00 | New | 138 | 00:00 | 127 | 12:00
| Brahmanbaria | 135 | 09:00 | 131 | 19:00 | Niamatpur | 136 | 17:00 | 128 | 07:00
| Cantonment | 140 | 00:00 | 132 | 12:00 | Noapara | 139 | 19:00 | 132 | 08:00
| Chandpur | 141 | 00:00 | 127 | 13:00 | Pabna | 140 | 00:00 | 134 | 13:00
| Chandraghona | 140 | 18:00 | 128 | 14:00 | Palashbari | 136 | 00:00 | 130 | 07:00
| Chapai | 136 | 18:00 | 125 | 12:00 | Panchagarh | 138 | 00:00 | 126 | 01:00
| Charsaidpur | 140 | 00:00 | 132 | 12:00 | Patuakhali | 139 | 00:00 | 134 | 12:00
| Chauddagram | 139 | 00:00 | 127 | 13:00 | Payra | 140 | 05:00 | 136 | 12:00
| Chhatak | 134 | 00:00 | 132 | 12:00 | PHP | 138 | 00:00 | 128 | 15:00
| Chowmuhani | 138 | 00:00 | 125 | 14:00 | Postogola | 139 | 04:00 | 130 | 12:00
| Chuadanga | 137 | 00:00 | 128 | 14:00 | Purbachal | 138 | 00:00 | 127 | 12:00
| Coxsbazar | 128 | 22:00 | 119 | 12:00 | Purbasadipur | 136 | 11:00 | 128 | 05:00
| Cumilla(N) | 141 | 00:00 | 133 | 12:00 | Rahim | 140 | 02:00 | 135 | 12:00
| Cumilla(S) | 140 | 00:00 | 129 | 10:00 | Rajbari | 137 | 03:00 | 131 | 12:00
| Daudkandi | 140 | 18:30 | 133 | 13:00 | Rajendrapur | 141 | 00:00 | 123 | 12:00
| Dhaka | 139 | 04:00 | 133 | 12:00 | Rajshahi | 135 | 20:00 | 127 | 12:00
| Dhamrai | 140 | 06:00 | 132 | 12:00 | Rajshahi-230 | 134 | 18:30 | 126 | 08:00
| Dhanmondi | 139.5 | 22:00 | 135 | 12:00 | Ramganj | 138 | 00:00 | 128 | 12:00
| Dohazari | 137 | 00:00 | 127 | 12:00 | Rampur | 138 | 00:00 | 128 | 13:00
| Faridpur | 137 | 03:00 | 130 | 14:00 | Rampura | 139 | 04:00 | 132 | 13:00
| Fatullah | 139 | 00:00 | 131 | 12:00 | Rangamati | 139 | 18:30 | 127 | 12:00
| Fenchuganj | 138 | 00:00 | 135 | 12:00 | Rangpur | 136 | 00:00 | 131 | 04:00
| Feni | 140 | 00:00 | 130 | 12:00 | Ruppur | 139 | 00:00 | 134 | 11:00
| Ghorashal | 143 | 00:00 | 139 | 15:00 | Saidpur | 135 | 00:00 | 130 | 07:00
| Goalpara | 140 | 00:00 | 133 | 14:00 | Satkhira | 138 | 19:30 | 131 | 08:00
| Gollamari | 137 | 05:00 | 128 | 15:00 | Satmasjid | 140 | 00:00 | 132 | 12:00
| Gopalganj | 136 | 03:00 | 128 | 14:00 | Savar | 140 | 20:00 | 127 | 12:00
| Gopalganj-400 | N/A | N/A | N/A | N/A | Shahjadpur | 146 | 03:00 | 142 | 07:00
| Gopalganj_I | N/A | N/A | N/A | N/A | Shahjibazar | 137 | 00:00 | 135 | 19:00
| Gulshan | 138 | 01:00 | 132 | 12:00 | Shahmirpur | 138 | 18:00 | 126 | 12:00
| Halishahar | 139 | 18:30 | 127 | 13:00 | Shariatpur | 138 | 05:00 | 131 | 12:00
| Haripur | 140 | 02:00 | 135 | 12:00 | Sherpur | 132 | 09:00 | 116 | 12:00
| HaripurSBU | 140 | 06:00 | 135 | 12:00 | Shikalbaha | 140 | 18:00 | 129 | 11:00
| Hasnabad | 138 | 00:00 | 131 | 11:00 | Shikalbaha-230 | 141 | 18:30 | 129 | 13:00
| Hathazari | 140 | 18:00 | 130 | 14:00 | Shitalakhya | 138 | 09:00 | 131 | 12:00
| Ishurdi | 140 | 00:00 | 134 | 12:00 | Sholosohor | 139 | 18:30 | 128 | 12:00
| Jaldhaka | 134 | 00:00 | 129 | 04:00 | Shyampur | 137 | 09:00 | 131 | 12:00
| Jamalpur | 134 | 18:30 | 118 | 12:00 | Shyampur-230 | 138 | 00:00 | 131 | 12:00
| Jashore | 137 | 00:00 | 128 | 14:00 | Siddhirganj | 139 | 01:00 | 134 | 12:00
| Jhenaidah | 140 | 03:00 | 133 | 07:00 | Sirajganj | 140 | 00:00 | 133 | 12:00
| Jhenaidah-230 | 139 | 00:00 | 133 | 14:00 | Sonargaon | 138 | 01:00 | 135 | 02:00
| Joydebpur | 143 | 09:00 | 138 | 12:00 | Sreemongol | 140 | 09:00 | 136 | 16:00
| Joypurhat | 137 | 17:00 | 131 | 07:00 | Srinagar | 137 | 05:00 | 127 | 12:00
| Juldah | 138 | 18:00 | 127 | 14:00 | SSM | 141 | 18:30 | 129 | 13:00
| Kabirpur | 137 | 08:00 | 125 | 12:00 | Sunamganj | 133 | 00:00 | 130 | 19:00
| Kachua | 140 | 00:00 | 131 | 12:00 | Sylhet | 134 | 00:00 | 133 | 08:00
| Kaliakoir | 140 | 00:00 | 127 | 12:00 | Tangail | 135 | 22:00 | 123 | 12:00
| Kallyanpur | 140 | 21:00 | 129 | 11:00 | Thakurgaon | 140 | 00:00 | 125 | 01:00
| Kalurghat | 139 | 20:00 | 129 | 13:00 | TK | 139 | 00:00 | 131 | 13:00
| Kamrangirchar | 136 | 01:00 | 127 | 13:00 | Tongi | 139 | 22:00 | 129 | 11:00
| Kaptai | 140 | 18:00 | 130 | 15:00 | Ullon | 139 | 00:00 | 132 | 12:00
| Kazla | 138 | 01:00 | 132 | 12:00 | Uttara | 139 | 00:00 | 127 | 12:00
| Keranigonj | 136 | 03:00 | 127 | 12:00 | UttaraNew | 139 | 03:00 | 128 | 12:00
| Khagrachori | 138 | 00:00 | 128 | 12:00 | Zigatola | 136 | 04:00 | 127 | 13:00
| Khulna | 140 | 20:00 | 132 | 14:00
| Khulna(S) | 140 | 20:00 | 133 | 14:00
| Khulshi | 137 | 18:30 | 127 | 15:00
| Kishoreganj | 133 | 09:00 | 123 | 19:00
| Kodda | 142 | 20:00 | 122 | 12:00
| KSRM | 138 | 18:00 | 127 | 12:00
| Kulaura | 138 | 02:00 | 135 | 11:00
| Kurigram | 133 | 14:00 | 128 | 07:00
| Sub Assistant Engineer | [5 empty] | Sub Divisional Engineer
| Network Operation Division | [5 empty] | Network Operation Division |  |  | Page 7 of 7

## L-Curve
Date | 2023-01-10
.
TIME | E-W INT.(Export) | EAST GRID | WEST GRID | TOTAL |  |  | DAILY LOAD CURVE
0:00 | 640 | 4508 | 3482 | 7990 |  |  |  | QF-LDC-11
0:30 | 466 | 4380 | 3199.5 | 7579.5 | Date: | 2023-01-10
1:00 | 292 | 4252 | 2917 | 7169
1:30 | 282 | 4172.5 | 2787.5 | 6960
2:00 | 272 | 4093 | 2658 | 6751
2:30 | 276 | 4003 | 2651.5 | 6654.5 | [5 empty] | Gen. at Eve. Peak | 9606 | 9606 MW (20:00 )
3:00 | 280 | 3913 | 2645 | 6558 | [6 empty] | 20:00
3:30 | 245 | 3872 | 2607.5 | 6479.5 | [5 empty] | Gen. at Day Peak | 8152 | 8152 MW (12:00 )
4:00 | 210 | 3831 | 2570 | 6401 | [6 empty] | 12:00
4:30 | 195 | 3826.5 | 2543 | 6369.5 | [5 empty] | Highest Generation | 9606
5:00 | 180 | 3822 | 2516 | 6338 | [6 empty] | 20:00
5:30 | 150 | 3924 | 2551 | 6475
6:00 | 120 | 4026 | 2586 | 6612
6:30 | 92 | 4260.5 | 2658.5 | 6919
7:00 | 64 | 4495 | 2731 | 7226
7:30 | 117 | 4551.5 | 2794 | 7345.5
8:00 | 170 | 4608 | 2857 | 7465
8:30 | 375 | 4619 | 2898 | 7517
9:00 | 580 | 4630 | 2939 | 7569
9:30 | 608 | 4571 | 2901 | 7472
10:00 | 636 | 4512 | 2863 | 7375
10:30 | 668 | 4545 | 3000.5 | 7545.5
11:00 | 700 | 4578 | 3138 | 7716
11:30 | 735 | 4661.5 | 3272.5 | 7934
12:00 | 770 | 4745 | 3407 | 8152
12:30 | 750 | 4804.5 | 3430 | 8234.5
13:00 | 730 | 4864 | 3453 | 8317
13:30 | 670 | 4816.5 | 3411.5 | 8228
14:00 | 610 | 4769 | 3370 | 8139
14:30 | 650 | 4747.5 | 3373 | 8120.5
15:00 | 690 | 4726 | 3376 | 8102
15:30 | 655 | 4651 | 3318 | 7969
16:00 | 620 | 4576 | 3260 | 7836
16:30 | 595 | 4738.5 | 3290.5 | 8029
17:00 | 570 | 4901 | 3321 | 8222
17:30 | 455 | 5136.5 | 3526.5 | 8663
18:00 | 340 | 5372 | 3732 | 9104
18:30 | 310 | 5508.5 | 3807 | 9315.5
19:00 | 280 | 5645 | 3882 | 9527
19:30 | 272 | 5701 | 3900 | 9601
20:00 | 340 | 5684 | 3922 | 9606 |  |  |  | Executive Engineer
20:30 | 530 | 5500.5 | 4085 | 9585.5 |  |  |  | Network Operation Division
21:00 | 720 | 5317 | 4248 | 9565
21:30 | 655 | 5193.5 | 4059.5 | 9253
22:00 | 590 | 5070 | 3871 | 8941 |  |  |  |  | Page 6 of 7
22:30 | 610 | 4996 | 3808.5 | 8804.5
23:00 | 630 | 4922 | 3746 | 8668
23:30 | 635 | 4715 | 3614 | 8329
24:00 | 640 | 4508 | 3482 | 7990
9606 MW (20:00 )
8152 MW (12:00 )

## En-Curve
DAILY ENERGY CURVE
Date | 2023-01-10 |  | Energy |  | 192968787
[13 empty] | 2023-01-10 |  |  |  |  | QF-LDC-12
TIME | GAS | HVDC | P.GEN(GAS). | P.GEN(HSD) | P.GEN(HFO). | COAL | HYDRO | G.GEN(HSD) | G.GEN(HFO) | TRIPURA | SOLAR | SHORTAGE
0:00 | 2838 | 816 | 1633 | 0 | 1036 | 1547 | 30 | 0 | 0 | 90 | 0 | 0
0:30 | 2864.5 | 654 | 1612 | 0 | 840 | 1492 | 30 | 0 | 0 | 87 | 0 | 0 | Date: | 2023-01-10
1:00 | 2891 | 492 | 1591 | 0 | 644 | 1437 | 30 | 0 | 0 | 84 | 0 | 0
1:30 | 2903 | 492.5 | 1566 | 0 | 493 | 1392.5 | 30 | 0 | 0 | 83 | 0 | 0 | [7 empty] | Total Energy | 192.9688 | Total Energy Gen 193.080 MKWHr Energy Not Served 0.000 MKWHr Energy Requirement 193.080 MKWHr
2:00 | 2915 | 493 | 1541 | 0 | 342 | 1348 | 30 | 0 | 0 | 82 | 0 | 0 | [7 empty] | Energy not Served | 5.2349
2:30 | 2911.5 | 492.5 | 1510 | 0 | 287.5 | 1342 | 30 | 0 | 0 | 81 | 0 | 0 | [7 empty] | Energy Requirement | 198.2037
3:00 | 2908 | 492 | 1479 | 0 | 233 | 1336 | 30 | 0 | 0 | 80 | 0 | 0
3:30 | 2874 | 492.5 | 1448.5 | 0 | 234.5 | 1321 | 30 | 0 | 0 | 79 | 0 | 0 | [5 empty] | Shortage
4:00 | 2840 | 493 | 1418 | 0 | 236 | 1306 | 30 | 0 | 0 | 78 | 0 | 0
4:30 | 2819 | 492.5 | 1439.5 | 0 | 223.5 | 1291 | 30 | 0 | 0 | 74 | 0 | 0
5:00 | 2798 | 492 | 1461 | 0 | 211 | 1276 | 30 | 0 | 0 | 70 | 0 | 0
5:30 | 2810.5 | 492.5 | 1516 | 0 | 274.5 | 1276.5 | 30 | 0 | 0 | 75 | 0 | 0
6:00 | 2823 | 493 | 1571 | 0 | 338 | 1277 | 30 | 0 | 0 | 80 | 0 | 0
6:30 | 2873 | 493 | 1640 | 0 | 521.5 | 1264 | 30 | 0 | 15 | 80 | 2.5 | 0 |  |  |  | Coal
7:00 | 2923 | 493 | 1709 | 0 | 705 | 1251 | 30 | 0 | 30 | 80 | 5 | 0
7:30 | 2917 | 493 | 1700 | 0 | 791 | 1255 | 30 | 0 | 35.5 | 85 | 39 | 149.7559 |  |  | Oil |  |  |  | ,
8:00 | 2911 | 493 | 1691 | 0 | 877 | 1259 | 30 | 0 | 41 | 90 | 73 | 299.5119
8:30 | 2865 | 491.5 | 1665 | 14 | 915.5 | 1260.5 | 30 | 0 | 51.5 | 89 | 135 | 541.8861
9:00 | 2819 | 490 | 1639 | 28 | 954 | 1262 | 30 | 0 | 62 | 88 | 197 | 784.2603
9:30 | 2769 | 490 | 1550.5 | 39 | 957 | 1240.5 | 30 | 0 | 60 | 90 | 246 | 799.9271
10:00 | 2719 | 490 | 1462 | 50 | 960 | 1219 | 30 | 0 | 58 | 92 | 295 | 815.5939
10:30 | 2721.5 | 489.5 | 1491 | 50 | 983.5 | 1302 | 30 | 0 | 63 | 90 | 325 | 704.5441
11:00 | 2724 | 489 | 1520 | 50 | 1007 | 1385 | 30 | 0 | 68 | 88 | 355 | 593.4943
11:30 | 2714.5 | 489.5 | 1567.5 | 126 | 1052 | 1428 | 30 | 0 | 73 | 90 | 363.5 | 577.3667
12:00 | 2705 | 490 | 1615 | 202 | 1097 | 1471 | 30 | 0 | 78 | 92 | 372 | 561.2392
12:30 | 2681 | 489.5 | 1612 | 287.5 | 1114.5 | 1473.5 | 30 | 0 | 84.5 | 98 | 364 | 493.0426
13:00 | 2657 | 489 | 1609 | 373 | 1132 | 1476 | 30 | 0 | 91 | 104 | 356 | 424.8461
13:30 | 2657 | 489 | 1609 | 373 | 1132 | 1476 | 30 | 0 | 91 | 104 | 356 | 424.8461
14:00 | 2657 | 489 | 1609 | 373 | 1132 | 1476 | 30 | 0 | 91 | 104 | 356 | 424.8461
14:30 | 2663 | 489 | 1639.5 | 271.5 | 1147 | 1486.5 | 30 | 5.5 | 89 | 101.5 | 287 | 372.7771
15:00 | 2669 | 489 | 1670 | 170 | 1162 | 1497 | 30 | 11 | 87 | 99 | 218 | 320.7081
15:30 | 2655.5 | 489 | 1647.5 | 95 | 1216.5 | 1466 | 30 | 14.5 | 101.5 | 94.5 | 159 | 282.0019
16:00 | 2642 | 489 | 1625 | 20 | 1271 | 1435 | 30 | 18 | 116 | 90 | 100 | 243.2958
16:30 | 2691 | 488.5 | 1644 | 20 | 1369 | 1456 | 30 | 27 | 156 | 89 | 58.5 | 239.6095
17:00 | 2740 | 488 | 1663 | 20 | 1467 | 1477 | 30 | 36 | 196 | 88 | 17 | 235.9232
17:30 | 2725.5 | 488.5 | 1632.5 | 68 | 1715.5 | 1493.5 | 30 | 85.5 | 317.5 | 98 | 8.5 | 300.4616
18:00 | 2711 | 489 | 1602 | 116 | 1964 | 1510 | 30 | 135 | 439 | 108 | 0 | 365
18:30 | 2764 | 488.5 | 1659.5 | 139 | 2065.5 | 1536 | 30 | 67.5 | 456.5 | 109 | 0 | 285.2556
19:00 | 2817 | 488 | 1717 | 162 | 2167 | 1562 | 30 | 0 | 474 | 110 | 0 | 205.5112
19:30 | 2848 | 489 | 1697 | 203 | 2183 | 1586 | 30 | 0 | 455 | 110 | 0 | 192.1484
20:00 | 2794 | 551 | 1730 | 204 | 2175 | 1536 | 30 | 0 | 474 | 112 | 0 | 178.7856
20:30 | 2808.5 | 730.5 | 1711.5 | 168 | 1989.5 | 1563.5 | 30 | 0 | 472 | 112 | 0 | 89.3928
21:00 | 2823 | 910 | 1693 | 132 | 1804 | 1591 | 30 | 0 | 470 | 112 | 0 | 0
21:30 | 2835.5 | 911 | 1669.5 | 66 | 1695 | 1588 | 30 | 0 | 348 | 110 | 0 | 0
22:00 | 2848 | 912 | 1646 | 0 | 1586 | 1585 | 30 | 0 | 226 | 108 | 0 | 0
22:30 | 2857 | 911.5 | 1649.5 | 0 | 1448.5 | 1586.5 | 30 | 0 | 217.5 | 104 | 0 | 0
23:00 | 2866 | 911 | 1653 | 0 | 1311 | 1588 | 30 | 0 | 209 | 100 | 0 | 0
23:30 | 2852 | 863.5 | 1643 | 0 | 1173.5 | 1567.5 | 30 | 0 | 104.5 | 95 | 0 | 0 | Max Temp. in Dhaka |  | 28.2° C
24:00 | 2838 | 816 | 1633 | 0 | 1036 | 1547 | 30 | 0 | 0 | 90 | 0 | 0
Executive Engineer
Network Operation Division
Page 5 of 7
GAS
Oil
HVDC
COAL
HYDRO
SOLAR
Total Energy Gen 193.080 MKWHr Energy Not Served 0.000 MKWHr Energy Requirement 193.080 MKWHr
Shortage
Note on W13: Author:

## Generation
g | 2023-01-10
Si No | Unit | 1:00 | 2:00 | 3:00 | 4:00 | 5:00 | 6:00 | 7:00 | 8:00 | 9:00 | 10:00 | 11:00 | 12:00 | 13:00 | 14:00 | 15:00 | 16:00 | 17:00 | 18:00 | 18:30 | 19:00 | 19:30 | 20:00 | 21:00 | 22:00 | 23:00 | 24:00 | KWH
1 | Karnaphuli Hydro PP Unit-1, 2 & 3 | 30 | 30 | 30 | 30 | 30 | 30 | 30 | 30 | 30 | 30 | 30 | 30 | 30 | 30 | 30 | 30 | 30 | 30 |  | 30 | 30 | 30 | 30 | 30 | 30 | 30 | 718980
2 | Karnaphuli Hydro PP Unit-4 & 5
3 | Chattogram TPP-1
4 | Chattogram TPP-2
5 | Raozan 25 MW PP | 25 | 25 | 25 | 25 | 0 |  | 15 | 25 | 25 | 21 | 25 | 25 | 25 | 25 | 25 | 25 | 25 | 25 |  | 25 | 25 | 25 | 25 | 25 | 25 | 25 | 568260
| Teknaf 20MW PP (Solartech) | [6 empty] | 0 | 3 | 12 | 16 | 19 | 19 | 18 | 16 | 13 | 7 | 1 | [9 empty] | 121905
6 | Sikalbaha 225MW CCPP (Gas) | 158 | 158 | 157 | 158 | 158 | 159 | 160 | 158 | 158 | 158 | 158 | 154 | 154 | 150 | 150 | 154 | 158 | 156 |  | 154 | 156 | 158 | 163 | 164 | 160 | 164 | 3765498
7 | Sikalbaha 225MW CCPP(Oil)
8
9 | Sikalbaha 150MW GTPP
10 | Sikalbaha 150MW GTPP(Oil)
| Dohazari -Kalaish 100 MW Peaking | 0 | [16 empty] | 51 |  | 45 | 37 | 51 | 51 | 51 | 51 | 0 | 318696
12 | Hathazari 100 MW peaking PP | 0 | [5 empty] | 14 | 25 | 25 | 25 | 25 | 25 | 25 | 25 | 27 | 33 | 33 | 33 |  | 33 | 33 | 33 | 33 | 33 | 25 |  | 472427
| Sikalbaha 105 MW PP (Baraka Sikalbaha) | 17 | 17 | 17 | 17 | 17 | 17 | 17 | 17 | 17 | 17 | 17 | 17 | 17 | 17 | 17 | 20 | 51 | 51 |  | 51 | 51 | 51 | 51 | 51 | 36 | 17 | 658215
| Daudkandi 200 MW PP (B.Trac) | [8 empty] | 28 | 50 | 50 | 152 | 176 | 120 | 120 | 10 | 10 | 10 |  | 60 | 100 | 100 | 70 |  |  |  | 1024896
14 | Titas 50 MW Peaking PP | [8 empty] | 21 | 17 | 21 | 21 | 34 | 28 | 28 | 32 | 35 | 35 |  | 35 | 30 | 34 | 35 | 35 | 35 | 0 | 447952
15 | 210 MW Siddhirgonj TPP
16 | Siddhirgonj 2*120 MW GTPP
17 | Siddhirganj 335 MW CCPP
18 | Kodda 300 MW PP Unit-2 (Summit) | 0 |  |  |  |  | 2 | 22 | 32 | 32 | 32 | 32 | 32 | 32 | 32 | 32 | 92 | 198 | 200 |  | 198 | 198 | 195 | 198 | 193 | 108 | 32 | 1728764
19 | Ashuganj 195MW PP (APSCL-United) | 8 | 8 | 8 | 8 | 8 | 8 | 8 | 8 | 8 | 8 | 8 | 8 | 0 | [13 empty] | 100363
20 | Ghorasal TPP (Unit-1&2)
21 | Ghorasal Repowered CCPP:Unit-3 (GT
22 | Ghorasal Repowered CCPP Unit-4
23 | Ghorasal TPP Unit-5
24
25 | Ghorasal 365 MW CCPP Unit-7 | 200 | 200 | 200 | 200 | 200 | 200 | 200 | 200 | 200 | 200 | 200 | 200 | 200 | 200 | 200 | 200 | 200 | 200 |  | 200 | 200 | 200 | 200 | 200 | 200 | 200 | 4787200
26
28 | Ashuganj TPP Unit- 3
29 | Ashuganj TPP Unit- 4
30 | Ashuganj TPP Unit- 5
32 | Ashuganj 50 MW PP | 5 | 5 | 5 | 5 | 5 | 5 | 5 | 5 | 5 | 5 | 5 | 5 | 5 | 5 | 5 | 5 | 5 | 5 |  | 5 | 5 | 5 | 5 | 5 | 5 | 5 | 146736
33 | Ashuganj 225 MW CCPP | 182 | 221 | 220 | 220 | 220 | 220 | 220 | 221 | 220 | 224 | 227 | 214 | 222 | 219 | 220 | 218 | 222 | 173 |  | 219 | 220 | 222 | 222 | 222 | 229 | 230 | 5258000
34 | Ashuganj 450 MW CCPP(South) | [26 empty] | 0
| Ashuganj 450 MW CCPP(North) | 300 | 300 | 300 | 300 | 300 | 315 | 370 | 330 | 280 | 280 | 280 | 295 | 275 | 305 | 300 | 280 | 280 | 305 |  | 325 | 330 | 280 | 285 | 300 | 300 | 300 | 7661300
| Ashuganj 420 MW CCPP(East) | 330 | 332 | 321 | 312 | 312 | 312 | 292 | 278 | 278 | 278 | 279 | 268 | 249 | 268 | 268 | 268 | 320 | 363 |  | 346 | 321 | 309 | 309 | 309 | 310 | 310 | 7254700
35 | Ashuganj 55 MW PP (Precision) | 5 | 5 | 5 | 5 | 5 | 5 | 5 | 5 | 5 | 5 | 5 | 5 | 0 | [13 empty] | 73440
36 | Chandpur 150 MW CCPP
37 | Tongi 80 MW GTPP
38 | Haripur GTPP
39 | Haripur 412 MW CCPP | 375 | 384 | 388 | 341 | 321 | 324 | 355 | 392 | 392 | 348 | 323 | 313 | 304 | 303 | 303 | 303 | 303 | 302 |  | 305 | 333 | 325 | 325 | 325 | 324 | 300 | 8112130
40 | Meghnaghat 450 MW CCPP(MPL)
41 | Haripur 360MW CCPP(HPL) | 300 | 310 | 310 | 321 | 343 | 352 | 350 | 334 | 334 | 294 | 264 | 271 | 251 | 255 | 251 | 254 | 250 | 256 |  | 256 | 254 | 269 | 269 | 269 | 253 | 253 | 6852000
42 | RPCL 210MW CCPP | 110 | 110 | 111 | 110 | 110 | 110 | 110 | 100 | 71 | 45 | 45 | 45 | 44 | 44 | 46 | 46 | 51 | 51 |  | 61 | 76 | 86 | 110 | 113 | 113 | 113 | 1885440
43 | Sutiakhali 50 MW Solar PP | [6 empty] | 1 | 10 | 26 | 37 | 43 | 44 | 41 | 35 | 25 | 12 | 2 | [9 empty] | 278060
44 | Fenchugonj CCPP Phase-1
45 | Fenchugonj CCPP Phase-2 | 31 | 31 | 31 | 31 | 31 | 31 | 31 | 31 | 31 | 31 | 31 | 31 | 31 | 31 | 31 | 31 | 31 | 31 |  | 31 | 31 | 31 | 31 | 31 | 31 | 31 | 697800
46 | Shajibazar 330 MW CCPP
47 | Shahjibazar GTPP Unit- 8 & 9 | 62 | 62 | 62 | 62 | 62 | 62 | 62 | 62 | 62 | 61 | 61 | 59 | 59 | 59 | 58 | 59 | 61 | 61 |  | 60 | 60 | 61 | 62 | 62 | 62 | 62 | 1462464
48 | Shahjibazar 86MW PP (Shahjibazar) | 50 | 50 | 30 | 30 | 30 | 30 | 50 | 50 | 50 | 50 | 84 | 84 | 84 | 84 | 84 | 86 | 86 | 86 |  | 86 | 86 | 86 | 86 | 86 | 86 | 86 | 1654080
Shahjibazar 100 MW GTPP
49 | Shahjibazar 50MW PP (EPL)
50 | Sylhet 225 MW CCPP | 201 | 203 | 202 | 203 | 203 | 203 | 203 | 200 | 200 | 199 | 197 | 195 | 195 | 194 | 194 | 190 | 190 | 190 |  | 190 | 190 | 190 | 195 | 195 | 199 | 203 | 5023630
51 | Sylhet 20 MW GTPP | 19 | 19 | 19 | 20 | 20 | 20 | 19 | 19 | 19 | 19 | 18 | 18 | 18 | 19 | 18 | 18 | 18 | 18 |  | 19 | 19 | 19 | 19 | 19 | 19 | 19 | 442000
52 | Sylhet 50MW PP (EPL)
53 | Sylhet 10MW PP (Desh) | 10 | 10 | 10 | 10 | 10 | 10 | 10 | 10 | 10 | 10 | 10 | 10 | 10 | 10 | 10 | 10 | 10 | 10 |  | 10 | 10 | 9 | 9 | 10 | 10 | 10 | 246780
54 | Hobiganj 11MW PP Cofidence-E | 5 | 5 | 5 | 5 | 5 | 5 | 5 | 5 | 5 | 5 | 3 | 2 | 3 | 3 | 3 | 3 | 3 | 3 |  | 3 | 3 | 3 | 3 | 3 | 3 | 3 | 91106
55 | Fenchugonj 51 MW PP (Barakatullah) | 33 | 33 | 33 | 33 | 33 | 33 | 33 | 33 | 31 | 31 | 51 | 53 | 53 | 53 | 53 | 50 | 53 | 53 |  | 53 | 53 | 53 | 53 | 53 | 53 | 53 | 1075200
56 | Shahjahanulla 25 MW PP | 12 | 0 | [9 empty] | 12 | 16 | 16 | 16 | 16 | 16 | 16 |  | 16 | 16 | 16 | 16 | 16 | 16 | 16 | 220224
57 | Bibiana-II 341 MW CCPP (Summit) | 270 | 280 | 280 | 270 | 290 | 295 | 310 | 330 | 315 | 270 | 280 | 300 | 310 | 310 | 310 | 290 | 300 | 270 |  | 335 | 320 | 325 | 280 | 260 | 285 | 260 | 7222500
| Bibiyana South 400 MW | 400 | 400 | 400 | 370 | 370 | 370 | 400 | 400 | 400 | 370 | 400 | 400 | 400 | 395 | 400 | 390 | 400 | 350 |  | 400 | 400 | 400 | 400 | 400 | 400 | 372 | 9413700
58 | Nababganj 55 MW PP (Southern power ) | 17 | 0 |  |  |  | 17 | 17 | 17 | 17 | 17 | 17 | 17 | 17 | 17 | 17 | 17 | 17 | 17 |  | 35 | 35 | 35 | 35 | 17 | 17 | 17 | 400582
59 | Tangail Palli Power Gen 22 MW | 12 | 12 | 12 | 12 | 12 | 12 | 12 | 7 | 12 | 12 | 12 | 12 | 12 | 12 | 12 | 12 | 12 | 12 |  | 12 | 12 | 12 | 12 | 12 | 12 | 12 | 294480
60 | Barabkunda 22 MW PP (Regent)
61 | Narshingdi 22 MW PP (Doreen) | 16 | 16 | 16 | 16 | 16 | 16 | 16 | 16 | 16 | 16 | 19 | 22 | 22 | 22 |  |  | 22 | 22 |  | 22 | 22 | 22 | 22 | 22 | 22 | 22 | 400104
62 | Tangail 22 MW PP (Doreen) | 16 | 0 | [7 empty] | 18 | 18 | 18 | 18 | 18 | 19 | 19 | 19 | 21 |  | 22 | 22 | 21 | 21 | 21 | 21 | 21 | 311256
63 | Impoprt (Tripura) | 84 | 82 | 80 | 78 | 70 | 80 | 80 | 90 | 88 | 92 | 88 | 92 | 104 | 104 | 99 | 90 | 88 | 108 |  | 110 | 110 | 112 | 112 | 108 | 100 | 90 | 2229120
64 | Malancha, Ctg. EPZ (United) | 24 | 41 | 41 | 41 | 42 | 40 | 33 | 33 | 8 | 2 | 2 | 2 | 2 | 2 | 2 | 2 | 3 | 5 |  | 5 | 5 | 8 | 10 | 12 | 12 | 18 | 388800
65 | Feni 22MW PP (Doreen) | 19 | 19 | 19 | 19 | 19 | 19 | 19 | 19 | 19 | 19 | 19 | 19 | 19 | 19 | 19 | 19 | 21 | 21 |  | 21 | 21 | 18 | 20 | 21 | 21 | 21 | 461016
66 | Feni 11 MW PP (Doreen) | 8 | 8 | 8 | 8 | 8 | 8 | 8 | 8 | 8 | 8 | 10 | 10 | 10 | 10 | 10 | 10 | 10 | 10 |  | 10 | 10 | 10 | 10 | 10 | 10 | 10 | 206460
67 | Jangalia 33MW PP (Summit) | 33 | 33 | 33 | 33 | 33 | 33 | 29 | 22 | 22 | 22 | 21 | 19 | 19 | 19 | 19 | 21 | 21 | 21 |  | 23 | 24 | 26 | 28 | 30 | 32 | 33 | 637000
68 | Cumilla 25 MW PP (Summit) | 21 | 19 | 17 | 17 | 17 | 17 | 17 | 17 | 17 | 17 | 21 | 12 | 21 | 21 | 18 | 21 | 20 | 21 |  | 21 | 21 | 21 | 21 | 21 | 21 | 21 | 466490
69 | Summit Ashulia | 21 | 21 | 21 | 21 | 21 | 21 | 21 | 21 | 21 | 21 | 21 | 21 | 12 | 21 | 21 | 21 | 21 | 21 |  | 21 | 21 | 21 | 21 | 21 | 22 | 22 | 600000
70 | Summit Madhabdi | 23 | 23 | 26 | 26 | 26 | 26 | 26 | 24 | 18 | 0 | 0 | 18 | 16 | 26 | 23 | 23 | 24 | 16 |  | 12 | 17 | 18 | 8 | 8 | 8 | 26 | 454140
71 | Maona 33 MW PP(Summit) | 33 | 33 | 33 | 33 | 33 | 33 | 33 | 33 | 33 | 33 | 33 | 33 | 33 | 33 | 33 | 33 | 33 | 33 |  | 33 | 33 | 33 | 33 | 33 | 33 | 33 | 828000
72 | Rupganj 33 MW PP(Summit) | 32 | 32 | 32 | 32 | 33 | 33 | 33 | 33 | 32 | 32 | 30 | 30 | 29 | 29 | 29 | 29 | 29 | 29 |  | 29 | 29 | 30 | 30 | 30 | 30 | 32 | 752200
73 | Ghorashal 108MW PP (Regent) | 73 | 73 | 32 | 32 | 32 | 71 | 71 | 71 | 68 | 68 | 70 | 70 | 71 | 71 | 71 | 71 | 73 | 73 |  | 73 | 73 | 73 | 73 | 73 | 74 | 73 | 1583863
| Feni Lanka Power | [26 empty] | 0
| Chowmuhani 113 MW | 9 | 9 | 0 |  |  |  | 9 | 9 | 9 | 0 |  |  |  |  | 4 | 9 | 9 | 9 |  | 9 | 9 | 9 | 9 | 9 | 9 | 9 | 146160
| Manikgonj 162MW PP(MPGL) | 17 | 17 | 17 | 17 | 17 | 17 | 17 | 17 | 17 | 17 | 17 | 17 | 17 | 17 | 17 | 17 | 21 | 136 |  | 162 | 162 | 162 | 115 | 17 | 17 | 17 | 954720
77 | Siddhirganj 100 PP(Dutch Bangla) | 8 | 8 | 8 | 8 | 8 | 10 | 8 | 8 | 8 | 12 | 15 | 15 | 15 | 15 | 15 | 13 | 8 | 12 |  | 8 | 8 | 8 | 8 | 8 | 8 | 8 | 226560
78 | Gazipur 52 MW PP | 0 | [5 empty] | 8 | 24 | 42 | 42 | 42 | 49 | 49 | 49 | 49 | 49 | 49 | 49 |  | 49 | 50 | 50 | 50 | 24 | 24 | 8 | 749760
79 | Kodda 150MW PP | 0 | [5 empty] | 16 | 16 | 16 | 16 | 16 | 16 | 16 | 16 | 16 | 16 | 40 | 48 |  | 48 | 48 | 48 | 48 | 48 | 48 |  | 517440
80 | Jamalpur 95 MW PP(Powerpac)
81 | Jangalia 52 MW PP (Lakdanavi) | [17 empty] | 4 |  | 8 | 8 | 8 | 8 |  |  |  | 33586
| Gazipur 100 MW PP | 17 | 0 |  |  |  | 1 | 34 | 50 | 90 | 90 | 90 | 105 | 105 | 105 | 105 | 105 | 105 | 105 |  | 105 | 105 | 88 | 88 | 93 | 105 | 90 | 1792344
| Kaptai 7 MW Solar PP | [6 empty] | 0 | 1 | 2 | 3 | 4 | 4 | 4 | 1 | 2 | 1 | [10 empty] | 24238
| Jodiac Power | 0 | [8 empty] | 2 | 17 | 17 | 17 | 17 | 17 | 17 | 17 | 17 |  | 17 | 17 | 17 | 17 | 17 | 17 | 17 | 268410
| Karnaphuli Power Ltd. | 17 | 17 | 17 | 17 | 17 | 17 | 17 | 17 | 20 | 34 | 34 | 34 | 34 | 34 | 34 | 29 | 17 | 34 |  | 45 | 51 | 51 | 51 | 51 | 28 | 17 | 712579
82 | Madanganj 102 PP(Summit) | 1 | 0 |  |  |  |  | 6 | 25 | 34 | 34 | 39 | 56 | 62 | 87 | 92 | 78 | 40 | 34 |  | 34 | 34 | 34 | 34 | 34 | 34 | 34 | 731702
83 | Pagla (DPA )
84 | B.Baria (Aggreko) 85MW
85 | Keraniganj 100 MW PP (Powerpac)
86 | Meghnaghat CCPP ( Summit) | 155 | 155 | 155 | 155 | 155 | 155 | 158 | 158 | 155 | 155 | 155 | 155 | 157 | 154 | 154 | 154 | 158 | 159 |  | 158 | 155 | 158 | 158 | 160 | 158 | 157 | 3770996
87 | Meghnaghat 100 MW(IEL) | 9 | 9 | 8 | 9 | 9 | 8 | 9 | 8 | 9 | 9 | 9 | 8 | 9 | 8 | 9 | 10 | 12 | 12 |  | 15 | 9 | 9 | 9 | 8 | 9 | 9 | 214080
| Meghnaghat 104 MW PP (OPCL) | 7 | 17 | 0 | [6 empty] | 15 | 17 | 0 |  |  |  |  | 4 | 7 |  | 7 | 10 | 11 | 13 | 17 |  |  | 114240
88 | Ghorashal 78.5 MW PP(MAX)
90 | Ashuganj 53MW PP (United)
91 | Juldah 100 MW Unit-1 (Acorn) | 22 | 0 |  |  |  | 10 | 22 | 22 | 22 | 22 | 22 | 22 | 22 | 22 | 22 | 22 | 22 | 22 |  | 22 | 22 | 22 | 22 | 22 | 22 | 22 | 423480
92 | Fenchuganj 44MW (Energyprima) | 49 | 30 | 30 | 30 | 30 | 30 | 46 | 49 | 46 | 49 | 46 | 46 | 45 | 47 | 44 | 44 | 47 | 49 |  | 49 | 49 | 49 | 49 | 49 | 49 | 49 | 1068192
93 | Ashuganj 51 MW PP (Midland) | 51 | 10 | 10 | 10 | 10 | 34 | 51 | 51 | 51 | 51 | 51 | 51 | 51 | 51 | 51 | 33 | 51 | 51 |  | 51 | 51 | 51 | 51 | 51 | 51 | 51 | 1149666
94 | Gagnagar 102 MW PP (Digital Power) | 8 | 8 | 8 | 8 | 8 | 8 | 8 | 8 | 8 | 8 | 8 | 8 | 8 | 8 | 8 | 8 | 8 | 8 |  | 8 | 8 | 8 | 8 | 8 | 8 | 8 | 202176
95 | Patenga 50MW PP (Baraka) | [5 empty] | 2 | 17 | 19 | 20 | 20 | 20 | 20 | 20 | 20 | 20 | 20 | 20 | 20 |  | 20 | 20 | 20 | 20 | 20 | 20 | 20 | 373440
96 | Chattogram 108 MW PP (ECPV) | [15 empty] | 2 | 13 | 13 | [8 empty] | 34560
97 | katpotti 52 MW | [26 empty] | 0
98 | Bosila 108MW PP(CLC)
99 | Madanganj-55 MW PP(Summit) | 15 | 15 | 0 |  |  | 6 | 50 | 55 | 55 | 55 | 55 | 55 | 55 | 55 | 55 | 30 | 30 | 30 |  | 30 | 30 | 30 | 30 | 30 | 30 | 30 | 852123
100 | Manikganj 55 MW PP (Northern) | 35 | 0 |  |  |  | 17 | 17 | 17 | 17 | 17 | 17 | 17 | 35 | 35 | 35 | 35 | 35 | 55 |  | 55 | 55 | 55 | 55 | 35 | 35 | 35 | 648492
101 | Kushiara 163 MW CCPP (KP)
102 | Sarishabari 3 MW Solar Plant | [6 empty] | 0 | 0 | 1 | 2 | 2 | 2 | 2 | 2 | 1 | 0 | 0 | [9 empty] | 12500
103 | Kamalaghat 54 MW PP(Banco Energy) | 0 | [16 empty] | 35 |  | 54 | 54 | 54 | 17 | 17 | 17 | 17 | 197280
104 | Keranigonj 300 MW PP (APR) | [12 empty] | 105 |  |  |  |  | 56 |  | 10 | 11 | 12 | 12 |  |  |  | 173132
105 | Bramhangoan 100 MW PP (Aggreko)
106 | Mymensingh 200 MW PP (United) | 48 | 48 | 46 | 48 | 48 | 48 | 48 | 48 | 48 | 50 | 48 | 48 | 48 | 53 | 48 | 57 | 57 | 48 |  | 48 | 58 | 48 | 48 | 48 | 48 | 48 | 1185600
112 | Aurahati 100MW PP (Aggreko)
114 | Kodda 149 MW PP Unit-1 (Summit) | 0 |  |  |  |  | 1 | 15 | 17 | 17 | 17 | 17 | 17 | 17 | 17 | 17 | 25 | 25 | 56 |  | 88 | 88 | 91 | 89 | 89 | 54 | 35 | 760180
115 | Juldah 100 MW PP Unit-3 (Acorn) | 25 | 0 |  |  |  | 10 | 20 | 25 | 25 | 25 | 25 | 25 | 25 | 25 | 25 | 25 | 25 | 25 |  | 25 | 25 | 25 | 25 | 25 | 25 | 25 | 492480
116 | Chandpur 200MW (Desh energy) | [26 empty] | 0
117 | Ashuganj 150MW PP (Midland) | 6 | 6 | 6 | 6 | 6 | 6 | 5 | 6 | 6 | 6 | 5 | 6 | 6 | 6 | 6 | 6 | 5 | 6 |  | 6 | 6 | 6 | 6 | 6 | 6 | 6 | 153890
118 | Bibiyana-III 400 MW CCPP
| Jamalpur 115 MW PP (United) | 8 | 8 | 0 |  |  | 4 | 28 | 28 | 28 | 28 | 28 | 28 | 28 | 28 | 28 | 29 | 38 | 47 |  | 47 | 47 | 47 | 47 | 47 | 47 | 28 | 644400
| Anwara 300 MW PP (United) | 52 | 52 | 52 | 52 | 52 | 52 | 52 | 52 | 52 | 52 | 52 | 52 | 52 | 52 | 52 | 51 | 118 | 274 |  | 281 | 281 | 300 | 51 | 51 | 69 | 51 | 1977164
| Juldah unit-2 (Acorn) | 21 |  |  |  |  | 6 | 20 | 25 | 25 | 25 | 25 | 25 | 25 | 25 | 25 | 25 | 25 | 25 |  | 25 | 25 | 25 | 25 | 25 | 25 | 25 | 484800
| Anlima Energy Ltd. | 34 | 23 |  |  |  | 8 | 27 | 34 | 34 | 34 | 34 | 34 | 34 | 34 | 34 | 34 | 34 | 34 |  | 34 | 34 | 34 | 34 | 34 | 34 | 34 | 710073
| Bhairob 54.5 MW | 17 | 17 | 17 | 17 | 17 | 17 | 17 | 17 | 17 | 17 | 17 | 17 | 17 | 17 | 17 | 17 | 17 | 17 |  | 17 | 17 | 17 | 17 | 17 | 17 | 17 | 445320
| Spectra Solar Plant Ltd. | [6 empty] | 1 | 7 | 16 | 22 | 27 | 28 | 28 | 24 | 18 | 9 | 2 | [9 empty] | 182338
| Chandpur 115(Doreen) | 34 | 17 |  |  |  | 9 | 40 | 54 | 54 | 53 | 35 | 49 | 53 | 53 | 49 | 51 | 69 | 76 |  | 93 | 95 | 94 | 95 | 94 | 88 | 79 | 1298880
| Kanchan Purbachal Power Generation Ltd. | 17 | 17 |  |  |  | 6 | 17 | 17 | 17 | 17 | 17 | 17 | 17 | 17 | 17 | 17 | 17 | 17 |  | 17 | 17 | 17 | 17 | 17 | 17 | 17 | 371160
| Mirsharai 150 MW (Oil) | [14 empty] | 11 | 18 | 8 | 18 | [8 empty] | 53527
Mirsharai 150 MW (Gas)
120 | Eastern Zone Total | 4252 | 4093 | 3913 | 3831 | 3822 | 4026 | 4495 | 4608 | 4630 | 4512 | 4578 | 4745 | 4864 | 4769 | 4726 | 4576 | 4901 | 5372 |  | 5645 | 5701 | 5684 | 5317 | 5070 | 4922 | 4508 | 113949625
121
122
123 | Khulna 60MW
124 | Khulna 115 MW PP (KPCL-1 & 3)
| Khulna 115 PP MW (KPCL-2) | 16 | 0 |  |  |  | 16 | 16 | 16 | 34 | 16 | 16 | 16 | 16 | 16 | 16 | 16 | 16 | 55 |  | 66 | 66 | 66 | 32 | 32 | 16 |  | 520320
125 | Khulna 330 MW CCPP (GAS)
126 | Khulna 330 MW CCPP (OIL)
127 | Khulna (Aggreeco) 55MW
128 | Faridpur 50 MW Peaking PP | [16 empty] | 3 | 27 |  | 33 | 29 | 30 | 22 | 4 |  |  | 116160
Khulna 225 MW CCPP
129 | Rupsha 105 MW PP (Orion rupsha) | [6 empty] | 17 | 17 | 0 | [8 empty] | 2 |  | 17 | 17 | 17 | 17 | 17 |  |  | 105600
130 | Mongla Orion 100 MW Solar PP | [6 empty] | 1 | 16 | 38 | 58 | 71 | 77 | 72 | 63 | 45 | 21 | 4 | [9 empty] | 475200
131 | Rampal 1320 MW (BIFPCL) | 547 | 527 | 526 | 526 | 526 | 526 | 540 | 539 | 532 | 539 | 538 | 532 | 538 | 538 | 538 | 544 | 540 | 551 |  | 543 | 543 | 495 | 551 | 544 | 546 | 537 | 12782850
132 | United Payra Power Ltd. | 17 | 0 | [15 empty] | 9 |  | 17 | 17 | 17 | 17 | 17 | 17 |  | 175200
133 | Bhola Nutan Biddut BD LTD (GAS) | 108 | 108 | 108 | 108 | 108 | 108 | 108 | 106 | 106 | 107 | 107 | 107 | 120 | 122 | 218 | 220 | 220 | 220 |  | 220 | 220 | 223 | 223 | 223 | 220 | 222 | 3690245
Bhola Nutan Biddut BD LTD (OIL)
| Barisal 110 MW PP (Summit ) | 16 | 0 | [13 empty] | 16 | 16 | 16 |  | 32 | 32 | 32 | 32 | 32 | 32 |  | 264000
Barisal GT PP Unit-1& 2
136 | Barisal 307 MW | 149 | 150 | 149 | 150 | 150 | 151 | 151 | 150 | 150 | 150 | 197 | 199 | 198 | 198 | 199 | 169 | 170 | 169 |  | 169 | 171 | 169 | 168 | 169 | 170 | 170 | 3993800
137 | Bhola 95 MW PP (Aggreko)
| Bhola 225 MW CCPP | 136 | 136 | 130 | 136 | 100 | 100 | 100 | 133 | 133 | 133 | 133 | 123 | 127 | 125 | 125 | 127 | 125 | 132 |  | 129 | 130 | 132 | 128 | 128 | 130 | 118 | 3026000
140 | Bhola 33 MW PP (Venture) | 21 | 20 | 19 | 19 | 19 | 20 | 19 | 19 | 18 | 18 | 17 | 18 | 20 | 17 | 16 | 15 | 18 | 24 |  | 25 | 25 | 25 | 25 | 25 | 24 | 22 | 479500
141 | Noapara 100 MW PP (Bangla Trac) | [11 empty] | 50 | 92 | 50 | 50 | 10 | 10 | 50 |  | 92 | 92 | 92 | 50 |  |  |  | 582720
142 | Noapara 40 MW PP (Khanjahan Ali) | [15 empty] | 8 | 8 | 16 |  | 40 | 40 | 40 | 40 | 24 | 8 |  | 168375
143 | Gopalganj 100 MW Peaking PP | [15 empty] | 15 | 64 | 80 |  | 70 | 67 | 67 | 67 | 5 |  |  | 376960
144 | Bheramara GTPP Unit-3
145 | Madhumati 100 MW PP
146 | Bheramara HVDC | 492 | 493 | 492 | 493 | 492 | 493 | 493 | 493 | 490 | 490 | 489 | 490 | 489 | 489 | 489 | 489 | 488 | 489 |  | 488 | 489 | 551 | 910 | 912 | 911 | 816 | 13312000
147 | Bheramara 410 MW CCPP
148 | Payra 1320 MW | 580 | 510 | 500 | 470 | 440 | 440 | 400 | 410 | 420 | 370 | 490 | 580 | 580 | 600 | 600 | 530 | 520 | 540 |  | 600 | 622 | 622 | 622 | 622 | 622 | 590 | 13789000
149
150 | Barapukuria TPP Unit-1
151 | Barapukuria TPP Unit-2
152 | Barapukuria 275 MW TPP Unit-3 | 161 | 161 | 161 | 160 | 160 | 160 | 160 | 160 | 160 | 160 | 160 | 160 | 160 | 160 | 160 | 192 | 247 | 250 |  | 250 | 250 | 250 | 250 | 250 | 250 | 250 | 4600600
153 | Baghabari 71 MW GTPP
156 | Baghabari 100 MW GTPP
| Baghabari 50 MW Peaking PP | [17 empty] | 34 |  | 34 | 34 | 34 | 34 |  |  |  | 150911
| Sirajgonj 6.55 MW Solar | [6 empty] | 0 | 1 | 2 | 4 | 5 | 5 | 4 | 4 | 3 | 1 | 0 | [9 empty] | 31140
157 | Sirajgonj 225MW CCPP Unit-1 (Gas)
158 | Sirajgonj 225MW CCPP Unit-1(Oil)
| Sirajgonj 225 MW CCPP Unit-2 (Gas) | 133 | 135 | 142 | 152 | 165 | 171 | 179 | 174 | 169 | 167 | 162 | 161 | 148 | 137 | 133 | 130 | 129 | 129 |  | 129 | 127 | 126 | 125 | 128 | 134 | 140 | 3696373
Sirajgonj 225 MW CCPP Unit-2 (Oil)
159 | Sirajgonj 225MW CCPP Unit-3 (Gas) | [26 empty] | 0
| Sirajgonj 225MW CCPP Unit-3 (Oil) | [16 empty] | 28 | 117 | [8 empty] | 238200
| Sirajgonj 400 MW CCPP Unit-4 | 416 | 390 | 390 | 328 | 328 | 362 | 439 | 416 | 416 | 326 | 352 | 417 | 417 | 407 | 388 | 378 | 374 | 328 |  | 374 | 374 | 379 | 385 | 353 | 356 | 357 | 9127236
160 | Sirajgonj 400MW CCPP Unit-4 (Oil)
161 | Bera 70 MW Peaking PP | [15 empty] | 4 | 5 | 6 |  | 16 | 17 | 17 | 20 |  |  |  | 69465
162 | Bogra 22 MW PP (GBB) | 18 | 18 | 18 | 18 | 18 | 18 | 18 | 18 | 18 | 18 | 18 | 18 | 18 | 18 | 18 | 18 | 20 | 18 |  | 22 | 22 | 22 | 22 | 22 | 22 | 22 | 446400
163 | Bogura 20 MW PP (Energyprima)
164 | Ullapara 11 MW PP (Summit) | 10 | 10 | 10 | 10 | 10 | 10 | 10 | 10 | 10 | 10 | 10 | 8 | 8 | 8 | 8 | 8 | 8 | 11 |  | 11 | 11 | 11 | 11 | 11 | 11 | 11 | 237636
165 | Amnura 50 MW PP(Sinha)
166 | Katakhali 50 MW PP (Northern) | [6 empty] | 8 | 8 | 8 | 8 | 8 | 16 | 16 | 16 | 16 | 16 | 16 | 34 |  | 42 | 42 | 42 | 34 |  |  |  | 298481
167 | Katakhali 50 MW Peaking PP | [10 empty] | 6 | 16 | 16 | 16 | 16 | 16 | 16 | 16 |  | 40 | 40 | 40 | 40 |  |  |  | 237389
168 | Santahar 50 MW Peaking PP | 0 | [16 empty] | 17 |  | 28 | 28 | 28 | 28 |  |  |  | 113342
169 | Natore 52 MW PP (Rajlanka) | [6 empty] | 8 | 8 | 8 | 8 | 8 | 8 | 8 | 8 | 8 | 8 | 8 | 8 |  | 8 | 8 | 8 | 8 | 8 | 8 | 8 | 144235
170 | Chapainawabganj 100 MW Peaking PP | [17 empty] | 92 |  | 92 | 92 | 92 | 92 | 50 | 50 |  | 477520
171 | Baghabari 200 MW PP (Paramount)
| Bagura 113 MW PP (Confidence)-2 | 35 | 0 | [8 empty] | 3 | 32 | 35 | 35 | 35 | 35 | 35 | 67 |  | 70 | 70 | 70 | 70 | 70 | 35 | 35 | 730464
172 | Confidence Power Bogura Unit-1 113 MW | 35 | 0 | [8 empty] | 18 | 35 | 35 | 35 | 35 | 75 | 75 | 75 |  | 75 | 75 | 75 | 75 | 75 | 35 | 35 | 794304
173 | Rangpur 20 MW GTPP
175 | Saidpur 20 MW GTPP
176 | Rangpur 113 MW PP (Confidence) | 27 | [6 empty] | 33 | 33 | 34 | 31 | 31 | 34 | 34 | 34 | 35 | 35 | 35 |  | 35 | 35 | 35 | 35 | 35 | 35 | 35 | 581136
177 | Sympa Solar Power 8MW | [6 empty] | 0 | 1 | 3 | 4 | 5 | 5 | 6 | 5 | 4 | 2 | 1 | [9 empty] | 33703
178 | Energypac Power Venture Thakurgaon Ltd. | 0 |  |  |  |  | 11 | 62 | 95 | 94 | 94 | 115 | 115 | 115 | 115 | 115 | 115 | 115 | 115 |  | 115 | 115 | 115 | 115 | 115 | 114 | 114 | 1995648
| Intraco Solar 30 MW | [6 empty] | 0 | 3 | 14 | 22 | 28 | 30 | 29 | 23 | 17 | 8 | 1 | [9 empty] | 174349
Adani Power Jharkhanda Ltd
178 | Teesta Solar Limited | [6 empty] | 2 | 31 | 83 | 127 | 151 | 158 | 152 | 131 | 90 | 39 | 6 | [9 empty] | 982700