## Forecast
[5 empty] | Power Grid Company of Bangladesh Ltd. | [10 empty] | QF-LDC-07
|  |  | Report on Forecasted Generation & Demand of national grid on | [6 empty] | 2023-01-12 | Thursday
|  | Date (day): | 2023-01-12 |  | Thursday
| Probable Maximum |  | Generation : |  | (a) At Day Peak Hour : | 8924.6 | MW |  |  | (b) At Evening Peak Hour : |  | 10300 | MW
Sl. | [6 empty] | Present | Actual Generation |  | Forecasted Available Gen. on |  | Ev. Peak Gen.Shortage |  | Plants under |  | Probable
No. | Name of the Power Station |  | Fuel | Producer | Installed Capacity |  | Capacity | On | 2023-01-11 | 2023-01-12 | during | for Fuel | for plant. S/D | Shut down (date)/ |  | Start up
[8 empty] | Day Peak | Ev. Peak | Day Peak | Ev. Peak | Limitation | M/C Problem | Remarks |  | Date
[5 empty] | Unit No. X Capacity | MW | MW | MW | MW | MW | MW | MW | MW
1 | Ghorasal Repowered CCPP:Unit-3 (GT |  | Gas | PDB | 1*260 | 260 | 260 | 0 | 0 | 0 | 0 |  | 260 | Under maint.
2 | Ghorasal Repowered CCPP Unit-4 |  | Gas | PDB | 1*210 | 210 | 180 | 0 | 0 | 0 | 0 |  | 180 | Under maint
| Ghorasal TPP Unit-5 |  | Gas | PDB | 1*210 | 210 | 190 | 0 | 0 | 0 | 0 |  | 190 | Machine problem
3 | Ghorasal 365 MW CCPP Unit-7 |  | Gas | PDB | 1*243+1*122 | 365 | 365 | 200 | 200 | 200 | 200 |  | 165 | Machine problem
| Ghorashal 78.5 MW PP(MAX) |  | Gas | QRPP | 2*40 | 0 | 0 | 0 | 0 | 0 | 0 |  |  | Contract Expired
4 | Ghorashal 108MW PP (Regent) |  | Gas | IPP | 34*3.35 | 108 | 108 | 70 | 74 | 70 | 74 | 34 |  | Gas shortage
5 | Haripur GTPP |  | Gas | SBU, PDB | 2*32 | 32 | 20 | 0 | 0 | 0 | 0 |  | 20 | Under maint.
6 | Haripur 412 MW CCPP |  | Gas | EGCB | 1*273+1*139 | 412 | 412 | 307 | 304 | 300 | 315 | 97 |  | Gas shortage
7 | Haripur 360MW CCPP(HPL) |  | Gas | IPP | 1*235+1*125 | 360 | 360 | 259 | 250 | 250 | 250 | 110 |  | Gas shortage
8 | Meghnaghat 450 MW CCPP(MPL) |  | Gas | IPP | 2*150+1*150 | 450 | 450 | 0 | 0 | 0 | 0 |  | 450 | Under maint
9 | Meghnaghat 100 MW(IEL) |  | HFO | NENP | 12*8.9 | 100 | 100 | 9 | 14 | 9 | 9 | 91 |  | Fuel shortage
10 | Meghnaghat CCPP(Summit) |  | Gas | IPP | 2*110+1*110 | 335 | 335 | 157 | 158 | 160 | 160 | 175 |  | Gas shortage
11 | Madanganj 102 PP(Summit) |  | HFO | NENP | 6*17 | 102 | 102 | 34 | 17 | 17 | 17 | 85 |  | Fuel shortage
12 | Madanganj-55 MW PP(Summit) |  | HFO | IPP | 3*17.08+1*11.3 | 55 | 55 | 30 | 25 | 15 | 15 | 40 |  | Fuel shortage
13 | Keraniganj 100 MW PP (Powerpac) |  | HFO | QRPP | 8*13.45 | 100 | 0 | 0 | 0 | 0 | 0 |  |  | Contract Expired
14 | Narshingdi 22 MW PP (Doreen) |  | Gas | SIPP, REB | 8*2.90 | 22 | 22 | 19 | 22 | 22 | 22
15 | 210 MW Siddhirgonj TPP |  | Gas | PDB | 1*210 | 210 | 115 | 0 | 0 | 0 | 0 |  | 115 | Under maint.
16 | Siddhirgonj 2*120 MW GTPP |  | Gas | EGCB | 2*105 | 210 | 210 | 0 | 0 | 0 | 0 | 210 |  | Gas shortage
17 | Siddhirganj 100 PP(Dutch Bangla) |  | HFO | NENP | 12*8.9 | 100 | 100 | 16 | 8 | 8 | 8 | 92 |  | Fuel shortage
18 | Siddhirganj 335 MW CCPP |  | Gas | EGCB | 1*217+118 | 335 | 335 | 0 | 0 | 0 | 0 | 335 |  | Gas shortage
19 | Gagnagar 102 MW PP (Digital Power) |  | HFO | IPP | 12*8.924 | 102 | 102 | 8 | 8 | 8 | 8 | 94 |  | Fuel shortage
20 | Katpotti 52 MW PP (Sinha) |  | HFO | IPP | 7*7.9 | 51 | 0 | 0 | 0 | 0 | 0 | 51 |  | Fuel shortage
21 | Kamalaghat 54 MW PP(Banco Energy) |  | HFO | IPP | 3*18 | 54 | 54 | 17 | 54 | 17 | 54
22 | Kodda 150MW PP |  | HFO | BPDB-RPCL | 9*17.06 | 149 | 149 | 16 | 16 | 16 | 16 | 133 |  | Fuel shortage
23 | Manikganj 55 MW PP (Northern) |  | HFO | IPP | 3*19.3 | 55 | 55 | 17 | 55 | 17 | 55
24 | Nababganj 55 MW PP (Southern power ) |  | HFO | IPP | 3*19.3 | 55 | 55 | 17 | 35 | 17 | 35 | 20 |  | Fuel shortage
25 | Bosila 108MW PP(CLC) |  | HFO | IPP | 12*8.775+1*3.5 | 108 | 0 | 0 | 0 | 0 | 0
26 | Summit Power,(Madhabdi+Ashulia) |  | Gas | SIPP,REB | 3*3.67+4*8.73 | 80 | 80 | 48 | 48 | 46 | 48 |  | 32 | Engine problem
27 | Maona 33 MW PP(Summit) |  | Gas | SIPP,REB | 4*8.73 | 33 | 33 | 33 | 33 | 33 | 33
28 | Rupganj 33 MW PP(Summit) |  | Gas | SIPP,REB | 4*8.73 | 33 | 33 | 33 | 33 | 33 | 33
29 | Gazipur 52 MW PP |  | HFO | RPCL | 6*8.9 | 52 | 52 | 51 | 49 | 50 | 50
30 | Tongi 80 MW GTPP |  | Gas | PDB | 1* 105 | 105 | 105 | 0 | 0 | 0 | 0 |  | 105 | Under maint.
31 | Kodda 300 MW PP Unit-2 (Summit) |  | HFO | IPP | 18*17.076 | 300 | 300 | 32 | 65 | 32 | 300
32 | Keranigonj 300 MW PP (APR) |  | HSD | IPP | 256*1.4 | 300 | 300 | 14 | 0 | 50 | 0 | 300 |  | Fuel shortage
33 | Bramhangoan 100 MW PP (Aggreko) |  | HSD | IPP | 114*0.959 | 100 | 100 | 0 | 0 | 0 | 0 | 100 |  | Fuel shortage
34 | Aurahati 100MW PP (Aggreko) |  | HSD | IPP | 0.85*23+0.95*91 | 100 | 100 | 0 | 0 | 0 | 0 | 100 |  | Fuel shortage
35 | Kodda 149 MW PP Unit-1 (Summit) |  | HFO | IPP | 8*18.45+8.97 | 149 | 149 | 35 | 35 | 35 | 35 | 114 |  | Fuel shortage
36 | Gazipur 100 MW PP |  | HFO | RPCL | 6*17.5 | 105 | 105 | 88 | 105 | 88 | 105
37 | Meghnaghat 104 MW PP (OPCL) |  | HFO | IPP | 18.5*6 | 104 | 104 | 0 | 0 | 17 | 19 | 85 |  | Fuel shortage
38 | Manikgonj 162MW PP(MPGL) |  | HFO | IPP | 9*18 | 162 | 162 | 17 | 162 | 17 | 162
39 | Spectra Solar Plant Ltd. |  | Solar | IPP | 35 | 35 | 35 | 30 | 0 | 30 | 0
40 | Kanchan Purbachal Power Generation Ltd. |  | HFO | IPP | 18.4*3 | 55 | 55 | 17 | 17 | 17 | 17 | 38 |  | Fuel shortage
| Dhaka area Total |  |  |  |  | 6263 | 5847 | 1574 | 1787 | 1574 | 2040 | 2304 | 1517
41 | Chattogram TPP-1 |  | Gas | PDB | 1*210 | 210 | 180 | 0 | 0 | 0 | 0 | 180 |  | Gas shortage
| Chattogram TPP-2 |  | Gas | PDB | 1*210 | 210 | 180 | 0 | 0 | 0 | 0 | 180 |  | Gas shortage
42 | Raozan 25 MW PP |  | HFO | RPCL | 3*8.9 | 25 | 25 | 17 | 25 | 25 | 25
43 | Teknaf 20MW PP (Solartech) |  | Solar | IPP | 20 | 20 | 20 | 20 | 0 | 20 | 0
44 | Patenga 50MW PP (Baraka) |  | HFO | IPP | 8*6.98 | 50 | 50 | 20 | 20 | 20 | 20 | 30 |  | Fuel shortage
45 | Karnaphuli Hydro PP Unit-1,2,3,4, 5 |  | Hydro | PDB | 2*40+3*50 | 230 | 230 | 30 | 30 | 30 | 30 | 200 |  | Low Water Level
46 | Sikalbaha 225MW CCPP |  | Gas/HSD | PDB | 1*150+1*175 | 225 | 225 | 155 | 160 | 160 | 160 |  | 65 | ST Under S/D
47 | Sikalbaha Peaking GT |  | Gas/HSD | PDB | 1*150 | 150 | 150 | 0 | 0 | 0 | 0 |  | 150 | Under maint
48 | Sikalbaha 105 MW PP (Baraka Sikalbaha) |  | HFO | IPP | 6*17.5 | 105 | 105 | 17 | 51 | 17 | 51 | 54 |  | Fuel shortage
49 | Hathazari 100 MW peaking PP |  | HFO | PDB | 11*8.9 | 98 | 98 | 16 | 32 | 25 | 32 | 66 |  | Fuel shortage
50 | Dohazari -Kalaish 100 MW Peaking |  | HFO | PDB | 6*17 | 102 | 102 | 0 | 51 | 51 | 51 | 51 |  | Fuel shortage
51 | Juldah 100 MW Unit-1 (Acorn) |  | HFO | NENP | 8*13.45 | 100 | 100 | 22 | 22 | 22 | 22 | 78 |  | Fuel shortage
52 | Juldah 100 MW PP Unit-3 (Acorn) |  | HFO | IPP | 8*13.5 | 100 | 100 | 25 | 25 | 25 | 25 | 75 |  | Fuel shortage
53 | Barabkunda 22 MW PP (Regent) |  | Gas | SIPP, PDB | 8*2.90 | 22 | 22 | 0 | 0 | 0 | 0 | 22 |  | Gas shortage
* | Malancha, Ctg. EPZ (United) |  | Gas |  | 5*8.73+3*9.34 |  | 0 | 2 | 8 | 20 | 20
54 | Chattogram 108 MW PP (ECPV) |  | HFO | IPP | 16*7 | 108 | 108 | 0 | 0 | 0 | 0 | 108 |  | Fuel shortage
55 | Kaptai 7 MW Solar PP |  | Solar | PDB | 7.4 MW | 7 | 7 | 4 | 0 | 5 | 0
56 | Anwara 300 MW PP (United) |  | HFO | IPP | 17*17+24 | 300 | 300 | 52 | 284 | 51 | 284
57 | Jodiac Power |  | HFO | IPP | 3*18.55+1*3.6 | 54 | 54 | 17 | 17 | 17 | 17 | 37 |  | Fuel shortage
58 | Karnaphuli Power Ltd. |  | HFO | IPP | 18.415*6+6.5 | 110 | 110 | 17 | 51 | 17 | 51 | 59 |  | Fuel shortage
59 | Juldah unit-2 (Acorn) |  | HFO | IPP | 8*13.6 | 100 | 100 | 25 | 25 | 25 | 25 | 75 |  | Fuel shortage
60 | Anlima Energy Ltd. |  | HFO | IPP | 6*21.2 | 116 | 116 | 34 | 51 | 34 | 51 | 65 |  | Fuel shortage
| Mirsharai 150 MW |  | Gas/HSD | BPDB-RPCL | 18.5*9 | 0 | 0 | 0 | 0 | 0 | 0
| Chattogram area Total |  |  |  |  | 2442 | 2382 | 473 | 852 | 564 | 864 | 1280 | 215
61 | Ashuganj TPP Unit- 3 |  | Gas | APSCL | 1*150 | 0 | 0 | 0 | 0 | 0 | 0 |  |  | Contract Expired
| Ashuganj TPP Unit- 4 |  | Gas | APSCL | 1*150 | 0 | 0 | 0 | 0 | 0 | 0 |  |  | Contract Expired
| Ashuganj TPP Unit- 5 |  | Gas | APSCL | 1*150 | 150 | 134 | 0 | 0 | 0 | 0 | 134 |  | Gas shortage
62 | Ashuganj 225 MW CCPP |  | Gas | APSCL | 1*142+1*75 | 221 | 221 | 185 | 192 | 200 | 200 |  |  | FGMO
63 | Ashuganj 450 MW CCPP(North) |  | Gas | APSCL | 1*360 | 360 | 360 | 290 | 300 | 300 | 300 |  |  | FGMO
64 | Ashuganj 450 MW CCPP(South) |  | Gas | APSCL | 1*360 | 360 | 360 | 0 | 0 | 0 | 0 | 360 |  | Gas shortage
65 | Ashuganj 420 MW CCPP(East) |  | Gas | APSCL | 284*1+116*1 | 400 | 400 | 338 | 338 | 340 | 340 | 60 |  | Gas shortage
66 | Ashuganj 50 MW PP |  | Gas | APSCL | 14*3.968 | 53 | 45 | 0 | 0 | 0 | 0 | 45 |  | Gas shortage
67 | Ashuganj 55 MW PP (Precision) |  | Gas | QRPP | 15*4 | 55 | 55 | 0 | 0 | 0 | 0 | 55 |  | Gas shortage
68 | Ashuganj 195MW PP (APSCL-United) |  | Gas | IPP | 20*9.73+1*16 | 195 | 195 | 0 | 0 | 0 | 0 | 195 |  | Gas shortage
69 | Ashuganj 51 MW PP (Midland) |  | Gas | IPP | 6*9.34 | 51 | 51 | 51 | 51 | 51 | 51
70 | Ashuganj 150MW PP (Midland) |  | HFO | IPP | 23*7.015 | 150 | 150 | 6 | 6 | 6 | 6 | 144 |  | Fuel shortage
71 | Titas 50 MW Peaking PP |  | HFO | PDB | 6*8.92 | 52 | 52 | 27 | 37 | 31 | 37 |  | 15 | Engine problem
72 | Chandpur 150 MW CCPP |  | Gas | PDB | 1*106+1*57 | 163 | 163 | 0 | 0 | 0 | 0 |  | 163 | Under Maint.
73 | Chandpur 200MW (Desh energy) |  | HFO | IPP | 12*18.4 | 200 | 200 | 0 | 0 | 0 | 0 | 200 |  | Fuel shortage
74 | Feni 22MW PP (Doreen) |  | Gas | SIPP, PDB | 8*2.90 | 22 | 22 | 21 | 21 | 21 | 21
75 | Feni 11 MW PP (Doreen) |  | Gas | SIPP, REB | 4*2.90 | 11 | 11 | 10 | 10 | 10 | 10
** | Impoprt (Tripura) |  |  | Imported power | 0 | 160 | 160 | 98 | 108 | 135 | 153
76 | Jangalia 33MW PP (Summit) |  | Gas | SIPP, PDB | 4*8.73 | 33 | 33 | 14 | 21 | 21 | 21
77 | Jangalia 52 MW PP (Lakdanavi) |  | HFO | IPP | 6*8.92 | 52 | 52 | 0 | 8 | 8 | 8 | 44 |  | Fuel shortage
78 | Cumilla 25 MW PP (Summit) |  | Gas | SIPP, REB | 3*3.67+2*6.97 | 25 | 25 | 12 | 21 | 21 | 21 |  | 4 | Engine problem
79 | Daudkandi 200 MW PP (B.Trac) |  | HSD | IPP | 154*1.4 | 200 | 200 | 130 | 110 | 30 | 0 | 200 |  | Fuel shortage
80 | Feni Lanka Power |  | HFO | IPP | 7*18.415+1*9.78 | 114 | 114 | 0 | 0 | 0 | 0 | 114 |  | Fuel shortage
81 | Chowmuhani 113 MW |  | HFO | IPP | 12*9.78+2*3.1 | 113 | 113 | 9 | 9 | 9 | 9 | 104 |  | Fuel shortage
82 | Bhairob 54.5 MW |  | HFO | IPP | 3*18.2 | 54 | 54 | 17 | 17 | 17 | 17 |  | 37 | Engine problem
83 | Chandpur 115(Doreen) |  | HFO | IPP | 4*18.5+2*22.5 | 115 | 115 | 35 | 96 | 50 | 96 |  | 19 | Engine problem
| Cumilla Area Total |  |  |  |  | 3309 | 3285 | 1243 | 1345 | 1250 | 1290 | 1655 | 238
84 | RPCL 210MW CCPP |  | Gas | IPP | 4*35+1*70 | 210 | 202 | 51 | 102 | 55 | 100 | 102 |  | Gas shortage
85 | Tangail 22 MW PP (Doreen) |  | Gas | SIPP, PDB | 8*2.90 | 22 | 22 | 19 | 19 | 22 | 22
86 | Jamalpur 95 MW PP(Powerpac) |  | HFO | IPP | 12*8.924 | 95 | 0 | 0 | 0 | 0 | 0
87 | Sarishabari 3 MW Solar Plant |  | Solar | IPP | 1*3 | 3 | 3 | 2 | 0 | 1.6 | 0
88 | Mymensingh 200 MW PP (United) |  | HFO | IPP | 9.78*21 | 200 | 200 | 48 | 48 | 48 | 48 | 152 |  | Fuel shortage
89 | Jamalpur 115 MW PP (United) |  | HFO | IPP | 9.78*12 | 115 | 115 | 28 | 47 | 28 | 47 | 68 |  | Fuel shortage
90 | Sutiakhali 50 MW Solar PP |  | Solar | IPP | 50 | 50 | 50 | 44 | 0 | 50 | 0
91 | Tangail Palli Power Gen 22 MW |  | HFO | IPP | 4*6.7 | 22 | 22 | 12 | 12 | 12 | 12 | 10 |  | Fuel shortage
| Mymensingh Area Total |  |  |  |  | 717 | 614 | 204 | 228 | 216.6 | 229 | 102 | 0
92 | Fenchugonj CCPP Phase-1 |  | Gas | PDB | 2*32+1*33 | 97 | 70 | 0 | 0 | 0 | 0 |  | 70 | Machine problem.
93 | Fenchugonj CCPP Phase-2 |  | Gas | PDB | 2*35+1*35 | 104 | 90 | 20 | 43 | 43 | 43 |  | 47 | Machine problem
94 | Kushiara 163 MW CCPP (KP) |  | Gas | IPP | 1*109+1*54 | 163 | 163 | 0 | 0 | 0 | 0 |  | 163 | Under S/D
95 | Shajibazar 330 MW CCPP |  | Gas | PDB | 3*110 | 330 | 330 | 0 | 0 | 0 | 0 |  | 330 | Under maint.
96 | Fenchugonj 51 MW PP (Barakatullah) |  | Gas | RPP | 19*2.90 | 51 | 51 | 51 | 8 | 51 | 51
97 | Fenchuganj 44MW (Energyprima) |  | Gas | NENP | 12*3.3+5*2 | 50 | 50 | 48 | 5 | 44 | 44
98 | Hobiganj 11MW PP Cofidence-E |  | Gas | SIPP, REB | 4*2.90 | 11 | 11 | 3 | 5 | 11 | 11
99 | Shahjibazar GTPP Unit- 8 & 9 |  | Gas | PDB | 2*35 | 70 | 66 | 60 | 61 | 62 | 62
100 | Shahjibazar 86MW PP (Shahjibazar) |  | Gas | RPP | 32*2.90 | 86 | 86 | 78 | 86 | 81 | 86
101 | Shahjibazar 100 MW GTPP |  | Gas | PDB | 1*100 | 100 | 100 | 0 | 0 | 0 | 0 |  | 100 | Under maint.
102 | Sylhet 225 MW CCPP |  | Gas | PDB | 1*142+1*89 | 231 | 231 | 202 | 200 | 200 | 200 |  | 31 | Machine problem
103 | Sylhet 20 MW GTPP |  | Gas | PDB | 1*20 | 20 | 20 | 18 | 19 | 19 | 19
104 | Sylhet 50MW PP (EPL) |  | Gas | NENP | 27*2 | 0 | 0 | 0 | 0 | 0 | 0 |  |  | Gas shortage
105 | Shahjahanulla 25 MW PP |  | Gas | SIPP, REB | 3*9.34 | 25 | 25 | 12 | 8 | 8 | 8 |  | 17 | Engine problem
106 | Bibiana-II 341 MW CCPP (Summit) |  | Gas | IPP | 1*222+1*119 | 341 | 341 | 280 | 295 | 300 | 300 |  |  | FGMO
107 | Bibiyana-III 400 MW CCPP |  | Gas | PDB | 285*1+134*1 | 400 | 400 | 0 | 266 | 100 | 270
108 | Sylhet 10MW PP (Desh) |  | Gas | RPP | 6*1.95 | 10 | 10 | 10 | 10 | 10 | 10
109 | Bibiyana South 400 MW |  | Gas | PDB | 400 MW | 383 | 383 | 400 | 400 | 400 | 400
| Sylhet Area Total |  |  |  |  | 2472 | 2427 | 1182 | 1406 | 1329 | 1504 | 0 | 758
110 | Bheramara GTPP Unit-3 |  | HSD | PDB | 1*20 | 20 | 16 | 0 | 0 | 0 | 0 | 16 |  | Fuel conservation
** | Bheramara (HVDC ) |  | 0 | Imported power | 2*500 | 1000 | 1000 | 911 | 910 | 928 | 928
111 | Khulna 115 PP MW (KPCL-2) |  | HFO | NENP | 7*17 | 115 | 115 | 16 | 98 | 16 | 98 | 17
112 | Faridpur 50 MW Peaking PP |  | HFO | PDB | 8*6.89 | 54 | 54 | 0 | 27 | 0 | 30 |  | 24 | Engine problem
113 | Khulna 225 MW CCPP |  | HSD | NWPGCL | 1*150+1*75 | 230 | 230 | 0 | 0 | 0 | 0 | 230 |  | Fuel shortage
114 | Gopalganj 100 MW Peaking PP |  | HFO | PDB | 16*6.98 | 109 | 109 | 0 | 73 | 0 | 75 |  | 34 | Engine problem
115 | Bheramara 410 MW CCPP |  | Gas | NWPGCL | 1*278+1*132 | 410 | 410 | 0 | 0 | 0 | 0 | 410 |  | Gas shortage.
116 | Noapara 40 MW PP (Khanjahan Ali) |  | HFO | NENP | 5*8.5 | 40 | 40 | 0 | 40 | 0 | 40
117 | Noapara 100 MW PP (Bangla Trac) |  | HSD | IPP | 70*1.4 | 100 | 100 | 10 | 26 | 90 | 90 | 10
118 | Rupsha 105 MW PP (Orion rupsha) |  | HFO | IPP | 6*18.445 | 105 | 105 | 0 | 18 | 17 | 18 | 87 |  | Fuel shortage
119 | Madhumati 100 MW PP |  | HFO | NWPGCL | 6*18 | 105 | 105 | 0 | 0 | 0 | 0 | 105 |  | Fuel shortage
120 | Mongla Orion 100 MW Solar PP |  | Solar | IPP | 100 | 100 | 100 | 73 | 0 | 100 | 0
| Khulna 330 MW CCPP (OIL) |  | Gas/HSD | BPDB | 1*220+1*110 | 0 | 0 | 0 | 0 | 0 | 0 |  |  | On test.
| Rampal 1320 MW (BIFPCL) |  | Coal | NTPC&BPDB | 660*2 | 617 | 617 | 556 | 539 | 540 | 540 |  |  | On test.
| Khulna Area Total |  |  |  |  | 3005 | 3001 | 1566 | 1731 | 1691 | 1819 | 875 | 58
121 | Barisal 110 MW PP (Summit ) |  | HFO | IPP | 7*17.076 | 110 | 110 | 0 | 16 | 15 | 16 |  |  | Line O/L
122 | Bhola 33 MW PP (Venture) |  | Gas | NENP | 1*34.50 | 40 | 40 | 19 | 24 | 19 | 25 |  | 15 | Engine problem
123 | Bhola 225 MW CCPP |  | Gas | PDB | 2*63+1*68 | 194 | 194 | 135 | 133 | 135 | 135 |  | 59 | ST Under S/D
| Bhola 95 MW PP (Aggreko) |  | Gas | QRPP | 96*1.10 | 0 | 0 | 0 | 0 | 0 | 0 |  |  | Contract Expired |  | From 18-3-2022
124 | Payra 1320 MW |  | Coal | BCPCL | 2*622 | 1244 | 1244 | 480 | 622 | 622 | 622 |  | 622 | Unit-2 U/M
125 | Bhola Nutan Biddut BD LTD |  | Gas | IPP | 220 | 220 | 220 | 221 | 220 | 220 | 220
126 | United Payra Power Ltd. |  | HFO | IPP | 8*18.5+1*9.5 | 150 | 150 | 0 | 0 | 0 | 17 |  |  | Line O/L
| Barisal 307 MW |  | Coal | BCPCL | 307*1 | 307 | 307 | 150 | 151 | 150 | 200 |  |  | On test.
| Barisal Area Total |  |  |  |  | 2265 | 2265 | 1005 | 1166 | 1161 | 1235 | 0 | 696
127 | Baghabari 71 MW GTPP |  | Gas | PDB | 1*71 | 71 | 71 | 0 | 0 | 0 | 0 | 71 |  | Gas shortage
| Baghabari 100 MW GTPP |  | Gas | PDB | 1*100 | 100 | 100 | 0 | 0 | 0 | 0 | 100 |  | Gas shortage
128 | Baghabari 50 MW Peaking PP |  | HFO | PDB | 6*8.9 | 52 | 52 | 0 | 34 | 0 | 34 |  | 18 | Engine problem
129 | Bera 70 MW Peaking PP |  | HFO | PDB | 9*8.29 | 71 | 71 | 0 | 16 | 0 | 20 |  | 51 | Engine problem
130 | Amnura 50 MW PP(Sinha) |  | HFO | QRPP | 7*7.79 | 50 | 0 | 0 | 0 | 0 | 0 |  |  | Contract Expired
131 | Katakhali 50 MW PP (Northern) |  | HFO | QRPP | 6*8.9 | 50 | 50 | 16 | 42 | 34 | 42 | 8 |  | Fuel shortage
132 | Katakhali 50 MW Peaking PP |  | HFO | PDB | 6*8.7 | 50 | 50 | 8 | 40 | 0 | 40 |  | 10 | Engine problem
133 | Sirajgonj 225MW CCPP Unit-1 |  | Gas/HSD | NWPGCL | 1*150+1*75 | 210 | 210 | 0 | 0 | 0 | 0 | 210 |  | Gas shortage
134 | Sirajgonj 225MW CCPP Unit-2 |  | Gas/HSD | NWPGCL | 1*150+1*75 | 220 | 220 | 190 | 132 | 160 | 150 | 40 |  | Gas shortage
135 | Sirajgonj 225MW CCPP Unit-3 |  | Gas/HSD | NWPGCL | 1*141 | 220 | 220 | 0 | 0 | 0 | 0 |  | 220 | Under maint
136 | Sirajgonj 400 MW CCPP Unit-4 |  | Gas/HSD | SNWPGCL | 1*282+1*132 | 414 | 414 | 417 | 359 | 400 | 400 | 14
137 | Santahar 50 MW Peaking PP |  | HFO | PDB | 6*8.7 | 50 | 50 | 0 | 29 | 0 | 30 |  | 20 | Engine problem
138 | Bogra 22 MW PP (GBB) |  | Gas | RPP | 6*4 | 22 | 22 | 18 | 22 | 22 | 22
| Bogura 20 MW PP (Energyprima) |  | Gas | NENP | 5*3.3+5*2 | 0 | 0 | 0 | 0 | 0 | 0 |  |  | Contract Expired
139 | Ullapara 11 MW PP (Summit) |  | Gas | SIPP, REB | 4*2.90 | 11 | 11 | 0 | 8 | 10 | 11
140 | Natore 52 MW PP (Rajlanka) |  | HFO | IPP | 6*8.92 | 52 | 52 | 8 | 8 | 8 | 8 | 44 |  | Fuel shortage
141 | Chapainawabganj 100 MW Peaking PP |  | HFO | PDB | 12*8.924 | 104 | 104 | 0 | 92 | 0 | 92 | 12 |  | Fuel shortage
142 | Baghabari 200 MW PP (Paramount) |  | HSD | IPP | 135*1.6 | 200 | 200 | 0 | 0 | 0 | 0 | 200 |  | Fuel shortage
143 | Bagura 113 MW PP (Confidence)-2 |  | HFO | IPP | 6*18.55+7.2 | 113 | 113 | 1 | 35 | 35 | 35 | 78 |  | Fuel shortage
144 | Confidence Power Bogura Unit-1 113 MW |  | HFO | IPP | 6*18.55 | 113 | 113 | 35 | 35 | 35 | 35 | 78 |  | Fuel shortage
145 | Sirajgonj 6.55 MW Solar |  | Solar | NWPGCL | 1*6 | 6 | 6 | 4 | 0 | 6 | 0
| Adani Power Jharkhanda Ltd |  | Coal | Import | 0 | 0 | 0 | 0 | 0 |  | 0 |  |  | On test.
| Rajshahi Area Total |  |  |  |  | 2179 | 2129 | 697 | 852 | 710 | 919 | 855 | 319
146 | Barapukuria TPP Unit-1 |  | Coal | PDB | 1*125 | 125 | 85 | 0 | 0 | 0 | 0 | 85 |  | Coal shortage
| Barapukuria TPP Unit-2 |  | Coal | PDB | 1*125 | 125 | 85 | 0 | 0 | 0 | 0 |  | 85 | Under maint
147 | Barapukuria 275 MW TPP Unit-3 |  | Coal | PDB | 1*275 | 274 | 274 | 250 | 250 | 250 | 250 |  | 24 | Machine problem
148 | Rangpur 20 MW GTPP |  | HSD | PDB | 1*20 | 20 | 20 | 0 | 0 | 0 | 0 | 20 |  | Fuel conservation
149 | Saidpur 20 MW GTPP |  | HSD | PDB | 1*20 | 20 | 20 | 0 | 0 | 0 | 0 | 20 |  | Fuel conservation
150 | Rangpur 113 MW PP (Confidence) |  | HFO | IPP | 9*6.984+7*7.015+3.15*2 | 113 | 113 | 34 | 35 | 34 | 35 | 78 |  | Fuel shortage
151 | Sympa Solar Power 8MW |  | Solar | IPP | 8 MW | 8 | 8 | 4 | 0 | = | 0
152 | Energypac Power Venture Thakurgaon Ltd. |  | HFO | IPP | 115 | 115 | 115 | 110 | 115 | 115 | 115
153 | Intraco Solar 30 MW |  | Solar | IPP | 1*30 | 30 | 30 | 22 | 0 | 30 | 0
| Teesta Solar Limited |  | Solar | BPCL | 16*12.5 | 0 | 0 | 139 | 0 | 0 | 0
| Rangpur Area Total |  |  |  |  | 830 | 750 | 559 | 400 | 429 | 400 | 203 | 109
| Total |  |  |  |  | 23482 | 22700 | 8503 | 9767 | 8924.6 | 10300 | 7274 | 3910
A. |  | 2023-01-11 | (Yesterday) |  |  |  |  | Wednesday
1 | Highest Generation : |  |  | 9767 | MW at | 20:00 | hrs | 11 Evening Peak Hour : | [5 empty] | 20:00 | hrs.
2 | Minimum Generation : |  |  | 6489 | MW at | 5:00 | hrs | 12 Max. Demand (Generation end) at evening peak hour : | [5 empty] | 9767 | MW
3 | Day peak Generation : |  |  | 8503 | MW at | 12:00 | hrs | 13 Max. Demand (Substation end) at evening peak hour : | [5 empty] | 9373.59 | MW
4 | Evening peak Generation : |  |  | 9767 | MW at | 20:00 | hrs | 14 Load Shed (Substation end) at evening peak hour : | [5 empty] | 0 | MW
5 | Total Energy Generation : |  | 196.7089 | MKWHr | By Solar | 1.8872 | MKWHr | 15. Area wise Demand (S/S end), Supply (S/S end) & | [5 empty] | 16. Hourly Load Shed during
| By Gas : | 107.1834 | MKWHr |  | By Oil: | 29.0275 | MKWHr | Load Shed (S/S end) at Evening peak hour in MW : | [5 empty] | Evening Peak hours :
| By Coal : | 35.7262 | MKWHr |  | By Hydro: | 0.72168 | MKWHr | Area | Demand | Supply |  | Loadshed |  | Time |  | Loadshed
6 | Generation Shortfall : |  | For Fuel Limitation = |  |  | 7274 | MW | Dhaka | 3338.36 | 3338.36 |  | 0 |  | 18:00 |  | 506
|  |  | For Plants S/D or M/C prob = |  |  | 3910 | MW | Chittagong | 911.6 | 911.6 |  | 0 |  | 19:00 |  | 249
|  |  | Total = |  |  | 11184 | MW | Khulna | 1160.4 | 1160.4 |  | 0 |  | 19:30 |  | 42
7 | Total Gas Supplied : |  |  | 839.22 | MMCFD |  |  | Rajshahi | 1002.8 | 1002.8 |  | 0 |  | 20:00 |  | 0
8 | Fuel Cost : | i) Gas : | Taka | 109875203.946 | ii) Oil : | Taka | 404943731.34 | Comilla | 843 | 843 |  | 0 |  | 21:00 |  | 0
|  | iii) Coal : |  | 156404407 | Total | Taka | 671223342.286 | Mymensingh | 844 | 844 |  | 0 |  | 22:00 |  | 0
9 | Power flow through E-W Interconnectors : |  | Taka |  | i) Energy | 0.099 | MKWHr. | Sylhet | 353 | 353 |  | 0 |  | 23:00 |  | 0
| ii) During Peak Demand : |  |  | 530 | MW (E to W) at | 20:00 | hrs | Barisal | 268.43 | 268.43 |  | 0 |  | 24:00 |  | 0
| iii) Maximum : |  |  | 240 | MW at | 7:00 | hrs | Rangpur | 652 | 652 |  | 0
10 | Maximum Temperature in Dhaka was |  |  |  | 26° C |  |  | Total | 9373.59 | 9373.59 |  | 0
B. |  | 2023-01-12 | (Today) |  |  |  | Thursday |  |  | Probable max. temperature in Dhaka |  |  | 25.4° C
Forecast
1 | Maximum Demand* Evening (Generation end) |  |  |  | 10300 | MW |  | 6 Total Load Shed forecast (Substation end) : |  |  |  |  | 0 | MW
2 | Maximum Generation (Generation end) |  |  |  | 10300 | MW |  | 7 Area wise Load Shed forecast (Substation end) :
3 | Maximum Demand* Day (Generation end) |  |  |  | 9000 | MW
4 | Reserve(Generation end) |  |  |  | - | MW |  | Dhaka | Chittagong | Khulna | Rajshahi | Comilla | Mymensingh | Sylhet | Barisal | Rangpur
5 | Total Energy Generation |  |  |  | 207.4436 | MKWHr |  | MW | MW | MW | MW | MW | MW | MW | MW | MW
6 | Actual Minimum Generation up to 8:00 hrs. |  |  |  | 6318 | MW at | 5:00 | 0 | 0 | 0 | 0 | 0 | 0 | 0 | 0 | 0
* Import Through HVDC C/B Interconnector : |  |  |  |  | i) Energy | 19.8858 | MKWHr. | ii) HVDC Flow at Peak Time |  | 910 | MW at | 20:00 | hrs.
* Import Through Comilla C/B Interconnector : |  |  |  |  | i) Energy | 2.2771 | MKWHr. | iii) Maximum HVDC Flow : |  | 912 | MW at | 11:00 | hrs.
*Cost for HVDC, Tripura & Solar energy is not usually included in the total fuel cost.
Water Level of Kaptai Lake at 06:00 hr (ft): |  |  |  |  | (a) Yesterday : | 85.6 |  | (b) Today: | 85.52 |  | (c) Rule Curve: |  | 100.91
.

## YesterdayGen
2023-01-11
Plant Name | Ghorasal TPP (Unit-1&2) | Ghorasal Repowered CCPP:Unit-3 (GT | Ghorasal Repowered CCPP Unit-4 | Ghorasal TPP Unit-5 | Ghorasal 365 MW CCPP Unit-7 | Ghorashal 108MW PP (Regent) | Ghorashal 78.5 MW PP(MAX) | Haripur 412 MW CCPP | Haripur 360MW CCPP(HPL) | Plant Removed | Haripur GTPP | Meghnaghat 450 MW CCPP(MPL) | Meghnaghat CCPP(Summit) | Meghnaghat 100 MW(IEL) | Madanganj 102 PP(Summit) | Madanganj-55 MW PP(Summit) | Siddhirganj 335 MW CCPP | 210 MW Siddhirgonj TPP | Siddhirgonj 2*120 MW GTPP | Siddhirganj 100 PP(Dutch Bangla) | Gagnagar 102 MW PP (Digital Power) | Kodda 150MW PP | Keraniganj 100 MW PP (Powerpac) | Bosila 108MW PP(CLC) | Pagla (DPA ) | Katpotti 52 MW PP (Sinha) | Kamalaghat 54 MW PP(Banco Energy) | Manikganj 55 MW PP (Northern) | Nababganj 55 MW PP (Southern power ) | Narshingdi 22 MW PP (Doreen) | Summit Ashulia | Summit Madhabdi | Maona 33 MW PP(Summit) | Rupganj 33 MW PP(Summit) | Gazipur 52 MW PP | Tongi 80 MW GTPP | Karnaphuli Hydro PP Unit-1, 2 & 3 | Karnaphuli Hydro PP Unit-4 & 5 | Chattogram TPP-1 | Chattogram TPP-2 | Raozan 25 MW PP | Sikalbaha 225MW CCPP (Gas) | Sikalbaha 225MW CCPP(Oil) | Sikalbaha 150MW GTPP | Sikalbaha 150MW GTPP(Oil) | Plant Removed | Tangail Palli Power Gen 22 MW | Hathazari 100 MW peaking PP | Dohazari -Kalaish 100 MW Peaking | Juldah 100 MW Unit-1 (Acorn) | Chattogram 108 MW PP (ECPV) | Patenga 50MW PP (Baraka) | Barabkunda 22 MW PP (Regent) | Malancha, Ctg. EPZ (United) | Ashuganj TPP Unit- 3 | Ashuganj TPP Unit- 4 | Ashuganj TPP Unit- 5 | Ashuganj 450 MW CCPP(North) | Ashuganj 450 MW CCPP(South) | Ashuganj 225 MW CCPP | Ashuganj 195MW PP (APSCL-United) | Chandpur 150 MW CCPP | Ashuganj 50 MW PP | Ashuganj 55 MW PP (Precision) | Ashuganj 53MW PP (United) | Ashuganj 51 MW PP (Midland) | B.Baria (Aggreko) 85MW | Titas 50 MW Peaking PP | Jangalia 52 MW PP (Lakdanavi) | Feni 22MW PP (Doreen) | Feni 11 MW PP (Doreen) | Jangalia 33MW PP (Summit) | Cumilla 25 MW PP (Summit) | Impoprt (Tripura) | RPCL 210MW CCPP | Jamalpur 95 MW PP(Powerpac) | Tangail 22 MW PP (Doreen) | Sarishabari 3 MW Solar Plant | Fenchugonj CCPP Phase-1 | Fenchugonj CCPP Phase-2 | Fenchugonj 51 MW PP (Barakatullah) | Fenchuganj 44MW (Energyprima) | Kushiara 163 MW CCPP (KP) | Shajibazar 330 MW CCPP | Shahjibazar GTPP Unit- 8 & 9 | Shahjibazar 86MW PP (Shahjibazar) | Shahjibazar 50MW PP (EPL) | Sylhet 225 MW CCPP | Sylhet 20 MW GTPP | Sylhet 50MW PP (EPL) | Sylhet 10MW PP (Desh) | Bibiana-II 341 MW CCPP (Summit) | Shahjahanulla 25 MW PP | Hobiganj 11MW PP Cofidence-E | Daudkandi 200 MW PP (B.Trac) | Kodda 300 MW PP Unit-2 (Summit) | Keranigonj 300 MW PP (APR) | Bramhangoan 100 MW PP (Aggreko) | Mymensingh 200 MW PP (United) | Aurahati 100MW PP (Aggreko) | Kodda 149 MW PP Unit-1 (Summit) | Teknaf 20MW PP (Solartech) | Juldah 100 MW PP Unit-3 (Acorn) | Chandpur 200MW (Desh energy) | Ashuganj 150MW PP (Midland) | Bibiyana-III 400 MW CCPP | Jamalpur 115 MW PP (United) | Gazipur 100 MW PP | Sikalbaha 105 MW PP (Baraka Sikalbaha) | Kaptai 7 MW Solar PP | Anwara 300 MW PP (United) | Jodiac Power | Karnaphuli Power Ltd. | Feni Lanka Power | Chowmuhani 113 MW | Juldah unit-2 (Acorn) | Bibiyana South 400 MW | Meghnaghat 104 MW PP (OPCL) | Sutiakhali 50 MW Solar PP | Manikgonj 162MW PP(MPGL) | Anlima Energy Ltd. | Shahjibazar 100 MW GTPP | Bhairob 54.5 MW | Spectra Solar Plant Ltd. | Chandpur 115(Doreen) | Kanchan Purbachal Power Generation Ltd. | Ashuganj 420 MW CCPP(East) | Mirsharai 150 MW (Oil) | Mirsharai 150 MW (Gas) | EasternBlank | Bheramara (HVDC ) | Bheramara GTPP Unit-3 | Bheramara 410 MW CCPP | Khulna 115 MW PP (KPCL-1 & 3) | Khulna 115 PP MW (KPCL-2) | Khulna 225 MW CCPP | Khulna 60MW | Khulna (Aggreeco) 55MW | Faridpur 50 MW Peaking PP | Gopalganj 100 MW Peaking PP | Noapara 40 MW PP (Khanjahan Ali) | Bhola 225 MW CCPP | Bhola 33 MW PP (Venture) | Barisal 110 MW PP (Summit ) | Barisal GT PP Unit-1& 2 | Baghabari 100 MW GTPP | Baghabari 71 MW GTPP | Baghabari 50 MW Peaking PP | Bera 70 MW Peaking PP | Chapainawabganj 100 MW Peaking PP | Amnura 50 MW PP(Sinha) | Katakhali 50 MW PP (Northern) | Katakhali 50 MW Peaking PP | Natore 52 MW PP (Rajlanka) | Santahar 50 MW Peaking PP | Bogra 22 MW PP (GBB) | Bogura 20 MW PP (Energyprima) | Ullapara 11 MW PP (Summit) | Barapukuria TPP Unit-1 | Barapukuria TPP Unit-2 | Barapukuria 275 MW TPP Unit-3 | Rangpur 20 MW GTPP | Saidpur 20 MW GTPP | Sirajgonj 225MW CCPP Unit-1 (Gas) | Sirajgonj 225MW CCPP Unit-1(Oil) | Sirajgonj 225 MW CCPP Unit-2 (Gas) | Sirajgonj 225 MW CCPP Unit-2 (Oil) | Bhola 95 MW PP (Aggreko) | Noapara 100 MW PP (Bangla Trac) | Sirajgonj 225MW CCPP Unit-3 (Gas) | Sirajgonj 225MW CCPP Unit-3 (Oil) | Sirajgonj 400 MW CCPP Unit-4 | Rupsha 105 MW PP (Orion rupsha) | Baghabari 200 MW PP (Paramount) | Bagura 113 MW PP (Confidence)-2 | Madhumati 100 MW PP | Rangpur 113 MW PP (Confidence) | Sirajgonj 400MW CCPP Unit-4 (Oil) | Sympa Solar Power 8MW | Confidence Power Bogura Unit-1 113 MW | Payra 1320 MW | Bhola Nutan Biddut BD LTD (GAS) | Bhola Nutan Biddut BD LTD (OIL) | United Payra Power Ltd. | Sirajgonj 6.55 MW Solar | Mongla Orion 100 MW Solar PP | Energypac Power Venture Thakurgaon Ltd. | Khulna 330 MW CCPP (OIL) | Khulna 330 MW CCPP (GAS) | Rampal 1320 MW (BIFPCL) | Intraco Solar 30 MW | Barisal 307 MW | Adani Power Jharkhanda Ltd | Teesta Solar Limited | WesternBlank | Eastern Grid Total | Western Grid Total | Total (MW) | Gas (Public) | HVDC | Gas (Private) | HSD (Private) | HFO (Private) | Coal | Hydro | HSD (Public) | HFO (Public) | Tripura | Solar | Shortage | Water Level
1:00 | 0 | 0 | 0 | 0 | 200 | 74 | 0 | 293 | 248 |  | 0 | 0 | 158 | 8 | 34 | 30 | 0 | 0 | 0 | 8 | 8 | 0 | 0 | 0 | 0 | 0 | 0 | 35 | 17 | 22 | 22 | 26 | 33 | 33 | 0 | 0 | 30 | 0 | 0 | 0 | 0 | 166 | 0 | 0 | 0 |  | 9 | 0 | 0 | 22 | 0 | 0 | 0 | 13 | 0 | 0 | 0 | 300 | 0 | 229 | 0 | 0 | 5 | 0 | 0 | 51 | 0 | 0 | 0 | 21 | 10 | 33 | 19 | 84 | 113 | 0 | 21 | 0 | 0 | 31 | 53 | 49 | 0 | 0 | 62 | 0 | 0 | 203 | 19 | 0 | 10 | 255 | 16 | 3 | 0 | 0 | 0 | 0 | 48 | 0 | 30 | 0 | 25 | 0 | 6 | 0 | 8 | 17 | 17 | 0 | 52 | 0 | 17 | 0 | 0 | 0 | 340 | 0 | 0 | 17 | 34 | 0 | 17 | 0 | 94 | 0 | 310 | 0 | 0 |  | 723 | 0 | 0 | 0 | 0 | 0 | 0 | 0 | 0 | 0 | 0 | 120 | 21 | 0 | 0 | 0 | 0 | 0 | 0 | 0 | 0 | 0 | 0 | 0 | 0 | 22 | 0 | 11 | 0 | 0 | 250 | 0 | 0 | 0 | 0 | 141 | 0 | 0 | 0 | 0 | 0 | 355 | 0 | 0 | 0 | 0 | 35 | 0 | 0 | 35 | 530 | 220 | 0 | 0 | 0 | 0 | 12 | 0 | 0 | 548 | 0 | 150 | 0 | 0 |  | 4108 | 3173 | 7281 | 2802 | 723 | 1529 | 0 | 635 | 1478 | 30 | 0 | 0 | 84 | 0 | 0 | 85.61
2:00 | 0 | 0 | 0 | 0 | 200 | 71 | 0 | 292 | 248 |  | 0 | 0 | 158 | 9 | 44 | 30 | 0 | 0 | 0 | 8 | 8 | 0 | 0 | 0 | 0 | 0 | 0 | 35 | 17 | 22 | 22 | 26 | 33 | 33 | 0 | 0 | 30 | 0 | 0 | 0 | 0 | 164 | 0 | 0 | 0 |  | 12 | 0 | 0 | 0 | 0 | 0 | 0 | 25 | 0 | 0 | 0 | 300 | 0 | 231 | 0 | 0 | 5 | 0 | 0 | 51 | 0 | 0 | 0 | 21 | 10 | 33 | 17 | 78 | 115 | 0 | 21 | 0 | 0 | 31 | 53 | 49 | 0 | 0 | 52 | 0 | 0 | 203 | 19 | 0 | 10 | 290 | 16 | 3 | 0 | 0 | 0 | 0 | 24 | 0 | 0 | 0 | 25 | 0 | 6 | 0 | 8 | 17 | 17 | 0 | 52 | 0 | 17 | 0 | 0 | 0 | 340 | 0 | 0 | 17 | 27 | 0 | 17 | 0 | 78 | 0 | 300 | 0 | 0 |  | 628 | 0 | 0 | 0 | 0 | 0 | 0 | 0 | 0 | 0 | 0 | 133 | 20 | 0 | 0 | 0 | 0 | 0 | 0 | 0 | 0 | 0 | 0 | 0 | 0 | 22 | 0 | 11 | 0 | 0 | 250 | 0 | 0 | 0 | 0 | 145 | 0 | 0 | 0 | 0 | 0 | 357 | 0 | 0 | 0 | 0 | 0 | 0 | 0 | 0 | 480 | 222 | 0 | 0 | 0 | 0 | 0 | 0 | 0 | 540 | 0 | 153 | 0 | 0 |  | 4040 | 2961 | 7001 | 2798 | 628 | 1576 | 0 | 468 | 1423 | 30 | 0 | 0 | 78 | 0 | 0 | 85.61
3:00 | 0 | 0 | 0 | 0 | 200 | 73 | 0 | 292 | 250 |  | 0 | 0 | 155 | 9 | 48 | 30 | 0 | 0 | 0 | 8 | 8 | 0 | 0 | 0 | 0 | 0 | 0 | 17 | 17 | 22 | 22 | 26 | 33 | 33 | 0 | 0 | 30 | 0 | 0 | 0 | 0 | 164 | 0 | 0 | 0 |  | 0 | 0 | 0 | 0 | 0 | 0 | 0 | 30 | 0 | 0 | 0 | 300 | 0 | 230 | 0 | 0 | 5 | 0 | 0 | 15 | 0 | 0 | 0 | 21 | 10 | 33 | 15 | 78 | 114 | 0 | 21 | 0 | 0 | 31 | 11 | 10 | 0 | 0 | 40 | 0 | 0 | 203 | 19 | 0 | 10 | 265 | 16 | 3 | 0 | 0 | 0 | 0 | 8 | 0 | 0 | 0 | 0 | 0 | 6 | 0 | 8 | 17 | 17 | 0 | 52 | 0 | 17 | 0 | 0 | 0 | 340 | 0 | 0 | 17 | 17 | 0 | 17 | 0 | 17 | 0 | 302 | 0 | 0 |  | 628 | 0 | 0 | 0 | 0 | 0 | 0 | 0 | 0 | 0 | 0 | 132 | 19 | 0 | 0 | 0 | 0 | 0 | 0 | 0 | 0 | 0 | 0 | 0 | 0 | 22 | 0 | 11 | 0 | 0 | 250 | 0 | 0 | 0 | 0 | 158 | 0 | 0 | 0 | 0 | 0 | 312 | 0 | 0 | 0 | 0 | 0 | 0 | 0 | 0 | 480 | 175 | 0 | 0 | 0 | 0 | 0 | 0 | 0 | 543 | 0 | 153 | 0 | 0 |  | 3752 | 2883 | 6635 | 2796 | 628 | 1347 | 0 | 330 | 1426 | 30 | 0 | 0 | 78 | 0 | 0 | 85.6
4:00 | 0 | 0 | 0 | 0 | 200 | 32 | 0 | 292 | 254 |  | 0 | 0 | 158 | 8 | 48 | 30 | 0 | 0 | 0 | 8 | 8 | 0 | 0 | 0 | 0 | 0 | 0 | 17 | 17 | 22 | 22 | 26 | 33 | 33 | 0 | 0 | 30 | 0 | 0 | 0 | 0 | 166 | 0 | 0 | 0 |  | 0 | 0 | 0 | 0 | 0 | 0 | 0 | 30 | 0 | 0 | 0 | 298 | 0 | 231 | 0 | 0 | 5 | 0 | 0 | 15 | 0 | 0 | 0 | 21 | 10 | 33 | 15 | 80 | 114 | 0 | 21 | 0 | 0 | 31 | 11 | 10 | 0 | 0 | 40 | 0 | 0 | 203 | 20 | 0 | 10 | 260 | 16 | 3 | 0 | 0 | 0 | 0 | 8 | 0 | 0 | 0 | 0 | 0 | 6 | 0 | 8 | 17 | 17 | 0 | 52 | 0 | 17 | 0 | 0 | 0 | 340 | 0 | 0 | 17 | 17 | 0 | 17 | 0 | 17 | 0 | 302 | 0 | 0 |  | 628 | 0 | 0 | 0 | 0 | 0 | 0 | 0 | 0 | 0 | 0 | 134 | 18 | 0 | 0 | 0 | 0 | 0 | 0 | 0 | 0 | 0 | 0 | 0 | 0 | 22 | 0 | 11 | 0 | 0 | 250 | 0 | 0 | 0 | 0 | 168 | 0 | 0 | 0 | 0 | 0 | 256 | 0 | 0 | 0 | 0 | 0 | 0 | 0 | 0 | 480 | 162 | 0 | 0 | 0 | 0 | 0 | 0 | 0 | 540 | 0 | 152 | 0 | 0 |  | 3716 | 2821 | 6537 | 2810 | 628 | 1238 | 0 | 329 | 1422 | 30 | 0 | 0 | 80 | 0 | 0 | 85.6
5:00 | 0 | 0 | 0 | 0 | 200 | 32 | 0 | 292 | 255 |  | 0 | 0 | 157 | 9 | 48 | 30 | 0 | 0 | 0 | 8 | 8 | 0 | 0 | 0 | 0 | 0 | 0 | 17 | 17 | 22 | 22 | 26 | 33 | 33 | 0 | 0 | 30 | 0 | 0 | 0 | 0 | 164 | 0 | 0 | 0 |  | 0 | 0 | 0 | 0 | 0 | 0 | 0 | 41 | 0 | 0 | 0 | 298 | 0 | 183 | 0 | 0 | 5 | 0 | 0 | 15 | 0 | 0 | 0 | 21 | 10 | 33 | 15 | 74 | 114 | 0 | 21 | 0 | 0 | 31 | 11 | 10 | 0 | 0 | 40 | 0 | 0 | 203 | 20 | 0 | 10 | 260 | 16 | 3 | 0 | 0 | 0 | 0 | 8 | 0 | 0 | 0 | 0 | 0 | 6 | 0 | 8 | 17 | 17 | 0 | 51 | 0 | 17 | 0 | 0 | 0 | 340 | 0 | 0 | 17 | 17 | 0 | 17 | 0 | 17 | 0 | 302 | 0 | 0 |  | 628 | 0 | 0 | 0 | 0 | 0 | 0 | 0 | 0 | 0 | 0 | 134 | 18 | 0 | 0 | 0 | 0 | 0 | 0 | 0 | 0 | 0 | 0 | 0 | 0 | 22 | 0 | 11 | 0 | 0 | 250 | 0 | 0 | 0 | 0 | 150 | 0 | 0 | 0 | 0 | 0 | 255 | 0 | 0 | 0 | 0 | 0 | 0 | 0 | 0 | 480 | 165 | 0 | 0 | 0 | 0 | 0 | 0 | 0 | 553 | 0 | 152 | 0 | 0 |  | 3671 | 2818 | 6489 | 2742 | 628 | 1251 | 0 | 329 | 1435 | 30 | 0 | 0 | 74 | 0 | 0 | 85.6
6:00 | 0 | 0 | 0 | 0 | 200 | 32 | 0 | 297 | 260 |  | 0 | 0 | 158 | 9 | 48 | 30 | 0 | 0 | 0 | 8 | 8 | 0 | 0 | 0 | 0 | 0 | 0 | 17 | 17 | 22 | 22 | 26 | 33 | 33 | 20 | 0 | 30 | 0 | 0 | 0 | 0 | 164 | 0 | 0 | 0 |  | 4 | 0 | 0 | 22 | 0 | 4 | 0 | 40 | 0 | 0 | 0 | 300 | 0 | 183 | 0 | 0 | 5 | 4 | 0 | 27 | 0 | 0 | 0 | 21 | 10 | 33 | 15 | 80 | 116 | 0 | 21 | 0 | 0 | 31 | 11 | 25 | 0 | 0 | 40 | 20 | 0 | 203 | 20 | 0 | 10 | 270 | 16 | 3 | 0 | 7 | 0 | 0 | 8 | 0 | 8 | 0 | 10 | 0 | 6 | 0 | 8 | 52 | 17 | 0 | 51 | 0 | 17 | 0 | 0 | 13 | 340 | 3 | 0 | 17 | 17 | 0 | 17 | 0 | 17 | 9 | 308 | 0 | 0 |  | 628 | 0 | 0 | 0 | 0 | 0 | 0 | 0 | 0 | 0 | 0 | 135 | 19 | 0 | 0 | 0 | 0 | 0 | 0 | 0 | 0 | 0 | 0 | 8 | 0 | 22 | 0 | 11 | 0 | 0 | 250 | 0 | 0 | 0 | 0 | 150 | 0 | 0 | 0 | 0 | 0 | 301 | 1 | 0 | 0 | 0 | 0 | 0 | 0 | 0 | 480 | 166 | 0 | 0 | 0 | 0 | 20 | 0 | 0 | 545 | 0 | 152 | 0 | 0 |  | 3893 | 2888 | 6781 | 2758 | 628 | 1365 | 0 | 493 | 1427 | 30 | 0 | 0 | 80 | 0 | 0 | 85.6
7:00 | 0 | 0 | 0 | 0 | 200 | 43 | 0 | 307 | 260 |  | 0 | 0 | 158 | 8 | 48 | 30 | 0 | 0 | 0 | 8 | 8 | 16 | 0 | 0 | 0 | 0 | 0 | 17 | 17 | 22 | 22 | 27 | 33 | 33 | 25 | 0 | 30 | 0 | 0 | 0 | 8 | 162 | 0 | 0 | 0 |  | 12 | 0 | 0 | 22 | 0 | 20 | 0 | 37 | 0 | 0 | 0 | 334 | 0 | 202 | 0 | 0 | 5 | 10 | 0 | 40 | 0 | 0 | 0 | 21 | 10 | 31 | 18 | 82 | 115 | 0 | 22 | 0 | 0 | 31 | 26 | 49 | 0 | 0 | 62 | 20 | 0 | 203 | 19 | 0 | 10 | 300 | 16 | 3 | 0 | 32 | 0 | 0 | 47 | 0 | 35 | 1 | 25 | 0 | 6 | 0 | 17 | 60 | 17 | 0 | 51 | 0 | 17 | 0 | 9 | 25 | 400 | 17 | 1 | 17 | 26 | 0 | 17 | 1 | 28 | 17 | 348 | 0 | 0 |  | 628 | 0 | 0 | 0 | 0 | 0 | 0 | 0 | 0 | 0 | 0 | 135 | 20 | 0 | 0 | 0 | 0 | 0 | 0 | 0 | 0 | 25 | 0 | 8 | 0 | 22 | 0 | 11 | 0 | 0 | 250 | 0 | 0 | 0 | 0 | 166 | 0 | 0 | 0 | 0 | 0 | 350 | 15 | 0 | 0 | 0 | 0 | 0 | 0 | 0 | 500 | 220 | 0 | 0 | 0 | 1 | 57 | 0 | 0 | 543 | 0 | 153 | 0 | 2 |  | 4416 | 3106 | 7522 | 2958 | 628 | 1565 | 0 | 791 | 1446 | 30 | 0 | 16 | 82 | 6 | 0 | 85.59
8:00 | 0 | 0 | 0 | 0 | 200 | 73 | 0 | 309 | 260 |  | 0 | 0 | 158 | 9 | 48 | 30 | 0 | 0 | 0 | 8 | 8 | 16 | 0 | 0 | 0 | 0 | 17 | 17 | 17 | 0 | 22 | 27 | 33 | 33 | 40 | 0 | 30 | 0 | 0 | 0 | 25 | 161 | 0 | 0 | 0 |  | 12 | 16 | 0 | 22 | 0 | 20 | 0 | 23 | 0 | 0 | 0 | 300 | 0 | 185 | 0 | 0 | 5 | 20 | 0 | 51 | 0 | 0 | 0 | 21 | 10 | 21 | 18 | 92 | 55 | 0 | 22 | 0 | 0 | 31 | 51 | 49 | 0 | 0 | 62 | 81 | 0 | 203 | 19 | 0 | 7 | 280 | 0 | 3 | 50 | 32 | 14 | 0 | 47 | 0 | 35 | 6 | 25 | 0 | 8 | 0 | 28 | 88 | 17 | 1 | 51 | 0 | 17 | 0 | 9 | 25 | 400 | 0 | 9 | 17 | 34 | 0 | 17 | 6 | 35 | 17 | 348 | 0 | 0 |  | 876 | 0 | 0 | 0 | 0 | 0 | 0 | 0 | 0 | 0 | 0 | 135 | 18 | 0 | 0 | 0 | 0 | 0 | 0 | 0 | 0 | 34 | 0 | 8 | 0 | 22 | 0 | 8 | 0 | 0 | 250 | 0 | 0 | 0 | 0 | 203 | 0 | 0 | 0 | 0 | 0 | 417 | 17 | 0 | 0 | 0 | 0 | 0 | 0 | 0 | 540 | 215 | 0 | 0 | 0 | 15 | 94 | 0 | 0 | 549 | 1 | 153 | 0 | 10 |  | 4556 | 3565 | 8121 | 2834 | 876 | 1725 | 64 | 928 | 1492 | 30 | 0 | 32 | 92 | 48 | 149.2952 | 85.59
9:00 | 0 | 0 | 0 | 0 | 200 | 74 | 0 | 314 | 271 |  | 0 | 0 | 158 | 8 | 36 | 30 | 0 | 0 | 0 | 8 | 8 | 16 | 0 | 0 | 0 | 0 | 17 | 17 | 17 | 0 | 22 | 27 | 33 | 33 | 51 | 0 | 30 | 0 | 0 | 0 | 25 | 161 | 0 | 0 | 0 |  | 12 | 16 | 0 | 22 | 0 | 20 | 0 | 6 | 0 | 0 | 0 | 295 | 0 | 183 | 0 | 0 | 5 | 0 | 0 | 51 | 0 | 14 | 0 | 21 | 10 | 19 | 18 | 94 | 54 | 0 | 22 | 1 | 0 | 31 | 51 | 49 | 0 | 0 | 62 | 78 | 0 | 199 | 19 | 0 | 9 | 300 | 0 | 3 | 70 | 32 | 0 | 0 | 47 | 0 | 35 | 11 | 25 | 0 | 6 | 0 | 28 | 88 | 17 | 2 | 51 | 0 | 17 | 0 | 9 | 25 | 385 | 0 | 22 | 17 | 34 | 0 | 17 | 14 | 35 | 17 | 348 | 0 | 0 |  | 910 | 0 | 0 | 0 | 0 | 0 | 0 | 0 | 0 | 0 | 0 | 118 | 18 | 0 | 0 | 0 | 0 | 0 | 0 | 0 | 0 | 34 | 0 | 8 | 0 | 18 | 0 | 8 | 0 | 0 | 250 | 0 | 0 | 0 | 0 | 200 | 0 | 0 | 20 | 0 | 0 | 415 | 17 | 0 | 0 | 0 | 29 | 0 | 0 | 0 | 550 | 215 | 0 | 0 | 2 | 37 | 94 | 0 | 0 | 547 | 3 | 153 | 0 | 21 |  | 4572 | 3667 | 8239 | 2790 | 910 | 1713 | 90 | 953 | 1500 | 30 | 0 | 46 | 94 | 113 | 615.6121 | 85.59
10:00 | 0 | 0 | 0 | 0 | 200 | 70 | 0 | 325 | 264 |  | 0 | 0 | 157 | 9 | 34 | 30 | 0 | 0 | 0 | 10 | 8 | 16 | 0 | 0 | 0 | 0 | 17 | 17 | 17 | 0 | 22 | 26 | 33 | 33 | 51 | 0 | 30 | 0 | 0 | 0 | 25 | 158 | 0 | 0 | 0 |  | 12 | 16 | 0 | 22 | 0 | 20 | 0 | 2 | 0 | 0 | 0 | 290 | 0 | 186 | 0 | 0 | 5 | 0 | 0 | 51 | 0 | 24 | 0 | 21 | 10 | 19 | 18 | 96 | 53 | 0 | 22 | 2 | 0 | 31 | 50 | 50 | 0 | 0 | 61 | 78 | 0 | 202 | 19 | 0 | 10 | 265 | 16 | 3 | 0 | 32 | 0 | 0 | 46 | 0 | 35 | 17 | 25 | 0 | 6 | 0 | 28 | 88 | 17 | 3 | 51 | 0 | 17 | 0 | 9 | 25 | 400 | 0 | 33 | 17 | 34 | 0 | 17 | 22 | 35 | 17 | 349 | 0 | 0 |  | 911 | 0 | 0 | 0 | 0 | 0 | 0 | 0 | 0 | 0 | 0 | 135 | 16 | 0 | 0 | 0 | 0 | 0 | 0 | 0 | 0 | 16 | 0 | 8 | 0 | 18 | 0 | 8 | 0 | 0 | 250 | 0 | 0 | 0 | 0 | 163 | 0 | 0 | 0 | 0 | 0 | 342 | 0 | 0 | 0 | 0 | 33 | 0 | 1 | 0 | 460 | 220 | 0 | 0 | 3 | 56 | 94 | 0 | 0 | 543 | 6 | 151 | 0 | 35 |  | 4529 | 3469 | 7998 | 2808 | 911 | 1593 | 0 | 922 | 1404 | 30 | 0 | 56 | 96 | 178 | 467.2385 | 85.58
11:00 | 0 | 0 | 0 | 0 | 200 | 70 | 0 | 318 | 264 |  | 0 | 0 | 155 | 14 | 34 | 30 | 0 | 0 | 0 | 15 | 8 | 16 | 0 | 0 | 0 | 0 | 17 | 17 | 17 | 19 | 22 | 24 | 33 | 33 | 51 | 0 | 30 | 0 | 0 | 0 | 17 | 157 | 0 | 0 | 0 |  | 12 | 16 | 0 | 22 | 0 | 20 | 0 | 2 | 0 | 0 | 0 | 290 | 0 | 183 | 0 | 0 | 5 | 0 | 0 | 51 | 0 | 28 | 0 | 21 | 10 | 17 | 18 | 100 | 52 | 0 | 19 | 2 | 0 | 31 | 53 | 50 | 0 | 0 | 62 | 81 | 0 | 202 | 18 | 0 | 10 | 290 | 12 | 3 | 0 | 32 | 0 | 0 | 46 | 0 | 35 | 20 | 25 | 0 | 3 | 0 | 28 | 88 | 17 | 4 | 52 | 12 | 17 | 0 | 9 | 25 | 400 | 0 | 39 | 17 | 34 | 0 | 17 | 27 | 35 | 17 | 317 | 0 | 0 |  | 912 | 0 | 0 | 0 | 5 | 0 | 0 | 0 | 0 | 0 | 0 | 133 | 17 | 0 | 0 | 0 | 0 | 0 | 0 | 0 | 0 | 16 | 0 | 8 | 0 | 21 | 0 | 0 | 0 | 0 | 250 | 0 | 0 | 0 | 0 | 146 | 0 | 0 | 0 | 0 | 0 | 415 | 0 | 0 | 0 | 0 | 34 | 0 | 3 | 35 | 480 | 220 | 0 | 0 | 4 | 68 | 94 | 0 | 0 | 541 | 9 | 151 | 0 | 58 |  | 4557 | 3620 | 8177 | 2745 | 912 | 1699 | 0 | 975 | 1422 | 30 | 0 | 60 | 100 | 234 | 541.8861 | 85.58
12:00 | 0 | 0 | 0 | 0 | 200 | 70 | 0 | 307 | 259 |  | 0 | 0 | 157 | 9 | 34 | 30 | 0 | 0 | 0 | 16 | 8 | 16 | 0 | 0 | 0 | 0 | 17 | 17 | 17 | 19 | 22 | 26 | 33 | 33 | 51 | 0 | 30 | 0 | 0 | 0 | 17 | 155 | 0 | 0 | 0 |  | 12 | 16 | 0 | 22 | 0 | 20 | 0 | 2 | 0 | 0 | 0 | 290 | 0 | 185 | 0 | 0 | 0 | 0 | 0 | 51 | 0 | 27 | 0 | 21 | 10 | 14 | 12 | 98 | 51 | 0 | 19 | 2 | 0 | 20 | 51 | 48 | 0 | 0 | 60 | 78 | 0 | 202 | 18 | 0 | 10 | 280 | 12 | 3 | 130 | 32 | 14 | 0 | 48 | 0 | 35 | 20 | 25 | 0 | 6 | 0 | 28 | 88 | 17 | 4 | 52 | 17 | 17 | 0 | 9 | 25 | 400 | 0 | 44 | 17 | 34 | 0 | 17 | 30 | 35 | 17 | 338 | 0 | 0 |  | 911 | 0 | 0 | 0 | 16 | 0 | 0 | 0 | 0 | 0 | 0 | 135 | 19 | 0 | 0 | 0 | 0 | 0 | 0 | 0 | 0 | 16 | 8 | 8 | 0 | 18 | 0 | 0 | 0 | 0 | 250 | 0 | 0 | 0 | 0 | 190 | 0 | 0 | 10 | 0 | 0 | 417 | 0 | 0 | 1 | 0 | 34 | 0 | 4 | 35 | 480 | 221 | 0 | 0 | 4 | 73 | 110 | 0 | 0 | 556 | 22 | 150 | 0 | 139 |  | 4676 | 3827 | 8503 | 2775 | 911 | 1681 | 154 | 1009 | 1436 | 30 | 0 | 67 | 98 | 342 | 517.9252 | 85.58
13:00 | 0 | 0 | 0 | 0 | 200 | 70 | 0 | 303 | 251 |  | 0 | 0 | 158 | 8 | 34 | 30 | 0 | 0 | 0 | 16 | 8 | 16 | 0 | 0 | 0 | 0 | 17 | 17 | 17 | 22 | 22 | 21 | 33 | 33 | 51 | 0 | 30 | 0 | 0 | 0 | 17 | 147 | 0 | 0 | 0 |  | 12 | 16 | 0 | 22 | 0 | 20 | 0 | 2 | 0 | 0 | 0 | 295 | 0 | 184 | 0 | 0 | 0 | 0 | 0 | 51 | 0 | 30 | 0 | 21 | 10 | 14 | 15 | 104 | 44 | 0 | 19 | 2 | 0 | 20 | 53 | 48 | 0 | 0 | 60 | 81 | 0 | 201 | 18 | 0 | 10 | 300 | 12 | 3 | 176 | 32 | 10 | 0 | 48 | 0 | 35 | 19 | 25 | 0 | 6 | 0 | 28 | 88 | 17 | 4 | 52 | 17 | 17 | 0 | 9 | 25 | 400 | 0 | 39 | 17 | 34 | 0 | 16 | 28 | 27 | 17 | 338 | 0 | 0 |  | 911 | 0 | 0 | 0 | 16 | 0 | 0 | 0 | 0 | 0 | 0 | 130 | 20 | 0 | 0 | 0 | 0 | 0 | 0 | 0 | 0 | 16 | 16 | 8 | 0 | 20 | 0 | 0 | 0 | 0 | 250 | 0 | 0 | 0 | 0 | 183 | 0 | 0 | 92 | 0 | 0 | 418 | 0 | 0 | 30 | 0 | 34 | 0 | 5 | 35 | 520 | 220 | 0 | 0 | 3 | 73 | 106 | 0 | 0 | 500 | 26 | 150 | 0 | 149 |  | 4712 | 3931 | 8643 | 2748 | 911 | 1702 | 278 | 1024 | 1420 | 30 | 0 | 78 | 104 | 348 | 0 | 85.57
14:00 | 0 | 0 | 0 | 0 | 200 | 73 | 0 | 301 | 254 |  | 0 | 0 | 156 | 9 | 34 | 30 | 0 | 0 | 0 | 17 | 8 | 16 | 0 | 0 | 0 | 0 | 17 | 17 | 17 | 22 | 22 | 21 | 33 | 33 | 49 | 0 | 30 | 0 | 0 | 0 | 17 | 120 | 0 | 0 | 0 |  | 12 | 16 | 0 | 22 | 0 | 20 | 0 | 2 | 0 | 0 | 0 | 295 | 0 | 184 | 0 | 0 | 0 | 0 | 0 | 51 | 0 | 35 | 0 | 21 | 10 | 14 | 18 | 104 | 45 | 0 | 19 | 2 | 0 | 21 | 53 | 48 | 0 | 0 | 60 | 84 | 0 | 198 | 18 | 0 | 10 | 260 | 12 | 3 | 0 | 32 | 0 | 0 | 58 | 0 | 35 | 16 | 25 | 0 | 6 | 160 | 28 | 88 | 17 | 3 | 52 | 17 | 25 | 0 | 9 | 25 | 400 | 0 | 35 | 17 | 34 | 0 | 17 | 24 | 15 | 17 | 338 | 0 | 0 |  | 910 | 0 | 0 | 0 | 32 | 0 | 0 | 0 | 0 | 0 | 0 | 132 | 20 | 0 | 0 | 0 | 0 | 0 | 0 | 0 | 0 | 16 | 16 | 8 | 0 | 20 | 0 | 8 | 0 | 0 | 250 | 0 | 0 | 0 | 0 | 171 | 0 | 0 | 0 | 0 | 0 | 384 | 0 | 0 | 35 | 0 | 34 | 0 | 5 | 35 | 530 | 220 | 0 | 0 | 4 | 64 | 115 | 0 | 0 | 348 | 22 | 151 | 0 | 121 |  | 4626 | 3651 | 8277 | 2879 | 910 | 1635 | 0 | 1061 | 1279 | 30 | 0 | 83 | 104 | 296 | 0 | 85.58
15:00 | 0 | 0 | 0 | 0 | 200 | 70 | 0 | 299 | 252 |  | 0 | 0 | 155 | 8 | 34 | 30 | 0 | 0 | 0 | 16 | 8 | 16 | 0 | 0 | 0 | 0 | 17 | 17 | 17 | 22 | 22 | 26 | 33 | 33 | 49 | 0 | 30 | 0 | 0 | 0 | 17 | 151 | 0 | 0 | 0 |  | 12 | 32 | 0 | 22 | 0 | 20 | 0 | 2 | 0 | 0 | 0 | 295 | 0 | 185 | 0 | 0 | 0 | 0 | 0 | 51 | 0 | 35 | 0 | 21 | 10 | 15 | 18 | 96 | 44 | 0 | 19 | 1 | 0 | 28 | 50 | 48 | 0 | 0 | 60 | 84 | 0 | 193 | 18 | 0 | 10 | 285 | 12 | 3 | 0 | 32 | 0 | 0 | 58 | 0 | 35 | 12 | 25 | 0 | 6 | 220 | 28 | 70 | 17 | 2 | 52 | 17 | 34 | 0 | 10 | 25 | 390 | 0 | 24 | 17 | 34 | 0 | 17 | 18 | 36 | 17 | 338 | 7 | 0 |  | 910 | 0 | 0 | 0 | 16 | 0 | 0 | 0 | 0 | 0 | 0 | 132 | 16 | 0 | 0 | 0 | 0 | 0 | 0 | 0 | 0 | 8 | 16 | 8 | 0 | 18 | 0 | 8 | 0 | 0 | 250 | 0 | 0 | 0 | 0 | 163 | 0 | 0 | 0 | 24 | 0 | 354 | 0 | 0 | 35 | 0 | 35 | 0 | 3 | 35 | 560 | 220 | 0 | 0 | 3 | 45 | 115 | 0 | 0 | 364 | 16 | 152 | 0 | 76 |  | 4732 | 3582 | 8314 | 2982 | 910 | 1615 | 0 | 1049 | 1326 | 30 | 7 | 99 | 96 | 200 | 0 | 85.57
16:00 | 0 | 0 | 0 | 0 | 200 | 70 | 0 | 293 | 246 |  | 0 | 0 | 158 | 8 | 20 | 30 | 0 | 0 | 0 | 16 | 8 | 16 | 0 | 0 | 0 | 0 | 17 | 35 | 17 | 22 | 22 | 26 | 33 | 25 | 24 | 0 | 30 | 0 | 0 | 0 | 18 | 154 | 0 | 0 | 0 |  | 12 | 32 | 0 | 22 | 0 | 21 | 0 | 2 | 0 | 0 | 0 | 295 | 0 | 189 | 0 | 0 | 0 | 0 | 0 | 51 | 0 | 21 | 0 | 21 | 10 | 16 | 18 | 96 | 50 | 0 | 19 | 0 | 0 | 43 | 8 | 5 | 0 | 0 | 60 | 86 | 0 | 193 | 18 | 0 | 10 | 290 | 8 | 3 | 0 | 48 | 0 | 0 | 48 | 0 | 35 | 6 | 25 | 0 | 6 | 274 | 28 | 70 | 28 | 1 | 52 | 17 | 39 | 0 | 15 | 25 | 400 | 0 | 11 | 17 | 34 | 0 | 17 | 10 | 34 | 17 | 338 | 18 | 0 |  | 911 | 0 | 0 | 0 | 16 | 0 | 0 | 0 | 13 | 0 | 0 | 132 | 16 | 0 | 0 | 0 | 0 | 0 | 0 | 0 | 0 | 16 | 16 | 8 | 0 | 18 | 0 | 8 | 0 | 0 | 250 | 0 | 0 | 0 | 0 | 150 | 0 | 0 | 0 | 0 | 46 | 391 | 0 | 0 | 35 | 0 | 35 | 0 | 2 | 35 | 500 | 220 | 0 | 0 | 1 | 22 | 74 | 0 | 0 | 371 | 8 | 153 | 0 | 40 |  | 4700 | 3487 | 8187 | 3020 | 911 | 1571 | 0 | 1022 | 1274 | 30 | 64 | 98 | 96 | 101 | 0 | 85.56
17:00 | 0 | 0 | 0 | 0 | 200 | 74 | 0 | 293 | 249 |  | 0 | 0 | 155 | 9 | 17 | 25 | 0 | 0 | 0 | 12 | 8 | 16 | 0 | 0 | 0 | 0 | 17 | 35 | 17 | 22 | 22 | 26 | 33 | 25 | 24 | 0 | 30 | 0 | 0 | 0 | 25 | 158 | 0 | 0 | 0 |  | 12 | 32 | 1 | 22 | 7 | 20 | 0 | 6 | 0 | 0 | 0 | 284 | 0 | 193 | 0 | 0 | 0 | 0 | 0 | 51 | 0 | 28 | 0 | 21 | 10 | 16 | 18 | 92 | 50 | 0 | 19 | 0 | 0 | 43 | 8 | 5 | 0 | 0 | 61 | 86 | 0 | 192 | 18 | 0 | 10 | 290 | 8 | 3 | 0 | 97 | 0 | 0 | 58 | 0 | 35 | 1 | 25 | 0 | 6 | 280 | 28 | 105 | 51 | 0 | 120 | 17 | 51 | 0 | 8 | 25 | 400 | 2 | 2 | 18 | 36 | 0 | 17 | 2 | 76 | 17 | 338 | 0 | 0 |  | 910 | 0 | 0 | 0 | 16 | 0 | 0 | 0 | 33 | 5 | 0 | 132 | 17 | 0 | 0 | 0 | 0 | 0 | 0 | 0 | 0 | 34 | 16 | 8 | 0 | 18 | 0 | 8 | 0 | 0 | 250 | 0 | 0 | 0 | 0 | 143 | 0 | 0 | 0 | 0 | 135 | 371 | 0 | 0 | 35 | 0 | 35 | 0 | 1 | 35 | 470 | 220 | 0 | 0 | 0 | 4 | 74 | 0 | 0 | 371 | 1 | 152 | 0 | 6 |  | 4913 | 3500 | 8413 | 3016 | 910 | 1560 | 0 | 1279 | 1243 | 30 | 135 | 131 | 92 | 17 | 0 | 85.56
18:00 | 0 | 0 | 0 | 0 | 200 | 74 | 0 | 296 | 248 |  | 0 | 0 | 156 | 17 | 17 | 25 | 0 | 0 | 0 | 8 | 8 | 16 | 0 | 0 | 0 | 0 | 35 | 35 | 35 | 22 | 22 | 22 | 33 | 33 | 49 | 0 | 30 | 0 | 0 | 0 | 25 | 158 | 0 | 0 | 0 |  | 12 | 32 | 51 | 22 | 9 | 20 | 0 | 6 | 0 | 0 | 0 | 290 | 0 | 184 | 0 | 0 | 0 | 0 | 0 | 51 | 0 | 28 | 0 | 21 | 10 | 16 | 21 | 110 | 51 | 0 | 19 | 0 | 0 | 43 | 8 | 5 | 0 | 0 | 62 | 86 | 0 | 192 | 18 | 0 | 10 | 260 | 8 | 5 | 20 | 98 | 0 | 0 | 58 | 0 | 35 | 0 | 25 | 0 | 6 | 251 | 47 | 105 | 51 | 0 | 274 | 17 | 51 | 0 | 9 | 25 | 395 | 17 | 0 | 136 | 51 | 0 | 17 | 0 | 96 | 17 | 338 | 0 | 0 |  | 911 | 0 | 0 | 0 | 60 | 0 | 0 | 0 | 38 | 60 | 8 | 133 | 22 | 16 | 0 | 0 | 0 | 25 | 4 | 76 | 0 | 34 | 16 | 8 | 20 | 18 | 0 | 8 | 0 | 0 | 250 | 0 | 0 | 0 | 0 | 143 | 0 | 0 | 10 | 0 | 151 | 309 | 0 | 0 | 35 | 0 | 35 | 0 | 0 | 35 | 490 | 220 | 0 | 0 | 0 | 0 | 115 | 0 | 0 | 498 | 0 | 150 | 0 | 0 |  | 5353 | 3898 | 9251 | 2994 | 911 | 1473 | 30 | 1798 | 1388 | 30 | 151 | 366 | 110 | 0 | 506 | 85.56
18:30 | 0 | 0 | 0 | 0 | 0 | 0 | 0 | 0 | 0 |  | 0 | 0 | 0 | 0 | 0 | 0 | 0 | 0 | 0 | 0 | 0 | 0 | 0 | 0 | 0 | 0 | 0 | 0 | 0 | 0 | 0 | 0 | 0 | 0 | 0 | 0 | 0 | 0 | 0 | 0 | 0 | 0 | 0 | 0 | 0 |  | 0 | 0 | 0 | 0 | 0 | 0 | 0 | 0 | 0 | 0 | 0 | 0 | 0 | 0 | 0 | 0 | 0 | 0 | 0 | 0 | 0 | 0 | 0 | 0 | 0 | 0 | 0 | 0 | 0 | 0 | 0 | 0 | 0 | 0 | 0 | 0 | 0 | 0 | 0 | 0 | 0 | 0 | 0 | 0 | 0 | 0 | 0 | 0 | 0 | 0 | 0 | 0 | 0 | 0 | 0 | 0 | 0 | 0 | 0 | 0 | 0 | 0 | 0 | 0 | 0 | 0 | 0 | 0 | 0 | 0 | 0 | 0 | 0 | 0 | 0 | 0 | 0 | 0 | 0 | 0 | 0 | 0 | 0 |  | 0 | 0 | 0 | 0 | 0 | 0 | 0 | 0 | 0 | 0 | 0 | 0 | 0 | 0 | 0 | 0 | 0 | 0 | 0 | 0 | 0 | 0 | 0 | 0 | 0 | 0 | 0 | 0 | 0 | 0 | 0 | 0 | 0 | 0 | 0 | 0 | 0 | 0 | 0 | 0 | 0 | 0 | 0 | 0 | 0 | 0 | 0 | 0 | 0 | 0 | 0 | 0 | 0 | 0 | 0 | 0 | 0 | 0 | 0 | 0 | 0 | 0 | 0 | 0 |  | 0 | 0 | 0 | 0 | 0 | 0 | 0 | 0 | 0 | 0 | 0 | 0 | 0 | 0 | 0 | 0
19:00 | 0 | 0 | 0 | 0 | 200 | 74 | 0 | 295 | 249 |  | 0 | 0 | 155 | 14 | 17 | 25 | 0 | 0 | 0 | 8 | 8 | 16 | 0 | 0 | 0 | 0 | 54 | 55 | 45 | 22 | 22 | 26 | 33 | 33 | 49 | 0 | 30 | 0 | 0 | 0 | 25 | 160 | 0 | 0 | 0 |  | 12 | 32 | 51 | 22 | 0 | 20 | 0 | 7 | 0 | 0 | 0 | 291 | 0 | 189 | 0 | 0 | 0 | 0 | 0 | 51 | 0 | 36 | 7 | 21 | 10 | 20 | 21 | 112 | 61 | 0 | 19 | 0 | 0 | 43 | 8 | 5 | 0 | 0 | 61 | 86 | 0 | 197 | 19 | 0 | 10 | 285 | 8 | 5 | 110 | 64 | 0 | 0 | 48 | 0 | 35 | 0 | 25 | 0 | 5 | 260 | 47 | 105 | 51 | 0 | 282 | 17 | 51 | 0 | 9 | 25 | 400 | 0 | 0 | 162 | 51 | 0 | 17 | 0 | 93 | 17 | 338 | 0 | 0 |  | 910 | 0 | 0 | 0 | 81 | 0 | 0 | 0 | 27 | 87 | 40 | 133 | 24 | 16 | 0 | 0 | 0 | 34 | 4 | 92 | 0 | 42 | 40 | 8 | 28 | 21 | 0 | 8 | 0 | 0 | 250 | 0 | 0 | 0 | 0 | 136 | 0 | 0 | 50 | 0 | 0 | 358 | 4 | 0 | 35 | 0 | 35 | 0 | 0 | 35 | 600 | 220 | 0 | 0 | 0 | 0 | 115 | 0 | 0 | 539 | 0 | 152 | 0 | 0 |  | 5536 | 4124 | 9660 | 3031 | 910 | 1553 | 160 | 1876 | 1541 | 30 | 0 | 447 | 112 | 0 | 249 | 85.55
19:30 | 0 | 0 | 0 | 0 | 200 | 74 | 0 | 305 | 244 |  | 0 | 0 | 155 | 17 | 17 | 25 | 0 | 0 | 0 | 8 | 8 | 16 | 0 | 0 | 0 | 0 | 54 | 55 | 35 | 22 | 22 | 26 | 33 | 33 | 49 | 0 | 30 | 0 | 0 | 0 | 25 | 160 | 0 | 0 | 0 |  | 12 | 32 | 51 | 22 | 0 | 20 | 0 | 8 | 0 | 0 | 0 | 290 | 0 | 191 | 0 | 0 | 0 | 0 | 0 | 51 | 0 | 37 | 8 | 21 | 10 | 21 | 21 | 114 | 82 | 0 | 19 | 0 | 0 | 43 | 8 | 5 | 0 | 0 | 61 | 86 | 0 | 197 | 19 | 0 | 10 | 310 | 8 | 5 | 110 | 65 | 0 | 0 | 48 | 0 | 35 | 0 | 25 | 0 | 6 | 258 | 47 | 105 | 51 | 0 | 282 | 17 | 51 | 0 | 9 | 25 | 400 | 0 | 0 | 162 | 51 | 0 | 17 | 0 | 94 | 17 | 338 | 0 | 0 |  | 910 | 0 | 0 | 0 | 81 | 0 | 0 | 0 | 27 | 78 | 40 | 133 | 24 | 16 | 0 | 0 | 0 | 34 | 5 | 92 | 0 | 42 | 40 | 8 | 28 | 22 | 0 | 8 | 0 | 0 | 250 | 0 | 0 | 0 | 0 | 133 | 0 | 0 | 50 | 0 | 0 | 359 | 17 | 0 | 35 | 0 | 35 | 0 | 0 | 35 | 622 | 220 | 0 | 0 | 0 | 0 | 115 | 0 | 0 | 554 | 0 | 153 | 0 | 0 |  | 5588 | 4166 | 9754 | 3059 | 910 | 1576 | 160 | 1886 | 1579 | 30 | 0 | 440 | 114 | 0 | 42 | 0
20:00 | 0 | 0 | 0 | 0 | 200 | 74 | 0 | 304 | 250 |  | 0 | 0 | 158 | 14 | 17 | 25 | 0 | 0 | 0 | 8 | 8 | 16 | 0 | 0 | 0 | 0 | 54 | 55 | 35 | 22 | 22 | 26 | 33 | 33 | 49 | 0 | 30 | 0 | 0 | 0 | 25 | 160 | 0 | 0 | 0 |  | 12 | 32 | 51 | 22 | 0 | 20 | 0 | 8 | 0 | 0 | 0 | 300 | 0 | 192 | 0 | 0 | 0 | 0 | 0 | 51 | 0 | 37 | 8 | 21 | 10 | 21 | 21 | 108 | 102 | 0 | 19 | 0 | 0 | 43 | 8 | 5 | 0 | 0 | 61 | 86 | 0 | 200 | 19 | 0 | 10 | 295 | 8 | 5 | 110 | 65 | 0 | 0 | 48 | 0 | 35 | 0 | 25 | 0 | 6 | 266 | 47 | 105 | 51 | 0 | 284 | 17 | 51 | 0 | 9 | 25 | 400 | 0 | 0 | 162 | 51 | 0 | 17 | 0 | 96 | 17 | 338 | 0 | 0 |  | 910 | 0 | 0 | 0 | 98 | 0 | 0 | 0 | 27 | 73 | 40 | 133 | 24 | 16 | 0 | 0 | 0 | 34 | 16 | 92 | 0 | 42 | 40 | 8 | 29 | 22 | 0 | 8 | 0 | 0 | 250 | 0 | 0 | 0 | 0 | 132 | 0 | 0 | 26 | 0 | 0 | 359 | 18 | 0 | 35 | 0 | 35 | 0 | 0 | 35 | 622 | 220 | 0 | 0 | 0 | 0 | 115 | 0 | 0 | 539 | 0 | 151 | 0 | 0 |  | 5618 | 4149 | 9767 | 3099 | 910 | 1570 | 136 | 1905 | 1562 | 30 | 0 | 447 | 108 | 0 | 0 | 85.55
21:00 | 0 | 0 | 0 | 0 | 200 | 74 | 0 | 307 | 248 |  | 0 | 0 | 160 | 8 | 17 | 25 | 0 | 0 | 0 | 8 | 8 | 16 | 0 | 0 | 0 | 0 | 17 | 55 | 17 | 22 | 22 | 26 | 33 | 33 | 50 | 0 | 30 | 0 | 0 | 0 | 25 | 160 | 0 | 0 | 0 |  | 12 | 32 | 51 | 22 | 0 | 20 | 0 | 10 | 0 | 0 | 0 | 300 | 0 | 185 | 0 | 0 | 0 | 0 | 0 | 51 | 0 | 37 | 8 | 21 | 10 | 21 | 21 | 110 | 105 | 0 | 16 | 0 | 0 | 43 | 8 | 5 | 0 | 0 | 61 | 86 | 0 | 200 | 19 | 0 | 10 | 310 | 8 | 5 | 177 | 65 | 0 | 0 | 48 | 0 | 35 | 0 | 25 | 0 | 6 | 260 | 47 | 105 | 48 | 0 | 52 | 17 | 34 | 0 | 9 | 25 | 400 | 0 | 0 | 17 | 51 | 0 | 17 | 0 | 94 | 17 | 367 | 0 | 0 |  | 911 | 0 | 0 | 0 | 98 | 0 | 0 | 0 | 27 | 69 | 40 | 133 | 25 | 16 | 0 | 0 | 0 | 34 | 17 | 92 | 0 | 42 | 40 | 8 | 29 | 22 | 0 | 8 | 0 | 0 | 250 | 0 | 0 | 0 | 0 | 133 | 0 | 0 | 70 | 0 | 0 | 363 | 18 | 0 | 35 | 0 | 35 | 0 | 0 | 35 | 622 | 220 | 0 | 0 | 0 | 0 | 115 | 0 | 0 | 559 | 0 | 152 | 0 | 0 |  | 5264 | 4218 | 9482 | 3119 | 911 | 1592 | 247 | 1446 | 1583 | 30 | 0 | 444 | 110 | 0 | 0 | 85.55
22:00 | 0 | 0 | 0 | 0 | 200 | 74 | 0 | 311 | 253 |  | 0 | 0 | 160 | 9 | 17 | 25 | 0 | 0 | 0 | 8 | 8 | 16 | 0 | 0 | 0 | 0 | 17 | 35 | 17 | 22 | 22 | 26 | 33 | 33 | 50 | 0 | 30 | 0 | 0 | 0 | 25 | 157 | 0 | 0 | 0 |  | 12 | 32 | 51 | 22 | 0 | 20 | 0 | 17 | 0 | 0 | 0 | 290 | 0 | 184 | 0 | 0 | 0 | 0 | 0 | 51 | 0 | 36 | 8 | 21 | 10 | 24 | 21 | 106 | 106 | 0 | 20 | 0 | 0 | 43 | 8 | 5 | 0 | 0 | 62 | 86 | 0 | 199 | 19 | 0 | 10 | 290 | 8 | 5 | 0 | 65 | 0 | 0 | 48 | 0 | 35 | 0 | 25 | 0 | 6 | 190 | 47 | 105 | 51 | 0 | 52 | 17 | 34 | 0 | 9 | 25 | 400 | 0 | 0 | 17 | 37 | 0 | 17 | 0 | 95 | 17 | 367 | 0 | 0 |  | 910 | 0 | 0 | 0 | 98 | 0 | 0 | 0 | 27 | 69 | 0 | 133 | 24 | 16 | 0 | 0 | 0 | 34 | 17 | 92 | 0 | 42 | 16 | 8 | 29 | 22 | 0 | 8 | 0 | 0 | 250 | 0 | 0 | 0 | 0 | 132 | 0 | 0 | 0 | 0 | 0 | 376 | 0 | 0 | 35 | 0 | 35 | 0 | 0 | 35 | 622 | 220 | 0 | 0 | 0 | 0 | 115 | 0 | 0 | 552 | 0 | 152 | 0 | 0 |  | 4973 | 4069 | 9042 | 3046 | 910 | 1596 | 0 | 1359 | 1576 | 30 | 0 | 419 | 106 | 0 | 0 | 85.54
23:00 | 0 | 0 | 0 | 0 | 200 | 74 | 0 | 318 | 254 |  | 0 | 0 | 160 | 8 | 17 | 25 | 0 | 0 | 0 | 8 | 8 | 16 | 0 | 0 | 0 | 0 | 17 | 35 | 17 | 22 | 22 | 26 | 33 | 33 | 24 | 0 | 30 | 0 | 0 | 0 | 0 | 160 | 0 | 0 | 0 |  | 12 | 0 | 17 | 22 | 0 | 20 | 0 | 15 | 0 | 0 | 0 | 290 | 0 | 183 | 0 | 0 | 0 | 0 | 0 | 51 | 0 | 0 | 0 | 21 | 10 | 33 | 21 | 102 | 105 | 0 | 20 | 0 | 0 | 43 | 8 | 5 | 0 | 0 | 62 | 86 | 0 | 198 | 19 | 0 | 10 | 280 | 8 | 5 | 0 | 55 | 0 | 0 | 48 | 0 | 34 | 0 | 25 | 0 | 5 | 80 | 47 | 70 | 30 | 0 | 52 | 17 | 17 | 0 | 9 | 25 | 400 | 0 | 0 | 17 | 34 | 0 | 17 | 0 | 78 | 18 | 367 | 0 | 0 |  | 911 | 0 | 0 | 0 | 98 | 0 | 0 | 0 | 0 | 30 | 0 | 134 | 24 | 0 | 0 | 0 | 0 | 0 | 5 | 0 | 0 | 0 | 0 | 8 | 0 | 22 | 0 | 8 | 0 | 0 | 250 | 0 | 0 | 0 | 0 | 132 | 0 | 0 | 0 | 0 | 0 | 374 | 0 | 0 | 35 | 0 | 35 | 0 | 0 | 35 | 622 | 222 | 0 | 0 | 0 | 0 | 113 | 0 | 0 | 559 | 0 | 151 | 0 | 0 |  | 4598 | 3768 | 8366 | 2953 | 911 | 1585 | 0 | 1135 | 1582 | 30 | 0 | 68 | 102 | 0 | 0 | 85.54
24:00 | 0 | 0 | 0 | 0 | 200 | 74 | 0 | 321 | 251 |  | 0 | 0 | 158 | 9 | 17 | 25 | 0 | 0 | 0 | 9 | 8 | 0 | 0 | 0 | 0 | 0 | 0 | 35 | 17 | 22 | 22 | 25 | 33 | 33 | 24 | 0 | 30 | 0 | 0 | 0 | 0 | 160 | 0 | 0 | 0 |  | 12 | 0 | 0 | 22 | 0 | 0 | 0 | 18 | 0 | 0 | 0 | 290 | 0 | 183 | 0 | 0 | 0 | 0 | 0 | 51 | 0 | 0 | 0 | 21 | 10 | 33 | 21 | 90 | 106 | 0 | 20 | 0 | 0 | 43 | 8 | 5 | 0 | 0 | 62 | 86 | 0 | 198 | 19 | 0 | 10 | 285 | 8 | 5 | 0 | 42 | 0 | 0 | 48 | 0 | 0 | 0 | 25 | 0 | 6 | 85 | 8 | 70 | 17 | 0 | 52 | 17 | 17 | 0 | 0 | 0 | 400 | 0 | 0 | 17 | 34 | 0 | 17 | 0 | 72 | 17 | 368 | 0 | 0 |  | 816 | 0 | 0 | 0 | 32 | 0 | 0 | 0 | 0 | 0 | 0 | 135 | 22 | 0 | 0 | 0 | 0 | 0 | 0 | 0 | 0 | 0 | 0 | 0 | 0 | 22 | 0 | 8 | 0 | 0 | 250 | 0 | 0 | 0 | 0 | 131 | 0 | 0 | 0 | 0 | 0 | 385 | 0 | 0 | 35 | 0 | 35 | 0 | 0 | 35 | 622 | 223 | 0 | 0 | 0 | 0 | 0 | 0 | 0 | 550 | 0 | 152 | 0 | 0 |  | 4391 | 3453 | 7844 | 2962 | 816 | 1598 | 0 | 774 | 1574 | 30 | 0 | 0 | 90 | 0 | 0 | 85.54
KWH | 0 | 0 | 0 | 0 | 4734100 | 1612090 | 0 | 7401470 | 6098000 |  | 0 | 0 | 3810473 | 220880 | 695880 | 707127 | 0 | 0 | 0 | 230160 | 194544 | 273120 | 0 | 0 | 0 | 0 | 338760 | 662466 | 470729 | 431460 | 528000 | 601020 | 822000 | 800100 | 788640 | 0 | 721680 | 0 | 0 | 0 | 362678 | 3724160 | 0 | 0 | 0 |  | 253920 | 372430 | 283025 | 458760 | 16320 | 376320 | 0 | 350400 | 0 | 0 | 0 | 7563500 | 0 | 4780000 | 0 | 0 | 72648 | 52320 | 0 | 1145548 | 0 | 434320 | 32294 | 503244 | 234540 | 563900 | 438050 | 2277120 | 1885440 | 0 | 470124 | 12000 | 0 | 751560 | 689400 | 714960 | 0 | 0 | 1388352 | 1486080 | 0 | 4055590 | 446000 | 0 | 246960 | 6948500 | 264576 | 86201 | 784896 | 900764 | 46233 | 0 | 1012800 | 0 | 681408 | 128925 | 527040 | 0 | 152218 | 2270000 | 658800 | 1788096 | 648179 | 24480 | 1962109 | 258315 | 661561 | 0 | 189840 | 482880 | 9170300 | 64320 | 260560 | 888480 | 838036 | 0 | 443160 | 182543 | 1276800 | 351360 | 8051700 | 28436 | 0 |  | 19885818 | 0 | 0 | 0 | 653760 | 0 | 0 | 0 | 170880 | 374016 | 102750 | 3133000 | 473200 | 89568 | 0 | 0 | 0 | 153604 | 66664 | 444200 | 0 | 434465 | 221439 | 144370 | 128694 | 472320 | 0 | 193518 | 0 | 0 | 6070900 | 0 | 0 | 0 | 0 | 3954400 | 0 | 0 | 313920 | 65612 | 333588 | 8647163 | 107040 | 0 | 485856 | 0 | 576048 | 0 | 26488 | 546336 | 13794600 | 5051427 | 0 | 0 | 26700 | 461520 | 1862208 | 0 | 0 | 12189100 | 112749 | 3671600 | 0 | 651230 |  | 110618178 | 86090751 | 196708929 | 69384565 | 19885818 | 37798841 | 1145049 | 24598045 | 35726200 | 721680 | 362024 | 2922392 | 2277120 | 1887195 | 0
Fuel Cost | 0 | 0 | 0 | 0 | 5302192 | 2144079.7 | 0 | 7771543.5 | 6585840 |  | 0 | 0 | 4229625.03 | 2469438.4 | 9220410 | 9369432.75 | 0 | 0 | 0 | 3364939.2 | 2737234.08 | 4427275.2 | 0 | 0 | 0 | 0 | 4309027.2 | 8943291 | 6312475.89 | 323595 | 396000 | 0 | 0 | 0 | 13414766.4 | 0 | 194853.6 | 0 | 0 | 0 | 5929785.3 | 3873126.4 | 0 | 0 | 0 |  | 3313656 | 6212132.4 | 4817085.5 | 6197847.6 | 206937.6 | 4354022.4 | 0 | 1166832 | 0 | 0 | 0 | 8395485 | 0 | 5544800 | 0 | 0 | 82092.24 | 77956.8 | 0 | 1913065.16 | 0 | 7500706.4 | 434354.3 | 689444.28 | 175905 | 986825 | 328537.5 | 16349721.6 | 2055129.6 | 0 | 639368.64 | 191280 | 0 | 992059.2 | 1199556 | 1236880.8 | 0 | 0 | 2693402.88 | 3388262.4 | 0 | 4096145.9 | 958900 | 0 | 488980.8 | 6948500 | 198432 | 65512.76 | 16451420.16 | 12295428.6 | 969043.68 | 0 | 13652544 | 0 | 9437500.8 | 1507133.25 | 5439052.8 | 0 | 2019932.86 | 2088400 | 8011008 | 25855868.16 | 8199464.35 | 0 | 23035159.66 | 2813050.35 | 7032393.43 | 0 | 2447037.6 | 5688326.4 | 8436676 | 832944 | 3765092 | 11274811.2 | 9536849.68 | 0 | 5787669.6 | 2181388.85 | 19113696 | 4627411.2 | 0 | 0 | 0 |  | 59657454 | 0 | 0 | 0 | 6805641.6 | 0 | 0 | 0 | 3077548.8 | 6732288 | 1476517.5 | 3508960 | 918008 | 976291.2 | 0 | 0 | 0 | 2575939.08 | 1165953.36 | 6947288 | 0 | 7194740.4 | 3744533.49 | 1967763.1 | 2171067.78 | 977702.4 | 0 | 146493.126 | 0 | 0 | 32115061 | 0 | 0 | 0 | 0 | 5061632 | 0 | 0 | 6586041.6 | 76109.92 | 5784415.92 | 8560691.37 | 1438617.6 | 0 | 5747676.48 | 0 | 7315809.6 | 0 | 292692.4 | 6632519.04 | 124289346 | 5152455.54 | 0 | 0 | 301977 | 5413629.6 | 28547648.64 | 0 | 0 | 0 | 0 | 0 | 0 | 0 |  | 407718051.04 | 353360513.546 | 761078564.586 | 64886767.946 | 59657454 | 44988436 | 24006505.44 | 325780991.97 | 156404407 | 194853.6 | 5784415.92 | 49371818.01 | 16349721.6 | 13653193.1 | 0
Yesterday Day Peak | 0 | 0 | 0 | 0 | 200 | 70 | 0 | 307 | 259 |  | 0 | 0 | 157 | 9 | 34 | 30 | 0 | 0 | 0 | 16 | 8 | 16 | 0 | 0 | 0 | 0 | 17 | 17 | 17 | 19 | 22 | 26 | 33 | 33 | 51 | 0 | 30 | 0 | 0 | 0 | 17 | 155 | 0 | 0 | 0 |  | 12 | 16 | 0 | 22 | 0 | 20 | 0 | 2 | 0 | 0 | 0 | 290 | 0 | 185 | 0 | 0 | 0 | 0 | 0 | 51 | 0 | 27 | 0 | 21 | 10 | 14 | 12 | 98 | 51 | 0 | 19 | 2 | 0 | 20 | 51 | 48 | 0 | 0 | 60 | 78 | 0 | 202 | 18 | 0 | 10 | 280 | 12 | 3 | 130 | 32 | 14 | 0 | 48 | 0 | 35 | 20 | 25 | 0 | 6 | 0 | 28 | 88 | 17 | 4 | 52 | 17 | 17 | 0 | 9 | 25 | 400 | 0 | 44 | 17 | 34 | 0 | 17 | 30 | 35 | 17 | 338 | 0 | 0 |  | 911 | 0 | 0 | 0 | 16 | 0 | 0 | 0 | 0 | 0 | 0 | 135 | 19 | 0 | 0 | 0 | 0 | 0 | 0 | 0 | 0 | 16 | 8 | 8 | 0 | 18 | 0 | 0 | 0 | 0 | 250 | 0 | 0 | 0 | 0 | 190 | 0 | 0 | 10 | 0 | 0 | 417 | 0 | 0 | 1 | 0 | 34 | 0 | 4 | 35 | 480 | 221 | 0 | 0 | 4 | 73 | 110 | 0 | 0 | 556 | 22 | 150 | 0 | 139 |  | 8503 | DayPeak
Yesterday Evening Peak | 0 | 0 | 0 | 0 | 200 | 74 | 0 | 304 | 250 | 0 | 0 | 0 | 158 | 14 | 17 | 25 | 0 | 0 | 0 | 8 | 8 | 16 | 0 | 0 | 0 | 0 | 54 | 55 | 35 | 22 | 22 | 26 | 33 | 33 | 49 | 0 | 30 | 0 | 0 | 0 | 25 | 160 | 0 | 0 | 0 | 0 | 12 | 32 | 51 | 22 | 0 | 20 | 0 | 8 | 0 | 0 | 0 | 300 | 0 | 192 | 0 | 0 | 0 | 0 | 0 | 51 | 0 | 37 | 8 | 21 | 10 | 21 | 21 | 108 | 102 | 0 | 19 | 0 | 0 | 43 | 8 | 5 | 0 | 0 | 61 | 86 | 0 | 200 | 19 | 0 | 10 | 295 | 8 | 5 | 110 | 65 | 0 | 0 | 48 | 0 | 35 | 0 | 25 | 0 | 6 | 266 | 47 | 105 | 51 | 0 | 284 | 17 | 51 | 0 | 9 | 25 | 400 | 0 | 0 | 162 | 51 | 0 | 17 | 0 | 96 | 17 | 338 | 0 | 0 |  | 910 | 0 | 0 | 0 | 98 | 0 | 0 | 0 | 27 | 73 | 40 | 133 | 24 | 16 | 0 | 0 | 0 | 34 | 16 | 92 | 0 | 42 | 40 | 8 | 29 | 22 | 0 | 8 | 0 | 0 | 250 | 0 | 0 | 0 | 0 | 132 | 0 | 0 | 26 | 0 | 0 | 359 | 18 | 0 | 35 | 0 | 35 | 0 | 0 | 35 | 622 | 220 | 0 | 0 | 0 | 0 | 115 | 0 | 0 | 539 | 0 | 151 | 0 | 0 |  | 9767 | EvPeak
Forecast for Evening | 0 | 0 | 0 | 0 | 200 | 74 | 0 | 315 | 250 | 0 | 0 | 0 | 160 | 9 | 17 | 15 | 0 | 0 | 0 | 8 | 8 | 16 | 0 | 0 | 0 | 0 | 54 | 55 | 35 | 22 | 22 | 26 | 33 | 33 | 50 | 0 | 30 | 0 | 0 | 0 | 25 | 160 | 0 | 0 | 0 | 0 | 12 | 32 | 51 | 22 | 0 | 20 | 0 | 20 | 0 | 0 | 0 | 300 | 0 | 200 | 0 | 0 | 0 | 0 | 0 | 51 | 0 | 37 | 8 | 21 | 10 | 21 | 21 | 153 | 100 | 0 | 22 | 0 | 0 | 43 | 51 | 44 | 0 | 0 | 62 | 86 | 0 | 200 | 19 | 0 | 10 | 300 | 8 | 11 | 0 | 300 | 0 | 0 | 48 | 0 | 35 | 0 | 25 | 0 | 6 | 270 | 47 | 105 | 51 | 0 | 284 | 17 | 51 | 0 | 9 | 25 | 400 | 19 | 0 | 162 | 51 | 0 | 17 |  | 96 | 17 | 340 |  |  |  | 928 | 0 | 0 | 0 | 98 | 0 | 0 | 0 | 30 | 75 | 40 | 135 | 25 | 16 | 0 | 0 | 0 | 34 | 20 | 92 | 0 | 42 | 40 | 8 | 30 | 22 | 0 | 11 | 0 | 0 | 250 | 0 | 0 | 0 |  | 150 | 0 | 0 | 90 | 0 | 0 | 400 | 18 | 0 | 35 | 0 | 35 | 0 | 0 | 35 | 622 | 220 |  | 17 |  |  | 115 | 0 |  | 540 |  | 200 | 0
Forecast for Day | 0 | 0 | 0 | 0 | 200 | 70 | 0 | 300 | 250 | 0 | 0 | 0 | 160 | 9 | 17 | 15 | 0 | 0 | 0 | 8 | 8 | 16 | 0 | 0 | 0 | 0 | 17 | 17 | 17 | 22 | 22 | 24 | 33 | 33 | 50 | 0 | 30 | 0 | 0 | 0 | 25 | 160 | 0 | 0 | 0 | 0 | 12 | 25 | 51 | 22 | 0 | 20 | 0 | 20 | 0 | 0 | 0 | 300 | 0 | 200 | 0 | 0 | 0 | 0 | 0 | 51 | 0 | 31 | 8 | 21 | 10 | 21 | 21 | 135 | 55 | 0 | 22 | 1.6 | 0 | 43 | 51 | 44 | 0 | 0 | 62 | 81 | 0 | 200 | 19 | 0 | 10 | 300 | 8 | 11 | 30 | 32 | 50 | 0 | 48 | 0 | 35 | 20 | 25 | 0 | 6 | 100 | 28 | 88 | 17 | 5 | 51 | 17 | 17 | 0 | 9 | 25 | 400 | 17 | 50 | 17 | 34 | 0 | 17 | 30 | 50 | 17 | 340 |  |  |  | 928 | 0 | 0 | 0 | 16 | 0 | 0 | 0 | 0 | 0 | 0 | 135 | 19 | 15 | 0 | 0 | 0 | 0 | 0 | 0 | 0 | 34 | 0 | 8 | 0 | 22 | 0 | 10 | 0 | 0 | 250 | 0 | 0 | 0 | 0 | 160 | 0 | 0 | 90 | 0 | 0 | 400 | 17 | 0 | 35 | 0 | 34 | 0 | = | 35 | 622 | 220 |  | 0 | 6 | 100 | 115 | 0 |  | 540 | 30 | 150 | [6 empty] | g | h | o | c | h | t | s
Generation at 08:00(Today) | 0 | 0 | 0 | 0 | 200 | 68 | 0 | 347 | 275 | 0 | 0 | 0 | 160 | 9 | 17 | 25 | 0 | 0 | 0 | 8 | 8 | 16 | 0 | 0 | 0 | 0 | 0 | 17 | 17 | 16 | 22 | 27 | 33 | 33 | 42 | 0 | 30 | 0 | 0 | 0 | 25 | 164 | 0 | 0 | 0 | 0 | 12 | 16 | 0 | 22 | 0 | 19 | 0 | 25 | 0 | 0 | 0 | 360 | 0 | 228 | 0 | 0 | 0 | 0 | 0 | 51 | 0 | 0 | 0 | 19 | 10 | 20 | 18 | 84 | 51 | 0 | 22 | 0 | 0 | 43 | 48 | 44 | 0 | 0 | 61 | 40 | 0 | 203 | 19 | 0 | 10 | 335 | 8 | 11 | 30 | 32 | 50 | 0 | 48 | 0 | 27 | 6 | 25 | 0 | 6 | 80 | 28 | 72 | 17 | 1 | 52 | 0 | 17 | 0 | 4 | 25 | 400 | 17 | 7 | 17 | 34 | 0 | 17 | 2 | 53 | 17 | 367 | 0 | 0 | 0 | 779 | 0 | 0 | 0 | 3 | 0 | 0 | 0 | 0 | 0 | 0 | 134 | 14 | 27 | 0 | 0 | 0 | 0 | 0 | 0 | 0 | 8 | 0 | 8 | 0 | 21 | 0 | 8 | 0 | 0 | 250 | 0 | 0 | 0 | 0 | 184 | 0 | 0 | 30 | 0 | 0 | 441 | 0 | 0 | 0 | 0 | 0 | 0 | 0 | 0 | 540 | 221 | 0 | 0 | 0 | 17 | 112 | 0 | 0 | 417 | 2 | 152 | 0 |  | 0 |  |  |  | 107.1834 | 19.8858 | 29.0275 | 35.7262 | 0.72168 | 2.2771 | 1.8872
196.7089
| Minimum Generation |  | 6489 | 5:00
| Highest Generation |  | 9767 | 20:00
| Day Peak Generation |  | 8503 | 12:00
| Evening Peak Generation |  | 9767 | 20:00
| HVDC Max Flow |  | 912 | 11:00
| HVDC EvPeak Flow |  | 910 | 20:00
| Load factor L.F |  | 83.92% | [161 empty] | 1275.5

## P1
POWER GRID COMPANY OF BANGLADESH LTD.
NATIONAL LOAD DESPATCH CENTER
DAILY REPORT
[7 empty] | Reporting Date : | 2023-01-12
Till now the maximum generation is : - |  |  |  | 14782 | 21:00 | Hrs on | 2022-04-16
The Summary of Yesterday's |  |  | 2023-01-11 | Generation & Demand |  | Today's Actual Min Gen. & Probable Gen. & Demand
Day Peak Generation : |  |  | 8503 | MW Hour : | 12:00 | Min. Gen. at | 5:00 | 6318
Evening Peak Generation : |  |  | 9767 | MW Hour : | 20:00 | Available Max Generation : |  | 10300
E.P. Demand (at gen end) : |  |  | 9767 | MW Hour : | 20:00 | Max Demand (Evening) : |  | 10300
Maximum Generation : |  |  | 9767 | MW Hour : | 20:00 | Reserve(Generation end) |  | -
Total Gen. (MKWH) : |  |  | 196.7089 | System Load Factor : | 83.92% | Load Shed : |  | 0
EXPORT / IMPORT THROUGH EAST-WEST INTERCONNECTOR
Export from East grid to West grid :- Maximum |  |  |  | 240 | MW at | 7:00 | Energy
Import from West grid to East grid :- Maximum |  |  |  | - | MW at | - | Energy | -
|  | Water Level of Kaptai Lake at 6:00 A M on |  | 2023-01-12
Actual : |  | 85.52 | Ft.(MSL) , | Rule curve : | 100.91 | Ft.( MSL )
Gas Consumed : |  | Total = | 839.22 | MMCFD. | Oil Consumed (PDB) :
HSD :
FO :
Cost of the Consumed Fuel (PDB+Pvt) : |  |  | Gas : | 109875203.946
: |  |  | Coal : | 156404407 | Oil : | 404943731.34 | Total : | 671223342.286
Load Shedding & Other Information
Area |  | Yesterday |  |  |  | Today
|  |  |  | Estimated Demand (S/S end) |  | Estimated Shedding (S/S end) |  | Rates of Shedding
|  | MW |  | MW |  |  | MW | (On Estimated Demand)
Dhaka |  | 0 | 0:00 | 3233.9672 |  |  | 0 | 0%
Chittagong Area |  | 0 | 0:00 | 916.1267 |  |  | 0 | 0%
Khulna Area |  | 0 | 0:00 | 1209.2111 |  |  | 0 | 0%
Rajshahi Area |  | 0 | 0:00 | 1072.8714 |  |  | 0 | 0%
Cumilla Area |  | 0 | 0:00 | 913.3054 |  |  | 0 | 0%
Mymensingh Area |  | 0 | 0:00 | 754.5267 |  |  | 0 | 0%
Sylhet Area |  | 0 | 0:00 | 337.2406 |  |  | 0 | 0%
Barisal Area |  | 0 | 0:00 | 274.9102 |  |  | 0 | 0%
Rangpur Area |  | 0 | 0:00 | 595.7481 |  |  | 0 | 0%
Total |  | 0 |  | 9307.9075 |  |  | 0
Information of the Generating Units under shut down.
|  | Planned Shut- Down |  |  | Forced Shut- Down
1) Barapukuria ST: Unit-1, 2
2) Ghorasal-3, 4
3) Ashuganj-5
4) Baghabari-70,100 MW
5) Raozan unit-2
6) Siddhirganj 210 MW .
7) Shajibazar 330 MW
8) Sirajganj-1,3
Outage | Restore | Additional Information of Machines, lines, Interruption / Forced Load shed etc. | [5 empty] | Remark
Time | Time
08:07 | 16:46 | Magura-Narail 132kV Ckt-2 Scheduled S/D from Magura 132/33kV end Due to Annual
maintenance and from Narail 132/33kV end Due to Annual maintenance.
08:11 | 17:46 | Kachua 132/33kV S/S TR-1 LT Scheduled S/D Due to Annual maintenance.
08:12 | 17:45 | Kachua 132/33kV S/S TR-1 HT Scheduled S/D Due to Annual maintenance.
08:14 | 17:16 | Baghabari-Sirajganj 230 kV Ckt-1 Scheduled S/D from Baghabari 230/132kV end Due to A/M and
from Sirajgonj 230 end Due to Annual Maintenance Work.
08:15 | 18:26 | Dhamrai 132/33kV S/S Transformer-1 LT Scheduled S/D Due to Annual maintenance
08:15 | 18:25 | Dhamrai 132/33kV S/S Transformer-1 HT Scheduled S/D Due to Annual maintenance
08:27 | 17:01 | Aminbazar-Manikgonj PP 132kV Ckt-2 Scheduled S/D from Aminbazar 400/230/132kV end Due to dead line check
08:35 | 12:28 | Bhaluka 132/33kV S/S Transformer- 01 HT Scheduled S/D Due to Annual maintenance
08:35 | 12:28 | Bhaluka 132/33kV S/S Transformer- 01 HT Scheduled S/D Due to Annual maintenance
08:38 | 13:56 | Faridpur 132/33kV S/S 132 KV Rajbari ckt-1 Scheduled S/D due to Annual maintenance
08:39 | 16:07 | Kallyanpur 132/33kV S/S GT-3 (132kV) LT Scheduled S/D Due to Annual maintenance
08:39 | 13:55 | Rajbari 132/33kV S/S Faridpur -1 Scheduled S/D
08:40 | 16:07 | Kallyanpur 132/33kV S/S GT-3 (132kV) HT Scheduled S/D Due to Annual maintenance work
08:40 | 16:41 | Jhenaidah 230/132kV S/S Transformer- 1 HT Scheduled S/D Due to Annual maintenance
08:40 | 16:44 | Jhenaidah 230/132kV S/S Transformer- 1 LT Scheduled S/D Due to Annual maintenance
08:41 | 14:52 | Rajshahi 230/132/33kV S/S 230 Kv BIPTC Ckt-02 Scheduled S/D due to Annual maintenance
08:43 | 18:18 | Dhamrai 132/33kV S/S 33 KV Bus Section-01 Scheduled S/D Due to Annual maintenance
08:45 | 18:13 | Mirpur 132/33kV S/S T3 LT Scheduled S/D Due to AM work.
08:46 | 18:04 | Dhamrai 132/33kV S/S Aux Tr-01 LT Scheduled S/D Due to Annual maintenance
08:50 | 18:13 | Mirpur 132/33kV S/S T3 HT Scheduled S/D Due to AM Work.
08:50 | 15:36 | Bakulia-MSML 132 kV Ckt-2 Scheduled S/D from Bakulia 132/33kV end Due to For Annual Maintenance.
08:55 | 17:30 | Chandraghona-Rangamati 132 kV Ckt-1 Scheduled S/D from Rangamati 132/33kV end Due to Annual
deadline checking and from Chandraghona 132/33kVend.
08:58 | 18:07 | Meghnaghat 230/132kV S/S Meghnaghat-Aminbazar-01 Scheduled S/D Due to As per request of NLDC.
09:00 | 17:48 | Aminbazar-Meghnaghat 230kV Ckt-1 Scheduled S/D from Aminbazar 400/230/132kV end Due to None
09:02 | 16:44 | Shahjadpur-Sirajganj 132kV Ckt-1 Scheduled S/D from Sirajganj 132/33kV end Due to Annual Maintenance
09:06 | 17:19 | Agargaon 230/132kV S/S 132kV Transformer-1 (405T1) HT Scheduled S/D Due to Annual maintenance.
09:12 | 15:37 | Bakulia-MSML 132 kV Ckt-2 Scheduled S/D from Modern Steel end Due to Line shutdown due to annual
maintenance performed by Bakalia SS .
09:13 | 16:18 | Jashore 132/33kV S/S JH-2(L1) Scheduled S/D Due to jas-jhe ckt 2 annual maintaintainence
09:15 |  | Ashuganj 230/132KV OAT-12 Shutdown for A/M.
09:22 | 16:18 | Daudkandi-Sonargaon 132 kV Ckt-1 Scheduled S/D from Daudkandi 132/33kV end
Due to Sonargaon End. and from Sonargaon 132/33kV end Due to Line Annual Maintenance
09:22 | 16:19 | Daudkandi-Sonargaon 132 kV Ckt-2 Scheduled S/D from Daudkandi 132/33kV end
. and from Sonargaon 132/33kV end Due to Line Annual Maintenance
09:33 | 16:58 | Bhaluka 132/33kV S/S Bus B Scheduled S/D Due to Annual maintenance
09:33 | 12:58 | Bhaluka-Mymensingh 132 kV Ckt-1 Scheduled S/D Due to Annual Maintenance
09:39 | 17:04 | Brahmanbaria-Narsinghdi 132 kV Ckt-1 Scheduled S/D from
Brahmanbaria 132/33kV end Due to Annual Maintenance
09:39 | 19:35 | Brahmanbaria-Narsinghdi 132 kV Ckt-2 Scheduled S/D Due to Annual Maintenance
09:40 | 15:32 | Dohazari 132/33kV S/S Power Transformer -T-1 LT Scheduled S/D Due to Annual Maintenance
09:40 | 15:31 | Dohazari 132/33kV S/S Power Transformer -T-1 HT Scheduled S/D Due to Annual Maintenance
09:46 | 15:45 | Chandraghona 132/33kV S/S TR-01(406T) LT Project Work S/D
09:46 | 15:44 | Chandraghona 132/33kV S/S TR-01(406T) HT Project Work S/D
09:59 | 16:28 | Aminbazar 400/230/132kV S/S 230/132kv Tr-02 HT Scheduled S/D Due to A/M
09:59 | 16:29 | Aminbazar 400/230/132kV S/S 230/132kv Tr-02 LT Scheduled S/D Due to A/M
10:46 | 12:27 | Halishahar 132/33kV S/S Halishahar-Khulshi-Ckt.-3 Scheduled S/D Due to Construction work of CDA
10:47 | 12:53 | Khulshi 132/33kV S/S Khulshi-Halishahar CKT-3 Scheduled S/D Due to CDA development work
11:12 |  | Panchagarh 132/33kV S/S 427T(A+B) HT Scheduled S/D Due to oil centrifusing
11:19 | 12:28 | Kabirpur -Tongi 132kV Ckt-2 Scheduled S/D from Tongi 230/132/33kV end.
11:33 | 12:28 | Shahjadpur 132/33kV S/S T-4(435T) LT Forced S/D Due to Red hot Maintenace | [5 empty] | 14.0MW Load Interrup.
11:35 | 12:28 | Shahjadpur 132/33kV S/S T-4(435T) HT Forced S/D Due to Red hot Maintenace
11:57 | 14:55 | Cumilla(S) 132/33kV S/S TR-2 LT Forced S/D Due to C.B Maintenance
11:58 | 14:54 | Cumilla(S) 132/33kV S/S TR-2 HT Forced S/D Due to C.B Maintenance
12:00 |  | Day peak gen: 8503 MW.
12:14 | 17:29 | Monakasha-Rahanpur 400kV Ckt-1 Scheduled S/D from Rahanpur_I 400/132kV end Due to For Adane parpass
| 12:28 | Shahjadpur 132/33kV S/S T-4(435T) HT is restored.
12:31 | 13:20 | Kabirpur -Tongi 132kV Ckt-1 Scheduled S/D from Tongi 230/132/33kV end Due to For relay Test
12:38 | 12:46 | Bashundhara-Tongi 132 kV Ckt-1 Tripped from Tongi 230/132/33kV end showing R/P,
Backup protection C/P, Auto-Reclose relays Due to Trip
12:48 | 13:10 | Candpur- Kachua 132kV Ckt-2 Tripped from Chandpur 132/33kV end showing distance relay
relays Due to None
12:51 | 14:23 | Bhaluka-Mymensingh 132 kV Ckt-2 Scheduled S/D from Bhaluka 132/33kV end Due to Annual Maintenance
12:54 | 14:16 | Bhaluka 132/33kV S/S Transformer- 02 HT Scheduled S/D Due to Annual Maintenance
13:21 |  | Bibiyana-3 GT was sync.
13:30 | 15:06 | Kaliakoir-Tongi 230kV Ckt-2 Scheduled S/D from Tongi 230/132/33kV end Due to For relay test
14:00 |  | Duty received condition: 1. L/S free Rajshahi zone & Ranger zone.
2.Previous shift s/d continue.
| 14:18 | Bhaluka 132/33kV S/S Transformer- 02 LT is restored.
| 14:18 | Bhaluka 132/33kV S/S Transformer- 02 LT is restored.
| 14:18 | Bhaluka 132/33kV S/S Transformer- 02 LT is restored.
14:49 |  | Sirajganj-3 GT was sync.
15:20 | 16:40 | New Tongi S/S Tr-2(4161-3) Scheduled S/D Due to Shutdown by system protection for relay test
16:23 |  | Payra - Gopalganj (R) 400 kv L-2 was closed at Payra PP end, at this closing time L-2 tripped
from both ends and 400 kv bus - 2 of Payra PP got tripped
operating bus-bar protection and bus -2 was switched on at 20:12 hr.
| 16:42 | New Tongi S/S T2(413T) LT is restored.
17:25 |  | Allocation Rajshahi zone 710 MW Rangpur zone 515 MW.
| 17:34 | Dhamrai-Kaliakoir 132 kV Ckt-1 is restored.
18:36 |  | L/S free Rajshahi (o), Rajshahi new, Nator, Capai S/Ss.
18:42 |  | Sirajganj-3 GT was shutdown due to gas shortage.
19:10 |  | Load shade withdrawal from Rajshahi Zone & Rangpur zone.
05:00 |  | minimum generation 6318MW
08:00 |  | Srinagar 132/33kV S/S Tr-01 LT Scheduled S/D Due to Annual Maintenance for PBS | [5 empty] | 15.0MW load interrup.

## P2
EVENING PEAK GENERATION AND DAY LONG ENERGY DATA OF POWER STATIONS
| Date : | 2023-01-11 | [5 empty] | Page -2
Sl. |  |  |  |  | Present | Peak | Energy
No. | Name of the Power Stations |  | Producer | Installed Capacity | Capacity | Hour | Generated | Remarks
Generation
|  |  |  | Unit No. X Capacity | MW | MW | KWH
1 | Ghorasal Repowered CCPP:Unit-3 (GT |  | PDB | 1*260 | 260 | 0 | 0 | Under maint.
2 | Ghorasal Repowered CCPP Unit-4 |  | PDB | 1*210 | 180 | 0 | 0 | Under maint.
| Ghorasal TPP Unit-5 |  | PDB | 1*210 | 190 | 0 | 0 | Machine problem
3 | Ghorasal 365 MW CCPP Unit-7 |  | PDB | 1*243+1*122 | 365 | 200 | 4734100 | Machine problem
| Ghorashal 78.5 MW PP(MAX) |  | QRPP | 2*40 | 0 | 0 | 0
4 | Ghorashal 108MW PP (Regent) |  | IPP | 34*3.35 | 108 | 74 | 1612090 | Machine problem
5 | Haripur GTPP |  | SBU, PDB | 2*32 | 20 | 0 | 0 | Under maint.
6 | Haripur 412 MW CCPP |  | EGCB | 1*273+1*139 | 412 | 304 | 7401470 | Gas shortage
7 | Haripur 360MW CCPP(HPL) |  | IPP | 1*235+1*125 | 360 | 250 | 6098000 | Gas shortage
8 | Meghnaghat 450 MW CCPP(MPL) |  | IPP | 2*150+1*150 | 450 | 0 | 0 | Under maint.
9 | Meghnaghat 100 MW(IEL) |  | NENP | 12*8.9 | 100 | 14 | 220880 | Fuel shortage
10 | Meghnaghat CCPP(Summit) |  | IPP | 2*110+1*110 | 335 | 158 | 3810473 | Gas shortage
11 | Madanganj 102 PP(Summit) |  | NENP | 6*17 | 102 | 17 | 695880 | Fuel shortage
12 | Madanganj-55 MW PP(Summit) |  | IPP | 3*17.08+1*11.3 | 55 | 25 | 707127 | Engine problem
13 | Keraniganj 100 MW PP (Powerpac) |  | QRPP | 8*13.45 | 0 | 0 | 0 | Contract Expired
14 | Narshingdi 22 MW PP (Doreen) |  | SIPP, REB | 8*2.90 | 22 | 22 | 431460
15 | 210 MW Siddhirgonj TPP |  | PDB | 1*210 | 115 | 0 | 0 | Under maint.
16 | Siddhirgonj 2*120 MW GTPP |  | EGCB | 2*105 | 210 | 0 | 0 | Gas shortage
17 | Siddhirganj 100 PP(Dutch Bangla) |  | NENP | 12*8.9 | 100 | 8 | 230160 | Fuel shortage
18 | Siddhirganj 335 MW CCPP |  | EGCB | 1*217+118 | 335 | 0 | 0 | Gas shortage
19 | Gagnagar 102 MW PP (Digital Power) |  | IPP | 12*8.924 | 102 | 8 | 194544 | Fuel shortage
20 | Katpotti 52 MW PP (Sinha) |  | IPP | 7*7.9 | 0 | 0 | 0 | Fuel shortage
21 | Kamalaghat 54 MW PP(Banco Energy) |  | IPP | 3*18 | 54 | 54 | 338760
22 | Kodda 150MW PP |  | BPDB-RPCL | 9*17.06 | 149 | 16 | 273120 | Fuel shortage
23 | Manikganj 55 MW PP (Northern) |  | IPP | 3*19.3 | 55 | 55 | 662466
24 | Nababganj 55 MW PP (Southern power ) |  | IPP | 3*19.3 | 55 | 35 | 470729 | Fuel shortage
25 | Bosila 108MW PP(CLC) |  | IPP | 12*8.775+1*3.5 | 0 | 0 | 0
26 | Summit Power,(Madhabdi+Ashulia) |  | SIPP,REB | 3*3.67+4*8.73 | 80 | 48 | 1129020 | Engine problem
27 | Maona 33 MW PP(Summit) |  | SIPP,REB | 4*8.73 | 33 | 33 | 822000
28 | Rupganj 33 MW PP(Summit) |  | SIPP,REB | 4*8.73 | 33 | 33 | 800100
29 | Gazipur 52 MW PP |  | RPCL | 6*8.9 | 52 | 49 | 788640 | 0:00
30 | Tongi 80 MW GTPP |  | PDB | 1* 105 | 105 | 0 | 0 | Under maint.
31 | Kodda 300 MW PP Unit-2 (Summit) |  | IPP | 18*17.076 | 300 | 65 | 900764 | Fuel shortage
32 | Keranigonj 300 MW PP (APR) |  | IPP | 256*1.4 | 300 | 0 | 46233 | Fuel shortage
33 | Bramhangoan 100 MW PP (Aggreko) |  | IPP | 114*0.959 | 100 | 0 | 0 | Fuel shortage
34 | Aurahati 100MW PP (Aggreko) |  | IPP | 0.85*23+0.95*91 | 100 | 0 | 0 | Fuel shortage
35 | Kodda 149 MW PP Unit-1 (Summit) |  | IPP | 8*18.45+8.97 | 149 | 35 | 681408 | Fuel shortage
36 | Gazipur 100 MW PP |  | RPCL | 6*17.5 | 105 | 105 | 1788096
37 | Meghnaghat 104 MW PP (OPCL) |  | IPP | 18.5*6 | 104 | 0 | 64320 | Fuel shortage
38 | Manikgonj 162MW PP(MPGL) |  | IPP | 9*18 | 162 | 162 | 888480
39 | Spectra Solar Plant Ltd. |  | IPP | 35 | 35 | 0 | 182543
40 | Kanchan Purbachal Power Generation Ltd. |  | IPP | 18.4*3 | 55 | 17 | 351360 | Fuel shortage
| Dhaka area Total |  |  |  | 5847 | 1787 | 36324223
41 | Chattogram TPP-1 |  | PDB | 1*210 | 180 | 0 | 0 | Machine problem
| Chattogram TPP-2 |  | PDB | 1*210 | 180 | 0 | 0 | Gas shortage
42 | Raozan 25 MW PP |  | RPCL | 3*8.9 | 25 | 25 | 362678
43 | Teknaf 20MW PP (Solartech) |  | IPP | 20 | 20 | 0 | 128925
44 | Patenga 50MW PP (Baraka) |  | IPP | 8*6.98 | 50 | 20 | 376320 | Fuel shortage
45 | Kaptai Hydro: Unit-1,2,3,4, 5 |  | PDB | 2*40+3*50 | 230 | 30 | 721680 | Low water level
46 | Sikalbaha 225MW |  | PDB | 1*150+1*175 | 225 | 160 | 3724160 | ST under S/D
47 | Sikalbaha Peaking GT |  | PDB | 1*150 | 150 | 0 | 0 | Under maint.
48 | Sikalbaha 105 MW PP (Baraka Sikalbaha) |  | IPP | 6*17.5 | 105 | 51 | 648179 | Fuel shortage
49 | Hathazari 100 MW peaking PP |  | PDB | 11*8.9 | 98 | 32 | 372430 | Fuel shortage
50 | Dohazari -Kalaish 100 MW Peaking |  | PDB | 6*17 | 102 | 51 | 283025 | Fuel shortage
51 | Juldah 100 MW Unit-1 (Acorn) |  | NENP | 8*13.45 | 100 | 22 | 458760 | Fuel shortage
52 | Juldah 100 MW PP Unit-3 (Acorn) |  | IPP | 8*13.5 | 100 | 25 | 527040 | Fuel shortage
53 | Barabkunda 22 MW PP (Regent) |  | SIPP, PDB | 8*2.90 | 22 | 0 | 0 | Engine problem
* | Malancha, Ctg. EPZ (United) |  |  | 5*8.73+3*9.34 | 0 | 8 | 350400
54 | Chattogram 108 MW PP (ECPV) |  | IPP | 16*7 | 108 | 0 | 16320 | Fuel shortage
55 | Kaptai 7 MW Solar PP |  | PDB | 7.4 MW | 7 | 0 | 24480
56 | Anwara 300 MW PP (United) |  | IPP | 17*17+24 | 300 | 284 | 1962109
57 | Jodiac Power |  | IPP | 3*18.55+1*3.6 | 54 | 17 | 258315 | Engine problem
58 | Karnaphuli Power Ltd. |  | IPP | 18.415*6+6.5 | 110 | 51 | 661561 | Fuel shortage
59 | Juldah unit-2 (Acorn) |  | IPP | 8*13.6 | 100 | 25 | 482880
60 | Anlima Energy Ltd. |  | IPP | 6*21.2 | 116 | 51 | 838036 | Fuel shortage
| Mirsharai 150 MW |  | BPDB-RPCL | 18.5*9 | 0 | 0 | 28436 | On test.
| Chattogram area Total |  |  |  | 2382 | 852 | 12225734
61 | Ashuganj TPP Unit- 3 |  | APSCL | 1*150 | 0 | 0 | 0 | Contract Expired
| Ashuganj TPP Unit- 4 |  | APSCL | 1*150 | 0 | 0 | 0 | Contract Expired
| Ashuganj TPP Unit- 5 |  | APSCL | 1*150 | 134 | 0 | 0 | Gas shortage
62 | Ashuganj 225 MW CCPP |  | APSCL | 1*142+1*75 | 221 | 192 | 4780000 | Gas shortage
63 | Ashuganj 450 MW CCPP(North) |  | APSCL | 1*360 | 360 | 300 | 7563500 | Gas shortage
64 | Ashuganj 450 MW CCPP(South) |  | APSCL | 1*360 | 360 | 0 | 0 | Gas shortage
| Ashuganj 420 MW CCPP(East) |  | APSCL | 284*1+116*1 | 400 | 338 | 8051700 | Gas shortage
65 | Ashuganj 50 MW PP |  | APSCL | 14*3.968 | 45 | 0 | 72648 | Gas shortage
66 | Ashuganj 55 MW PP (Precision) |  | QRPP | 15*4 | 55 | 0 | 52320 | Gas shortage
67 | Ashuganj 195MW PP (APSCL-United) |  | IPP | 20*9.73+1*16 | 195 | 0 | 0 | Gas shortage
68 | Ashuganj 51 MW PP (Midland) |  | IPP | 6*9.34 | 51 | 51 | 1145548
69 | Ashuganj 150MW PP (Midland) |  | IPP | 23*7.015 | 150 | 6 | 152218 | Fuel shortage
70 | Titas 50 MW Peaking PP |  | PDB | 6*8.92 | 52 | 37 | 434320 | Machine problem
71 | Chandpur 150 MW CCPP |  | PDB | 1*106+1*57 | 163 | 0 | 0 | Under maint.
72 | Chandpur 200MW (Desh energy) |  | IPP | 12*18.4 | 200 | 0 | 0 | Fuel shortage
73 | Feni 22MW PP (Doreen) |  | SIPP, PDB | 8*2.90 | 22 | 21 | 503244 | Engine problem
74 | Feni 11 MW PP (Doreen) |  | SIPP, REB | 4*2.90 | 11 | 10 | 234540
** | Impoprt (Tripura) |  | Imported power | 0 | 160 | 108 | 2277120
75 | Jangalia 33MW PP (Summit) |  | SIPP, PDB | 4*8.73 | 33 | 21 | 563900 | Engine problem
76 | Jangalia 52 MW PP (Lakdanavi) |  | IPP | 6*8.92 | 52 | 8 | 32294 | Fuel shortage
77 | Cumilla 25 MW PP (Summit) |  | SIPP, REB | 3*3.67+2*6.97 | 25 | 21 | 438050 | Engine problem
78 | Daudkandi 200 MW PP (B.Trac) |  | IPP | 154*1.4 | 200 | 110 | 784896 | Fuel shortage
79 | Feni Lanka Power |  | IPP | 7*18.415+1*9.78 | 114 | 0 | 0 | Fuel shortage
80 | Chowmuhani 113 MW |  | IPP | 12*9.78+2*3.1 | 113 | 9 | 189840 | Fuel shortage
81 | Bhairob 54.5 MW |  | IPP | 3*18.2 | 54 | 17 | 443160 | Engine problem
82 | Chandpur 115(Doreen) |  | IPP | 4*18.5+2*22.5 | 115 | 96 | 1276800 | Engine problem
| Cumilla Area Total |  |  |  | 3285 | 1345 | 28996098
83 | RPCL 210MW CCPP |  | IPP | 4*35+1*70 | 202 | 102 | 1885440 | Gas shortage
84 | Tangail 22 MW PP (Doreen) |  | SIPP, PDB | 8*2.90 | 22 | 19 | 470124
85 | Jamalpur 95 MW PP(Powerpac) |  | IPP | 12*8.924 | 0 | 0 | 0 | Under maint.
86 | Sarishabari 3 MW Solar Plant |  | IPP | 1*3 | 3 | 0 | 12000
87 | Mymensingh 200 MW PP (United) |  | IPP | 9.78*21 | 200 | 48 | 1012800 | Fuel shortage
88 | Jamalpur 115 MW PP (United) |  | IPP | 9.78*12 | 115 | 47 | 658800 | Fuel shortage
89 | Sutiakhali 50 MW Solar PP |  | IPP | 50 | 50 | 0 | 260560
90 | Tangail Palli Power Gen 22 MW |  | IPP | 4*6.7 | 22 | 12 | 253920 | Engine problem
| Mymensingh Area Total |  |  |  | 614 | 228 | 4553644
91 | Fenchugonj CCPP Phase-1 |  | PDB | 2*32+1*33 | 70 | 0 | 0 | Machine problem
92 | Fenchugonj CCPP Phase-2 |  | PDB | 2*35+1*35 | 90 | 43 | 751560 | Machine problem
93 | Kushiara 163 MW CCPP (KP) |  | IPP | 1*109+1*54 | 163 | 0 | 0 | Gas shortage
94 | Shajibazar 330 MW CCPP |  | PDB | 3*110 | 330 | 0 | 0 | Under maint.
95 | Fenchugonj 51 MW PP (Barakatullah) |  | RPP | 19*2.90 | 51 | 8 | 689400 | Gas shortage
| Fenchuganj 44MW (Energyprima) |  | NENP | 12*3.3+5*2 | 50 | 5 | 714960 | Gas shortage
96 | Hobiganj 11MW PP Cofidence-E |  | SIPP, REB | 4*2.90 | 11 | 5 | 86201 | Engine problem
97 | Shahjibazar GTPP Unit- 8 & 9 |  | PDB | 2*35 | 66 | 61 | 1388352
98 | Shahjibazar 86MW PP (Shahjibazar) |  | RPP | 32*2.90 | 86 | 86 | 1486080
99 | Shahjibazar 100 MW GTPP |  | PDB | 1*100 | 100 | 0 | 0 | Under maint.
100 | Sylhet 225 MW CCPP |  | PDB | 1*142+1*89 | 231 | 200 | 4055590 | Machine problem
101 | Sylhet 20 MW GTPP |  | PDB | 1*20 | 20 | 19 | 446000
| Sylhet 50MW PP (EPL) |  | NENP | 27*2 | 0 | 0 | 0 | Gas shortage
102 | Shahjahanulla 25 MW PP |  | SIPP, REB | 3*9.34 | 25 | 8 | 264576 | Gas shortage
103 | Bibiana-II 341 MW CCPP (Summit) |  | IPP | 1*222+1*119 | 341 | 295 | 6948500 | FGMO
104 | Bibiyana-III 400 MW CCPP |  | PDB | 285*1+134*1 | 400 | 266 | 2270000
105 | Sylhet 10MW PP (Desh) |  | RPP | 6*1.95 | 10 | 10 | 246960
106 | Bibiyana South 400 MW |  | PDB | 400 MW | 383 | 400 | 9170300
| Sylhet Area Total |  |  |  | 2427 | 1406 | 28518479
107 | Bheramara GTPP Unit-3 |  | PDB | 1*20 | 16 | 0 | 0 | Fuel shortage
** | Bheramara (HVDC ) |  | Imported power | 2*500 | 1000 | 910 | 19885818
108 | Khulna 115 PP MW (KPCL-2) |  | NENP | 7*17 | 115 | 98 | 653760 | Fuel shortage
109 | Faridpur 50 MW Peaking PP |  | PDB | 8*6.89 | 54 | 27 | 170880 | Engine problem
110 | Khulna 225 MW CCPP |  | NWPGCL | 1*150+1*75 | 230 | 0 | 0 | Fuel conservation
111 | Gopalganj 100 MW Peaking PP |  | PDB | 16*6.98 | 109 | 73 | 374016 | Engine problem
112 | Bheramara 410 MW CCPP |  | NWPGCL | 1*278+1*132 | 410 | 0 | 0 | Gas shortage
| Noapara 40 MW PP (Khanjahan Ali) |  | NENP | 5*8.5 | 40 | 40 | 102750
113 | Noapara 100 MW PP (Bangla Trac) |  | IPP | 70*1.4 | 100 | 26 | 313920 | Engine problem
114 | Rupsha 105 MW PP (Orion rupsha) |  | IPP | 6*18.445 | 105 | 18 | 107040 | Fuel shortage
115 | Madhumati 100 MW PP |  | NWPGCL | 6*18 | 105 | 0 | 0 | Fuel shortage
116 | Mongla Orion 100 MW Solar PP |  | IPP | 100 | 100 | 0 | 461520
| Khulna 330 MW CCPP (OIL) |  | BPDB | 1*220+1*110 | 0 | 0 | 0 | On test.
| Rampal 1320 MW (BIFPCL) |  | NTPC&BPDB | 660*2 | 617 | 539 | 12189100 | On test.
| Khulna Area Total |  |  |  | 3001 | 1731 | 34258804
117 | Barisal 110 MW PP (Summit ) |  | IPP | 7*17.076 | 110 | 16 | 89568 | Line O/L
118 | Bhola 33 MW PP (Venture) |  | NENP | 1*34.50 | 40 | 24 | 473200 | Engine problem
119 | Bhola 225 MW CCPP |  | PDB | 2*63+1*68 | 194 | 133 | 3133000 | Machine problem
120 | Bhola 95 MW PP (Aggreko) |  | QRPP | 96*1.10 | 0 | 0 | 0 | Contract Expired
121 | Payra 1320 MW |  | BCPCL | 2*622 | 1244 | 622 | 13794600 | Unit-2 Under maint.
122 | Bhola Nutan Biddut BD LTD |  | IPP | 220 | 220 | 220 | 5051427
123 | United Payra Power Ltd. |  | IPP | 8*18.5+1*9.5 | 150 | 0 | 0 | Line O/L
| Barisal 307 MW |  | BCPCL | 307*1 | 307 | 151 | 3671600
| Barisal Area Total |  |  |  | 2265 | 1166 | 26213395
124 | Baghabari 71 MW GTPP |  | PDB | 1*71 | 71 | 0 | 0 | Gas shortage
| Baghabari 100 MW GTPP |  | PDB | 1*100 | 100 | 0 | 0 | Gas shortage
125 | Baghabari 50 MW Peaking PP |  | PDB | 6*8.9 | 52 | 34 | 153604 | Engine problem
126 | Bera 70 MW Peaking PP |  | PDB | 9*8.29 | 71 | 16 | 66664 | Fuel shortage
127 | Amnura 50 MW PP(Sinha) |  | QRPP | 7*7.79 | 0 | 0 | 0 | Contract Expired
128 | Katakhali 50 MW PP (Northern) |  | QRPP | 6*8.9 | 50 | 42 | 434465 | Engine problem
129 | Katakhali 50 MW Peaking PP |  | PDB | 6*8.7 | 50 | 40 | 221439 | Engine problem
130 | Sirajgonj Unit-1 225MW |  | NWPGCL | 1*150+1*75 | 210 | 0 | 0 | Gas shortage
131 | Sirajgonj Unit-2 225MW |  | NWPGCL | 1*150+1*75 | 220 | 132 | 3954400
132 | Sirajgonj Unit-3 225MW |  | NWPGCL | 1*141 | 220 | 0 | 333588 | Gas shortage
133 | Sirajgonj 400 MW CCPP Unit-4 |  | SNWPGCL | 1*282+1*132 | 414 | 359 | 8647163 | Gas shortage
134 | Santahar 50 MW Peaking PP |  | PDB | 6*8.7 | 50 | 29 | 128694 | Engine problem
135 | Bogra 22 MW PP (GBB) |  | RPP | 6*4 | 22 | 22 | 472320
136 | Bogura 20 MW PP (Energyprima) |  | NENP | 5*3.3+5*2 | 0 | 0 | 0
137 | Ullapara 11 MW PP (Summit) |  | SIPP, REB | 4*2.90 | 11 | 8 | 193518
138 | Natore 52 MW PP (Rajlanka) |  | IPP | 6*8.92 | 52 | 8 | 144370
139 | Chapainawabganj 100 MW Peaking PP |  | PDB | 12*8.924 | 104 | 92 | 444200 | Engine problem
140 | Baghabari 200 MW PP (Paramount) |  | IPP | 135*1.6 | 200 | 0 | 0 | Fuel conservation
141 | Bagura 113 MW PP (Confidence)-2 |  | IPP | 6*18.55+7.2 | 113 | 35 | 485856 | Fuel shortage
142 | Confidence Power Bogura Unit-1 113 MW |  | IPP | 6*18.55 | 113 | 35 | 546336 | Fuel shortage
143 | Sirajgonj 6.55 MW Solar |  | NWPGCL | 1*6 | 6 | 0 | 26700
| Adani Power Jharkhanda Ltd |  | Import | 0 | 0 | 0 | 0 | On test.
| Rajshahi Area Total |  |  |  | 2129 | 852 | 16253317
144 | Barapukuria TPP Unit-1 |  | PDB | 1*125 | 85 | 0 | 0 | Coal shortage
| Barapukuria TPP Unit-2 |  | PDB | 1*125 | 85 | 0 | 0 | Under maint.
145 | Barapukuria 275 MW TPP Unit-3 |  | PDB | 1*275 | 274 | 250 | 6070900
146 | Rangpur 20 MW GTPP |  | PDB | 1*20 | 20 | 0 | 0
147 | Saidpur 20 MW GTPP |  | PDB | 1*20 | 20 | 0 | 0
148 | Rangpur 113 MW PP (Confidence) |  | IPP | 9*6.984+7*7.015+3.15*2 | 113 | 35 | 576048 | Fuel shortage
149 | Sympa Solar Power 8MW |  | IPP | 8 MW | 8 | 0 | 26488
150 | Energypac Power Venture Thakurgaon Ltd. |  | IPP | 115 | 115 | 115 | 1862208
| Intraco Solar 30 MW |  | IPP | 1*30 | 30 | 0 | 112749
| Teesta Solar Limited |  | BPCL | 16*12.5 | 0 | 0 | 651230
| Rangpur Area Total |  |  |  | 750 | 400 | 9299623
| Total |  |  |  | 22700 | 9767 | 196643317
| Eastern Grid Total |  |  |  | 14555 | 5618 | 110618178
| Western Grid Total |  |  |  | 8145 | 4149 | 86025139
| National Grid Total |  |  |  | 22700 | 9767 | 196643317
*Data collected from respective power station over telephone.
Page- 3

## P3
POWER GRID COMPANY OF BANGLADESH LTD.
NATIONAL LOAD DESPATCH CENTER
MAXIMUM LOAD SERVED BY DIFFERENT GRID SUB-STATIONS
QF-LDC-09
Date: | 2023-01-11
(a) ENTIRE EASTERN GRID : |  | 6289.96 | MW | (b) ENTIRE WESTERN GRID : |  | 3083.63 | MW
i) Dhaka area |  | 3338.36 | MW | i) Khulna area |  | 1160.4 | MW
ii) Chittagong area |  | 911.6 | MW | ii) Rajshahi area |  | 1002.8 | MW
iii) Comilla area |  | 843 | MW | iii) Barisal area |  | 268.43 | MW
iv) Mymensingh area |  | 844 | MW | iv) Rangpur area |  | 652 | MW
v) Sylhet area |  | 353 | MW
| SYSTEM TOTAL DEMAND ( a + b ) = |  | 9373.59 | MW
MAXIMUM LOAD SERVED BY DIFFERENT SUB-STATIONS
Sub-station | Load (MW) | Time | Sub-station | Load (MW) | Time | Sub-station | Load (MW) | Time | Sub-station | Load (MW) | Time | Sub-station | Load (MW) | Time
AKS | 0 | 00:00 | Chhatak | 19 | 18:30 | Kamrangirchar | 62 | 18:00 | Natore | 102 | 19:30 | Shitalakhya | 102 | 10:00
AKSML | 104 | 14:00 | Chowmuhani | 135 | 20:00 | Kaptai | 3.5 | 18:00 | Nawabganj | 27.2 | 20:00 | Sholosohor | 23 | 18:30
Aftabnagar | 22 | 13:00 | Chuadanga | 73 | 19:00 | Kazla | 74 | 19:00 | Netrakona | 110 | 22:00 | Shyampur | 168 | 10:00
Agargaon | 53 | 13:00 | Coxsbazar | 87 | 19:30 | Keranigonj | 68 | 13:00 | New | 54.4 | 12:00 | Siddhirganj | 90 | 13:00
Agrabad | 46 | 18:00 | Cumilla(N) | 95 | 19:00 | Khagrachori | 24 | 18:00 | Niamatpur | 67 | 20:00 | Sirajganj | 80 | 20:00
Amnura | 39 | 19:30 | Cumilla(S) | 114 | 18:30 | Khulna | 69 | 19:00 | Noapara | 34 | 19:00 | Sonargaon | 72 | 00:00
Ashuganj | 42 | 13:00 | Daudkandi | 98 | 19:00 | Khulshi | 140 | 13:00 | PHP | 8 | 17:00 | Sreemongol | 42 | 18:30
BIPTC | N/A | N/A | Dhaka | 24 | 13:00 | Kishoreganj | 110 | 19:30 | Pabna | 77 | 19:30 | Srinagar | 27.88 | 21:00
BSRM | 112 | 16:00 | Dhamrai | 72 | 20:00 | Kodda | 225 | 11:00 | Palashbari | 93 | 18:00 | Sunamganj | 34 | 18:30
Bagerhat | 76 | 19:00 | Dhanmondi | 74 | 13:00 | Kulaura | 28 | 18:00 | Panchagarh | 50 | 19:30 | Sylhet | 90 | 18:30
Bakulia | 67 | 18:30 | Dohazari | 66 | 18:00 | Kurigram | 54 | 20:00 | Patuakhali | 72 | 20:00 | TK | 21 | 18:30
Banani | 24 | 12:00 | Faridpur | 102 | 19:00 | Kushtia | 90 | 19:00 | Payra | 10.43 | 20:00 | Tangail | 152 | 18:30
Bangabhaban | 9 | 13:00 | Fatullah | 40 | 18:00 | Lalbag | 75 | 13:00 | Postogola | 29 | 13:00 | Thakurgaon | 65 | 19:00
Barapukuria | 44 | 18:00 | Fenchuganj | 28 | 18:30 | Lalmonirhat | 21 | 19:30 | Purbachal | 15 | 13:00 | Tongi | 105 | 12:00
Barguna | 12 | 20:00 | Feni | 80 | 18:30 | Madanganj | 32 | 14:00 | Purbasadipur | 99 | 21:00 | Ullon | 34 | 13:00
Barishal | 79 | 19:00 | GPH | 90 | 04:00 | Madaripur | 66 | 20:00 | Rahanpur_I | 3.5 | 04:00 | Uttara | 47 | 13:00
Barishal-230 | 40 | 18:00 | Ghorashal | 56 | 18:00 | Madartek | 48 | 13:00 | Rahim | 37 | 16:00 | UttaraNew | 12 | 12:00
Baroaulia | 60 | 00:00 | Goalpara | 21 | 13:00 | Madunaghat | 40 | 13:00 | Rajbari | 52 | 19:00 | Zigatola | 30 | 11:00
Baroirhat | 31 | 21:00 | Gollamari | 40 | 13:00 | Magura | 46 | 19:00 | Rajendrapur | 87 | 19:30
Bashundhara | 90 | 13:00 | Gopalganj | 78.2 | 18:30 | Mahasthangarh | 42 | 19:30 | Rajshahi | 101 | 21:00
BashundharaCement | 0 | 00:00 | Gulshan | 64 | 13:00 | Manikganj | 73 | 19:30 | Rajshahi-230 | 24 | 20:00
Beanibazar | 39 | 18:00 | Halishahar | 77 | 15:00 | Maniknagar | 39 | 13:00 | Ramganj | 68 | 20:00
Benapole | 52 | 12:00 | HaripurSBU | 135 | 00:00 | Matarbari | 28 | 19:30 | Rampur | 18 | 18:00
Bhaluka | 112 | 21:00 | Hasnabad | 67 | 21:00 | Matuail | 47.4 | 17:00 | Rangamati | 10 | 18:00
Bhandaria | 30 | 19:00 | Hathazari | 39 | 18:30 | Millgate | 52 | 11:00 | Rangpur | 104 | 19:30
Bhangura | 21 | 19:30 | Ishurdi | 54 | 19:30 | Mirpur | 85 | 18:00 | Ruppur | 3.8 | 09:00
Bheramara(GK) | 38 | 19:00 | Jaldhaka | 43 | 19:30 | Mirsorai | 3 | 18:00 | SSM | 8 | 23:00
Bhulta | 194 | 12:00 | Jamalpur | 111 | 20:00 | Mithapukur | 20 | 08:00 | Saidpur | 82 | 19:30
Bog-Sherpur | 50 | 07:00 | Jashore | 101 | 19:00 | Modern | 0 | 00:00 | Satkhira | 84 | 08:00
Bogura | 100 | 19:30 | Jhenaidah | 106 | 20:00 | Mogbazar | 84 | 14:00 | Satmasjid | 61 | 13:00
Borhanuddin | 28 | 21:00 | Joydebpur | 139 | 09:00 | Mongla | 26 | 12:00 | Savar | 148 | 12:00
Brahmanbaria | 104 | 19:00 | Joypurhat | 39 | 19:30 | Motijheel | 21 | 13:00 | Shahjadpur | 70 | 19:30
Cantonment | 88 | 18:00 | Juldah | 18 | 11:00 | Munshiganj | 65 | 00:00 | Shahjibazar | 82 | 18:30
Chandpur | 40 | 19:30 | KSRM | 29 | 18:00 | Mymensingh | 184 | 18:00 | Shahmirpur | 32.5 | 09:00
Chandraghona | 24 | 18:00 | Kabirpur | 216 | 15:00 | Naogaon | 94 | 20:00 | Shariatpur | 48 | 20:00
Chapai | 47 | 19:00 | Kachua | 46 | 18:00 | Narail | 40 | 19:00 | Sherpur | 106 | 21:00
Charsaidpur | 29 | 02:00 | Kallyanpur | 84 | 14:00 | Narinda | 45 | 13:00 | Shikalbaha | 24 | 16:00
Chauddagram | 28 | 20:00 | Kalurghat | 22 | 10:00 | Narshingdi | 121 | 18:30 | Shikalbaha-230 | N/A | N/A
Sub Divisional Engineer |  |  |  | Executive Engineer |  |  |  | Superintendent Engineer
Network Operation Division |  |  |  | Network Operation Division |  |  |  | Load Despatch Circle
(1) Honbl. State Minister |  |  |  | (8) Executive Director (O & M) PGCB. |  |  |  | (18) C.E. Transmission (1 & 2) PGCB.
Ministry of Power,Energy & Mineral |  |  |  | (9) Member,Generation,PDB. |  |  |  | (19) S.E. System Protection,PGCB.
Resources, GOB. |  |  |  | (10) Member,Distribution,PDB. |  |  |  | (20) Director,Public Relation,PDB.
(2) Secy (Power Divn.)Ministry of |  |  |  | (11) Member,Transmission & |  |  |  | (21) Director Program, PDB.
Power,Energy & Mineral Resources. |  |  |  | System Operation,PDB. |  |  |  | (22) S.E. Consumer Affairs,PDB.
(3) Director General,Power cell |  |  |  | (12) Member,P&D,PDB. |  |  |  | (23) Director,Project Planning,PDB.
(4) Chairman,BERC |  |  |  | (13) C.E (P & D), PGCB. |  |  |  | (24) Director,System Planning,PDB.
(5) Chairman, BPDB. |  |  |  | (14) G.M. Commercial Operation |  |  |  | (25) Executive Eng.IMD.
(6) Managing Director, PGCB. |  |  |  | (15) C.E. Generation,PDB. |  |  |  | (26) Executive Eng. EMD.
(7) Member(Power & Industry) |  |  |  | (16) C.E, (P & D),PDB. |  |  |  | (27) NLDC
Planning Commission. |  |  |  | (17) C.E. System Operation,PGCB

## Voltage
e
MAXIMUM & MINIMUM VOLTAGES OF DIFFERENT GRID SUB-STATIONS:
| Date: | 2023-01-11 | [7 empty] | QF-LDC-10
| Sub-Station | Max Voltage | Hour | Min | Hour | Sub-Station | Maxm | Hour | Min | Hour
|  |  |  | Voltage |  |  | Voltage |  | Voltage
| 400 KV | KV | Hour | KV | Hour | 400 KV | KV | Hour | KV | Hour
14 | Aminbazar | 417 | 04:00 | 393 | 12:00 | Gopalganj_I | N/A | N/A | N/A | N/A
| Bhulta | 397 | 05:00 | 381 | 12:00 | Kaliakoir | 406 | 04:00 | 387 | 12:00
| Bibiana | 408 | 04:00 | 395 | 12:00 | Payra | 420 | 02:00 | 411 | 12:00
| BIPTC | 408 | 02:00 | 390 | 09:00 | Rahanpur_I | 418 | 18:00 | 378 | 12:00
| 230 KV | KV |  | KV |  | 230 KV | KV |  | KV
| Agargaon | 243 | 06:00 | 227 | 12:00 | Hasnabad | 240 | 00:00 | 227 | 12:00
| AKSML | 240 | 18:00 | 213 | 10:00 | Hathazari | 242 | 18:00 | 223 | 12:00
| Aminbazar | 243 | 04:00 | 229 | 12:00 | Ishurdi | 242 | 00:00 | 225 | 12:00
| Ashuganj | 243 | 05:00 | 232 | 12:00 | Jhenaidah | 241 | 18:00 | 225 | 12:00
| Baghabari | 238 | 18:00 | 226 | 12:00 | Kaliakoir | 241 | 04:00 | 228 | 12:00
| Barapukuria | 232 | 00:00 | 224 | 08:00 | Keranigonj | 242 | 06:00 | 224 | 12:00
| Barishal | 246 | 04:00 | 240 | 11:00 | Khulna(S) | 241 | 18:00 | 229 | 10:00
| Bheramara | 239 | 00:00 | 221 | 12:00 | Maniknagar | 238 | 03:00 | 227 | 12:00
| Bhulta | 241 | 05:00 | 229 | 11:00 | Meghnaghat | 244 | 00:00 | 232 | 11:00
| Bibiana | 242 | 04:00 | 232 | 12:00 | Mirsorai | 239 | 18:00 | 220 | 12:00
| BIPTC | 242 | 00:00 | 224 | 12:00 | Rajshahi | 246 | 18:00 | 231 | 12:00
| Bogura | 235 | 00:00 | 227 | 12:00 | Rampur | N/A | N/A | N/A | N/A
| Borhanuddin | 249 | 04:00 | 246 | 11:00 | Rampura | 239 | 06:00 | 227 | 12:00
| BSRM | 239 | 18:00 | 221 | 12:00 | Shikalbaha | 240 | 18:30 | 222 | 13:00
| Cumilla(N) | 238 | 04:00 | 225 | 12:00 | Shyampur | 239 | 04:00 | 226 | 12:00
| Fenchuganj | 244 | 00:00 | 236 | 12:00 | Siddhirganj | 241 | 00:00 | 229 | 11:00
| Ghorashal | N/A | N/A | N/A | N/A | Sirajgonj | 236 | 00:00 | 228 | 12:00
| GPH | 241 | 18:00 | 221 | 12:00 | Tongi | 239 | 00:00 | 225 | 15:00
| Haripur | 238 | 00:00 | 227 | 12:00
| 132 kV | KV |  | KV |  | 132 kV | KV |  | KV
| Aftabnagar | 139 | 02:00 | 131 | 11:00 | Kushtia | 139 | 00:00 | 128 | 12:00
| Agargaon | 142 | 06:00 | 132 | 12:00 | Lalbag | 137 | 04:00 | 126 | 12:00
| Agrabad | 139 | 18:00 | 128 | 12:00 | Lalmonirhat | 134 | 15:00 | 128 | 08:00
| AKS | 138 | 18:00 | 126 | 12:00 | Madanganj | 139 | 05:00 | 129 | 16:00
| Aminbazar | 140 | 01:00 | 130 | 11:00 | Madaripur | 138 | 05:00 | 130 | 12:00
| Amnura | 137 | 18:00 | 121 | 13:00 | Madartek | 139 | 06:00 | 131 | 11:00
| Ashuganj | 140 | 02:00 | 135 | 12:00 | Madunaghat | 140 | 18:00 | 129 | 10:00
| Bagerhat | 138 | 21:00 | 129 | 10:00 | Magura | 139 | 00:00 | 128 | 12:00
| Bakulia | 141 | 18:00 | 129 | 12:00 | Mahasthangarh | 138 | 00:00 | 132 | 08:00
| Banani | 138 | 04:00 | 129 | 12:00 | Manikganj | 132 | 00:00 | 126 | 12:00
| Bangabhaban | 140 | 05:00 | 131 | 12:00 | Maniknagar | 140 | 06:00 | 131 | 12:00
| Barapukuria | 137 | 00:00 | 131 | 08:00 | Matarbari | 133 | 18:00 | 121 | 12:00
| Barguna | 140 | 04:00 | 136 | 11:00 | Matuail | 140 | 05:00 | 132.6 | 12:00
| Barishal | 140 | 04:00 | 134 | 12:00 | Millgate | 137 | 05:00 | 128 | 12:00
| Barishal-230 | 140 | 03:00 | 135 | 13:00 | Mirpur | 139 | 02:00 | 127 | 12:00
| Baroaulia | 142 | 18:00 | 128 | 12:00 | Mithapukur | 136 | 00:00 | 130 | 08:00
| Baroirhat | 138 | 18:00 | 128 | 13:00 | Modern | 140 | 18:00 | 128 | 12:00
| Bashundhara | 137 | 00:00 | 128 | 12:00 | Mogbazar | 141 | 02:00 | 132 | 12:00
| BashundharaCement | 139 | 05:00 | 129 | 16:00 | Mongla | 137 | 18:00 | 127 | 12:00
| Beanibazar | 136 | 04:00 | 132 | 10:00 | Motijheel | 140 | 04:00 | 131 | 12:00
| Benapole | 137 | 03:00 | 123 | 12:00 | Munshiganj | 138 | 04:00 | 130 | 11:00
| Bhaluka | 131 | 05:00 | 106 | 16:00 | Mymensingh | 133 | 13:00 | 112 | 20:00
| Bhandaria | 140 | 04:00 | 135 | 14:00 | Naogaon | 137 | 00:00 | 130 | 07:00
| Bhangura | 142 | 00:00 | 136 | 11:00 | Narail | 137 | 00:00 | 125 | 12:00
| Bheramara | 138 | 00:00 | 128 | 12:00 | Narinda | 0 | 00:00 | N/A | N/A
| Bheramara(GK) | 141 | 03:00 | 131 | 12:00 | Narshingdi | 137 | 05:00 | 130 | 12:00
| Bhulta | 135 | 18:00 | 125 | 12:00 | Natore | 137 | 18:00 | 127 | 13:00
| Bog-Sherpur | 140 | 00:00 | 132 | 13:00 | Nawabganj | 137 | 04:00 | 127 | 12:00
| Bogura | 139 | 00:00 | 132 | 12:00 | Netrakona | 129 | 06:00 | 106 | 20:00
| Bogura-230 | 140 | 00:00 | 132 | 12:00 | New | 139 | 06:00 | 129 | 12:00
| Brahmanbaria | 135 | 04:00 | 131 | 20:00 | Niamatpur | 137 | 18:00 | 125 | 08:00
| Cantonment | 141 | 04:00 | 131 | 12:00 | Noapara | 139 | 18:00 | 127 | 12:00
| Chandpur | 139 | 00:00 | 126 | 13:00 | Pabna | 141 | 00:00 | 130 | 12:00
| Chandraghona | 140 | 20:00 | 130 | 12:00 | Palashbari | 136 | 00:00 | 128 | 09:00
| Chapai | 139 | 18:00 | 120 | 13:00 | Panchagarh | 139 | 23:00 | 128 | 19:30
| Charsaidpur | 140 | 04:00 | 130 | 11:00 | Patuakhali | 138 | 01:00 | 134 | 13:00
| Chauddagram | 138 | 05:00 | 128 | 13:00 | Payra | 139 | 02:00 | 136 | 11:00
| Chhatak | 135 | 04:00 | 132 | 10:00 | PHP | 137 | 18:00 | 128 | 12:00
| Chowmuhani | 136 | 00:00 | 125 | 13:00 | Postogola | 139 | 04:00 | 131 | 12:00
| Chuadanga | 137 | 18:00 | 125 | 08:00 | Purbachal | 139 | 04:00 | 130 | 12:00
| Coxsbazar | 128 | 06:00 | 123 | 10:00 | Purbasadipur | 138 | 00:00 | 128 | 23:00
| Cumilla(N) | 140 | 00:00 | 133 | 12:00 | Rahim | 140 | 03:00 | 133 | 12:00
| Cumilla(S) | 141 | 18:00 | 129 | 11:00 | Rajbari | 137 | 04:00 | 127 | 12:00
| Daudkandi | 139 | 04:00 | 131 | 16:00 | Rajendrapur | 142 | 06:00 | 125 | 12:00
| Dhaka | 139 | 00:00 | 131 | 12:00 | Rajshahi | 135 | 18:00 | 124 | 13:00
| Dhamrai | 141 | 06:00 | 131 | 12:00 | Rajshahi-230 | 133 | 18:30 | 125 | 10:00
| Dhanmondi | 141.3 | 06:00 | 133 | 12:00 | Ramganj | 135 | 00:00 | 127 | 12:00
| Dohazari | 138 | 18:00 | 126 | 12:00 | Rampur | 140 | 18:00 | 128 | 13:00
| Faridpur | 137 | 03:00 | 130 | 11:00 | Rampura | 139 | 06:00 | 131 | 12:00
| Fatullah | 140 | 06:00 | 126 | 19:30 | Rangamati | 140 | 18:00 | 128 | 12:00
| Fenchuganj | 138 | 00:00 | 134 | 03:00 | Rangpur | 137 | 03:00 | 130 | 08:00
| Feni | 139 | 12:00 | 129 | 13:00 | Ruppur | 141 | 00:00 | 132 | 12:00
| Ghorashal | 143 | 01:00 | 141 | 07:00 | Saidpur | 136 | 00:00 | 128 | 19:30
| Goalpara | 140 | 18:00 | 130 | 12:00 | Satkhira | 138 | 04:00 | 128 | 12:00
| Gollamari | 136 | 22:00 | 128 | 12:00 | Satmasjid | 141 | 04:00 | 131 | 12:00
| Gopalganj | 135 | 04:00 | 127 | 12:00 | Savar | 139 | 00:00 | 124 | 12:00
| Gopalganj-400 | N/A | N/A | N/A | N/A | Shahjadpur | 145 | 18:00 | 138 | 10:00
| Gopalganj_I | N/A | N/A | N/A | N/A | Shahjibazar | 137 | 00:00 | 132 | 16:00
| Gulshan | 138 | 00:00 | 131 | 12:00 | Shahmirpur | 139 | 18:00 | 127 | 12:00
| Halishahar | 140 | 18:00 | 127 | 12:00 | Shariatpur | 138 | 05:00 | 130 | 13:00
| Haripur | 140 | 03:00 | 133 | 12:00 | Sherpur | 135 | 13:00 | 123 | 06:00
| HaripurSBU | 140 | 04:00 | 134 | 12:00 | Shikalbaha | 140 | 18:00 | 129 | 13:00
| Hasnabad | 138 | 02:00 | 131 | 12:00 | Shikalbaha-230 | 139 | 18:00 | 129 | 13:00
| Hathazari | 140 | 18:00 | 130 | 10:00 | Shitalakhya | 139 | 05:00 | 130 | 11:00
| Ishurdi | 140 | 00:00 | 131 | 12:00 | Sholosohor | 140 | 18:00 | 129 | 12:00
| Jaldhaka | 134 | 00:00 | 126 | 19:30 | Shyampur | 137 | 05:00 | 130 | 11:00
| Jamalpur | 135 | 13:00 | 119 | 07:00 | Shyampur-230 | 139 | 04:00 | 130 | 12:00
| Jashore | 138 | 18:00 | 123 | 12:00 | Siddhirganj | 140 | 05:00 | 133 | 12:00
| Jhenaidah | 141 | 03:00 | 128 | 12:00 | Sirajganj | 142 | 00:00 | 130 | 12:00
| Jhenaidah-230 | 140 | 18:00 | 128 | 12:00 | Sonargaon | 138 | 20:00 | 132 | 11:00
| Joydebpur | 143 | 04:00 | 138 | 10:00 | Sreemongol | 139 | 04:00 | 136 | 12:00
| Joypurhat | 137 | 00:00 | 31 | 12:00 | Srinagar | 137 | 04:00 | 127 | 12:00
| Juldah | 139 | 18:00 | 127 | 15:00 | SSM | 142 | 18:00 | 130 | 12:00
| Kabirpur | 135 | 00:00 | 125 | 12:00 | Sunamganj | 133 | 00:00 | 130 | 18:30
| Kachua | 139 | 02:00 | 129 | 13:00 | Sylhet | 135 | 05:00 | 132 | 16:00
| Kaliakoir | 141 | 03:00 | 129 | 12:00 | Tangail | 135 | 05:00 | 124 | 18:30
| Kallyanpur | 140 | 01:00 | 128 | 12:00 | Thakurgaon | 139 | 00:00 | 127 | 02:00
| Kalurghat | 141 | 18:00 | 129 | 10:00 | TK | 140 | 18:00 | 129 | 12:00
| Kamrangirchar | 136 | 05:00 | 126 | 12:00 | Tongi | 139 | 04:00 | 130 | 15:00
| Kaptai | 140 | 18:00 | 130 | 07:00 | Ullon | 138 | 02:00 | 131 | 12:00
| Kazla | 139 | 06:00 | 131 | 12:00 | Uttara | 139 | 01:00 | 127 | 12:00
| Keranigonj | 137 | 06:00 | 126 | 12:00 | UttaraNew | 138 | 18:00 | 127 | 12:00
| Khagrachori | 139 | 18:00 | 129 | 10:00 | Zigatola | 137 | 05:00 | 126 | 12:00
| Khulna | 139 | 18:00 | 129 | 12:00
| Khulna(S) | 140 | 18:00 | 130 | 10:00
| Khulshi | 137 | 18:00 | 127 | 12:00
| Kishoreganj | 132 | 03:00 | 121 | 20:00
| Kodda | 142 | 05:00 | 124 | 12:00
| KSRM | 140 | 18:00 | 129 | 12:00
| Kulaura | 138 | 01:00 | 134 | 12:00
| Kurigram | 132 | 05:00 | 124 | 08:00
Page 7 of 7

## L-Curve
Date | 2023-01-11
.
TIME | E-W INT.(Export) | EAST GRID | WEST GRID | TOTAL |  |  | DAILY LOAD CURVE
0:00 | 670 | 4391 | 3453 | 7844 |  |  |  | QF-LDC-11
0:30 | 635 | 4249.5 | 3313 | 7562.5 | Date: | 2023-01-11
1:00 | 600 | 4108 | 3173 | 7281
1:30 | 590 | 4074 | 3067 | 7141
2:00 | 580 | 4040 | 2961 | 7001
2:30 | 585 | 3896 | 2922 | 6818 | [5 empty] | Gen. at Eve. Peak | 9767 | 9767 MW (20:00 )
3:00 | 590 | 3752 | 2883 | 6635 | [6 empty] | 20:00
3:30 | 543 | 3734 | 2852 | 6586 | [5 empty] | Gen. at Day Peak | 8503 | 8503 MW (12:00 )
4:00 | 496 | 3716 | 2821 | 6537 | [6 empty] | 12:00
4:30 | 493 | 3693.5 | 2819.5 | 6513 | [5 empty] | Highest Generation | 9767
5:00 | 490 | 3671 | 2818 | 6489 | [6 empty] | 20:00
5:30 | 470 | 3782 | 2853 | 6635
6:00 | 450 | 3893 | 2888 | 6781
6:30 | 345 | 4154.5 | 2997 | 7151.5
7:00 | 240 | 4416 | 3106 | 7522
7:30 | 420 | 4486 | 3335.5 | 7821.5
8:00 | 600 | 4556 | 3565 | 8121
8:30 | 770 | 4564 | 3616 | 8180
9:00 | 940 | 4572 | 3667 | 8239
9:30 | 1035 | 4550.5 | 3568 | 8118.5
10:00 | 1130 | 4529 | 3469 | 7998
10:30 | 1195 | 4543 | 3544.5 | 8087.5
11:00 | 1260 | 4557 | 3620 | 8177
11:30 | 1280 | 4616.5 | 3723.5 | 8340
12:00 | 1300 | 4676 | 3827 | 8503
12:30 | 1160 | 4694 | 3879 | 8573
13:00 | 1020 | 4712 | 3931 | 8643
13:30 | 920 | 4669 | 3791 | 8460
14:00 | 820 | 4626 | 3651 | 8277
14:30 | 870 | 4679 | 3616.5 | 8295.5
15:00 | 920 | 4732 | 3582 | 8314
15:30 | 960 | 4716 | 3534.5 | 8250.5
16:00 | 1000 | 4700 | 3487 | 8187
16:30 | 915 | 4806.5 | 3493.5 | 8300
17:00 | 830 | 4913 | 3500 | 8413
17:30 | 825 | 5133 | 3699 | 8832
18:00 | 820 | 5353 | 3898 | 9251
18:30 | 780 | 5444.5 | 4011 | 9455.5
19:00 | 740 | 5536 | 4124 | 9660
19:30 | 500 | 5588 | 4166 | 9754
20:00 | 530 | 5618 | 4149 | 9767 |  |  |  | Executive Engineer
20:30 | 640 | 5441 | 4183.5 | 9624.5 |  |  |  | Network Operation Division
21:00 | 750 | 5264 | 4218 | 9482
21:30 | 775 | 5118.5 | 4143.5 | 9262
22:00 | 800 | 4973 | 4069 | 9042 |  |  |  |  | Page 6 of 7
22:30 | 760 | 4785.5 | 3918.5 | 8704
23:00 | 720 | 4598 | 3768 | 8366
23:30 | 695 | 4494.5 | 3610.5 | 8105
24:00 | 670 | 4391 | 3453 | 7844
9767 MW (20:00 )
8503 MW (12:00 )

## En-Curve
DAILY ENERGY CURVE
Date | 2023-01-11 |  | Energy |  | 196708929
[13 empty] | 2023-01-11 |  |  |  |  | QF-LDC-12
TIME | GAS | HVDC | P.GEN(GAS). | P.GEN(HSD) | P.GEN(HFO). | COAL | HYDRO | G.GEN(HSD) | G.GEN(HFO) | TRIPURA | SOLAR | SHORTAGE
0:00 | 2962 | 816 | 1598 | 0 | 774 | 1574 | 30 | 0 | 0 | 90 | 0 | 0
0:30 | 2882 | 769.5 | 1563.5 | 0 | 704.5 | 1526 | 30 | 0 | 0 | 87 | 0 | 0 | Date: | 2023-01-11
1:00 | 2802 | 723 | 1529 | 0 | 635 | 1478 | 30 | 0 | 0 | 84 | 0 | 0
1:30 | 2800 | 675.5 | 1552.5 | 0 | 551.5 | 1450.5 | 30 | 0 | 0 | 81 | 0 | 0 | [7 empty] | Total Energy | 196.7089 | Total Energy Gen 196.709 MKWHr Energy Not Served 2.925 MKWHr Energy Requirement 199.634 MKWHr
2:00 | 2798 | 628 | 1576 | 0 | 468 | 1423 | 30 | 0 | 0 | 78 | 0 | 0 | [7 empty] | Energy not Served | 2.9251
2:30 | 2797 | 628 | 1461.5 | 0 | 399 | 1424.5 | 30 | 0 | 0 | 78 | 0 | 0 | [7 empty] | Energy Requirement | 199.634
3:00 | 2796 | 628 | 1347 | 0 | 330 | 1426 | 30 | 0 | 0 | 78 | 0 | 0
3:30 | 2803 | 628 | 1292.5 | 0 | 329.5 | 1424 | 30 | 0 | 0 | 79 | 0 | 0 | [5 empty] | Shortage
4:00 | 2810 | 628 | 1238 | 0 | 329 | 1422 | 30 | 0 | 0 | 80 | 0 | 0
4:30 | 2776 | 628 | 1244.5 | 0 | 329 | 1428.5 | 30 | 0 | 0 | 77 | 0 | 0
5:00 | 2742 | 628 | 1251 | 0 | 329 | 1435 | 30 | 0 | 0 | 74 | 0 | 0
5:30 | 2750 | 628 | 1308 | 0 | 411 | 1431 | 30 | 0 | 0 | 77 | 0 | 0
6:00 | 2758 | 628 | 1365 | 0 | 493 | 1427 | 30 | 0 | 0 | 80 | 0 | 0
6:30 | 2858 | 628 | 1465 | 0 | 642 | 1436.5 | 30 | 0 | 8 | 81 | 3 | 0 |  |  |  | Coal
7:00 | 2958 | 628 | 1565 | 0 | 791 | 1446 | 30 | 0 | 16 | 82 | 6 | 0
7:30 | 2896 | 752 | 1645 | 32 | 859.5 | 1469 | 30 | 0 | 24 | 87 | 27 | 74.6476 |  |  | Oil |  |  |  | ,
8:00 | 2834 | 876 | 1725 | 64 | 928 | 1492 | 30 | 0 | 32 | 92 | 48 | 149.2952
8:30 | 2812 | 893 | 1719 | 77 | 940.5 | 1496 | 30 | 0 | 39 | 93 | 80.5 | 382.4536
9:00 | 2790 | 910 | 1713 | 90 | 953 | 1500 | 30 | 0 | 46 | 94 | 113 | 615.6121
9:30 | 2799 | 910.5 | 1653 | 45 | 937.5 | 1452 | 30 | 0 | 51 | 95 | 145.5 | 541.4253
10:00 | 2808 | 911 | 1593 | 0 | 922 | 1404 | 30 | 0 | 56 | 96 | 178 | 467.2385
10:30 | 2776.5 | 911.5 | 1646 | 0 | 948.5 | 1413 | 30 | 0 | 58 | 98 | 206 | 504.5623
11:00 | 2745 | 912 | 1699 | 0 | 975 | 1422 | 30 | 0 | 60 | 100 | 234 | 541.8861
11:30 | 2760 | 911.5 | 1690 | 77 | 992 | 1429 | 30 | 0 | 63.5 | 99 | 288 | 529.9056
12:00 | 2775 | 911 | 1681 | 154 | 1009 | 1436 | 30 | 0 | 67 | 98 | 342 | 517.9252
12:30 | 2761.5 | 911 | 1691.5 | 216 | 1016.5 | 1428 | 30 | 0 | 72.5 | 101 | 345 | 258.9626
13:00 | 2748 | 911 | 1702 | 278 | 1024 | 1420 | 30 | 0 | 78 | 104 | 348 | 0
13:30 | 2748 | 911 | 1702 | 278 | 1024 | 1420 | 30 | 0 | 78 | 104 | 348 | 0
14:00 | 2748 | 911 | 1702 | 278 | 1024 | 1420 | 30 | 0 | 78 | 104 | 348 | 0
14:30 | 2865 | 910.5 | 1658.5 | 139 | 1036.5 | 1373 | 30 | 3.5 | 88.5 | 100 | 274 | 0
15:00 | 2982 | 910 | 1615 | 0 | 1049 | 1326 | 30 | 7 | 99 | 96 | 200 | 0
15:30 | 3001 | 910.5 | 1593 | 0 | 1035.5 | 1300 | 30 | 35.5 | 98.5 | 96 | 150.5 | 0
16:00 | 3020 | 911 | 1571 | 0 | 1022 | 1274 | 30 | 64 | 98 | 96 | 101 | 0
16:30 | 3018 | 910.5 | 1565.5 | 0 | 1150.5 | 1258.5 | 30 | 99.5 | 114.5 | 94 | 59 | 0
17:00 | 3016 | 910 | 1560 | 0 | 1279 | 1243 | 30 | 135 | 131 | 92 | 17 | 0
17:30 | 3005 | 910.5 | 1516.5 | 15 | 1538.5 | 1315.5 | 30 | 143 | 248.5 | 101 | 8.5 | 253
18:00 | 2994 | 911 | 1473 | 30 | 1798 | 1388 | 30 | 151 | 366 | 110 | 0 | 506
18:30 | 3012.5 | 910.5 | 1513 | 95 | 1837 | 1464.5 | 30 | 75.5 | 406.5 | 111 | 0 | 377.5
19:00 | 3031 | 910 | 1553 | 160 | 1876 | 1541 | 30 | 0 | 447 | 112 | 0 | 249
19:30 | 3059 | 910 | 1576 | 160 | 1886 | 1579 | 30 | 0 | 440 | 114 | 0 | 124.5
20:00 | 3099 | 910 | 1570 | 136 | 1905 | 1562 | 30 | 0 | 447 | 108 | 0 | 0
20:30 | 3109 | 910.5 | 1581 | 191.5 | 1675.5 | 1572.5 | 30 | 0 | 445.5 | 109 | 0 | 0
21:00 | 3119 | 911 | 1592 | 247 | 1446 | 1583 | 30 | 0 | 444 | 110 | 0 | 0
21:30 | 3082.5 | 910.5 | 1594 | 123.5 | 1402.5 | 1579.5 | 30 | 0 | 431.5 | 108 | 0 | 0
22:00 | 3046 | 910 | 1596 | 0 | 1359 | 1576 | 30 | 0 | 419 | 106 | 0 | 0
22:30 | 2999.5 | 910.5 | 1590.5 | 0 | 1247 | 1579 | 30 | 0 | 243.5 | 104 | 0 | 0
23:00 | 2953 | 911 | 1585 | 0 | 1135 | 1582 | 30 | 0 | 68 | 102 | 0 | 0
23:30 | 2957.5 | 863.5 | 1591.5 | 0 | 954.5 | 1578 | 30 | 0 | 34 | 96 | 0 | 0 | Max Temp. in Dhaka |  | 26° C
24:00 | 2962 | 816 | 1598 | 0 | 774 | 1574 | 30 | 0 | 0 | 90 | 0 | 0
Executive Engineer
Network Operation Division
Page 5 of 7
GAS
Oil
HVDC
COAL
HYDRO
SOLAR
Total Energy Gen 196.709 MKWHr Energy Not Served 2.925 MKWHr Energy Requirement 199.634 MKWHr
Shortage
Note on W13: Author:

## Generation
g | 2023-01-11
Si No | Unit | 1:00 | 2:00 | 3:00 | 4:00 | 5:00 | 6:00 | 7:00 | 8:00 | 9:00 | 10:00 | 11:00 | 12:00 | 13:00 | 14:00 | 15:00 | 16:00 | 17:00 | 18:00 | 18:30 | 19:00 | 19:30 | 20:00 | 21:00 | 22:00 | 23:00 | 24:00 | KWH
1 | Karnaphuli Hydro PP Unit-1, 2 & 3 | 30 | 30 | 30 | 30 | 30 | 30 | 30 | 30 | 30 | 30 | 30 | 30 | 30 | 30 | 30 | 30 | 30 | 30 |  | 30 | 30 | 30 | 30 | 30 | 30 | 30 | 721680
2 | Karnaphuli Hydro PP Unit-4 & 5
3 | Chattogram TPP-1
4 | Chattogram TPP-2
5 | Raozan 25 MW PP | [6 empty] | 8 | 25 | 25 | 25 | 17 | 17 | 17 | 17 | 17 | 18 | 25 | 25 |  | 25 | 25 | 25 | 25 | 25 |  | 0 | 362678
| Teknaf 20MW PP (Solartech) | [6 empty] | 1 | 6 | 11 | 17 | 20 | 20 | 19 | 16 | 12 | 6 | 1 | 0 | [8 empty] | 128925
6 | Sikalbaha 225MW CCPP (Gas) | 166 | 164 | 164 | 166 | 164 | 164 | 162 | 161 | 161 | 158 | 157 | 155 | 147 | 120 | 151 | 154 | 158 | 158 |  | 160 | 160 | 160 | 160 | 157 | 160 | 160 | 3724160
7 | Sikalbaha 225MW CCPP(Oil)
8
9 | Sikalbaha 150MW GTPP
10 | Sikalbaha 150MW GTPP(Oil)
| Dohazari -Kalaish 100 MW Peaking | [15 empty] | 0 | 1 | 51 |  | 51 | 51 | 51 | 51 | 51 | 17 | 0 | 283025
12 | Hathazari 100 MW peaking PP | [7 empty] | 16 | 16 | 16 | 16 | 16 | 16 | 16 | 32 | 32 | 32 | 32 |  | 32 | 32 | 32 | 32 | 32 |  |  | 372430
| Sikalbaha 105 MW PP (Baraka Sikalbaha) | 17 | 17 | 17 | 17 | 17 | 17 | 17 | 17 | 17 | 17 | 17 | 17 | 17 | 17 | 17 | 28 | 51 | 51 |  | 51 | 51 | 51 | 48 | 51 | 30 | 17 | 648179
| Daudkandi 200 MW PP (B.Trac) | [7 empty] | 50 | 70 |  |  | 130 | 176 | 0 |  |  |  | 20 |  | 110 | 110 | 110 | 177 |  |  |  | 784896
14 | Titas 50 MW Peaking PP | [8 empty] | 14 | 24 | 28 | 27 | 30 | 35 | 35 | 21 | 28 | 28 |  | 36 | 37 | 37 | 37 | 36 |  | 0 | 434320
15 | 210 MW Siddhirgonj TPP
16 | Siddhirgonj 2*120 MW GTPP
17 | Siddhirganj 335 MW CCPP
18 | Kodda 300 MW PP Unit-2 (Summit) | [5 empty] | 7 | 32 | 32 | 32 | 32 | 32 | 32 | 32 | 32 | 32 | 48 | 97 | 98 |  | 64 | 65 | 65 | 65 | 65 | 55 | 42 | 900764
19 | Ashuganj 195MW PP (APSCL-United) | [25 empty] | 0 | 0
20 | Ghorasal TPP (Unit-1&2)
21 | Ghorasal Repowered CCPP:Unit-3 (GT
22 | Ghorasal Repowered CCPP Unit-4
23 | Ghorasal TPP Unit-5
24
25 | Ghorasal 365 MW CCPP Unit-7 | 200 | 200 | 200 | 200 | 200 | 200 | 200 | 200 | 200 | 200 | 200 | 200 | 200 | 200 | 200 | 200 | 200 | 200 |  | 200 | 200 | 200 | 200 | 200 | 200 | 200 | 4734100
26
28 | Ashuganj TPP Unit- 3
29 | Ashuganj TPP Unit- 4
30 | Ashuganj TPP Unit- 5
32 | Ashuganj 50 MW PP | 5 | 5 | 5 | 5 | 5 | 5 | 5 | 5 | 5 | 5 | 5 | [14 empty] | 0 | 72648
33 | Ashuganj 225 MW CCPP | 229 | 231 | 230 | 231 | 183 | 183 | 202 | 185 | 183 | 186 | 183 | 185 | 184 | 184 | 185 | 189 | 193 | 184 |  | 189 | 191 | 192 | 185 | 184 | 183 | 183 | 4780000
34 | Ashuganj 450 MW CCPP(South)
| Ashuganj 450 MW CCPP(North) | 300 | 300 | 300 | 298 | 298 | 300 | 334 | 300 | 295 | 290 | 290 | 290 | 295 | 295 | 295 | 295 | 284 | 290 |  | 291 | 290 | 300 | 300 | 290 | 290 | 290 | 7563500
| Ashuganj 420 MW CCPP(East) | 310 | 300 | 302 | 302 | 302 | 308 | 348 | 348 | 348 | 349 | 317 | 338 | 338 | 338 | 338 | 338 | 338 | 338 |  | 338 | 338 | 338 | 367 | 367 | 367 | 368 | 8051700
35 | Ashuganj 55 MW PP (Precision) | [5 empty] | 4 | 10 | 20 | [17 empty] | 0 | 52320
36 | Chandpur 150 MW CCPP
37 | Tongi 80 MW GTPP
38 | Haripur GTPP
39 | Haripur 412 MW CCPP | 293 | 292 | 292 | 292 | 292 | 297 | 307 | 309 | 314 | 325 | 318 | 307 | 303 | 301 | 299 | 293 | 293 | 296 |  | 295 | 305 | 304 | 307 | 311 | 318 | 321 | 7401470
40 | Meghnaghat 450 MW CCPP(MPL)
41 | Haripur 360MW CCPP(HPL) | 248 | 248 | 250 | 254 | 255 | 260 | 260 | 260 | 271 | 264 | 264 | 259 | 251 | 254 | 252 | 246 | 249 | 248 |  | 249 | 244 | 250 | 248 | 253 | 254 | 251 | 6098000
42 | RPCL 210MW CCPP | 113 | 115 | 114 | 114 | 114 | 116 | 115 | 55 | 54 | 53 | 52 | 51 | 44 | 45 | 44 | 50 | 50 | 51 |  | 61 | 82 | 102 | 105 | 106 | 105 | 106 | 1885440
43 | Sutiakhali 50 MW Solar PP | [6 empty] | 1 | 9 | 22 | 33 | 39 | 44 | 39 | 35 | 24 | 11 | 2 | 0 | [8 empty] | 260560
44 | Fenchugonj CCPP Phase-1
45 | Fenchugonj CCPP Phase-2 | 31 | 31 | 31 | 31 | 31 | 31 | 31 | 31 | 31 | 31 | 31 | 20 | 20 | 21 | 28 | 43 | 43 | 43 |  | 43 | 43 | 43 | 43 | 43 | 43 | 43 | 751560
46 | Shajibazar 330 MW CCPP
47 | Shahjibazar GTPP Unit- 8 & 9 | 62 | 52 | 40 | 40 | 40 | 40 | 62 | 62 | 62 | 61 | 62 | 60 | 60 | 60 | 60 | 60 | 61 | 62 |  | 61 | 61 | 61 | 61 | 62 | 62 | 62 | 1388352
48 | Shahjibazar 86MW PP (Shahjibazar) | [5 empty] | 20 | 20 | 81 | 78 | 78 | 81 | 78 | 81 | 84 | 84 | 86 | 86 | 86 |  | 86 | 86 | 86 | 86 | 86 | 86 | 86 | 1486080
Shahjibazar 100 MW GTPP
49 | Shahjibazar 50MW PP (EPL)
50 | Sylhet 225 MW CCPP | 203 | 203 | 203 | 203 | 203 | 203 | 203 | 203 | 199 | 202 | 202 | 202 | 201 | 198 | 193 | 193 | 192 | 192 |  | 197 | 197 | 200 | 200 | 199 | 198 | 198 | 4055590
51 | Sylhet 20 MW GTPP | 19 | 19 | 19 | 20 | 20 | 20 | 19 | 19 | 19 | 19 | 18 | 18 | 18 | 18 | 18 | 18 | 18 | 18 |  | 19 | 19 | 19 | 19 | 19 | 19 | 19 | 446000
52 | Sylhet 50MW PP (EPL)
53 | Sylhet 10MW PP (Desh) | 10 | 10 | 10 | 10 | 10 | 10 | 10 | 7 | 9 | 10 | 10 | 10 | 10 | 10 | 10 | 10 | 10 | 10 |  | 10 | 10 | 10 | 10 | 10 | 10 | 10 | 246960
54 | Hobiganj 11MW PP Cofidence-E | 3 | 3 | 3 | 3 | 3 | 3 | 3 | 3 | 3 | 3 | 3 | 3 | 3 | 3 | 3 | 3 | 3 | 5 |  | 5 | 5 | 5 | 5 | 5 | 5 | 5 | 86201
55 | Fenchugonj 51 MW PP (Barakatullah) | 53 | 53 | 11 | 11 | 11 | 11 | 26 | 51 | 51 | 50 | 53 | 51 | 53 | 53 | 50 | 8 | 8 | 8 |  | 8 | 8 | 8 | 8 | 8 | 8 | 8 | 689400
56 | Shahjahanulla 25 MW PP | 16 | 16 | 16 | 16 | 16 | 16 | 16 |  |  | 16 | 12 | 12 | 12 | 12 | 12 | 8 | 8 | 8 |  | 8 | 8 | 8 | 8 | 8 | 8 | 8 | 264576
57 | Bibiana-II 341 MW CCPP (Summit) | 255 | 290 | 265 | 260 | 260 | 270 | 300 | 280 | 300 | 265 | 290 | 280 | 300 | 260 | 285 | 290 | 290 | 260 |  | 285 | 310 | 295 | 310 | 290 | 280 | 285 | 6948500
| Bibiyana South 400 MW | 340 | 340 | 340 | 340 | 340 | 340 | 400 | 400 | 385 | 400 | 400 | 400 | 400 | 400 | 390 | 400 | 400 | 395 |  | 400 | 400 | 400 | 400 | 400 | 400 | 400 | 9170300
58 | Nababganj 55 MW PP (Southern power ) | 17 | 17 | 17 | 17 | 17 | 17 | 17 | 17 | 17 | 17 | 17 | 17 | 17 | 17 | 17 | 17 | 17 | 35 |  | 45 | 35 | 35 | 17 | 17 | 17 | 17 | 470729
59 | Tangail Palli Power Gen 22 MW | 9 | 12 |  |  |  | 4 | 12 | 12 | 12 | 12 | 12 | 12 | 12 | 12 | 12 | 12 | 12 | 12 |  | 12 | 12 | 12 | 12 | 12 | 12 | 12 | 253920
60 | Barabkunda 22 MW PP (Regent)
61 | Narshingdi 22 MW PP (Doreen) | 22 | 22 | 22 | 22 | 22 | 22 | 22 |  |  |  | 19 | 19 | 22 | 22 | 22 | 22 | 22 | 22 |  | 22 | 22 | 22 | 22 | 22 | 22 | 22 | 431460
62 | Tangail 22 MW PP (Doreen) | 21 | 21 | 21 | 21 | 21 | 21 | 22 | 22 | 22 | 22 | 19 | 19 | 19 | 19 | 19 | 19 | 19 | 19 |  | 19 | 19 | 19 | 16 | 20 | 20 | 20 | 470124
63 | Impoprt (Tripura) | 84 | 78 | 78 | 80 | 74 | 80 | 82 | 92 | 94 | 96 | 100 | 98 | 104 | 104 | 96 | 96 | 92 | 110 |  | 112 | 114 | 108 | 110 | 106 | 102 | 90 | 2277120
64 | Malancha, Ctg. EPZ (United) | 13 | 25 | 30 | 30 | 41 | 40 | 37 | 23 | 6 | 2 | 2 | 2 | 2 | 2 | 2 | 2 | 6 | 6 |  | 7 | 8 | 8 | 10 | 17 | 15 | 18 | 350400
65 | Feni 22MW PP (Doreen) | 21 | 21 | 21 | 21 | 21 | 21 | 21 | 21 | 21 | 21 | 21 | 21 | 21 | 21 | 21 | 21 | 21 | 21 |  | 21 | 21 | 21 | 21 | 21 | 21 | 21 | 503244
66 | Feni 11 MW PP (Doreen) | 10 | 10 | 10 | 10 | 10 | 10 | 10 | 10 | 10 | 10 | 10 | 10 | 10 | 10 | 10 | 10 | 10 | 10 |  | 10 | 10 | 10 | 10 | 10 | 10 | 10 | 234540
67 | Jangalia 33MW PP (Summit) | 33 | 33 | 33 | 33 | 33 | 33 | 31 | 21 | 19 | 19 | 17 | 14 | 14 | 14 | 15 | 16 | 16 | 16 |  | 20 | 21 | 21 | 21 | 24 | 33 | 33 | 563900
68 | Cumilla 25 MW PP (Summit) | 19 | 17 | 15 | 15 | 15 | 15 | 18 | 18 | 18 | 18 | 18 | 12 | 15 | 18 | 18 | 18 | 18 | 21 |  | 21 | 21 | 21 | 21 | 21 | 21 | 21 | 438050
69 | Summit Ashulia | 22 | 22 | 22 | 22 | 22 | 22 | 22 | 22 | 22 | 22 | 22 | 22 | 22 | 22 | 22 | 22 | 22 | 22 |  | 22 | 22 | 22 | 22 | 22 | 22 | 22 | 528000
70 | Summit Madhabdi | 26 | 26 | 26 | 26 | 26 | 26 | 27 | 27 | 27 | 26 | 24 | 26 | 21 | 21 | 26 | 26 | 26 | 22 |  | 26 | 26 | 26 | 26 | 26 | 26 | 25 | 601020
71 | Maona 33 MW PP(Summit) | 33 | 33 | 33 | 33 | 33 | 33 | 33 | 33 | 33 | 33 | 33 | 33 | 33 | 33 | 33 | 33 | 33 | 33 |  | 33 | 33 | 33 | 33 | 33 | 33 | 33 | 822000
72 | Rupganj 33 MW PP(Summit) | 33 | 33 | 33 | 33 | 33 | 33 | 33 | 33 | 33 | 33 | 33 | 33 | 33 | 33 | 33 | 25 | 25 | 33 |  | 33 | 33 | 33 | 33 | 33 | 33 | 33 | 800100
73 | Ghorashal 108MW PP (Regent) | 74 | 71 | 73 | 32 | 32 | 32 | 43 | 73 | 74 | 70 | 70 | 70 | 70 | 73 | 70 | 70 | 74 | 74 |  | 74 | 74 | 74 | 74 | 74 | 74 | 74 | 1612090
| Feni Lanka Power | [25 empty] | 0 | 0
| Chowmuhani 113 MW | [6 empty] | 9 | 9 | 9 | 9 | 9 | 9 | 9 | 9 | 10 | 15 | 8 | 9 |  | 9 | 9 | 9 | 9 | 9 | 9 | 0 | 189840
| Manikgonj 162MW PP(MPGL) | 17 | 17 | 17 | 17 | 17 | 17 | 17 | 17 | 17 | 17 | 17 | 17 | 17 | 17 | 17 | 17 | 18 | 136 |  | 162 | 162 | 162 | 17 | 17 | 17 | 17 | 888480
77 | Siddhirganj 100 PP(Dutch Bangla) | 8 | 8 | 8 | 8 | 8 | 8 | 8 | 8 | 8 | 10 | 15 | 16 | 16 | 17 | 16 | 16 | 12 | 8 |  | 8 | 8 | 8 | 8 | 8 | 8 | 9 | 230160
78 | Gazipur 52 MW PP | [5 empty] | 20 | 25 | 40 | 51 | 51 | 51 | 51 | 51 | 49 | 49 | 24 | 24 | 49 |  | 49 | 49 | 49 | 50 | 50 | 24 | 24 | 788640
79 | Kodda 150MW PP | [6 empty] | 16 | 16 | 16 | 16 | 16 | 16 | 16 | 16 | 16 | 16 | 16 | 16 |  | 16 | 16 | 16 | 16 | 16 | 16 | 0 | 273120
80 | Jamalpur 95 MW PP(Powerpac)
81 | Jangalia 52 MW PP (Lakdanavi) | [19 empty] | 7 | 8 | 8 | 8 | 8 |  |  | 32294
| Gazipur 100 MW PP | 17 | 17 | 17 | 17 | 17 | 52 | 60 | 88 | 88 | 88 | 88 | 88 | 88 | 88 | 70 | 70 | 105 | 105 |  | 105 | 105 | 105 | 105 | 105 | 70 | 70 | 1788096
| Kaptai 7 MW Solar PP | [6 empty] | 0 | 1 | 2 | 3 | 4 | 4 | 4 | 3 | 2 | 1 | 0 | [9 empty] | 24480
| Jodiac Power | [10 empty] | 12 | 17 | 17 | 17 | 17 | 17 | 17 | 17 |  | 17 | 17 | 17 | 17 | 17 | 17 | 17 | 258315
| Karnaphuli Power Ltd. | 17 | 17 | 17 | 17 | 17 | 17 | 17 | 17 | 17 | 17 | 17 | 17 | 17 | 25 | 34 | 39 | 51 | 51 |  | 51 | 51 | 51 | 34 | 34 | 17 | 17 | 661561
82 | Madanganj 102 PP(Summit) | 34 | 44 | 48 | 48 | 48 | 48 | 48 | 48 | 36 | 34 | 34 | 34 | 34 | 34 | 34 | 20 | 17 | 17 |  | 17 | 17 | 17 | 17 | 17 | 17 | 17 | 695880
83 | Pagla (DPA )
84 | B.Baria (Aggreko) 85MW
85 | Keraniganj 100 MW PP (Powerpac)
86 | Meghnaghat CCPP ( Summit) | 158 | 158 | 155 | 158 | 157 | 158 | 158 | 158 | 158 | 157 | 155 | 157 | 158 | 156 | 155 | 158 | 155 | 156 |  | 155 | 155 | 158 | 160 | 160 | 160 | 158 | 3810473
87 | Meghnaghat 100 MW(IEL) | 8 | 9 | 9 | 8 | 9 | 9 | 8 | 9 | 8 | 9 | 14 | 9 | 8 | 9 | 8 | 8 | 9 | 17 |  | 14 | 17 | 14 | 8 | 9 | 8 | 9 | 220880
| Meghnaghat 104 MW PP (OPCL) | [5 empty] | 3 | 17 | [9 empty] | 2 | 17 |  | 0 | [5 empty] | 0 | 64320
88 | Ghorashal 78.5 MW PP(MAX)
90 | Ashuganj 53MW PP (United)
91 | Juldah 100 MW Unit-1 (Acorn) | 22 |  |  |  |  | 22 | 22 | 22 | 22 | 22 | 22 | 22 | 22 | 22 | 22 | 22 | 22 | 22 |  | 22 | 22 | 22 | 22 | 22 | 22 | 22 | 458760
92 | Fenchuganj 44MW (Energyprima) | 49 | 49 | 10 | 10 | 10 | 25 | 49 | 49 | 49 | 50 | 50 | 48 | 48 | 48 | 48 | 5 | 5 | 5 |  | 5 | 5 | 5 | 5 | 5 | 5 | 5 | 714960
93 | Ashuganj 51 MW PP (Midland) | 51 | 51 | 15 | 15 | 15 | 27 | 40 | 51 | 51 | 51 | 51 | 51 | 51 | 51 | 51 | 51 | 51 | 51 |  | 51 | 51 | 51 | 51 | 51 | 51 | 51 | 1145548
94 | Gagnagar 102 MW PP (Digital Power) | 8 | 8 | 8 | 8 | 8 | 8 | 8 | 8 | 8 | 8 | 8 | 8 | 8 | 8 | 8 | 8 | 8 | 8 |  | 8 | 8 | 8 | 8 | 8 | 8 | 8 | 194544
95 | Patenga 50MW PP (Baraka) | [5 empty] | 4 | 20 | 20 | 20 | 20 | 20 | 20 | 20 | 20 | 20 | 21 | 20 | 20 |  | 20 | 20 | 20 | 20 | 20 | 20 | 0 | 376320
96 | Chattogram 108 MW PP (ECPV) | [16 empty] | 7 | 9 |  | 0 | [5 empty] | 0 | 16320
97 | katpotti 52 MW | [26 empty] | 0
98 | Bosila 108MW PP(CLC)
99 | Madanganj-55 MW PP(Summit) | 30 | 30 | 30 | 30 | 30 | 30 | 30 | 30 | 30 | 30 | 30 | 30 | 30 | 30 | 30 | 30 | 25 | 25 |  | 25 | 25 | 25 | 25 | 25 | 25 | 25 | 707127
100 | Manikganj 55 MW PP (Northern) | 35 | 35 | 17 | 17 | 17 | 17 | 17 | 17 | 17 | 17 | 17 | 17 | 17 | 17 | 17 | 35 | 35 | 35 |  | 55 | 55 | 55 | 55 | 35 | 35 | 35 | 662466
101 | Kushiara 163 MW CCPP (KP)
102 | Sarishabari 3 MW Solar Plant | [6 empty] | 0 | 0 | 1 | 2 | 2 | 2 | 2 | 2 | 1 | 0 | 0 | [9 empty] | 12000
103 | Kamalaghat 54 MW PP(Banco Energy) | [7 empty] | 17 | 17 | 17 | 17 | 17 | 17 | 17 | 17 | 17 | 17 | 35 |  | 54 | 54 | 54 | 17 | 17 | 17 | 0 | 338760
104 | Keranigonj 300 MW PP (APR) | [7 empty] | 14 |  |  |  | 14 | 10 | 0 | [11 empty] | 0 | 46233
105 | Bramhangoan 100 MW PP (Aggreko)
106 | Mymensingh 200 MW PP (United) | 48 | 24 | 8 | 8 | 8 | 8 | 47 | 47 | 47 | 46 | 46 | 48 | 48 | 58 | 58 | 48 | 58 | 58 |  | 48 | 48 | 48 | 48 | 48 | 48 | 48 | 1012800
112 | Aurahati 100MW PP (Aggreko)
114 | Kodda 149 MW PP Unit-1 (Summit) | 30 |  |  |  |  | 8 | 35 | 35 | 35 | 35 | 35 | 35 | 35 | 35 | 35 | 35 | 35 | 35 |  | 35 | 35 | 35 | 35 | 35 | 34 | 0 | 681408
115 | Juldah 100 MW PP Unit-3 (Acorn) | 25 | 25 |  |  |  | 10 | 25 | 25 | 25 | 25 | 25 | 25 | 25 | 25 | 25 | 25 | 25 | 25 |  | 25 | 25 | 25 | 25 | 25 | 25 | 25 | 527040
116 | Chandpur 200MW (Desh energy) | [25 empty] | 0 | 0
117 | Ashuganj 150MW PP (Midland) | 6 | 6 | 6 | 6 | 6 | 6 | 6 | 8 | 6 | 6 | 3 | 6 | 6 | 6 | 6 | 6 | 6 | 6 |  | 5 | 6 | 6 | 6 | 6 | 5 | 6 | 152218
118 | Bibiyana-III 400 MW CCPP | [13 empty] | 160 | 220 | 274 | 280 | 251 |  | 260 | 258 | 266 | 260 | 190 | 80 | 85 | 2270000
| Jamalpur 115 MW PP (United) | 8 | 8 | 8 | 8 | 8 | 8 | 17 | 28 | 28 | 28 | 28 | 28 | 28 | 28 | 28 | 28 | 28 | 47 |  | 47 | 47 | 47 | 47 | 47 | 47 | 8 | 658800
| Anwara 300 MW PP (United) | 52 | 52 | 52 | 52 | 51 | 51 | 51 | 51 | 51 | 51 | 52 | 52 | 52 | 52 | 52 | 52 | 120 | 274 |  | 282 | 282 | 284 | 52 | 52 | 52 | 52 | 1962109
| Juldah unit-2 (Acorn) | [5 empty] | 13 | 25 | 25 | 25 | 25 | 25 | 25 | 25 | 25 | 25 | 25 | 25 | 25 |  | 25 | 25 | 25 | 25 | 25 | 25 | 0 | 482880
| Anlima Energy Ltd. | 34 | 27 | 17 | 17 | 17 | 17 | 26 | 34 | 34 | 34 | 34 | 34 | 34 | 34 | 34 | 34 | 36 | 51 |  | 51 | 51 | 51 | 51 | 37 | 34 | 34 | 838036
| Bhairob 54.5 MW | 17 | 17 | 17 | 17 | 17 | 17 | 17 | 17 | 17 | 17 | 17 | 17 | 16 | 17 | 17 | 17 | 17 | 17 |  | 17 | 17 | 17 | 17 | 17 | 17 | 17 | 443160
| Spectra Solar Plant Ltd. | [6 empty] | 1 | 6 | 14 | 22 | 27 | 30 | 28 | 24 | 18 | 10 | 2 | 0 | [8 empty] | 182543
| Chandpur 115(Doreen) | 94 | 78 | 17 | 17 | 17 | 17 | 28 | 35 | 35 | 35 | 35 | 35 | 27 | 15 | 36 | 34 | 76 | 96 |  | 93 | 94 | 96 | 94 | 95 | 78 | 72 | 1276800
| Kanchan Purbachal Power Generation Ltd. | [5 empty] | 9 | 17 | 17 | 17 | 17 | 17 | 17 | 17 | 17 | 17 | 17 | 17 | 17 |  | 17 | 17 | 17 | 17 | 17 | 18 | 17 | 351360
| Mirsharai 150 MW (Oil) | [14 empty] | 7 | 18 | 0 | [8 empty] | 0 | 28436
Mirsharai 150 MW (Gas)
120 | Eastern Zone Total | 4108 | 4040 | 3752 | 3716 | 3671 | 3893 | 4416 | 4556 | 4572 | 4529 | 4557 | 4676 | 4712 | 4626 | 4732 | 4700 | 4913 | 5353 |  | 5536 | 5588 | 5618 | 5264 | 4973 | 4598 | 4391 | 110618178
121
122
123 | Khulna 60MW
124 | Khulna 115 MW PP (KPCL-1 & 3)
| Khulna 115 PP MW (KPCL-2) | [10 empty] | 5 | 16 | 16 | 32 | 16 | 16 | 16 | 60 |  | 81 | 81 | 98 | 98 | 98 | 98 | 32 | 653760
125 | Khulna 330 MW CCPP (GAS)
126 | Khulna 330 MW CCPP (OIL)
127 | Khulna (Aggreeco) 55MW
128 | Faridpur 50 MW Peaking PP | [15 empty] | 13 | 33 | 38 |  | 27 | 27 | 27 | 27 | 27 |  |  | 170880
Khulna 225 MW CCPP
129 | Rupsha 105 MW PP (Orion rupsha) | [5 empty] | 1 | 15 | 17 | 17 | [10 empty] | 4 | 17 | 18 | 18 |  |  | 0 | 107040
130 | Mongla Orion 100 MW Solar PP | [6 empty] | 1 | 15 | 37 | 56 | 68 | 73 | 73 | 64 | 45 | 22 | 4 | 0 | [8 empty] | 461520
131 | Rampal 1320 MW (BIFPCL) | 548 | 540 | 543 | 540 | 553 | 545 | 543 | 549 | 547 | 543 | 541 | 556 | 500 | 348 | 364 | 371 | 371 | 498 |  | 539 | 554 | 539 | 559 | 552 | 559 | 550 | 12189100
132 | United Payra Power Ltd. | [25 empty] | 0 | 0
133 | Bhola Nutan Biddut BD LTD (GAS) | 220 | 222 | 175 | 162 | 165 | 166 | 220 | 215 | 215 | 220 | 220 | 221 | 220 | 220 | 220 | 220 | 220 | 220 |  | 220 | 220 | 220 | 220 | 220 | 222 | 223 | 5051427
Bhola Nutan Biddut BD LTD (OIL)
| Barisal 110 MW PP (Summit ) | [17 empty] | 16 |  | 16 | 16 | 16 | 16 | 16 |  | 0 | 89568
Barisal GT PP Unit-1& 2
136 | Barisal 307 MW | 150 | 153 | 153 | 152 | 152 | 152 | 153 | 153 | 153 | 151 | 151 | 150 | 150 | 151 | 152 | 153 | 152 | 150 |  | 152 | 153 | 151 | 152 | 152 | 151 | 152 | 3671600
137 | Bhola 95 MW PP (Aggreko)
| Bhola 225 MW CCPP | 120 | 133 | 132 | 134 | 134 | 135 | 135 | 135 | 118 | 135 | 133 | 135 | 130 | 132 | 132 | 132 | 132 | 133 |  | 133 | 133 | 133 | 133 | 133 | 134 | 135 | 3133000
140 | Bhola 33 MW PP (Venture) | 21 | 20 | 19 | 18 | 18 | 19 | 20 | 18 | 18 | 16 | 17 | 19 | 20 | 20 | 16 | 16 | 17 | 22 |  | 24 | 24 | 24 | 25 | 24 | 24 | 22 | 473200
141 | Noapara 100 MW PP (Bangla Trac) | [8 empty] | 20 |  |  | 10 | 92 | 0 |  |  |  | 10 |  | 50 | 50 | 26 | 70 |  |  | 0 | 313920
142 | Noapara 40 MW PP (Khanjahan Ali) | [17 empty] | 8 |  | 40 | 40 | 40 | 40 |  |  | 0 | 102750
143 | Gopalganj 100 MW Peaking PP | [16 empty] | 5 | 60 |  | 87 | 78 | 73 | 69 | 69 | 30 |  | 374016
144 | Bheramara GTPP Unit-3
145 | Madhumati 100 MW PP
146 | Bheramara HVDC | 723 | 628 | 628 | 628 | 628 | 628 | 628 | 876 | 910 | 911 | 912 | 911 | 911 | 910 | 910 | 911 | 910 | 911 |  | 910 | 910 | 910 | 911 | 910 | 911 | 816 | 19885818
147 | Bheramara 410 MW CCPP
148 | Payra 1320 MW | 530 | 480 | 480 | 480 | 480 | 480 | 500 | 540 | 550 | 460 | 480 | 480 | 520 | 530 | 560 | 500 | 470 | 490 |  | 600 | 622 | 622 | 622 | 622 | 622 | 622 | 13794600
149
150 | Barapukuria TPP Unit-1
151 | Barapukuria TPP Unit-2
152 | Barapukuria 275 MW TPP Unit-3 | 250 | 250 | 250 | 250 | 250 | 250 | 250 | 250 | 250 | 250 | 250 | 250 | 250 | 250 | 250 | 250 | 250 | 250 |  | 250 | 250 | 250 | 250 | 250 | 250 | 250 | 6070900
153 | Baghabari 71 MW GTPP
156 | Baghabari 100 MW GTPP
| Baghabari 50 MW Peaking PP | [17 empty] | 25 |  | 34 | 34 | 34 | 34 | 34 |  |  | 153604
| Sirajgonj 6.55 MW Solar | [6 empty] | 0 | 0 | 2 | 3 | 4 | 4 | 3 | 4 | 3 | 1 | 0 | [9 empty] | 26700
157 | Sirajgonj 225MW CCPP Unit-1 (Gas)
158 | Sirajgonj 225MW CCPP Unit-1(Oil)
| Sirajgonj 225 MW CCPP Unit-2 (Gas) | 141 | 145 | 158 | 168 | 150 | 150 | 166 | 203 | 200 | 163 | 146 | 190 | 183 | 171 | 163 | 150 | 143 | 143 |  | 136 | 133 | 132 | 133 | 132 | 132 | 131 | 3954400
Sirajgonj 225 MW CCPP Unit-2 (Oil)
159 | Sirajgonj 225MW CCPP Unit-3 (Gas) | [14 empty] | 24 | [11 empty] | 65612
| Sirajgonj 225MW CCPP Unit-3 (Oil) | [15 empty] | 46 | 135 | 151 |  | 0 | [6 empty] | 333588
| Sirajgonj 400 MW CCPP Unit-4 | 355 | 357 | 312 | 256 | 255 | 301 | 350 | 417 | 415 | 342 | 415 | 417 | 418 | 384 | 354 | 391 | 371 | 309 |  | 358 | 359 | 359 | 363 | 376 | 374 | 385 | 8647163
160 | Sirajgonj 400MW CCPP Unit-4 (Oil)
161 | Bera 70 MW Peaking PP | [17 empty] | 4 |  | 4 | 5 | 16 | 17 | 17 | 5 | 0 | 66664
162 | Bogra 22 MW PP (GBB) | 22 | 22 | 22 | 22 | 22 | 22 | 22 | 22 | 18 | 18 | 21 | 18 | 20 | 20 | 18 | 18 | 18 | 18 |  | 21 | 22 | 22 | 22 | 22 | 22 | 22 | 472320
163 | Bogura 20 MW PP (Energyprima)
164 | Ullapara 11 MW PP (Summit) | 11 | 11 | 11 | 11 | 11 | 11 | 11 | 8 | 8 | 8 |  |  |  | 8 | 8 | 8 | 8 | 8 |  | 8 | 8 | 8 | 8 | 8 | 8 | 8 | 193518
165 | Amnura 50 MW PP(Sinha)
166 | Katakhali 50 MW PP (Northern) | [6 empty] | 25 | 34 | 34 | 16 | 16 | 16 | 16 | 16 | 8 | 16 | 34 | 34 |  | 42 | 42 | 42 | 42 | 42 |  |  | 434465
167 | Katakhali 50 MW Peaking PP | [11 empty] | 8 | 16 | 16 | 16 | 16 | 16 | 16 |  | 40 | 40 | 40 | 40 | 16 |  |  | 221439
168 | Santahar 50 MW Peaking PP | [17 empty] | 20 |  | 28 | 28 | 29 | 29 | 29 |  |  | 128694
169 | Natore 52 MW PP (Rajlanka) | [5 empty] | 8 | 8 | 8 | 8 | 8 | 8 | 8 | 8 | 8 | 8 | 8 | 8 | 8 |  | 8 | 8 | 8 | 8 | 8 | 8 | 0 | 144370
170 | Chapainawabganj 100 MW Peaking PP | [17 empty] | 76 |  | 92 | 92 | 92 | 92 | 92 |  | 0 | 444200
171 | Baghabari 200 MW PP (Paramount)
| Bagura 113 MW PP (Confidence)-2 | [11 empty] | 1 | 30 | 35 | 35 | 35 | 35 | 35 |  | 35 | 35 | 35 | 35 | 35 | 35 | 35 | 485856
172 | Confidence Power Bogura Unit-1 113 MW | 35 | [9 empty] | 35 | 35 | 35 | 35 | 35 | 35 | 35 | 35 |  | 35 | 35 | 35 | 35 | 35 | 35 | 35 | 546336
173 | Rangpur 20 MW GTPP
175 | Saidpur 20 MW GTPP
176 | Rangpur 113 MW PP (Confidence) | 35 | [7 empty] | 29 | 33 | 34 | 34 | 34 | 34 | 35 | 35 | 35 | 35 |  | 35 | 35 | 35 | 35 | 35 | 35 | 35 | 576048
177 | Sympa Solar Power 8MW | [6 empty] | 0 | 0 |  | 1 | 3 | 4 | 5 | 5 | 3 | 2 | 1 | 0 | [8 empty] | 26488
178 | Energypac Power Venture Thakurgaon Ltd. | 12 |  |  |  |  | 20 | 57 | 94 | 94 | 94 | 94 | 110 | 106 | 115 | 115 | 74 | 74 | 115 |  | 115 | 115 | 115 | 115 | 115 | 113 | 0 | 1862208
| Intraco Solar 30 MW | [6 empty] | 0 | 1 | 3 | 6 | 9 | 22 | 26 | 22 | 16 | 8 | 1 | 0 | [8 empty] | 112749
Adani Power Jharkhanda Ltd
178 | Teesta Solar Limited | [6 empty] | 2 | 10 | 21 | 35 | 58 | 139 | 149 | 121 | 76 | 40 | 6 | 0 | [8 empty] | 651230