## Forecast
[5 empty] | Power Grid Company of Bangladesh Ltd. | [10 empty] | QF-LDC-07
|  |  | Report on forecasted generation & Demand of national grid on | [6 empty] | 2019-05-12 | Sunday
|  | Date (day): | 2019-05-12 |  | Sunday
| Probable Maximum |  | Generation : |  | (a) At Day Peak Hour : | 14217 | MW |  |  | (b) At Evening Peak Hour : |  | 14921 | MW
Sl. | [6 empty] | Present | Actual Generation |  | Forecasted Available Gen. on |  | Ev. Peak Gen.Shortage |  | Plants under |  | Probable
No. | Name of the Power Station |  | Fuel | Producer | Installed Capacity |  | Capacity | On | 2019-05-11 | 2019-05-12 | during | for Fuel | for plant. S/D | Shut down (date)/ |  | Start up
[8 empty] | Day Peak | Ev. Peak | Day Peak | Ev. Peak | Limitation | M/C Problem | Remarks |  | Date
[5 empty] | Unit No. X Capacity | MW | MW | MW | MW | MW | MW | MW | MW
1 | Ghorasal ST: Unit-1,2 |  | Gas | PDB | 2*55 | 110 | 85 | 74 | 74 | 74 | 74
| Ghorasal GT: Unit-3 |  | Gas | PDB | 1*210 | 210 | 170 | 134 | 134 | 135 | 135 |  |  | On test.
| Ghorasal GT: Unit-4 |  | Gas | PDB | 1*210 | 210 | 180 | 140 | 130 | 180 | 180 |  |  | On test.
| Ghorasal ST: Unit-5 |  | Gas | PDB | 1*210 | 210 | 190 | 0 | 0 | 0 | 0 |  | 190 | Under maint.
2 | Ghorasal ST: Unit-7 |  | Gas | PDB | 1*243+1*122 | 365 | 365 | 300 | 280 | 350 | 350
3 | Ghorashal 78MW (MAX) |  | Gas | QRPP | 2*40 | 78 | 78 | 40 | 72 | 40 | 74
4 | Ghorashal (Regent) |  | Gas | IPP | 34*3.35 | 108 | 108 | 102 | 108 | 108 | 108
5 | Haripur GT: Unit-1, 2 |  | Gas | SBU, PDB | 2*32 | 64 | 40 | 40 | 40 | 40 | 40
6 | Haripur 412 MW CCPP |  | Gas | EGCB | 1*273+1*139 | 412 | 412 | 337 | 328 | 412 | 412
7 | Haripur NEPC 110MW |  | HFO | IPP | 8*15 | 110 | 110 | 0 | 110 | 110 | 110
8 | Haripur Power CCPP 360MW |  | Gas | IPP | 1*235+1*125 | 360 | 360 | 345 | 338 | 360 | 360
9 | Meghnaghat CCPP 450MW |  | Gas | IPP | 2*150+1*150 | 450 | 450 | 400 | 430 | 450 | 450
10 | Meghnaghat (IEL) |  | HFO | QRPP | 12*8.9 | 100 | 100 | 0 | 100 | 100 | 100
11 | Meghnaghat CCPP(Summit) |  | Gas | IPP | 2*110+1*110 | 305 | 305 | 285 | 235 | 335 | 335
12 | Madanganj 102MW |  | HFO | QRPP | 6*17 | 102 | 100 | 0 | 100 | 100 | 100
13 | Madanganj-55 MW |  | HFO | (IPP) | 3*17.08+1*11.3 | 55 | 55 | 55 | 55 | 55 | 55
14 | Keraniganj (Powerpac) 100MW |  | HFO | QRPP | 8*13.45 | 100 | 100 | 0 | 50 | 100 | 100
15 | Narshingdi (Doreen) |  | Gas | SIPP, REB | 8*2.90 | 22 | 22 | 16 | 19 | 19 | 19 |  | 5 | Engine problem
16 | Siddhirgonj ST 210MW |  | Gas | PDB | 1*210 | 210 | 115 | 0 | 0 | 0 | 0 | 115 |  | Gas shortage
17 | Siddhirgonj GT Unit-1& 2 |  | Gas | EGCB | 2*105 | 210 | 210 | 187 | 145 | 195 | 150 | 60 |  | Gas shortage
| Siddhirganj Desh |  | HSD | QRPP | 96*1.2 | 0 | 0 | 0 | 0 | 0 | 0 |  |  | Contract expired
18 | Siddhirganj (Dutch Bangla) |  | HFO | QRPP | 12*8.9 | 100 | 100 | 0 | 70 | 100 | 100
19 | Siddhirganj CCPP-335 MW |  | Gas | EGCB | 1*217 | 217 | 217 | 0 | 0 | 0 | 0 | 217 |  | Gas shortage
0 | Pagla (DPA ) |  | HSD | QRPP | 100*0.5 | 0 | 0 | 0 | 0 | 0 | 0 |  |  | Contract expired
20 | Gagnagar (Orion) |  | HFO | IPP | 12*8.924 | 102 | 102 | 50 | 100 | 102 | 102
21 | Katpotti 51 MW |  | HFO | IPP | 7*7.9 | 51 | 51 | 21 | 48 | 48 | 48
22 | Banco Energy 54MW |  | HFO | IPP | 3*18 | 54 | 54 | 35 | 35 | 54 | 54
23 | Kodda 149MW |  | HFO | BPDB-RPCL | 9*17.06 | 149 | 149 | 16 | 149 | 149 | 149
24 | Northern 55 MW |  | HFO | IPP | 3*19.3 | 55 | 55 | 37 | 56 | 55 | 55
25 | Southern 55MW |  | HFO | IPP | 3*19.3 | 55 | 55 | 55 | 55 | 55 | 55
26 | Bosila 108MW |  | HFO | IPP | 12*8.775+1*3.5 | 108 | 108 | 52 | 61 | 56 | 56 |  | 52 | Engine problem
27 | Summit Power,(Madhabdi+Ashulia) |  | Gas | SIPP,REB | 3*3.67+4*8.73 | 80 | 80 | 24 | 51 | 49 | 49 |  | 31 | Engine problem
28 | Summit Maona |  | Gas | SIPP,REB | 4*8.73 | 33 | 33 | 33 | 33 | 33 | 33
29 | Summit Rupganj |  | Gas | SIPP,REB | 4*8.73 | 33 | 33 | 33 | 33 | 33 | 33
30 | Gazipur (RPCL) |  | HFO | IPP | 6*8.9 | 52 | 52 | 41 | 48 | 51 | 51
31 | Tongi GT |  | Gas | PDB | 1* 105 | 105 | 105 | 0 | 0 | 0 | 0 | 105 |  | Gas shortage
32 | Summit Gazipur -2 |  | HFO | IPP | 18*17.076 | 300 | 300 | 31 | 250 | 200 | 300
33 | APR Energy , Keranigonj |  | HSD | IPP | 256*1.4 | 300 | 300 | 0 | 0 | 100 | 300
34 | Bramhangoan 100 MW (Aggreko) |  | HSD | IPP | 100 | 100 | 100 | 0 | 0 | 100 | 100
35 | Aggreko Aurahati 100MW |  | HSD | IPP | 0.85*23+0.95*91 | 100 | 100 | 0 | 0 | 100 | 100
36 | Summit Gazipur-1 150MW |  | HFO | IPP | 149 | 149 | 149 | 149 | 144 | 149 | 149
| Gazipur 100 MW |  | HFO | RPCL | 100 MW | 0 | 0 | 0 | 0 | 0 | 0
| Dhaka area Total |  |  |  |  | 5934 | 5698 | 3032 | 3881 | 4597 | 4886 | 497 | 278
37 | Chattogram ST-1 (Raozan) |  | Gas | PDB | 1*210 | 210 | 180 | 0 | 0 | 0 | 0 | 180 |  | Gas shortage
| Chittgong ST-2 (Raozan) |  | Gas | PDB | 1*210 | 210 | 180 | 150 | 150 | 150 | 150 | 30 |  | Gas shortage
38 | Raozan 25 MW (RPCL) |  | HFO | IPP | 3*8.9 | 25 | 25 | 8 | 25 | 25 | 25
39 | Teknaf Solartech 20MW |  | Solar | Teknaf Solartech Energy Ltd. | 20 | 20 | 20 | 18.89 | 0 | 20 | 0
40 | Patenga 50MW |  | HFO | IPP | 8*6.98 | 50 | 50 | 43 | 46 | 47 | 50
41 | Kaptai Hydro: Unit-1,2,3,4, 5 |  | Hydro | PDB | 2*40+3*50 | 230 | 230 | 38 | 34 | 40 | 40 |  | 190 | Low water lavel
42 | Sikalbaha ST 60MW |  | Gas | PDB | 1*60 | 60 | 40 | 0 | 0 | 0 | 0 |  | 40 | Under S/D
43 | Sikalbaha 225MW |  | Gas/HSD | PDB | 1*150+1*175 | 225 | 225 | 224 | 229 | 225 | 225
44 | Sikalbaha Peaking GT |  | Gas/HSD | PDB | 1*150 | 150 | 150 | 145 | 145 | 130 | 145
45 | Sikalbaha (Energis) |  | HFO | RPP | 4*12.5+2*11.9+1*3+1*1.5 | 51 | 51 | 24 | 24 | 25 | 25 |  | 26 | Engine problem
46 | Hathazari peaking |  | HFO | PDB | 11*8.9 | 98 | 98 | 0 | 76 | 83 | 83
47 | Dohazari Peaking |  | HFO | PDB | 6*17 | 102 | 102 | 0 | 85 | 85 | 85
48 | Juldah (Acorn) |  | HFO | QRPP | 8*13.45 | 100 | 100 | 105 | 76 | 105 | 105
49 | Juldah 100 MW Unit-3 |  | HFO | IPP | 0 | 100 | 100 | 52 | 90 | 100 | 100
50 | Barabkunda (Regent) |  | Gas | SIPP, PDB | 8*2.90 | 22 | 22 | 16 | 16 | 17 | 17
* | Malancha, Ctg. EPZ (United) |  | Gas |  | 5*8.73+3*9.34 |  | 0 | 9 | 37 | 5 | 20
51 | Chattogram ECPV 108 MW |  | HFO | IPP | 16*7 | 108 | 108 | 90 | 96 | 108 | 108
| Chattogram area Total |  |  |  |  | 1761 | 1681 | 922.89 | 1129 | 1165 | 1178 | 210 | 256
52 | Ashuganj ST: Unit- 3 |  | Gas | APSCL | 1*150 | 150 | 135 | 0 | 0 | 0 | 0 | 135 |  | Gas shortage
| Ashuganj ST: Unit- 4 |  | Gas | APSCL | 1*150 | 150 | 129 | 0 | 0 | 0 | 0 | 129 |  | Gas shortage
| Ashuganj ST: Unit- 5 |  | Gas | APSCL | 1*150 | 150 | 134 | 0 | 0 | 0 | 0 | 134 |  | Gas shortage
53 | Ashuganj CCPP 225 MW |  | Gas | APSCL | 1*142+1*75 | 221 | 221 | 205 | 183 | 221 | 221
54 | Ashuganj CCPP(North) |  | Gas | APSCL | 1*360 | 360 | 360 | 240 | 245 | 360 | 360
55 | Ashuganj CCPP(South) |  | Gas | APSCL | 1*360 | 360 | 360 | 280 | 300 | 360 | 360
56 | Ashuganj Engines TSK |  | Gas | APSCL | 14*3.968 | 53 | 45 | 30 | 29 | 37 | 37 |  | 8 | Engine problem
57 | Ashuganj (Precision) 55MW |  | Gas | RPP | 15*4 | 55 | 55 | 54 | 56 | 55 | 55
58 | Ashuganj (United) 53MW |  | Gas | QRPP | 14*4 | 53 | 53 | 5 | 5 | 5 | 5 | 48 |  | Gas Shortage
59 | Ashuganj 195MW Modular |  | Gas | IPP | 20*9.73+1*16 | 195 | 195 | 86 | 105 | 195 | 195
60 | Ashuganj (Midland) 51MW |  | Gas | IPP | 6*9.34 | 51 | 51 | 35 | 35 | 35 | 35 |  | 16 | Engine problem
61 | Midland 150MW |  | HFO | IPP | 23*7.015 | 150 | 150 | 35 | 130 | 150 | 150
62 | B.Baria (Aggreko) 85MW |  | Gas | QRPP | 86*1.10 | 85 | 85 | 0 | 0 | 0 | 0 |  |  | Contract expired
63 | Daudkandi Peaking 52MW |  | HFO | PDB | 6*8.92 | 52 | 52 | 0 | 0 | 0 | 50
64 | Chandpur CCPP |  | Gas | PDB | 1*106+1*57 | 163 | 163 | 100 | 100 | 100 | 100
65 | Chandpur Desh 200MW |  | HFO | IPP | 0 | 200 | 200 | 52 | 200 | 200 | 200
66 | Feni (Doreen) 22MW |  | Gas | SIPP, PDB | 8*2.90 | 22 | 22 | 21 | 22 | 22 | 22
67 | Feni, Mohipal (Doreen) |  | Gas | SIPP, REB | 4*2.90 | 11 | 11 | 11 | 11 | 11 | 11
** | Tripura |  |  | Imported power | 0 | 160 | 160 | 146 | 188 | 151 | 188
68 | Jangalia (Summit) 33MW |  | Gas | SIPP, PDB | 4*8.73 | 33 | 33 | 0 | 25 | 25 | 33
69 | Lakdhanvi 52 MW |  | HFO | IPP | 6*8.92 | 52 | 52 | 8 | 52 | 52 | 52
70 | Summit Cumilla 25MW |  | Gas | SIPP, PDB | 3*3.67+2*6.97 | 25 | 25 | 18 | 20 | 21 | 21
71 | Daudkandi bangla trak |  | HSD | IPP | 154*1.4 | 200 | 200 | 0 | 0 | 100 | 200
| Cumilla Area Total |  |  |  |  | 2951 | 2891 | 1326 | 1706 | 2100 | 2295 | 446 | 24
72 | Mymensingh RPCL 210MW |  | Gas | IPP | 4*35+1*70 | 210 | 202 | 145 | 148 | 150 | 150 | 52 |  | Gas shortage
73 | Tangail (Doreen) 22MW |  | Gas | SIPP, PDB | 8*2.90 | 22 | 22 | 20 | 20 | 20 | 20
74 | Jamalpur 95MW |  | HFO | IPP | 12*8.924 | 95 | 95 | 50 | 94 | 85 | 94 |  | 10
75 | Sarishabari (Solar) |  | Solar | IPP | 1*3 | 3 | 3 | 2.4 | 0 | 2 | 0
76 | United Mymensingh PPL |  | HFO | IPP | 200 | 200 | 200 | 7 | 200 | 200 | 200
77 | United Jamalpur PPL |  | HFO | IPP | 115 MW | 115 | 115 | 106 | 103 | 115 | 115
| Mymensingh Area Total |  |  |  |  | 645 | 637 | 330.4 | 565 | 572 | 579 | 52 | 10
78 | Fenchugonj CCPP-1 |  | Gas | PDB | 2*32+1*33 | 97 | 70 | 56 | 54 | 30 | 60
79 | Fenchugonj CCPP-2 |  | Gas | PDB | !F71 | 104 | 90 | 48 | 48 | 30 | 60
80 | Kushiara 163 MW CCPP GT |  | Gas | IPP | 1*109+1*54 | 163 | 163 | 163 | 130 | 163 | 163
81 | Shajibazar 330 MW |  | Gas | PDB | 3*110 | 330 | 330 | 326 | 327 | 330 | 330 |  |  | FGMO
82 | Fenchugonj (Barakatullah) 51MW |  | Gas | RPP | 19*2.90 | 51 | 51 | 44 | 52 | 47 | 52
83 | Fenchuganj (EPL) 44MW |  | Gas | RPP | 12*3.3+5*2 | 44 | 44 | 46 | 50 | 50 | 50
84 | Hobiganj 11MW |  | Gas | SIPP, REB | 4*2.90 | 11 | 11 | 11 | 11 | 11 | 11
85 | Shahjibazar GT: Unit- 8, 9 |  | Gas | PDB | 2*35 | 70 | 66 | 61 | 50 | 66 | 66 |  |  | FGMO
86 | Shahjibazar 86MW |  | Gas | RPP | 32*2.90 | 86 | 86 | 81 | 84 | 86 | 86
87 | Shahjibazar (EPL) 50MW |  | Gas | RPP | 27*2.0 | 50 | 50 | 43 | 46 | 45 | 45
88 | Sylhet GT 150 MW |  | Gas | PDB | 1*142 | 142 | 142 | 124 | 85 | 120 | 124
89 | Sylhet GT 20 MW |  | Gas | PDB | 1*20 | 20 | 20 | 0 | 18 | 19 | 19
90 | Sylhet (EPL) 50MW |  | Gas | RPP | 27*2 | 50 | 50 | 41 | 43 | 43 | 43 |  | 10 | Engine problem
91 | Shahjahanulla 25 MW |  | Gas | SIPP, REB | 3*9.34 | 25 | 25 | 24 | 24 | 25 | 25
92 | Summit Bibiana- 2 |  | Gas | IPP | 1*222+1*119 | 341 | 341 | 280 | 240 | 341 | 341 |  |  | FGMO
| Bibiyana-3 285 MW |  | Gas | PDB | 285 MW | 0 | 0 | 90 | 200 | 230 | 250 |  |  | On test
93 | Sylhet (Desh) 10MW |  | Gas | RPP | 6*1.95 | 10 | 10 | 10 | 10 | 10 | 10
| Sylhet Area Total |  |  |  |  | 1594 | 1549 | 1448 | 1472 | 1646 | 1735 | 0 | 10
94 | Bheramara GT-1,2,3 |  | HSD | PDB | 3*20 | 60 | 46 | 0 | 48 | 0 | 32
** | Bheramara (HVDC ) |  | 0 | Imported power | 2*500 | 1000 | 1000 | 943 | 943 | 955 | 955
| Khulna (KPCL-1 & 3) |  | HFO | IPP | 19*6.5 | 0 | 0 | 0 | 0 | 0 | 0 |  |  | Contract expired
95 | Khulna (KPCL-2) |  | HFO | QRPP | 7*17 | 115 | 115 | 16 | 115 | 115 | 115
96 | Faridpur Peaking |  | HFO | PDB | 8*6.89 | 54 | 54 | 0 | 9 | 40 | 40
97 | Khulna CCPP 225MW |  | HSD | NWPGCL | 1*150+1*75 | 230 | 230 | 0 | 0 | 0 | 0 |  |  | Reserve
98 | Gopalganj Peaking |  | HFO | PDB | 16*6.98 | 109 | 109 | 0 | 70 | 50 | 80
99 | Bheramara 360 MW |  | Gas | NWPGCL | 1*278+1*132 | 410 | 410 | 0 | 0 | 0 | 0 |  | 410 | Under maint. |  | 28/05/2019
100 | Noapara (KZA) 40MW |  | HFO | QRPP | 5*8.5 | 40 | 40 | 8 | 40 | 40 | 40
0 | Khulna (Aggreeco) 55MW |  | HSD | QRPP | 71*0.85 | 0 | 0 | 0 | 0 | 0 | 0 |  |  | Contract Expired
101 | Bangla Trak Noapara |  | HSD | IPP | 70*1.4 | 100 | 100 | 0 | 80 | 100 | 100
102 | Labon Chora 105 MW |  | HFO | IPP | 6*18.445 | 105 | 105 | 105 | 105 | 105 | 105
103 | Madhumati Power Plant |  | HFO | IPP | 100 MW | 105 | 105 | 35 | 105 | 108 | 108 |  |  | On Test
| Khulna Area Total |  |  |  |  | 2328 | 2314 | 1107 | 1515 | 1513 | 1575 | 0 | 410
104 | Summit Barisal 110 MW |  | HFO | IPP | 7*17.076 | 110 | 110 | 96 | 100 | 110 | 110
105 | Barisal GT: Unit-1, 2 |  | HSD | PDB | 2*20 | 40 | 30 | 0 | 22 | 0 | 26
106 | Bhola (Venture) 33MW |  | Gas | RPP | 1*34.50 | 33 | 33 | 26 | 43 | 33 | 33
107 | Bhola CCPP 194MW |  | Gas | PDB | 2*63+1*68 | 194 | 194 | 176 | 142 | 175 | 175
108 | Bhola Aggreko 95MW |  | Gas | QRPP | 96*1.10 | 95 | 95 | 91 | 97 | 95 | 95
| Barisal Area Total |  |  |  |  | 472 | 462 | 389 | 404 | 413 | 439 | 0 | 0
109 | Baghabari GT 71MW |  | Gas | PDB | 1*71 | 71 | 71 | 55 | 40 | 55 | 60 | 11
| Baghabari GT 100MW |  | Gas | PDB | 1*100 | 100 | 100 | 75 | 50 | 75 | 75 | 100 |  | Gas shortage
110 | Baghabari Peaking 50MW |  | HFO | PDB | 6*8.9 | 52 | 52 | 0 | 50 | 50 | 50
111 | Bera Peaking |  | HFO | PDB | 9*8.29 | 71 | 71 | 0 | 32 | 46 | 46
112 | Amnura 50MW |  | HFO | QRPP | 7*7.79 | 50 | 50 | 12 | 50 | 50 | 50
113 | Katakhali (Northern) |  | HFO | QRPP | 6*8.9 | 50 | 50 | 0 | 50 | 50 | 50
114 | Katakhali Peaking |  | HFO | PDB | 6*8.7 | 50 | 50 | 0 | 48 | 48 | 48
115 | Sirajgonj Unit-1 225MW |  | Gas/HSD | NWPGCL | 1*150+1*75 | 210 | 210 | 196 | 155 | 202 | 202 |  |  | FGMO
116 | Sirajgonj Unit-2 225MW |  | Gas/HSD | NWPGCL | 1*150+1*75 | 220 | 220 | 195 | 161 | 200 | 200 |  |  | FGMO
117 | Sirajgonj Unit-3 225MW |  | Gas/HSD | NWPGCL | 1*141 | 220 | 220 | 169 | 155 | 212 | 212 |  |  | FGMO
118 | Sirajgonj Unit-4 414 MW(Gas) |  | Gas | SNWPGCL | 1*282+1*132 | 414 | 414 | 270 | 400 | 390 | 400 |  |  | FGMO
119 | Santahar Peaking |  | HFO | PDB | 6*8.7 | 50 | 50 | 0 | 35 | 30 | 35
120 | Bogra (GBB) |  | Gas | RPP | 6*4 | 22 | 22 | 22 | 22 | 22 | 22
121 | Bogra (EPL) |  | Gas | RPP | 5*3.3+5*2 | 20 | 10 | 13 | 16 | 17 | 17
122 | Ullapara (Summit) |  | Gas | SIPP, REB | 4*2.90 | 11 | 11 | 8 | 11 | 11 | 11
123 | Rajlanka 52 MW |  | HFO | IPP | 52 | 52 | 52 | 8 | 50 | 52 | 52
124 | Chapainawabganj-100 MW |  | HFO | PDB | 104 | 104 | 104 | 0 | 93 | 94 | 94
125 | Paramount Baghabari |  | HSD | IPP | 200 MW | 200 | 200 | 0 | 0 | 200 | 200
126 | Confidence CPBL-2 |  | HFO | IPP | 113 MW | 113 | 113 | 54 | 108 | 108 | 108
| Rajshahi Area Total |  |  |  |  | 2080 | 2070 | 1077 | 1526 | 1912 | 1932 | 111 | 0
107 | Barapukuria Unit-1 |  | Coal | PDB | 1*125 | 125 | 85 | 0 | 0 | 0 | 0 |  | 85 | Under overhauling
| Barapukuria Unit-2 |  | Coal | PDB | 1*125 | 125 | 85 | 62 | 63 | 65 | 68
108 | Barapukuria Unit-3 |  | Coal | PDB | 1*275 | 274 | 274 | 199 | 199 | 199 | 199 | 75
129 | Rangpur GT |  | HSD | PDB | 1*20 | 20 | 20 | 0 | 17 | 17 | 17
130 | Saidpur GT |  | HSD | PDB | 1*20 | 20 | 20 | 0 | 17 | 18 | 18
| Rangpur Area Total |  |  |  |  | 564 | 484 | 261 | 296 | 299 | 302 | 75 | 85
| Total |  |  |  |  | 18329 | 17786 | 9893.29 | 12494 | 14217 | 14921 | 1391 | 1073
| Usable load at Substation end after deducting Auxiliary use & Transmission loss | [6 empty] | 9256.648 | 11690 | 13302.1234 | 13960.8204
A. |  | 2019-05-11 | (Yesterday) |  |  |  |  | Saturday
1 | Highest Generation : |  |  | 12494 | MW at | 20:00 | hrs | 11 Evening Peak Hour : | [5 empty] | 20:00 | hrs.
2 | Minimum Generation : |  |  | 9093.5 | MW at | 7:00 | hrs | 12 Max. Demand (Generation end) at evening peak hour : | [5 empty] | 12494 | MW
3 | Day peak Generation : |  |  | 9893.29 | MW at | 12:00 | hrs | 13 Max. Demand (Substation end) at evening peak hour : | [5 empty] | 11690 | MW
4 | Evening peak Generation : |  |  | 12494 | MW at | 20:00 | hrs | 14 Load Shed (Substation end) at evening peak hour : | [5 empty] | 0 | MW
5 | Total Energy Generation : |  | 257.7743 | MKWHr | By Solar | 0.13958 | MKWHr | 15. Area wise Demand (S/S end), Supply (S/S end) & | [5 empty] | 16 Hourly Load Shed during
| By Gas: | 162.9638 | MKWHr |  | By Oil: | 60.9612 | MKWHr | Load Shed (S/S end) at Evening peak hour in MW : | [5 empty] | Evening Peak hours :
| By Coal: | 6.404 | MKWHr |  | By Hydro: | 0.79722 | MKWHr | Area | Demand | Supply |  | Loadshed |  | Time |  | Loadshed
6 | Generation Shortfall : |  | For Fuel Limitation = |  |  | 1391 | MW | Dhaka | 4383 | 4383 |  | 0
|  |  | For Plants S/D or M/C prob = |  |  | 1073 | MW | Chittagong | 1158 | 1158 |  | 0 |  | 18:00 |  | 0
|  |  | Total = |  |  | 2464 | MW | Khulna | 1470 | 1470 |  | 0 |  | 18:30 |  | 0
7 | Total Gas Supplied : |  |  | 1431.9 | MMCFD |  |  | Rajshahi | 1247 | 1247 |  | 0 |  | 19:00 |  | 0
8 | Fuel Cost : | i) Gas : | Taka | 113821203.416 | ii) Oil : | Taka | 450502875.56 | Comilla | 1087 | 1087 |  | 0 |  | 19:30 |  | 0
|  | iii) Coal : | Taka | 28090958.89 | Total | Taka | 592415037.866 | Mymensingh | 955 | 955 |  | 0 |  | 20:00 |  | 0
9 | Power flow through E-W Interconnectors : |  |  |  | i) Energy | 1.1335 | MKWHr. | Sylhet | 505 | 505 |  | 0 |  | 21:00 |  | 0
| ii) During Peak Demand : |  |  | -170 | MW (E to W) at | 20:00 | hrs | Barisal | 291 | 291 |  | 0 |  | 22:00 |  | 0
| iii) Maximum : |  |  | -330 | MW at | 1:00 | hrs | Rangpur | 594 | 594 |  | 0 |  | 23:00 |  | 0
10 | Maximum Temperature in Dhaka was |  |  |  | 35.6° C |  |  | Total | 11690 | 11690 |  | 0
B. |  | 2019-05-12 | (Today) |  |  |  | Sunday |  |  | Probable max. temperature in Dhaka |  |  | 34.4° C
Forecast
1 | Maximum Demand* Evening (Generation end) |  |  |  | 12600 | MW |  | 6 Total Load Shed forecast (Substation end) : |  |  |  |  | 0 | MW
2 | Maximum Generation (Generation end) |  |  |  | 14921 | MW |  | 7 Area wise Load Shed forecast (Substation end) :
3 | Maximum Demand* Day (Generation end) |  |  |  | 10300 | MW
4 | Reserve(Generation end) |  |  |  | 2321 | MW |  | Dhaka | Chittagong | Khulna | Rajshahi | Comilla | Mymensingh | Sylhet | Barisal | Rangpur
5 | Total Energy Generation |  |  |  | 259.9613 | MKWHr |  | MW | MW | MW | MW | MW | MW | MW | MW | MW
6 | Actual Minimum Generation up to 8:00 hrs. |  |  |  | 8527.4 | MW at | 7:00 | 0 | 0 | 0 | 0 | 0 | 0 | 0 | 0 | 0
* Import Through HVDC C/B Interconnector : |  |  |  |  | i) Energy | 22.632 | MKWHr. | ii) HVDC Flow at Peak Time |  | 943 | MW at | 20:00 | hrs.
* Import Through Comilla C/B Interconnector : |  |  |  |  | i) Energy | 3.8765 | MKWHr. | iii) Maximum HVDC Flow : |  | 945 | MW at | 1:00 | hrs.
*Cost for HVDC, Tripura & Solar energy is not usually included in the total fuel cost.
Water Level of Kaptai Lake at 06:00 hr (ft): |  |  |  |  | (a) Yesterday : | 74.55 |  | (b) Today: | 74.28 |  | (c) Rule Curve: |  | 79.91
.
** Wapda control unable to give gas reading.
|  |  |  | Sub Divisional Engineer | [6 empty] | Executive Engineer
|  |  |  | Network Operation Division | [6 empty] | Network Operation Division

## YesterdayGen
2019-05-11
Plant Name | Ghorasal ST: Unit-1,2 | Ghorasal GT: Unit-3 | Ghorasal GT: Unit-4 | Ghorasal ST: Unit-5 | Ghorasal ST: Unit-7 | Ghorashal (Regent) | Ghorashal 78MW (MAX) | Haripur 412 MW CCPP | Haripur Power CCPP 360MW | Haripur NEPC 110MW | Haripur GT: Unit-1, 2 | Meghnaghat CCPP 450MW | Meghnaghat CCPP(Summit) | Meghnaghat (IEL) | Madanganj 102MW | Madanganj-55 MW | Siddhirganj CCPP-335 MW | Siddhirgonj ST 210MW | Siddhirgonj GT Unit-1& 2 | Siddhirganj Desh | Siddhirganj (Dutch Bangla) | Gagnagar (Orion) | Kodda 149MW | Keraniganj (Powerpac) 100MW | Bosila 108MW | Pagla (DPA ) | Katpotti 51 MW | Banco Energy 54MW | Northern 55 MW | Southern 55MW | Narshingdi (Doreen) | Summit Ashulia | Summit Madhabdi | Summit Maona | Summit Rupganj | Gazipur (RPCL) | Tongi GT | Kaptai Unit-1, 2 & 3 | Kaptai Unit-4 & 5 | Chattogram ST-1 (Raozan) | Chittgong ST-2 (Raozan) | Raozan 25 MW (RPCL) | Sikalbaha 225MW (Gas) | Sikalbaha 225MW (Oil) | Sikalbaha GT 150MW (Gas) | Sikalbaha GT 150MW (Oil) | Sikalbaha ST 60MW | Sikalbaha (Energis) | Hathazari peaking | Dohazari Peaking | Juldah (Acorn) | Chattogram ECPV 108 MW | Patenga 50MW | Barabkunda (Regent) | Malancha, Ctg. EPZ (United) | Ashuganj ST: Unit- 3 | Ashuganj ST: Unit- 4 | Ashuganj ST: Unit- 5 | Ashuganj CCPP(North) | Ashuganj CCPP(South) | Ashuganj CCPP 225 MW | Ashuganj 195MW Modular | Chandpur CCPP | Ashuganj Engines TSK | Ashuganj (Precision) 55MW | Ashuganj (United) 53MW | Ashuganj (Midland) 51MW | B.Baria (Aggreko) 85MW | Daudkandi Peaking 52MW | Lakdhanvi 52 MW | Feni (Doreen) 22MW | Feni, Mohipal (Doreen) | Jangalia (Summit) 33MW | Summit Cumilla 25MW | Tripura | Mymensingh RPCL 210MW | Jamalpur 95MW | Tangail (Doreen) 22MW | Sarishabari (Solar) | Fenchugonj CCPP-1 | Fenchugonj CCPP-2 | Fenchugonj (Barakatullah) 51MW | Fenchuganj (EPL) 44MW | Kushiara 163 MW CCPP GT | Shajibazar 330 MW | Shahjibazar GT: Unit- 8, 9 | Shahjibazar 86MW | Shahjibazar (EPL) 50MW | Sylhet GT 150 MW | Sylhet GT 20 MW | Sylhet (EPL) 50MW | Sylhet (Desh) 10MW | Summit Bibiana- 2 | Shahjahanulla 25 MW | Hobiganj 11MW | Daudkandi bangla trak | Summit Gazipur -2 | APR Energy , Keranigonj | Bramhangoan 100 MW (Aggreko) | United Mymensingh PPL | Aggreko Aurahati 100MW | Summit Gazipur-1 150MW | Teknaf Solartech 20MW | Juldah 100 MW Unit-3 | Chandpur Desh 200MW | Midland 150MW | Bibiyana-3 285 MW | United Jamalpur PPL | Gazipur 100 MW | EasternBlank | Bheramara (HVDC ) | Bheramara GT-1,2,3 | Bheramara 360 MW | Khulna (KPCL-1 & 3) | Khulna (KPCL-2) | Khulna CCPP 225MW | Khulna 60MW | Khulna (Aggreeco) 55MW | Faridpur Peaking | Gopalganj Peaking | Noapara (KZA) 40MW | Bhola CCPP 194MW | Bhola (Venture) 33MW | Summit Barisal 110 MW | Barisal GT: Unit-1, 2 | Baghabari GT 100MW | Baghabari GT 71MW | Baghabari Peaking 50MW | Bera Peaking | Chapainawabganj-100 MW | Amnura 50MW | Katakhali (Northern) | Katakhali Peaking | Rajlanka 52 MW | Santahar Peaking | Bogra (GBB) | Bogra (EPL) | Ullapara (Summit) | Barapukuria Unit-1 | Barapukuria Unit-2 | Barapukuria Unit-3 | Rangpur GT | Saidpur GT | Sirajgonj Unit-1 225MW (Gas) | Sirajgonj Unit-1 225MW (Oil) | Sirajgonj Unit-2 225MW (Gas) | Sirajgonj Unit-2 225MW (Oil) | Bhola Aggreko 95MW | Bangla Trak Noapara | Sirajgonj Unit-3 225 MW(Gas) | Sirajgonj Unit-3 225 MW(Oil) | Sirajgonj Unit-4 414 MW(Gas) | Labon Chora 105 MW | Paramount Baghabari | Confidence CPBL-2 | Madhumati Power Plant | WesternBlank | Eastern Grid Total | Western Grid Total | Total (MW) | Gas (Public) | HVDC | Gas (Private) | Oil (Private) | Coal | Hydro | Oil (Public) | Tripura | Solar | Shortage | Water Level
1:00 | 74 | 134 | 140 | 0 | 380 | 104 | 40 | 326 | 302 | 0 | 40 | 400 | 240 | 0 | 30 | 0 | 0 | 0 | 160 | 0 | 0 | 7 | 98 | 0 | 55 | 0 | 23 | 54 | 37 | 55 | 19 | 25 | 24 | 33 | 33 | 48 | 0 | 40 | 0 | 0 | 150 | 25 | 230 | 0 | 130 | 0 | 0 | 24 | 67 | 85 | 88 | 90 | 47 | 16 | 42 | 0 | 0 | 0 | 250 | 280 | 183 | 78 | 100 | 36 | 55 | 5 | 45 | 0 | 0 | 52 | 22 | 11 | 0 | 20 | 172 | 152 | 94 | 20 | 0 | 56 | 48 | 47 | 50 | 130 | 311 | 61 | 84 | 46 | 111 | 0 | 42 | 10 | 250 | 24 | 11 | 0 | 0 | 0 | 0 | 70 | 0 | 100 | 0 | 90 | 125 | 121 | 250 | 105 | 0 |  | 945 | 32 | 0 | 0 | 115 | 0 | 0 | 0 | 33 | 27 | 40 | 175 | 42 | 110 | 0 | 75 | 50 | 50 | 0 | 94 | 50 | 50 | 0 | 50 | 26 | 22 | 15 | 11 | 0 | 68 | 199 | 17 | 0 | 179 | 0 | 182 | 0 | 96 | 96 | 187 | 0 | 300 | 105 | 0 | 108 | 105 |  | 7632 | 3654 | 11286 | 4719 | 945 | 2205 | 2409 | 267 | 40 | 529 | 172 | 0 | 0 | 74.6
2:00 | 74 | 134 | 145 | 0 | 380 | 104 | 40 | 326 | 301 | 0 | 40 | 350 | 278 | 0 | 30 | 0 | 0 | 0 | 130 | 0 | 0 | 7 | 64 | 0 | 56 | 0 | 13 | 54 | 37 | 55 | 19 | 25 | 24 | 33 | 33 | 43 | 0 | 40 | 0 | 0 | 150 | 25 | 229 | 0 | 130 | 0 | 0 | 25 | 67 | 85 | 88 | 97 | 47 | 16 | 42 | 0 | 0 | 0 | 250 | 280 | 190 | 78 | 100 | 36 | 55 | 5 | 45 | 0 | 0 | 52 | 22 | 11 | 0 | 20 | 166 | 152 | 94 | 20 | 0 | 56 | 48 | 47 | 50 | 100 | 313 | 63 | 84 | 46 | 113 | 0 | 42 | 10 | 265 | 24 | 11 | 0 | 0 | 0 | 0 | 70 | 0 | 100 | 0 | 90 | 125 | 50 | 200 | 106 | 0 |  | 944 | 32 | 0 | 0 | 83 | 0 | 0 | 0 | 33 | 23 | 40 | 175 | 36 | 110 | 0 | 75 | 50 | 50 | 0 | 94 | 50 | 50 | 0 | 50 | 26 | 22 | 15 | 11 | 0 | 68 | 199 | 17 | 0 | 181 | 0 | 182 | 0 | 97 | 96 | 188 | 0 | 300 | 105 | 0 | 108 | 105 |  | 7425 | 3615 | 11040 | 4659 | 944 | 2134 | 2339 | 267 | 40 | 491 | 166 | 0 | 0 | 74.59
3:00 | 74 | 134 | 140 | 0 | 380 | 104 | 40 | 330 | 301 | 0 | 40 | 350 | 281 | 0 | 30 | 0 | 0 | 0 | 130 | 0 | 0 | 7 | 64 | 0 | 56 | 0 | 13 | 54 | 37 | 55 | 19 | 25 | 24 | 33 | 33 | 46 | 0 | 40 | 0 | 0 | 150 | 25 | 230 | 0 | 130 | 0 | 0 | 25 | 67 | 85 | 88 | 90 | 47 | 16 | 42 | 0 | 0 | 0 | 250 | 280 | 189 | 78 | 100 | 36 | 56 | 5 | 45 | 0 | 0 | 52 | 22 | 11 | 0 | 20 | 168 | 152 | 94 | 20 | 0 | 56 | 48 | 47 | 50 | 100 | 312 | 63 | 84 | 46 | 115 | 0 | 42 | 10 | 275 | 24 | 11 | 0 | 0 | 0 | 0 | 70 | 0 | 100 | 0 | 90 | 125 | 50 | 199 | 107 | 0 |  | 944 | 16 | 0 | 0 | 83 | 0 | 0 | 0 | 33 | 20 | 40 | 175 | 42 | 110 | 0 | 75 | 50 | 50 | 0 | 94 | 50 | 50 | 0 | 50 | 26 | 22 | 15 | 11 | 0 | 68 | 199 | 17 | 0 | 185 | 0 | 184 | 0 | 96 | 97 | 193 | 0 | 300 | 105 | 0 | 108 | 105 |  | 7437 | 3613 | 11050 | 4669 | 944 | 2150 | 2340 | 267 | 40 | 472 | 168 | 0 | 0 | 74.58
4:00 | 74 | 134 | 140 | 0 | 380 | 104 | 40 | 354 | 304 | 0 | 40 | 380 | 305 | 0 | 15 | 0 | 0 | 0 | 155 | 0 | 0 | 0 | 64 | 0 | 56 | 0 | 13 | 54 | 18 | 35 | 19 | 25 | 18 | 33 | 33 | 48 | 0 | 40 | 0 | 0 | 150 | 25 | 230 | 0 | 144 | 0 | 0 | 24 | 0 | 51 | 88 | 97 | 47 | 16 | 42 | 0 | 0 | 0 | 250 | 280 | 207 | 78 | 100 | 36 | 55 | 5 | 45 | 0 | 0 | 52 | 22 | 11 | 0 | 20 | 172 | 150 | 95 | 20 | 0 | 56 | 48 | 47 | 50 | 100 | 314 | 62 | 84 | 46 | 126 | 0 | 42 | 10 | 285 | 24 | 11 | 0 | 0 | 0 | 0 | 70 | 0 | 100 | 0 | 90 | 125 | 12 | 200 | 109 | 0 |  | 944 | 0 | 0 | 0 | 49 | 0 | 0 | 0 | 33 | 20 | 40 | 176 | 41 | 80 | 0 | 75 | 60 | 0 | 0 | 50 | 50 | 50 | 0 | 50 | 0 | 22 | 15 | 11 | 0 | 68 | 199 | 0 | 0 | 195 | 0 | 184 | 0 | 95 | 97 | 202 | 0 | 300 | 70 | 0 | 108 | 105 |  | 7404 | 3389 | 10793 | 4785 | 944 | 2190 | 2177 | 267 | 40 | 218 | 172 | 0 | 0 | 74.57
5:00 | 74 | 134 | 140 | 0 | 380 | 104 | 40 | 334 | 303 | 0 | 40 | 380 | 240 | 0 | 0 | 0 | 0 | 0 | 155 | 0 | 0 | 0 | 50 | 0 | 56 | 0 | 13 | 54 | 18 | 17 | 19 | 25 | 18 | 33 | 33 | 24 | 0 | 39 | 0 | 0 | 150 | 25 | 230 | 0 | 132 | 0 | 0 | 25 | 0 | 14 | 104 | 97 | 47 | 16 | 42 | 0 | 0 | 0 | 250 | 280 | 183 | 78 | 100 | 36 | 55 | 5 | 45 | 0 | 0 | 52 | 22 | 11 | 0 | 20 | 156 | 152 | 95 | 20 | 0 | 56 | 48 | 47 | 50 | 163 | 310 | 53 | 84 | 46 | 110 | 0 | 42 | 10 | 260 | 24 | 11 | 0 | 0 | 0 | 0 | 28 | 0 | 64 | 0 | 90 | 70 | 12 | 200 | 109 | 0 |  | 944 | 0 | 0 | 0 | 49 | 0 | 0 | 0 | 33 | 20 | 40 | 176 | 40 | 80 | 0 | 75 | 60 | 0 | 0 | 25 | 12 | 0 | 0 | 25 | 0 | 22 | 15 | 11 | 0 | 67 | 199 | 0 | 0 | 184 | 0 | 189 | 0 | 97 | 0 | 191 | 0 | 300 | 70 | 0 | 108 | 105 |  | 7052 | 3137 | 10189 | 4685 | 944 | 2228 | 1729 | 266 | 39 | 142 | 156 | 0 | 0 | 74.56
6:00 | 74 | 134 | 140 | 0 | 300 | 104 | 40 | 326 | 281 | 0 | 40 | 380 | 253 | 0 | 0 | 0 | 0 | 0 | 120 | 0 | 0 | 0 | 28 | 0 | 24 | 0 | 13 | 35 | 18 | 17 | 19 | 25 | 24 | 33 | 33 | 24 | 0 | 38 | 0 | 0 | 150 | 8 | 230 | 0 | 130 | 0 | 0 | 25 | 0 | 0 | 105 | 22 | 47 | 16 | 36 | 0 | 0 | 0 | 250 | 280 | 183 | 78 | 100 | 36 | 56 | 5 | 45 | 0 | 0 | 16 | 22 | 11 | 0 | 20 | 146 | 153 | 40 | 20 | 0.1 | 56 | 48 | 47 | 50 | 163 | 309 | 40 | 84 | 46 | 110 | 0 | 42 | 10 | 250 | 24 | 11 | 0 | 0 | 0 | 0 | 7 | 0 | 16 | 1.1 | 60 | 17 | 12 | 200 | 109 | 0 |  | 944 | 0 | 0 | 0 | 27 | 0 | 0 | 0 | 0 | 0 | 8 | 175 | 36 | 16 | 0 | 75 | 60 | 0 | 0 | 0 | 12 | 0 | 0 | 8 | 0 | 22 | 15 | 11 | 0 | 67 | 199 | 0 | 0 | 180 | 0 | 185 | 0 | 96 | 0 | 187 | 0 | 270 | 35 | 0 | 53 | 105 |  | 6465.2 | 2786 | 9251.2 | 4540 | 944 | 2156 | 1132 | 266 | 38 | 28 | 146 | 1.2 | 0 | 74.55
7:00 | 74 | 134 | 140 | 0 | 300 | 104 | 40 | 329 | 281 | 0 | 40 | 340 | 280 | 0 | 0 | 0 | 0 | 0 | 120 | 0 | 0 | 0 | 16 | 0 | 21 | 0 | 13 | 35 | 18 | 17 | 19 | 25 | 24 | 33 | 33 | 24 | 0 | 38 | 0 | 0 | 150 | 8 | 230 | 0 | 130 | 0 | 0 | 25 | 0 | 0 | 105 | 12 | 47 | 16 | 17 | 0 | 0 | 0 | 250 | 280 | 196 | 78 | 100 | 36 | 56 | 5 | 35 | 0 | 0 | 8 | 22 | 11 | 0 | 20 | 146 | 150 | 8 | 20 | 0.4 | 56 | 48 | 47 | 50 | 163 | 313 | 53 | 50 | 46 | 120 | 0 | 43 | 10 | 270 | 24 | 11 | 0 | 0 | 0 | 0 | 7 | 0 | 16 | 5.1 | 60 | 17 | 12 | 200 | 109 | 0 |  | 945 | 0 | 0 | 0 | 16 | 0 | 0 | 0 | 0 | 0 | 8 | 176 | 31 | 16 | 0 | 75 | 60 | 0 | 0 | 0 | 12 | 0 | 0 | 8 | 0 | 22 | 15 | 11 | 0 | 67 | 199 | 0 | 0 | 184 | 0 | 189 | 0 | 52 | 0 | 191 | 0 | 270 | 35 | 0 | 17 | 105 |  | 6389.5 | 2704 | 9093.5 | 4593 | 945 | 2025 | 1059 | 266 | 38 | 16 | 146 | 5.5 | 0 | 74.54
8:00 | 74 | 135 | 140 | 0 | 300 | 104 | 40 | 335 | 283 | 0 | 40 | 340 | 273 | 0 | 0 | 0 | 0 | 0 | 120 | 0 | 0 | 0 | 16 | 0 | 21 | 0 | 13 | 35 | 18 | 17 | 16 | 25 | 24 | 33 | 33 | 33 | 0 | 38 | 0 | 0 | 150 | 8 | 229 | 0 | 130 | 0 | 0 | 24 | 0 | 0 | 105 | 12 | 47 | 16 | 6 | 0 | 0 | 0 | 250 | 280 | 184 | 78 | 100 | 30 | 57 | 5 | 35 | 0 | 0 | 8 | 22 | 11 | 0 | 20 | 144 | 149 | 8 | 20 | 0.8 | 56 | 48 | 47 | 50 | 163 | 313 | 63 | 50 | 45 | 110 | 0 | 43 | 10 | 280 | 24 | 11 | 0 | 2 | 0 | 0 | 7 | 0 | 30 | 10.4 | 52 | 17 | 12 | 200 | 108 | 0 |  | 944 | 0 | 0 | 0 | 16 | 0 | 0 | 0 | 0 | 0 | 8 | 176 | 26 | 16 | 0 | 75 | 60 | 0 | 0 | 0 | 12 | 0 | 0 | 8 | 0 | 22 | 16 | 11 | 0 | 64 | 199 | 0 | 0 | 190 | 0 | 195 | 0 | 51 | 0 | 197 | 0 | 270 | 35 | 0 | 17 | 104 |  | 6386.2 | 2712 | 9098.2 | 4595 | 944 | 2021 | 1066 | 263 | 38 | 16 | 144 | 11.2 | 0 | 74.53
9:00 | 74 | 134 | 140 | 0 | 300 | 104 | 40 | 337 | 282 | 0 | 40 | 340 | 280 | 0 | 0 | 0 | 0 | 0 | 120 | 0 | 0 | 5 | 16 | 0 | 41 | 0 | 13 | 40 | 18 | 47 | 16 | 25 | 24 | 33 | 33 | 41 | 0 | 38 | 0 | 0 | 150 | 8 | 229 | 0 | 130 | 0 | 0 | 24 | 0 | 0 | 105 | 49 | 47 | 16 | 7 | 0 | 0 | 0 | 250 | 280 | 198 | 78 | 100 | 30 | 56 | 5 | 35 | 0 | 0 | 8 | 22 | 11 | 0 | 20 | 144 | 149 | 12 | 20 | 0.5 | 59 | 48 | 47 | 46 | 163 | 316 | 61 | 50 | 45 | 113 | 0 | 43 | 10 | 290 | 24 | 11 | 0 | 14 | 0 | 0 | 7 | 0 | 100 | 14.38 | 52 | 17 | 12 | 200 | 108 | 0 |  | 943 | 0 | 0 | 0 | 16 | 0 | 0 | 0 | 0 | 0 | 8 | 176 | 24 | 16 | 0 | 75 | 60 | 0 | 0 | 0 | 12 | 0 | 0 | 8 | 0 | 22 | 16 | 11 | 0 | 63 | 199 | 0 | 0 | 191 | 0 | 196 | 0 | 51 | 0 | 198 | 0 | 270 | 35 | 0 | 17 | 74 |  | 6614.88 | 2681 | 9295.88 | 4620 | 943 | 2024 | 1234 | 262 | 38 | 16 | 144 | 14.88 | 0 | 74.52
10:00 | 74 | 134 | 145 | 0 | 300 | 104 | 40 | 348 | 326 | 0 | 40 | 340 | 283 | 0 | 0 | 0 | 0 | 0 | 120 | 0 | 0 | 40 | 16 | 0 | 40 | 0 | 13 | 35 | 37 | 55 | 0 | 0 | 24 | 33 | 33 | 41 | 0 | 38 | 0 | 0 | 150 | 8 | 228 | 0 | 135 | 0 | 0 | 24 | 0 | 0 | 105 | 90 | 47 | 16 | 2 | 0 | 0 | 0 | 250 | 280 | 199 | 78 | 100 | 30 | 56 | 5 | 35 | 0 | 0 | 8 | 22 | 11 | 0 | 14 | 144 | 146 | 50 | 20 | 1.7 | 57 | 48 | 47 | 46 | 163 | 324 | 61 | 50 | 43 | 123 | 0 | 43 | 10 | 285 | 24 | 11 | 0 | 15 | 0 | 0 | 7 | 0 | 100 | 17.44 | 52 | 17 | 12 | 50 | 105 | 0 |  | 943 | 0 | 0 | 0 | 19 | 0 | 0 | 0 | 0 | 0 | 8 | 176 | 24 | 16 | 0 | 75 | 55 | 0 | 0 | 0 | 12 | 0 | 0 | 8 | 0 | 22 | 15 | 11 | 0 | 63 | 199 | 0 | 0 | 199 | 0 | 204 | 0 | 51 | 0 | 204 | 0 | 270 | 75 | 0 | 17 | 71 |  | 6624.14 | 2737 | 9361.14 | 4474 | 943 | 2055 | 1410 | 262 | 38 | 16 | 144 | 19.14 | 0 | 74.51
11:00 | 74 | 134 | 140 | 0 | 300 | 103 | 40 | 347 | 347 | 0 | 40 | 400 | 280 | 0 | 0 | 55 | 0 | 0 | 191 | 0 | 0 | 50 | 16 | 0 | 47 | 0 | 13 | 35 | 37 | 55 | 0 | 0 | 24 | 33 | 33 | 41 | 0 | 38 | 0 | 0 | 150 | 8 | 226 | 0 | 145 | 0 | 0 | 16 | 0 | 0 | 105 | 90 | 47 | 16 | 2 | 0 | 0 | 0 | 250 | 280 | 186 | 86 | 100 | 30 | 55 | 5 | 35 | 0 | 0 | 8 | 22 | 11 | 0 | 14 | 148 | 145 | 50 | 20 | 1.8 | 56 | 48 | 46 | 46 | 163 | 326 | 61 | 82 | 43 | 118 | 0 | 43 | 10 | 290 | 24 | 11 | 0 | 15 | 0 | 0 | 7 | 0 | 118 | 11.42 | 52 | 30 | 12 | 55 | 106 | 0 |  | 944 | 0 | 0 | 0 | 16 | 0 | 0 | 0 | 0 | 0 | 8 | 176 | 25 | 96 | 0 | 75 | 55 | 0 | 0 | 0 | 12 | 0 | 0 | 8 | 0 | 22 | 14 | 8 | 0 | 62 | 199 | 0 | 0 | 202 | 0 | 201 | 0 | 51 | 0 | 208 | 0 | 270 | 90 | 0 | 17 | 71 |  | 6898.22 | 2830 | 9728.22 | 4535 | 944 | 2178 | 1595 | 261 | 38 | 16 | 148 | 13.22 | 0 | 74.5
12:00 | 74 | 134 | 140 | 0 | 300 | 102 | 40 | 337 | 345 | 0 | 40 | 400 | 285 | 0 | 0 | 55 | 0 | 0 | 187 | 0 | 0 | 50 | 16 | 0 | 52 | 0 | 21 | 35 | 37 | 55 | 16 | 0 | 24 | 33 | 33 | 41 | 0 | 38 | 0 | 0 | 150 | 8 | 224 | 0 | 145 | 0 | 0 | 24 | 0 | 0 | 105 | 90 | 43 | 16 | 9 | 0 | 0 | 0 | 240 | 280 | 205 | 86 | 100 | 30 | 54 | 5 | 35 | 0 | 0 | 8 | 21 | 11 | 0 | 18 | 146 | 145 | 50 | 20 | 2.4 | 56 | 48 | 44 | 46 | 163 | 326 | 61 | 81 | 43 | 124 | 0 | 41 | 10 | 280 | 24 | 11 | 0 | 31 | 0 | 0 | 7 | 0 | 149 | 18.89 | 52 | 52 | 35 | 90 | 106 | 0 |  | 943 | 0 | 0 | 0 | 16 | 0 | 0 | 0 | 0 | 0 | 8 | 176 | 26 | 96 | 0 | 75 | 55 | 0 | 0 | 0 | 12 | 0 | 0 | 8 | 0 | 22 | 13 | 8 | 0 | 62 | 199 | 0 | 0 | 196 | 0 | 195 | 0 | 91 | 0 | 169 | 0 | 270 | 105 | 0 | 54 | 35 |  | 7059.29 | 2834 | 9893.29 | 4537 | 943 | 2206 | 1725 | 261 | 38 | 16 | 146 | 21.29 | 0 | 74.49
13:00 | 74 | 134 | 135 | 0 | 350 | 102 | 60 | 346 | 343 | 0 | 40 | 430 | 260 | 0 | 0 | 55 | 0 | 0 | 188 | 0 | 0 | 64 | 16 | 0 | 52 | 0 | 37 | 35 | 37 | 0 | 16 | 0 | 24 | 33 | 33 | 41 | 0 | 38 | 0 | 0 | 150 | 13 | 229 | 0 | 146 | 0 | 0 | 24 | 0 | 0 | 105 | 90 | 42 | 16 | 9 | 0 | 0 | 0 | 250 | 310 | 188 | 86 | 100 | 30 | 54 | 5 | 35 | 0 | 0 | 8 | 20 | 11 | 0 | 20 | 154 | 144 | 64 | 20 | 2.2 | 56 | 48 | 47 | 46 | 163 | 323 | 61 | 81 | 43 | 114 | 0 | 41 | 10 | 280 | 24 | 11 | 0 | 74 | 0 | 0 | 7 | 0 | 149 | 17.52 | 52 | 52 | 63 | 90 | 105 | 0 |  | 943 | 0 | 0 | 0 | 33 | 0 | 0 | 0 | 0 | 0 | 8 | 176 | 24 | 32 | 0 | 70 | 55 | 0 | 0 | 0 | 50 | 0 | 0 | 49 | 0 | 22 | 13 | 11 | 0 | 65 | 199 | 0 | 0 | 197 | 0 | 196 | 0 | 91 | 0 | 206 | 0 | 320 | 105 | 0 | 108 | 105 |  | 7225.72 | 3078 | 10303.72 | 4645 | 943 | 2305 | 1919 | 264 | 38 | 16 | 154 | 19.72 | 0 | 74.48
14:00 | 74 | 133 | 140 | 0 | 360 | 102 | 70 | 343 | 338 | 0 | 40 | 400 | 140 | 0 | 0 | 55 | 0 | 0 | 187 | 0 | 0 | 92 | 16 | 0 | 56 | 0 | 46 | 35 | 37 | 55 | 19 | 25 | 24 | 33 | 33 | 40 | 0 | 35 | 0 | 0 | 150 | 24 | 224 | 0 | 145 | 0 | 0 | 24 | 0 | 0 | 88 | 90 | 41 | 16 | 5 | 0 | 0 | 0 | 240 | 338 | 189 | 86 | 100 | 30 | 53 | 5 | 35 | 0 | 0 | 35 | 21 | 11 | 0 | 20 | 160 | 144 | 93 | 20 | 1.9 | 55 | 48 | 47 | 46 | 163 | 324 | 60 | 81 | 43 | 123 | 0 | 42 | 10 | 260 | 24 | 11 | 0 | 109 | 0 | 0 | 52 | 0 | 149 | 15.5 | 80 | 53 | 100 | 64 | 102 | 0 |  | 943 | 0 | 0 | 0 | 49 | 0 | 0 | 0 | 0 | 0 | 16 | 176 | 25 | 32 | 0 | 70 | 55 | 0 | 0 | 0 | 50 | 32 | 0 | 49 | 0 | 20 | 13 | 11 | 0 | 63 | 199 | 0 | 0 | 202 | 0 | 193 | 0 | 92 | 0 | 206 | 0 | 370 | 105 | 0 | 108 | 105 |  | 7378.4 | 3184 | 10562.4 | 4681 | 943 | 2306 | 2142 | 262 | 35 | 16 | 160 | 17.4 | 0 | 74.47
15:00 | 74 | 133 | 140 | 0 | 300 | 103 | 69 | 346 | 337 | 55 | 40 | 430 | 140 | 12 | 0 | 55 | 0 | 0 | 180 | 0 | 0 | 92 | 100 | 18 | 55 | 0 | 48 | 35 | 50 | 55 | 19 | 25 | 24 | 33 | 33 | 40 | 0 | 34 | 0 | 0 | 150 | 24 | 223 | 0 | 144 | 0 | 0 | 24 | 0 | 0 | 88 | 92 | 41 | 16 | 3 | 0 | 0 | 0 | 245 | 349 | 215 | 68 | 100 | 27 | 54 | 5 | 35 | 0 | 0 | 52 | 21 | 11 | 0 | 20 | 172 | 144 | 93 | 20 | 1.4 | 55 | 48 | 48 | 49 | 163 | 324 | 50 | 75 | 42 | 114 | 17 | 40 | 10 | 260 | 24 | 11 | 0 | 146 | 0 | 0 | 67 | 101 | 149 | 12 | 80 | 51 | 119 | 89 | 102 | 0 |  | 943 | 0 | 0 | 0 | 115 | 0 | 0 | 0 | 0 | 0 | 40 | 85 | 32 | 64 | 0 | 70 | 55 | 0 | 0 | 24 | 50 | 50 | 0 | 49 | 0 | 21 | 12 | 11 | 0 | 62 | 199 | 0 | 0 | 202 | 0 | 194 | 0 | 93 | 0 | 204 | 0 | 410 | 105 | 0 | 108 | 104 |  | 7758.4 | 3302 | 11060.4 | 4585 | 943 | 2359 | 2569 | 261 | 34 | 124 | 172 | 13.4 | 0 | 74.46
16:00 | 74 | 134 | 130 | 0 | 300 | 106 | 69 | 343 | 307 | 55 | 40 | 400 | 140 | 41 | 0 | 55 | 0 | 0 | 178 | 0 | 0 | 100 | 112 | 40 | 58 | 0 | 48 | 35 | 56 | 55 | 0 | 25 | 28 | 33 | 33 | 40 | 0 | 34 | 0 | 0 | 150 | 24 | 229 | 0 | 145 | 0 | 0 | 24 | 0 | 0 | 88 | 96 | 42 | 16 | 3 | 0 | 0 | 0 | 240 | 300 | 181 | 68 | 100 | 32 | 53 | 5 | 30 | 0 | 0 | 52 | 20 | 11 | 25 | 20 | 164 | 145 | 93 | 20 | 0.6 | 55 | 48 | 47 | 49 | 163 | 326 | 53 | 81 | 43 | 114 | 17 | 42 | 10 | 250 | 24 | 11 | 0 | 201 | 0 | 0 | 150 | 50 | 149 | 7.3 | 80 | 53 | 124 | 89 | 102 | 0 |  | 942 | 0 | 0 | 0 | 115 | 0 | 0 | 0 | 0 | 10 | 40 | 85 | 31 | 64 | 0 | 70 | 55 | 0 | 0 | 23 | 50 | 50 | 0 | 41 | 0 | 21 | 13 | 11 | 0 | 60 | 199 | 0 | 0 | 193 | 0 | 180 | 0 | 95 | 0 | 167 | 0 | 350 | 105 | 0 | 108 | 104 |  | 7783.9 | 3182 | 10965.9 | 4450 | 942 | 2236 | 2728 | 259 | 34 | 145 | 164 | 7.9 | 0 | 74.45
17:00 | 74 | 134 | 130 | 0 | 300 | 106 | 69 | 326 | 307 | 26 | 40 | 400 | 215 | 42 | 0 | 55 | 0 | 0 | 123 | 0 | 0 | 50 | 80 | 10 | 59 | 0 | 48 | 35 | 56 | 55 | 0 | 25 | 29 | 33 | 33 | 32 | 0 | 34 | 0 | 0 | 150 | 24 | 228 | 0 | 145 | 0 | 0 | 24 | 0 | 0 | 76 | 96 | 46 | 16 | 11 | 0 | 0 | 0 | 200 | 300 | 184 | 68 | 100 | 32 | 54 | 5 | 26 | 0 | 0 | 52 | 20 | 5 | 25 | 20 | 154 | 145 | 70 | 20 | 0.4 | 54 | 48 | 52 | 49 | 163 | 326 | 49 | 40 | 43 | 114 | 18 | 42 | 10 | 230 | 24 | 11 | 0 | 163 | 0 | 0 | 100 | 0 | 125 | 2.7 | 80 | 85 | 80 | 129 | 102 | 0 |  | 943 | 0 | 0 | 0 | 66 | 0 | 0 | 0 | 0 | 18 | 24 | 85 | 29 | 48 | 0 | 60 | 50 | 0 | 0 | 23 | 50 | 50 | 0 | 24 | 0 | 21 | 13 | 11 | 0 | 60 | 199 | 0 | 0 | 180 | 0 | 182 | 0 | 96 | 0 | 187 | 0 | 350 | 105 | 0 | 108 | 105 |  | 7362.1 | 3087 | 10449.1 | 4365 | 943 | 2184 | 2386 | 259 | 34 | 121 | 154 | 3.1 | 0 | 74.44
18:00 | 74 | 134 | 130 | 0 | 250 | 52 | 40 | 348 | 277 | 26 | 40 | 380 | 285 | 42 | 8 | 55 | 0 | 0 | 140 | 0 | 0 | 50 | 80 | 10 | 60 | 0 | 48 | 35 | 56 | 55 | 10 | 25 | 26 | 33 | 33 | 48 | 0 | 34 | 0 | 0 | 150 | 25 | 225 | 0 | 100 | 0 | 0 | 16 | 77 | 0 | 76 | 96 | 46 | 16 | 25 | 0 | 0 | 0 | 200 | 260 | 207 | 68 | 100 | 32 | 20 | 5 | 12 | 0 | 0 | 52 | 20 | 11 | 25 | 20 | 156 | 144 | 70 | 20 | 0 | 54 | 48 | 10 | 10 | 163 | 325 | 59 | 20 | 10 | 94 | 18 | 12 | 10 | 250 | 24 | 11 | 0 | 132 | 0 | 0 | 100 | 0 | 114 | 0 | 80 | 105 | 80 | 129 | 102 | 0 |  | 943 | 0 | 0 | 0 | 66 | 0 | 0 | 0 | 0 | 28 | 24 | 85 | 30 | 48 | 0 | 50 | 45 | 0 | 10 | 23 | 50 | 43 | 0 | 24 | 0 | 21 | 15 | 11 | 0 | 63 | 199 | 0 | 0 | 196 | 0 | 177 | 0 | 97 | 0 | 187 | 0 | 330 | 105 | 0 | 108 | 105 |  | 7118 | 3083 | 10201 | 4286 | 943 | 1857 | 2445 | 262 | 34 | 218 | 156 | 0 | 0 | 74.73
18:30 | 0 | 0 | 0 | 0 | 0 | 0 | 0 | 0 | 0 | 0 | 0 | 0 | 0 | 0 | 0 | 0 | 0 | 0 | 0 | 0 | 0 | 0 | 0 | 0 | 0 | 0 | 0 | 0 | 0 | 0 | 0 | 0 | 0 | 0 | 0 | 0 | 0 | 0 | 0 | 0 | 0 | 0 | 0 | 0 | 0 | 0 | 0 | 0 | 0 | 0 | 0 | 0 | 0 | 0 | 0 | 0 | 0 | 0 | 0 | 0 | 0 | 0 | 0 | 0 | 0 | 0 | 0 | 0 | 0 | 0 | 0 | 0 | 0 | 0 | 0 | 0 | 0 | 0 | 0 | 0 | 0 | 0 | 0 | 0 | 0 | 0 | 0 | 0 | 0 | 0 | 0 | 0 | 0 | 0 | 0 | 0 | 0 | 0 | 0 | 0 | 0 | 0 | 0 | 0 | 0 | 0 | 0 | 0 | 0 |  | 0 | 0 | 0 | 0 | 0 | 0 | 0 | 0 | 0 | 0 | 0 | 0 | 0 | 0 | 0 | 0 | 0 | 0 | 0 | 0 | 0 | 0 | 0 | 0 | 0 | 0 | 0 | 0 | 0 | 0 | 0 | 0 | 0 | 0 | 0 | 0 | 0 | 0 | 0 | 0 | 0 | 0 | 0 | 0 | 0 | 0 |  | 0 | 0 | 0 | 0 | 0 | 0 | 0 | 0 | 0 | 0 | 0 | 0 | 0 | 0
19:00 | 74 | 134 | 130 | 0 | 260 | 104 | 40 | 355 | 317 | 27 | 40 | 430 | 302 | 70 | 80 | 55 | 0 | 0 | 149 | 0 | 16 | 85 | 100 | 42 | 60 | 0 | 47 | 35 | 56 | 55 | 19 | 25 | 18 | 33 | 33 | 48 | 0 | 34 | 0 | 0 | 150 | 25 | 228 | 0 | 145 | 0 | 0 | 16 | 77 | 85 | 76 | 96 | 46 | 16 | 37 | 0 | 0 | 0 | 245 | 270 | 199 | 68 | 100 | 32 | 20 | 5 | 12 | 0 | 50 | 52 | 21 | 11 | 25 | 20 | 188 | 144 | 83 | 20 | 0 | 54 | 48 | 11 | 18 | 163 | 326 | 61 | 81 | 10 | 90 | 18 | 41 | 10 | 255 | 24 | 11 | 0 | 194 | 0 | 0 | 115 | 0 | 112 | 0 | 80 | 152 | 112 | 177 | 102 | 0 |  | 943 | 32 | 0 | 0 | 115 | 0 | 0 | 0 | 0 | 32 | 40 | 123 | 43 | 110 | 18 | 50 | 45 | 50 | 38 | 93 | 50 | 50 | 44 | 29 | 28 | 22 | 16 | 11 | 0 | 61 | 199 | 17 | 17 | 166 | 0 | 171 | 0 | 96 | 5 | 166 | 0 | 390 | 105 | 0 | 108 | 105 |  | 8100 | 3588 | 11688 | 4437 | 943 | 2189 | 2956 | 260 | 34 | 681 | 188 | 0 | 0 | 74.42
19:30 | 74 | 134 | 130 | 0 | 300 | 104 | 71 | 325 | 349 | 50 | 40 | 430 | 260 | 100 | 96 | 55 | 0 | 0 | 175 | 0 | 50 | 100 | 149 | 50 | 60 | 0 | 48 | 35 | 56 | 55 | 19 | 25 | 26 | 33 | 33 | 48 | 0 | 34 | 0 | 0 | 150 | 25 | 230 | 0 | 145 | 0 | 0 | 16 | 77 | 85 | 76 | 96 | 46 | 16 | 38 | 0 | 0 | 0 | 245 | 300 | 183 | 68 | 100 | 32 | 20 | 5 | 28 | 0 | 50 | 52 | 22 | 11 | 25 | 20 | 184 | 148 | 94 | 20 | 0 | 54 | 48 | 52 | 50 | 163 | 325 | 63 | 81 | 46 | 85 | 18 | 44 | 10 | 260 | 24 | 11 | 0 | 250 | 0 | 0 | 200 | 0 | 149 | 0 | 90 | 197 | 130 | 200 | 102 | 0 |  | 944 | 48 | 0 | 0 | 115 | 0 | 0 | 0 | 1 | 50 | 40 | 142 | 43 | 110 | 22 | 50 | 45 | 50 | 32 | 93 | 50 | 50 | 45 | 50 | 34 | 22 | 16 | 11 | 0 | 63 | 199 | 16 | 17 | 157 | 0 | 166 | 0 | 97 | 30 | 156 | 0 | 415 | 105 | 0 | 108 | 105 |  | 8773 | 3697 | 12470 | 4516 | 944 | 2412 | 3349 | 262 | 34 | 769 | 184 | 0 | 0 | 0
20:00 | 74 | 134 | 130 | 0 | 280 | 108 | 72 | 328 | 338 | 110 | 40 | 430 | 235 | 100 | 100 | 55 | 0 | 0 | 145 | 0 | 70 | 100 | 149 | 50 | 61 | 0 | 48 | 35 | 56 | 55 | 19 | 25 | 26 | 33 | 33 | 48 | 0 | 34 | 0 | 0 | 150 | 25 | 229 | 0 | 145 | 0 | 0 | 24 | 76 | 85 | 76 | 96 | 46 | 16 | 37 | 0 | 0 | 0 | 245 | 300 | 183 | 105 | 100 | 29 | 56 | 5 | 35 | 0 | 0 | 52 | 22 | 11 | 25 | 20 | 188 | 148 | 94 | 20 | 0 | 54 | 48 | 52 | 50 | 130 | 327 | 50 | 84 | 46 | 85 | 18 | 43 | 10 | 240 | 24 | 11 | 0 | 250 | 0 | 0 | 200 | 0 | 144 | 0 | 90 | 200 | 130 | 200 | 103 | 0 |  | 943 | 48 | 0 | 0 | 115 | 0 | 0 | 0 | 9 | 70 | 40 | 142 | 43 | 100 | 22 | 50 | 40 | 50 | 32 | 93 | 50 | 50 | 48 | 50 | 35 | 22 | 16 | 11 | 0 | 63 | 199 | 17 | 17 | 155 | 0 | 161 | 0 | 97 | 80 | 155 | 0 | 400 | 105 | 0 | 108 | 105 |  | 8753 | 3741 | 12494 | 4441 | 943 | 2419 | 3456 | 262 | 34 | 751 | 188 | 0 | 0 | 74.41
21:00 | 74 | 134 | 130 | 0 | 300 | 108 | 72 | 338 | 303 | 110 | 40 | 400 | 295 | 55 | 100 | 55 | 0 | 0 | 163 | 0 | 70 | 100 | 149 | 50 | 63 | 0 | 44 | 35 | 56 | 55 | 19 | 25 | 26 | 33 | 33 | 48 | 0 | 34 | 0 | 0 | 150 | 25 | 227 | 0 | 145 | 0 | 0 | 24 | 76 | 85 | 76 | 97 | 46 | 16 | 28 | 0 | 0 | 0 | 245 | 300 | 204 | 105 | 100 | 29 | 56 | 5 | 35 | 0 | 0 | 52 | 22 | 11 | 25 | 20 | 190 | 146 | 95 | 20 | 0 | 54 | 48 | 52 | 50 | 130 | 331 | 62 | 84 | 46 | 95 | 18 | 43 | 10 | 260 | 24 | 11 | 0 | 205 | 0 | 0 | 200 | 0 | 149 | 0 | 90 | 199 | 134 | 199 | 103 | 0 |  | 943 | 42 | 0 | 0 | 115 | 0 | 0 | 0 | 19 | 65 | 40 | 141 | 42 | 110 | 24 | 50 | 40 | 50 | 32 | 93 | 50 | 50 | 45 | 50 | 35 | 22 | 16 | 11 | 0 | 63 | 199 | 17 | 17 | 163 | 0 | 145 | 0 | 97 | 98 | 164 | 0 | 350 | 105 | 0 | 108 | 105 |  | 8769 | 3716 | 12485 | 4531 | 943 | 2314 | 3462 | 262 | 34 | 749 | 190 | 0 | 0 | 74.4
22:00 | 74 | 134 | 120 | 0 | 380 | 104 | 72 | 340 | 302 | 55 | 40 | 400 | 258 | 0 | 50 | 55 | 0 | 0 | 150 | 0 | 73 | 100 | 149 | 50 | 63 | 0 | 43 | 35 | 56 | 55 | 19 | 25 | 26 | 33 | 25 | 48 | 0 | 34 | 0 | 0 | 150 | 25 | 229 | 0 | 145 | 0 | 0 | 24 | 76 | 85 | 88 | 97 | 46 | 17 | 36 | 0 | 0 | 0 | 250 | 300 | 183 | 105 | 100 | 29 | 55 | 5 | 35 | 0 | 0 | 52 | 22 | 11 | 25 | 20 | 174 | 148 | 94 | 20 | 0 | 54 | 48 | 52 | 50 | 130 | 328 | 63 | 85 | 46 | 82 | 18 | 45 | 10 | 260 | 24 | 11 | 0 | 145 | 0 | 0 | 150 | 0 | 149 | 0 | 100 | 200 | 142 | 248 | 103 | 0 |  | 942 | 42 | 0 | 0 | 115 | 0 | 0 | 0 | 19 | 55 | 40 | 140 | 42 | 110 | 12 | 35 | 30 | 50 | 32 | 91 | 50 | 50 | 45 | 50 | 35 | 22 | 16 | 11 | 0 | 64 | 199 | 17 | 18 | 166 | 0 | 175 | 0 | 96 | 98 | 164 | 0 | 415 | 105 | 0 | 108 | 105 |  | 8557 | 3764 | 12321 | 4612 | 942 | 2383 | 3187 | 263 | 34 | 726 | 174 | 0 | 0 | 74.39
23:00 | 74 | 134 | 120 | 0 | 330 | 108 | 72 | 327 | 303 | 0 | 40 | 370 | 285 | 0 | 0 | 0 | 0 | 0 | 160 | 0 | 0 | 100 | 149 | 0 | 62 | 0 | 48 | 35 | 56 | 55 | 0 | 25 | 28 | 33 | 25 | 47 | 0 | 35 | 0 | 0 | 150 | 25 | 230 | 0 | 132 | 0 | 0 | 24 | 66 | 85 | 88 | 97 | 46 | 16 | 36 | 0 | 0 | 0 | 250 | 300 | 192 | 105 | 100 | 29 | 55 | 5 | 35 | 0 | 0 | 52 | 22 | 11 | 25 | 20 | 158 | 155 | 72 | 20 | 0 | 56 | 48 | 53 | 10 | 130 | 312 | 63 | 85 | 46 | 85 | 19 | 0 | 10 | 250 | 16 | 11 | 0 | 30 | 0 | 0 | 50 | 0 | 149 | 0 | 100 | 200 | 142 | 250 | 104 | 0 |  | 941 | 32 | 0 | 0 | 115 | 0 | 0 | 0 | 19 | 46 | 40 | 140 | 39 | 110 | 23 | 0 | 50 | 50 | 32 | 91 | 50 | 50 | 43 | 50 | 34 | 22 | 16 | 11 | 0 | 65 | 199 | 17 | 18 | 156 | 0 | 166 | 0 | 96 | 98 | 169 | 0 | 350 | 105 | 0 | 108 | 105 |  | 7841 | 3656 | 11497 | 4500 | 941 | 2196 | 2698 | 264 | 35 | 705 | 158 | 0 | 0 | 74.38
24:00 | 74 | 134 | 120 | 0 | 300 | 108 | 74 | 331 | 355 | 0 | 40 | 430 | 235 | 0 | 0 | 0 | 0 | 0 | 180 | 0 | 0 | 40 | 149 | 0 | 60 | 0 | 48 | 35 | 56 | 55 | 0 | 25 | 28 | 0 | 33 | 43 | 0 | 36 | 0 | 0 | 150 | 25 | 229 | 0 | 130 | 0 | 0 | 25 | 66 | 85 | 88 | 97 | 46 | 17 | 36 | 0 | 0 | 0 | 205 | 300 | 182 | 115 | 100 | 29 | 56 | 5 | 35 | 0 | 0 | 52 | 22 | 11 | 25 | 20 | 170 | 157 | 72 | 20 | 0 | 0 | 0 | 0 | 0 | 130 | 332 | 65 | 87 | 45 | 0 | 0 | 0 | 0 | 260 | 0 | 0 | 0 | 0 | 0 | 0 | 50 | 0 | 149 | 0 | 100 | 17 | 142 | 249 | 106 | 0 |  | 941 | 32 | 0 | 0 | 115 | 0 | 0 | 0 | 20 | 42 | 40 | 138 | 39 | 103 | 0 | 0 | 50 | 50 | 32 | 91 | 50 | 50 | 0 | 50 | 35 | 22 | 16 | 11 | 0 | 65 | 199 | 16 | 18 | 160 | 0 | 173 | 0 | 96 | 98 | 178 | 0 | 380 | 105 | 0 | 108 | 105 |  | 7291 | 3628 | 10919 | 4218 | 941 | 2289 | 2365 | 264 | 36 | 636 | 170 | 0 | 0 | 74.37
KWH | 1614000 | 3374000 | 3244000 | 0 | 7825673 | 2369000 | 1295168 | 8220670 | 7429000 | 412800 | 967900 | 9030375 | 6198458 | 428160 | 492720 | 707516 | 0 | 0 | 3832000 | 0 | 292800 | 1207296 | 1675680 | 329632 | 1238400 | 0 | 738288 | 972000 | 958901 | 1136000 | 318996 | 600000 | 565920 | 763200 | 798300 | 984108 | 0 | 797220 | 0 | 0 | 3700000 | 471028 | 5422537 | 0 | 3275102 | 0 | 0 | 554400 | 680524 | 852204 | 2127480 | 2031360 | 1098240 | 397870 | 582720 | 0 | 0 | 0 | 5906000 | 7171000 | 4655000 | 2090909 | 2347700 | 730800 | 1261920 | 120000 | 767832 | 0 | 75256 | 921696 | 500760 | 257400 | 215400 | 489100 | 3876480 | 3484310 | 1739520 | 447300 | 12550 | 1294000 | 1128000 | 1042800 | 1011000 | 3615913 | 7285000 | 1396320 | 1734720 | 950040 | 2634040 | 165000 | 934420 | 237600 | 6697000 | 546240 | 254592 | 0 | 1844181 | 0 | 0 | 1785600 | 118597 | 2724480 | 127035 | 1830720 | 2184000 | 1761380 | 3948800 | 2484000 | 0 |  | 22632000 | 311500 | 0 | 0 | 1635840 | 0 | 0 | 0 | 250560 | 422144 | 660000 | 3652816 | 802856 | 1701120 | 101623 | 1476000 | 1152000 | 461096 | 787556 | 964980 | 885050 | 716741 | 225160 | 809280 | 264590 | 510720 | 342792 | 251208 | 0 | 1525527 | 4878500 | 149000 | 110000 | 4678991 | 0 | 4610555 | 0 | 2057966 | 914880 | 4683573 | 0 | 7797000 | 2188320 | 0 | 1999968 | 2344320 |  | 178818057 | 78956232 | 257774289 | 110282073 | 22632000 | 52681751 | 53629280 | 6404027 | 797220 | 7331873 | 3876480 | 139585 | 0
Fuel Cost | 1388040 | 2901640 | 2789840 | 0 | 5008430.72 | 1918890 | 1217457.92 | 5014608.7 | 4531690 | 3967008 | 1326023 | 6050351.25 | 94154577.02 | 2688844.8 | 3291369.6 | 4322922.76 | 0 | 0 | 4253520 | 0 | 1830000 | 7956080.64 | 16203825.6 | 2099755.84 | 7418016 | 0 | 4924380.96 | 6930360 | 5993131.25 | 7122720 | 239247 | 450000 | 0 | 0 | 0 | 9309661.68 | 0 | 0 | 0 | 0 | 4070000 | 4460635.16 | 3578874.42 | 0 | 3766367.3 | 0 | 0 | 4873176 | 7329243.48 | 8291944.92 | 13169101.2 | 13122585.6 | 7182489.6 | 338189.5 | 0 | 0 | 0 | 0 | 3661720 | 4947990 | 3258500 | 1442727.21 | 2253792 | 489636 | 1085251.2 | 110400 | 629622.24 | 0 | 815775.04 | 6838984.32 | 385585.2 | 193050 | 165858 | 366825 | 26515123.2 | 2613232.5 | 15986188.8 | 344421 | 0 | 1345760 | 1173120 | 1001088 | 909900 | 2820412.14 | 5099500 | 1591804.8 | 1856150.4 | 1045044 | 3002805.6 | 211200 | 869010.6 | 220968 | 4286080 | 409680 | 193489.92 | 0 | 13388754.06 | 0 | 0 | 12767040 | 2022078.85 | 0 | 0 | 0 | 20398560 | 16451289.2 | 3435456 | 0 | 0 |  | 115423200 | 9080225 | 0 | 0 | 13561113.6 | 0 | 0 | 0 | 2821305.6 | 4972856.32 | 5200800 | 2520443.04 | 794827.44 | 12588288 | 3422662.64 | 1549800 | 1209600 | 5279549.2 | 8442600.32 | 8646220.8 | 7655682.5 | 6378994.9 | 2397954 | 8028057.6 | 3114224.3 | 561792 | 322224.48 | 190164.456 | 0 | 9259948.89 | 18831010 | 4802270 | 2944700 | 3181713.88 | 0 | 3227388.5 | 0 | 0 | 15854870.4 | 0 | 0 | 0 | 0 | 0 | 0 | 0 |  | 452088873.2 | 282264487.866 | 734353361.066 | 82147316.536 | 115423200 | 31673886.88 | 361937518.34 | 28090958.89 | 0 | 88565357.22 | 26515123.2 | 0 | 0
Yesterday Day Peak | 74 | 134 | 140 | 0 | 300 | 102 | 40 | 337 | 345 | 0 | 40 | 400 | 285 | 0 | 0 | 55 | 0 | 0 | 187 | 0 | 0 | 50 | 16 | 0 | 52 | 0 | 21 | 35 | 37 | 55 | 16 | 0 | 24 | 33 | 33 | 41 | 0 | 38 | 0 | 0 | 150 | 8 | 224 | 0 | 145 | 0 | 0 | 24 | 0 | 0 | 105 | 90 | 43 | 16 | 9 | 0 | 0 | 0 | 240 | 280 | 205 | 86 | 100 | 30 | 54 | 5 | 35 | 0 | 0 | 8 | 21 | 11 | 0 | 18 | 146 | 145 | 50 | 20 | 2.4 | 56 | 48 | 44 | 46 | 163 | 326 | 61 | 81 | 43 | 124 | 0 | 41 | 10 | 280 | 24 | 11 | 0 | 31 | 0 | 0 | 7 | 0 | 149 | 18.89 | 52 | 52 | 35 | 90 | 106 | 0 |  | 943 | 0 | 0 | 0 | 16 | 0 | 0 | 0 | 0 | 0 | 8 | 176 | 26 | 96 | 0 | 75 | 55 | 0 | 0 | 0 | 12 | 0 | 0 | 8 | 0 | 22 | 13 | 8 | 0 | 62 | 199 | 0 | 0 | 196 | 0 | 195 | 0 | 91 | 0 | 169 | 0 | 270 | 105 | 0 | 54 | 35 |  | 9893.29 | DayPeak
Yesterday Evening Peak | 74 | 134 | 130 | 0 | 280 | 108 | 72 | 328 | 338 | 110 | 40 | 430 | 235 | 100 | 100 | 55 | 0 | 0 | 145 | 0 | 70 | 100 | 149 | 50 | 61 | 0 | 48 | 35 | 56 | 55 | 19 | 25 | 26 | 33 | 33 | 48 | 0 | 34 | 0 | 0 | 150 | 25 | 229 | 0 | 145 | 0 | 0 | 24 | 76 | 85 | 76 | 96 | 46 | 16 | 37 | 0 | 0 | 0 | 245 | 300 | 183 | 105 | 100 | 29 | 56 | 5 | 35 | 0 | 0 | 52 | 22 | 11 | 25 | 20 | 188 | 148 | 94 | 20 | 0 | 54 | 48 | 52 | 50 | 130 | 327 | 50 | 84 | 46 | 85 | 18 | 43 | 10 | 240 | 24 | 11 | 0 | 250 | 0 | 0 | 200 | 0 | 144 | 0 | 90 | 200 | 130 | 200 | 103 | 0 |  | 943 | 48 | 0 | 0 | 115 | 0 | 0 | 0 | 9 | 70 | 40 | 142 | 43 | 100 | 22 | 50 | 40 | 50 | 32 | 93 | 50 | 50 | 48 | 50 | 35 | 22 | 16 | 11 | 0 | 63 | 199 | 17 | 17 | 155 | 0 | 161 | 0 | 97 | 80 | 155 | 0 | 400 | 105 | 0 | 108 | 105 |  | 12494 | EvPeak
Forecast for Evening | 74 | 135 | 180 | 0 | 350 | 108 | 74 | 412 | 360 | 110 | 40 | 450 | 335 | 100 | 100 | 55 | 0 | 0 | 150 | 0 | 100 | 102 | 149 | 100 | 56 | 0 | 48 | 54 | 55 | 55 | 19 | 25 | 24 | 33 | 33 | 51 | 0 | 40 | 0 | 0 | 150 | 25 | 225 | 0 | 145 | 0 | 0 | 25 | 83 | 85 | 105 | 108 | 50 | 17 | 20 | 0 | 0 | 0 | 360 | 360 | 221 | 195 | 100 | 37 | 55 | 5 | 35 | 0 | 50 | 52 | 22 | 11 | 33 | 21 | 188 | 150 | 94 | 20 | 0 | 60 | 60 | 52 | 50 | 163 | 330 | 66 | 86 | 45 | 124 | 19 | 43 | 10 | 341 | 25 | 11 | 200 | 300 | 300 | 100 | 200 | 100 | 149 | 0 | 100 | 200 | 150 | 250 | 115 | 0 |  | 955 | 32 | 0 | 0 | 115 | 0 | 0 | 0 | 40 | 80 | 40 | 175 | 33 | 110 | 26 | 75 | 60 | 50 | 46 | 94 | 50 | 50 | 48 | 52 | 35 | 22 | 17 | 11 | 0 | 68 | 199 | 17 | 18 | 202 | 0 | 200 | 0 | 95 | 100 | 212 | 0 | 400 | 105 | 200 | 108 | 108
Forecast for Day | 74 | 135 | 180 | 0 | 350 | 108 | 40 | 412 | 360 | 110 | 40 | 450 | 335 | 100 | 100 | 55 | 0 | 0 | 195 | 0 | 100 | 102 | 149 | 100 | 56 | 0 | 48 | 54 | 55 | 55 | 19 | 25 | 24 | 33 | 33 | 51 | 0 | 40 | 0 | 0 | 150 | 25 | 225 | 0 | 130 | 0 | 0 | 25 | 83 | 85 | 105 | 108 | 47 | 17 | 5 | 0 | 0 | 0 | 360 | 360 | 221 | 195 | 100 | 37 | 55 | 5 | 35 | 0 | 0 | 52 | 22 | 11 | 25 | 21 | 151 | 150 | 85 | 20 | 2 | 30 | 30 | 47 | 50 | 163 | 330 | 66 | 86 | 45 | 120 | 19 | 43 | 10 | 341 | 25 | 11 | 100 | 200 | 100 | 100 | 200 | 100 | 149 | 20 | 100 | 200 | 150 | 230 | 115 |  |  | 955 | 0 | 0 | 0 | 115 | 0 | 0 | 0 | 40 | 50 | 40 | 175 | 33 | 110 | 0 | 75 | 55 | 50 | 46 | 94 | 50 | 50 | 48 | 52 | 30 | 22 | 17 | 11 | 0 | 65 | 199 | 17 | 18 | 202 | 0 | 200 | 0 | 95 | 100 | 212 | 0 | 390 | 105 | 0 | 108 | 108
Generation at 08:00(Today) | 74 | 134 | 140 | 0 | 350 | 107 | 40 | 355 | 352 | 0 | 40 | 400 | 270 | 0 | 0 | 0 | 0 | 0 | 195 | 0 | 0 | 0 | 32 | 0 | 8 | 0 | 18 | 35 | 30 | 17 | 0 | 25 | 24 | 25 | 33 | 27 | 0 | 38 | 0 | 0 | 150 | 8 | 151 | 0 | 130 | 0 | 0 | 16 | 0 | 0 | 60 | 54 | 46 | 16 | 4 | 0 | 0 | 0 | 220 | 300 | 184 | 109 | 100 | 29 | 56 | 5 | 35 | 0 | 0 | 0 | 22 | 11 | 25 | 20 | 126 | 151 | 8 | 20 | 1 | 28 | 0 | 0 | 50 | 130 | 310 | 64 | 82 | 45 | 0 | 19 | 43 | 10 | 280 | 24 | 5 | 0 | 0 | 0 | 0 | 7 | 0 | 47 | 9.9 | 90 | 17 | 0 | 0 | 40 | 0 | 0 | 940 | 0 | 0 | 0 | 16 | 0 | 0 | 0 | 0 | 0 | 0 | 137 | 24 | 16 | 0 | 0 | 40 | 0 | 0 | 24 | 0 | 0 | 0 | 0 | 0 | 22 | 15 | 8 | 0 | 68 | 199 | 0 | 0 | 173 | 0 | 194 | 0 | 96 | 0 | 212 | 0 | 390 | 17 | 0 | 17 | 105 | 0
199
| Minimum Generation |  | 9093.5 | 7:00
| Highest Generation |  | 12494 | 20:00
| Day Peak Generation |  | 9893.29 | 12:00
| Evening Peak Generation |  | 12494 | 20:00
| HVDC Max Flow |  | 945 | 1:00
| HVDC EvPeak Flow |  | 943 | 20:00
| Load factor L.F |  | 85.97%

## P1
POWER GRID COMPANY OF BANGLADESH LTD.
|  |  | NATIONAL LOAD DESPATCH CENTER |  |  |  |  | QF-LDC-08
|  |  | DAILY REPORT |  |  |  |  | Page -1
[6 empty] | Reporting Date : | 2019-05-12
Till now the maximum generation is : - |  |  | 12494 MW | 20:00 | Hrs on | 2019-05-11
The Summary of Yesterday's |  | 2019-05-11 | Generation & Demand |  | Today's Actual Min Gen. & Probable Gen. & Demand
Day Peak Generation : |  | 9893.29 | MW Hour : | 12:00 | Min. Gen. at | 7:00 | 8527.4 | MW
Evening Peak Generation : |  | 12494 | MW Hour : | 20:00 | Available Max Generation : |  | 14921 | MW
E.P. Demand (at gen end) : |  | 12494 | MW Hour : | 20:00 | Max Demand (Evening) : |  | 12600 | MW
Maximum Generation : |  | 12494 | MW Hour : | 20:00 | Reserve(Generation end) |  | 2321 | MW
Total Gen. (MKWH) : |  | 257.7743 | System Load Factor : | 85.97% | Load Shed : |  | 0 | MW
EXPORT / IMPORT THROUGH EAST-WEST INTERCONNECTOR
Export from East grid to West grid :- Maximum |  |  | -330 | MW at | 1:00 | Energy |  | MKWHR.
Import from West grid to East grid :- Maximum |  |  | - | MW at | - | Energy | - | MKWHR.
| Water Level of Kaptai Lake at 6:00 A M on |  | 2019-05-12
Actual : | 74.28 | Ft.(MSL) , | Rule curve : | 79.91 | Ft.( MSL )
Gas Consumed : | Total = | 1431.9 | MMCFD. | Oil Consumed (PDB) :
[6 empty] | HSD : |  | Liter
[6 empty] | FO : |  | Liter
Cost of the Consumed Fuel (PDB+Pvt) : |  | Gas : | 113821203.416
|  | Coal : | 28090958.89 | Oil : | 450502875.56 | Total : | 592415037.866
Load Shedding & Other Information
Area | Yesterday |  |  |  | Today
|  |  | Estimated Demand (S/S end) |  | Estimated Shedding (S/S end) |  | Rates of Shedding
| MW |  | MW |  |  | MW | (On Estimated Demand)
Dhaka | 0 | 0:00 | 4385.4049 |  |  | 0 | 0%
Chittagong Area | 0 | 0:00 | 1494.452 |  |  | 0 | 0%
Khulna Area | 0 | 0:00 | 1339.5446 |  |  | 0 | 0%
Rajshahi Area | 0 | 0:00 | 1210.5922 |  |  | 0 | 0%
Comilla Area | 0 | 0:00 | 1093.884 |  |  | 0 | 0%
Mymensingh Area | 0 | 0:00 | 882.7337 |  |  | 0 | 0%
Sylhet Area | 0 | 0:00 | 489.4999 |  |  | 0 | 0%
Barisal Area | 0 | 0:00 | 227.1722 |  |  | 0 | 0%
Rangpur Area | 0 | 0:00 | 680.8276 |  |  | 0 | 0%
Total | 0 |  | 11804.111 |  |  | 0
Information of the Generating Units under shut down.
| Planned Shut- Down |  |  | Forced Shut- Down
|  |  |  | 1) Barapukuria ST: Unit-1 | 7) Ghorashal Unit-5
|  |  |  | 2) Khulna ST 110 MW | 8) Siddhirhganj 335 MW
|  |  |  | 3) Sikalbaha ST 60 MW | 9) Raozan # 1
|  |  |  | 4) Bheramara 410 MW. | 10) Baghabari 100 MW
5) Siddhirganj ST
6) Ashuganj #3,4,5
Additional Information of Machines, lines, Interruption / Forced Load shed etc.
|  | Description |  |  | Comments on Power Interruption
a) Ashuganj 132/33 kV T3 transformer tripped at 08:56 operating buchholz relay due to 33 kV
Kuliarchar feeder fault.
b) Bakulia-Khulshi express 132 kV Ckt was under shut down from 09:50 to 10:01 for safe
entrance of a Crain.
c) Patuakhali 132/33 kV T2 transformer was under shut down from 08:32 to 11:59 for replacing |  |  |  |  | About 7 MW power interruption occurred under Patuakhali S/S areas
33 kV CB. |  |  |  |  | from 08:32 to 11:59.
d) Hasnabad 230/132 kV T1 transformer was under shut down from 09:17 to 13:31 for C/M.
e) Barapukuria 230/132kV T1 transformer was under shut down from 11:45 to 14:05 for C/M.
f) Sonargaon 132/33 kV T2 transformer was under shut down from 09:00 to 14:05 for D/W by PBS. |  |  |  |  | About 30 MW power interruption occurred under Sonargaon S/S areas
from 09:00 to 14:05.
g) Barisal(S)-Barisal(N) 132 kV Ckt-1 was under shut down from 10:52 to 11:55 for LA checking.
h) Summit Meghnaghat GT tripped at 13:44 due to AVR problem.
i) Hathazari-Khulshi 132 kV express Ckt was switched on at 17:35.
j) Fenchuganj S/S-Fenchuganj P/S 132 kV Ckt-1, 2 & 3 tripped at 23:29 from S/S end showing Dist
3-phase Z2 and were switched on at 00:25, 00:22 & 00:21(12/05/2019) respectively.
k) Fenchuganj P/S-Sylhet 132 kV Ckt tripped at 23:29 from Sylhet S/S end showing Dist Z2 ab-phase
and was switched on at 00:27(12/05/2019).
l) Fenchuganj S/S -Sylhet S/S 132 kV Ckt tripped at 23:29 from Sylhet end showing Dist Z2 ab-phase
and was switched on at 23:38. At the same time all power plants of Fenchuganj P/S & Sylhet S/S |  |  |  |  | About 9 MW power interruption occurred under Sylhet, Chatak &
got tripped. |  |  |  |  | Sunamganj S/S areas from 23:29 to 23:38.
m) Sylhet-Chatak 132 kV Ckt-2 tripped at 22:43 from both ends showing Dist Z2 b-phase at both ends
and was switched on at 00:29(12/05/2019).
n) Bibiyana Unit-3 GT tripped at 03:43 912/05/2019) due to problem with GBC.
o) B.Baria 132/33 kV T1 transformer was under shut down from 23:49 to 00:38(12/05/2019) for 33 kV
R-phase isolator.
p) Siddhirganj-Maniknagar 230 kV Ckt-2 was shut down at 04:40 (12/05/2019) for C/M.
q) Siddhirganj-Haripur 230 kV Ckt-1 was shut down at 05:38 (12/05/2019) for C/M.
r) Siddhirganj 230 kV bus-1 was shut down at 05:41(12/05/2019) for C/M.
s) Bogura-Sirajganj 132 kV Ckt-1 was shut down at 05:20(12/05/2019) for D/W.
t) Sikalbaha 225 MW ST tripped at 07:42 (12/05/2019) due to problem with CW pump.
Sub Divisional Engineer |  |  | Executive Engineer |  |  | Superintendent Engineer
Network Operation Division |  |  | Network Operation Division |  |  | Load Despatch Circle

## P2
EVENING PEAK GENERATION AND DAY LONG ENERGY DATA OF POWER STATIONS
| Date : | 2019-05-11 | [5 empty] | Page -2
Sl. |  |  |  |  | Present | Peak | Energy
No. | Name of the Power Stations |  | Producer | Installed Capacity | Capacity | Hour | Generated | Remarks
Generation
|  |  |  | Unit No. X Capacity | MW | MW | MW
1 | Ghorasal ST: Unit-1,2 |  | PDB | 2*55 | 85 | 74 | 1614000
| Ghorasal GT: Unit-3 |  | PDB | 1*210 | 170 | 134 | 3374000 | Gas shortage
| Ghorasal GT: Unit-4 |  | PDB | 1*210 | 180 | 130 | 3244000 | Gas shortage
| Ghorasal ST: Unit-5 |  | PDB | 1*210 | 190 | 0 | 0 | Under maint.
2 | Ghorasal ST: Unit-7 |  | PDB | 1*243+1*122 | 365 | 280 | 7825673 | Frequency control
3 | Ghorashal 78MW (MAX) |  | QRPP | 2*40 | 78 | 72 | 1295168 | Gas shortage
4 | Ghorashal (Regent) |  | IPP | 34*3.35 | 108 | 108 | 2369000
5 | Haripur GT: Unit-1, 2 |  | SBU, PDB | 2*32 | 40 | 40 | 967900
6 | Haripur 412 MW CCPP |  | EGCB | 1*273+1*139 | 412 | 328 | 8220670 | FGMO
7 | Haripur NEPC 110MW |  | IPP | 8*15 | 110 | 110 | 412800
8 | Haripur Power CCPP 360MW |  | IPP | 1*235+1*125 | 360 | 338 | 7429000 | Frequency control
9 | Meghnaghat CCPP 450MW |  | IPP | 2*150+1*150 | 450 | 430 | 9030375 | Frequency control
10 | Meghnaghat (IEL) |  | QRPP | 12*8.9 | 100 | 100 | 428160
11 | Meghnaghat CCPP(Summit) |  | IPP | 2*110+1*110 | 305 | 235 | 6198458 | FGMO
12 | Madanganj 102MW |  | QRPP | 6*17 | 100 | 100 | 492720
13 | Madanganj-55 MW |  | (IPP) | 3*17.08+1*11.3 | 55 | 55 | 707516
14 | Keraniganj (Powerpac) 100MW |  | QRPP | 8*13.45 | 100 | 50 | 329632 | Low demand
15 | Narshingdi (Doreen) |  | SIPP, REB | 8*2.90 | 22 | 19 | 318996 | Engine problem
16 | Siddhirgonj ST 210MW |  | PDB | 1*210 | 115 | 0 | 0 | Gas shortage
17 | Siddhirgonj GT Unit-1& 2 |  | EGCB | 2*105 | 210 | 145 | 3832000 | Gas shortage
| Siddhirganj Desh |  | QRPP | 96*1.2 | 0 | 0 | 0 | Contract Expired
18 | Siddhirganj (Dutch Bangla) |  | QRPP | 12*8.9 | 100 | 70 | 292800 | Low demand
19 | Siddhirganj CCPP-335 MW |  | EGCB | 1*217 | 217 | 0 | 0 | Gas shortage
0 | Pagla (DPA ) |  | QRPP | 100*0.5 | 0 | 0 | 0 | Contract Expired
20 | Gagnagar (Orion) |  | IPP | 12*8.924 | 102 | 100 | 1207296
21 | Katpotti 51 MW |  | IPP | 7*7.9 | 51 | 48 | 738288
22 | Banco Energy 54MW |  | IPP | 3*18 | 54 | 35 | 972000 | Engine problem
23 | Kodda 149MW |  | BPDB-RPCL | 9*17.06 | 149 | 149 | 1675680
24 | Northern 55 MW |  | IPP | 3*19.3 | 55 | 56 | 958901
25 | Southern 55MW |  | IPP | 3*19.3 | 55 | 55 | 1136000
26 | Bosila 108MW |  | IPP | 12*8.775+1*3.5 | 108 | 61 | 1238400 | Engine problem
27 | Summit Power,(Madhabdi+Ashulia) |  | SIPP,REB | 3*3.67+4*8.73 | 80 | 51 | 1165920 | Engine problem
28 | Summit Maona |  | SIPP,REB | 4*8.73 | 33 | 33 | 763200
29 | Summit Rupganj |  | SIPP,REB | 4*8.73 | 33 | 33 | 798300
30 | Gazipur (RPCL) |  | IPP | 6*8.9 | 52 | 48 | 984108
31 | Tongi GT |  | PDB | 1* 105 | 105 | 0 | 0 | Gas shortage
32 | Summit Gazipur -2 |  | IPP | 18*17.076 | 300 | 250 | 1844181 | Low demand
33 | APR Energy , Keranigonj |  | IPP | 256*1.4 | 300 | 0 | 0 | Reserve
34 | Bramhangoan 100 MW (Aggreko) |  | IPP | 100 | 100 | 0 | 0 | Reserve
35 | Aggreko Aurahati 100MW |  | IPP | 0.85*23+0.95*91 | 100 | 0 | 118597 | Reserve
36 | Summit Gazipur-1 150MW |  | IPP | 149 | 149 | 144 | 2724480 | Engine problem
| Gazipur 100 MW |  | RPCL | 100 MW | 0 | 0 | 0 | on test
| Dhaka area Total |  |  |  | 5698 | 3881 | 74708219
37 | Chattogram ST-1 (Raozan) |  | PDB | 1*210 | 180 | 0 | 0 | Gas shortage
| Chittgong ST-2 (Raozan) |  | PDB | 1*210 | 180 | 150 | 3700000 | Gas shortage
38 | Raozan 25 MW (RPCL) |  | IPP | 3*8.9 | 25 | 25 | 471028
39 | Teknaf Solartech 20MW |  | Teknaf Solartech Energy Ltd. | 20 | 20 | 0 | 127035
40 | Patenga 50MW |  | IPP | 8*6.98 | 50 | 46 | 1098240 | Engine problem
41 | Kaptai Hydro: Unit-1,2,3,4, 5 |  | PDB | 2*40+3*50 | 230 | 34 | 797220 | Low water level
42 | Sikalbaha ST 60MW |  | PDB | 1*60 | 40 | 0 | 0 | Under maint.
43 | Sikalbaha 225MW |  | PDB | 1*150+1*175 | 225 | 229 | 5422537 | FGMO
44 | Sikalbaha Peaking GT |  | PDB | 1*150 | 150 | 145 | 3275102 | FGMO
45 | Sikalbaha (Energis) |  | RPP | 4*12.5+2*11.9+1*3+1*1.5 | 51 | 24 | 554400 | Engine problem
46 | Hathazari peaking |  | PDB | 11*8.9 | 98 | 76 | 680524
47 | Dohazari Peaking |  | PDB | 6*17 | 102 | 85 | 852204
48 | Juldah (Acorn) |  | QRPP | 8*13.45 | 100 | 76 | 2127480 | Engine problem
49 | Juldah 100 MW Unit-3 |  | IPP | 0 | 100 | 90 | 1830720 | Engine problem
50 | Barabkunda (Regent) |  | SIPP, PDB | 8*2.90 | 22 | 16 | 397870 | Engine problem
* | Malancha, Ctg. EPZ (United) |  |  | 5*8.73+3*9.34 | 0 | 37 | 582720
51 | Chattogram ECPV 108 MW |  | IPP | 16*7 | 108 | 96 | 2031360 | Engine problem
| Chattogram area Total |  |  |  | 1681 | 1129 | 23948440
52 | Ashuganj ST: Unit- 3 |  | APSCL | 1*150 | 135 | 0 | 0 | Gas shortage
| Ashuganj ST: Unit- 4 |  | APSCL | 1*150 | 129 | 0 | 0 | Gas shortage
| Ashuganj ST: Unit- 5 |  | APSCL | 1*150 | 134 | 0 | 0 | Gas shortage
53 | Ashuganj CCPP 225 MW |  | APSCL | 1*142+1*75 | 221 | 183 | 4655000 | FGMO
54 | Ashuganj CCPP(North) |  | APSCL | 1*360 | 360 | 245 | 5906000 | ST Under Maint.
55 | Ashuganj CCPP(South) |  | APSCL | 1*360 | 360 | 300 | 7171000 | Frequency control
56 | Ashuganj Engines TSK |  | APSCL | 14*3.968 | 45 | 29 | 730800 | Engine problem
57 | Ashuganj (Precision) 55MW |  | RPP | 15*4 | 55 | 56 | 1261920
58 | Ashuganj (United) 53MW |  | QRPP | 14*4 | 53 | 5 | 120000 | Gas shortage
59 | Ashuganj 195MW Modular |  | IPP | 20*9.73+1*16 | 195 | 105 | 2090909 | Gas shortage
60 | Ashuganj (Midland) 51MW |  | IPP | 6*9.34 | 51 | 35 | 767832 | Engine problem
61 | Midland 150MW |  | IPP | 23*7.015 | 150 | 130 | 1761380 | Engine problem
62 | B.Baria (Aggreko) 85MW |  | QRPP | 86*1.10 | 85 | 0 | 0 | Contract Expired
63 | Daudkandi Peaking 52MW |  | PDB | 6*8.92 | 52 | 0 | 75256 | Reserve
64 | Chandpur CCPP |  | PDB | 1*106+1*57 | 163 | 100 | 2347700
65 | Chandpur Desh 200MW |  | IPP | 0 | 200 | 200 | 2184000
66 | Feni (Doreen) 22MW |  | SIPP, PDB | 8*2.90 | 22 | 22 | 500760
67 | Feni, Mohipal (Doreen) |  | SIPP, REB | 4*2.90 | 11 | 11 | 257400
** | Tripura |  | Imported power | 0 | 160 | 188 | 3876480
68 | Jangalia (Summit) 33MW |  | SIPP, PDB | 4*8.73 | 33 | 25 | 215400 | Engine problem
69 | Lakdhanvi 52 MW |  | IPP | 6*8.92 | 52 | 52 | 921696
70 | Summit Cumilla 25MW |  | SIPP, PDB | 3*3.67+2*6.97 | 25 | 20 | 489100 | Engine problem
71 | Daudkandi bangla trak |  | IPP | 154*1.4 | 200 | 0 | 0 | Reserve
| Cumilla Area Total |  |  |  | 2891 | 1706 | 35332633
72 | Mymensingh RPCL 210MW |  | IPP | 4*35+1*70 | 202 | 148 | 3484310 | Gas shortage
73 | Tangail (Doreen) 22MW |  | SIPP, PDB | 8*2.90 | 22 | 20 | 447300
74 | Jamalpur 95MW |  | IPP | 12*8.924 | 95 | 94 | 1739520
75 | Sarishabari (Solar) |  | IPP | 1*3 | 3 | 0 | 12550
76 | United Mymensingh PPL |  | IPP | 200 | 200 | 200 | 1785600
77 | United Jamalpur PPL |  | IPP | 115 MW | 115 | 103 | 2484000 | Engine problem
| Mymensingh Area Total |  |  |  | 637 | 565 | 9953280
78 | Fenchugonj CCPP-1 |  | PDB | 2*32+1*33 | 70 | 54 | 1294000
79 | Fenchugonj CCPP-2 |  | PDB | 2*35+1*35 | 90 | 48 | 1128000
80 | Kushiara 163 MW CCPP GT |  | IPP | 1*109+1*54 | 163 | 130 | 3615913 | Frequency control
81 | Shajibazar 330 MW |  | PDB | 3*110 | 330 | 327 | 7285000 | FGMO
82 | Fenchugonj (Barakatullah) 51MW |  | RPP | 19*2.90 | 51 | 52 | 1042800
83 | Fenchuganj (EPL) 44MW |  | RPP | 12*3.3+5*2 | 44 | 50 | 1011000
84 | Hobiganj 11MW |  | SIPP, REB | 4*2.90 | 11 | 11 | 254592
85 | Shahjibazar GT: Unit- 8, 9 |  | PDB | 2*35 | 66 | 50 | 1396320 | FGMO
86 | Shahjibazar 86MW |  | RPP | 32*2.90 | 86 | 84 | 1734720
87 | Shahjibazar (EPL) 50MW |  | RPP | 27*2.0 | 50 | 46 | 950040
88 | Sylhet GT 150 MW |  | PDB | 1*142 | 142 | 85 | 2634040
89 | Sylhet GT 20 MW |  | PDB | 1*20 | 20 | 18 | 165000
90 | Sylhet (EPL) 50MW |  | RPP | 27*2 | 50 | 43 | 934420 | Engine problem
91 | Shahjahanulla 25 MW |  | SIPP, REB | 3*9.34 | 25 | 24 | 546240
92 | Summit Bibiana- 2 |  | IPP | 1*222+1*119 | 341 | 240 | 6697000 | FGMO
| Bibiyana-3 285 MW |  | PDB | 285 MW | 0 | 200 | 3948800 | On test
93 | Sylhet (Desh) 10MW |  | RPP | 6*1.95 | 10 | 10 | 237600
| Sylhet Area Total |  |  |  | 1549 | 1472 | 34875485
94 | Bheramara GT-1,2,3 |  | PDB | 3*20 | 46 | 48 | 311500
** | Bheramara (HVDC ) |  | Imported power | 2*500 | 1000 | 943 | 22632000
| Khulna (KPCL-1 & 3) |  | IPP | 19*6.5 | 0 | 0 | 0 | Contract Expired
95 | Khulna (KPCL-2) |  | QRPP | 7*17 | 115 | 115 | 1635840
96 | Faridpur Peaking |  | PDB | 8*6.89 | 54 | 9 | 250560
97 | Khulna CCPP 225MW |  | NWPGCL | 1*150+1*75 | 230 | 0 | 0 | Reserve
98 | Gopalganj Peaking |  | PDB | 16*6.98 | 109 | 70 | 422144
99 | Bheramara 360 MW |  | NWPGCL | 1*278+1*132 | 410 | 0 | 0 | Under maint.
100 | Noapara (KZA) 40MW |  | QRPP | 5*8.5 | 40 | 40 | 660000
0 | Khulna (Aggreeco) 55MW |  | QRPP | 71*0.85 | 0 | 0 | 0 | Contract Expired
101 | Bangla Trak Noapara |  | IPP | 70*1.4 | 100 | 80 | 914880 | Low demand
102 | Labon Chora 105 MW |  | IPP | 6*18.445 | 105 | 105 | 2188320
103 | Madhumati Power Plant |  | IPP | 100 MW | 105 | 105 | 2344320
| Khulna Area Total |  |  |  | 2314 | 1515 | 31359564
104 | Summit Barisal 110 MW |  | IPP | 7*17.076 | 110 | 100 | 1701120
105 | Barisal GT: Unit-1, 2 |  | PDB | 2*20 | 30 | 22 | 101623
106 | Bhola (Venture) 33MW |  | RPP | 1*34.50 | 33 | 43 | 802856
107 | Bhola CCPP 194MW |  | PDB | 2*63+1*68 | 194 | 142 | 3652816
108 | Bhola Aggreko 95MW |  | QRPP | 96*1.10 | 95 | 97 | 2057966 | FGMO
| Barisal Area Total |  |  |  | 462 | 404 | 8316381
109 | Baghabari GT 71MW |  | PDB | 1*71 | 71 | 40 | 1152000 | Gas shortage
| Baghabari GT 100MW |  | PDB | 1*100 | 100 | 50 | 1476000 | Gas shortage
110 | Baghabari Peaking 50MW |  | PDB | 6*8.9 | 52 | 50 | 461096
111 | Bera Peaking |  | PDB | 9*8.29 | 71 | 32 | 787556
112 | Amnura 50MW |  | QRPP | 7*7.79 | 50 | 50 | 885050
113 | Katakhali (Northern) |  | QRPP | 6*8.9 | 50 | 50 | 716741
114 | Katakhali Peaking |  | PDB | 6*8.7 | 50 | 48 | 225160
115 | Sirajgonj Unit-1 225MW |  | NWPGCL | 1*150+1*75 | 210 | 155 | 4678991 | FGMO
116 | Sirajgonj Unit-2 225MW |  | NWPGCL | 1*150+1*75 | 220 | 161 | 4610555 | FGMO
117 | Sirajgonj Unit-3 225MW |  | NWPGCL | 1*141 | 220 | 155 | 4683573 | FGMO
118 | Sirajgonj Unit-4 414 MW(Gas) |  | SNWPGCL | 1*282+1*132 | 414 | 400 | 7797000 | Frequency control
119 | Santahar Peaking |  | PDB | 6*8.7 | 50 | 35 | 264590
120 | Bogra (GBB) |  | RPP | 6*4 | 22 | 22 | 510720
121 | Bogra (EPL) |  | RPP | 5*3.3+5*2 | 10 | 16 | 342792
122 | Ullapara (Summit) |  | SIPP, REB | 4*2.90 | 11 | 11 | 251208
123 | Rajlanka 52 MW |  | IPP | 6*8.92 | 52 | 50 | 809280
124 | Chapainawabganj-100 MW |  | PDB | 12*8.924 | 104 | 93 | 964980
125 | Paramount Baghabari |  | IPP | 200 MW | 200 | 0 | 0 | Reserve
126 | Confidence CPBL-2 |  | IPP | 113 MW | 113 | 108 | 1999968
| Rajshahi Area Total |  |  |  | 2070 | 1526 | 32617260
107 | Barapukuria Unit-1 |  | PDB | 1*125 | 85 | 0 | 0 | Under overhauling
| Barapukuria Unit-2 |  | PDB | 1*125 | 85 | 63 | 1525527
108 | Barapukuria Unit-3 |  | PDB | 1*275 | 274 | 199 | 4878500
129 | Rangpur GT |  | PDB | 1*20 | 20 | 17 | 149000
130 | Saidpur GT |  | PDB | 1*20 | 20 | 17 | 110000
| Rangpur Area Total |  |  |  | 484 | 296 | 6663027
| Total |  |  |  | 17786 | 12494 | 257774289
| Eastern Grid Total |  |  |  | 12456 | 8753 | 178818057
| Western Grid Total |  |  |  | 5330 | 3741 | 78956232
| National Grid Total |  |  |  | 17786 | 12494 | 257774289
*Data collected from respective power station over telephone.
Executive Engineer
Network Operation Division
Page- 3

## P3
MAXIMUM LOAD SERVED BY DIFFERENT GRID SUB-STATIONS
Date: | 2019-05-11 | [5 empty] | QF-LDC-09
(a) ENTIRE EASTERN GRID : |  |  | 8088 | MW | (b) ENTIRE WESTERN GRID : |  |  | 3602 | MW
i) Dhaka area |  |  | 4383 | MW | i) Khulna area |  |  | 1470 | MW
ii) Chittagong area |  |  | 1158 | MW | ii) Rajshahi area |  |  | 1247 | MW
iii) Comilla area |  |  | 1087 | MW | iii) Barisal area |  |  | 291 | MW
iv) Mymensingh area |  |  | 955 | MW | iv) Rangpur area |  |  | 594 | MW
v) Sylhet area |  |  | 505 | MW
| SYSTEM TOTAL DEMAND ( a + b ) = |  |  | 11690 | MW
MAXIMUM LOAD SERVED BY DIFFERENT SUB-STATIONS
Sub-station | Load (MW) | Hour | Sub-station | Load (MW) | Hour | Sub-station | Load (MW) | Hour
Siddhirganj | 130 | 1500 | Netrokona | 95 | 1930 | Central s/s | 93 | 1930
Munsiganj | 124 | 2000 | Jamalpur | 128 | 2100 | Noapara | 98 | 1930
Sonargaon | 72 | 2100 | Sherpur | 100 | 1930 | Jessore | 156 | 2000
Shyampur | 190 | 100 | Srimongal | 40 | 2100 | Jhenida | 104 | 2000
Bhulta | 198 | 2000 | Shahjibazar | 123 | 2200 | Bottail | 134 | 2000
Madanganj | 53 | 100 | Fenchuganj | 50 | 1930 | G.K Project | 54 | 2000
Shitalakhya | 117 | 1600 | Kulawara | 49 | 2200 | Faridpur | 172 | 2100
Rahim steel | 20 | 1000 | Sylhet | 145 | 2000 | Madaripur | 116 | 2100
Matuail | 105 | 1000 | Chatak | 34 | 2000 | Gopalganj | 96 | 2100
Ghorasal | 94 | 2100 | Sunamganj | 38 | 2100 | Bagerhat | 85 | 2100
Narsingdi | 137 | 2000 | Biani Bazar | 50 | 1830 | Mongla | 42 | 1300
Haripur (SBU) | 99 | 300 | Comilla (S) | 190 | 2100 | Satkhira | 103 | 2200
Ullon | 104 | 1930 | Comilla(N) | 137 | 2400 | Gallamari | 48 | 1300
Hasnabad | 236 | 2100 | Chandpur | 108 | 2300 | Magura | 50 | 1930
Magbazar | 138 | 1500 | Feni | 147 | 2100 | Chuadanga | 82 | 2000
Maniknagar | 108 | 1500 | Chowmuhani | 168 | 2200 | Barisal | 114 | 2200
Bangabhaban | 24 | 1600 | Ashuganj | 40 | 2300 | Patuakhali | 109 | 2100
Narinda | 102 | 1300 | Daudkandi | 136 | 2200 | Bhandaria | 54 | 2100
Dhanmondi | 153 | 1400 | B.Baria | 140 | 2400 | Sariatpur | 38 | 2100
Lalbag | 84 | 1600 | Ramganj | 84 | 2100 | Ishurdi | 64 | 1930
Madartek | 64 | 1930 | Madunaghat | 64 | 1930 | Ruppur Paromanobik | 2 | 900
Mirpur | 122 | 2000 | Hathazari | 105 | 2000 | Natore | 133 | 1930
Kalyanpur | 132 | 1900 | Khulshi | 200 | 900 | Bogra | 242 | 2100
Gulshan | 152 | 1400 | Halishahar | 155 | 1500 | Noagaon | 121 | 2100
Uttara | 83 | 1900 | Baraulia | 175 | 1200 | Rajshahi | 166 | 2000
Uttara(New) | 19 | 1400 | Sikalbaha | 39 | 1900 | C.Nawabganj | 75 | 2100
Kamrangirchar | 78 | 1300 | Dohazari | 108 | 1900 | Amnura | 38 | 300
Savar | 157 | 1500 | Cox'sbazar | 83 | 2000 | Pabna | 115 | 100
Bhasantec | 177 | 1930 | Chandraghona | 30 | 1300 | Shahjadpur | 87 | 200
Agargaon | 64 | 1930 | Kaptai | 1.5 | 1830 | Serajganj | 120 | 2000
Satmosjid | 127 | 1930 | A. Khaer Stl. | 0 | 0 | Niyamatpur | 62 | 2100
Tongi | 151 | 1100 | Bakulia | 107 | 1600 | Joypurhat | 55 | 2000
Kabirpur | 235 | 1600 | Julda | 21 | 1000 | Mohastangor | 13 | 2000
Basundhara | 142 | 2100 | TK chemical | 4 | 1100 | Rangpur | 135 | 1930
Manikganj | 110 | 2100 | Modern Steel | 13 | 800 | Lalmonirhat | 84 | 1900
Joydevpur | 239 | 1930 | Shahmirpur | 30 | 2100 | Saidpur | 103 | 2000
New Tongi | 118 | 1500 | Khagrachhari | 18 | 1900 | Purbasadipur | 104 | 1930
Kodda | 260 | 1500 | Matarbari | 29.5 | 2100 | Thakurgaon | 76 | 1930
Dhamrai | 56 | 2100 | Baroiar Hat | 30 | 1930 | Palashbari | 115 | 2100
Valuka | 79 | 2200 | Rangamati | 12 | 1900 | Barapukuria | 52 | 2100
Tangail | 215 | 2100 | Abul Khair 230 | 164 | 900 | Panchagar | 44 | 2000
Mymensing | 248 | 2200 | BSRM | 153 | 1930 | Joldhaka | 17 | 1900
Kishorganj | 128 | 2100 | Goalpara | 25 | 2200
Sub Divisional Engineer |  |  | Executive Engineer |  |  | Superintendent Engineer
Network Operation Division |  |  | Network Operation Division |  |  | Load Despatch Circle
(1) Honbl. State Minister |  |  | (8) Executive Director (O & M) PGCB. |  |  | (18) C.E. Transmission (1 & 2) PGCB.
Ministry of Power,Energy & Mineral |  |  | (9) Member,Generation,PDB. |  |  | (19) S.E. System Protection,PGCB.
Resources, GOB. |  |  | (10) Member,Distribution,PDB. |  |  | (20) Director,Public Relation,PDB.
(2) Secy (Power Divn.)Ministry of |  |  | (11) Member,Transmission & |  |  | (21) Director Program, PDB.
Power,Energy & Mineral Resources. |  |  | System Operation,PDB. |  |  | (22) S.E. Consumer Affairs,PDB.
(3) Director General,Power cell |  |  | (12) Member,P&D,PDB. |  |  | (23) Director,Project Planning,PDB.
(4) Chairman,BERC |  |  | (13) C.E (P & D), PGCB. |  |  | (24) Director,System Planning,PDB.

## Voltage
MAXIMUM & MINIMUM VOLTAGES OF DIFFERENT GRID SUB-STATIONS:
Date: | 2019-05-11
Sub-Station | Maxm | Hour | Minm | Hour | Sub-Station | Maxm | Hour | Minm | Hour
| Voltage |  | Voltage |  |  | Voltage |  | Voltage
400 KV | KV |  | KV |  |  | KV |  | KV
Bibiyana | 390 | 6:00 | 382 | 23:00 | Kaliakoir | 365 | 18:30 | 356 | 12:00
Bheramara | 398 | 7:00 | 386 | 15:00 | Bhulta | 392 | 18:30 | 379 | 14:00
Ashuganj(N) | 394 | 1:00 | 384 | 14:00
230 KV | KV |  | KV |  | 230 KV | KV |  | KV
Ghorasal | 230 | 1:00 | 228 | 10:00 | Hathazari | 219 | 5:00 | 212 | 12:00
Ishurdi | 234 | 8:00 | 221 | 21:00 | Megnaghat | 225 | 5:00 | 219 | 12:00
Ashuganj | 237 | 20:00 | 230 | 13:00 | Fenchuganj | 238 | 6:00 | 231 | 18:30
Serajganj | 235 | 16:00 | 233 | 22:00 | Siddhirganj | 224 | 18:00 | 216 | 14:00
Baghabari | 230 | 1:00 | 224 | 21:00 | Maniknagar | 221 | 19:00 | 212 | 15:00
Barapukuria | 236 | 6:00 | 220 | 12:00 | Old Airport | 220 | 3:00 | 212 | 14:00
Bogra | 2225 | 17:00 | 215 | 21:00 | Barisal | 235 | 15:00 | 221 | 19:00
Khulna South | 230 | 1:00 | 210 | 21:00 | AKSML | 218 | 1:00 | 208 | 15:00
Rampura | 221 | 4:00 | 215 | 14:00 | BSRM | 220 | 1:00 | 211 | 12:00
Haripur | 220 | 1:00 | 216 | 12:00 | Bibiyana | 233 | 18:30 | 229 | 21:00
Hasnabad | 222 | 6:00 | 215 | 13:00 | Bhulta | 223 | 18:30 | 216 | 12:00
Aminbazar | 221 | 6:00 | 214 | 12:00 | Ashuganj (S) | 236 | 1:00 | 230 | 6:00
Tongi | 220 | 18:00 | 212 | 9:00 | Kaliakoir | 223 | 18:30 | 217 | 12:00
Comilla (N) | 227 | 1:00 | 222 | 24:00
132 kV | KV |  | KV |  | 132 kV | KV |  | KV
Siddhirganj | 134 | 1830 | 127 | 1400 | Madanhat | 133 | 1800 | 128 | 1200
Munsiganj | 137 | 1830 | 127 | 1200 | Hathazari | 132 | 1830 | 126 | 1200
Megnaghat | 133 | 1830 | 127 | 1200 | Khulshi | 129 | 1700 | 124 | 1200
Shyampur | 132 | 1830 | 125 | 1000 | Halishahar | 134 | 1830 | 127 | 1000
Bhulta | 128 | 1900 | 122 | 1000 | Baraulia | 132 | 1830 | 124 | 1100
Madanganj | 132 | 1800 | 124 | 900 | Sikalbaha | 134 | 1830 | 127 | 1200
Shitalakhya | 136 | 1830 | 124 | 900 | Dohazari | 132 | 1830 | 127 | 500
Rahim steal | 134 | 2100 | 128 | 1200 | Cox'sbazar | 124 | 1600 | 118 | 2100
Matuail | 132 | 1900 | 124 | 900 | Chandraghona | 131 | 300 | 127 | 1200
Ghorasal | 137 | 2400 | 135 | 100 | Kaptai | 132 | 1800 | 127 | 1100
Narsingdi | 125 | 1000 | 115 | 2000 | A. Khaer Stl. | 129 | 400 | 125 | 1200
Haripur (SBU) | 135 | 1800 | 129 | 900 | Bakulia | 132 | 1830 | 126 | 1200
Ullon | 128 | 600 | 123 | 1500 | Julda | 132 | 1930 | 127 | 1200
Hasnabad | 128 | 300 | 124 | 1200 | TK Chemical | 134 | 1800 | 128 | 700
Magbazar | 130 | 600 | 123 | 1200 | Modern Steel | 131 | 1800 | 126 | 1200
Maniknagar | 130 | 600 | 123 | 1100 | Shahmirpur | 131 | 500 | 127 | 1200
Bangabhaban | 127 | 600 | 119 | 1200 | Khagrachhari | 131 | 1830 | 125 | 1200
Narinda | 130 | 600 | 122 | 1400 | Matarbari | 127 | 1830 | 120 | 400
Dhanmondi | 128 | 600 | 123 | 1500 | Baroiar Hat | 128 | 700 | 124 | 300
Lalbag | 127 | 600 | 119 | 1200 | Rangamati | 132 | 1830 | 126 | 1100
Madartek | 130 | 600 | 122 | 1400 | Goalpara | 138 | 400 | 124 | 1200
Mirpur | 131 | 300 | 126 | 1200 | Central s/s | 138 | 600 | 124 | 1200
Kalyanpur | 133 | 600 | 128 | 1200 | Noapara | 135 | 300 | 119 | 1200
Gulshan | 128 | 600 | 123 | 1200 | Jessore | 129 | 600 | 116 | 2100
Uttara | 129 | 200 | 123 | 1300 | Jhenida | 130 | 800 | 111 | 2100
Uttara New | 130 | 500 | 125 | 1200 | Bottail | 135 | 600 | 121 | 2100
Kamrangirchar | 126 | 300 | 120 | 1200 | G.K.Project | 143 | 600 | 130 | 2100
Savar | 130 | 300 | 124 | 1400 | Faridpur | 134 | 700 | 120 | 2100
Bhasantec | 132 | 600 | 125 | 1300 | Madaripur | 133 | 800 | 124 | 1200
Agargaon | 133 | 600 | 127 | 1400 | Gopalganj | 141 | 1800 | 129 | 1200
Satmosjid | 133 | 600 | 127 | 1200 | Bagerhat | 131 | 500 | 120 | 1200
Tongi | 135 | 1800 | 128 | 800 | Mongla | 135 | 600 | 125 | 1100
Kabirpur | 130 | 500 | 125 | 2100 | Satkhira | 136 | 1800 | 122 | 1200
Basundhara | 129 | 200 | 119 | 1400 | Gallamari | 138 | 600 | 124 | 1200
Manikganj | 134 | 1830 | 128 | 800 | Magura | 127 | 700 | 107 | 2100
Joydevpur | 137 | 2000 | 133 | 1700 | Chuadanga | 124 | 700 | 102 | 2100
New Tongi | 132 | 1830 | 126 | 1400 | Barisal | 136 | 500 | 125 | 1200
Kodda | 130 | 2100 | 118 | 700 | Patuakhali | 136 | 1800 | 125 | 1200
Dhamrai | 131 | 600 | 125 | 2100 | Bhandaria | 135 | 1800 | 123 | 1200
Valuka | 133 | 2300 | 118 | 1930 | Sariatpur | 130 | 800 | 120 | 1900
Tangail | 131 | 900 | 121 | 2100 | Ishurdi | 140 | 600 | 130 | 2100
Mymensing | 133 | 2300 | 117 | 1900 | Ruppur Paromanobik | 141 | 700 | 133 | 1930
Kishorganj | 134 | 2300 | 119 | 2100 | Natore | 139 | 700 | 126 | 2100
Netrokona | 132 | 2300 | 118 | 1900 | Bogra | 137 | 600 | 125 | 2100
Jamalpur | 137 | 1500 | 131 | 1200 | Noagaon | 131 | 700 | 119 | 2100
Sherpur | 137 | 2200 | 125 | 1900 | Rajshahi | 135 | 700 | 122 | 1400
Srimongal | 139 | 2400 | 132 | 2100 | C.Nawabganj | 135 | 700 | 122 | 500
Shahjibazar | 138 | 2400 | 129 | 1830 | Amnura | 138 | 700 | 121 | 1400
Fenchuganj | 136 | 600 | 131 | 1830 | Pabna | 137 | 600 | 128 | 100
Khulawara | 135 | 500 | 130 | 1900 | Shahjadpur | 142 | 600 | 135 | 1100
Sylhet | 135 | 500 | 131 | 1830 | Serajganj | 135 | 600 | 129 | 1900
Chatak | 135 | 500 | 129 | 1830 | Niyamatpur | 131 | 700 | 113 | 1930
Sunamganj | 135 | 500 | 128 | 1830 | Joypurhat | 133 | 800 | 115 | 2000
Biani Bazar | 134 | 500 | 127 | 1830 | Mohastangor | 134 | 600 | 112 | 1500
Comilla(s) | 125 | 700 | 118 | 1400 | Rangpur | 132 | 600 | 118 | 1400
Comilla(n) | 133 | 1930 | 129 | 1200 | Lalmonirhat | 130 | 700 | 112 | 1300
Chandpur | 128 | 1700 | 120 | 2400 | Saidpur | 132 | 500 | 117 | 100
Feni | 124 | 700 | 121 | 1500 | Purbasadipur | 130 | 500 | 115 | 1500
Chowmuhani | 121 | 1830 | 116 | 1930 | Thakurgaon | 126 | 600 | 105 | 1400
Ashuganj | 138 | 2400 | 130 | 1900 | Palashbari | 130 | 1830 | 112 | 1400
Daudkandi | 129 | 1900 | 122 | 2400 | Barapukuria | 136 | 600 | 126 | 1500
B.Baria | 133 | 2000 | 125 | 1830 | Panchagar | 123 | 500 | 100 | 2000

## L-Curve
Date | 2019-05-11
.
TIME | E-W INT.(Export) | EAST GRID | WEST GRID | TOTAL |  |  | DAILY LOAD CURVE
0:00 | 80 | 7291 | 3628 | 10919 |  |  |  | QF-LDC-12
0:30 | 205 | 7461.5 | 3641 | 11102.5 | Date: | 2019-05-11
1:00 | 330 | 7632 | 3654 | 11286
1:30 | 330 | 7528.5 | 3634.5 | 11163
2:00 | 330 | 7425 | 3615 | 11040
2:30 | 310 | 7431 | 3614 | 11045 | [5 empty] | Gen. at Eve. Peak | 12494 | 12494 MW (20:00 )
3:00 | 290 | 7437 | 3613 | 11050 | [6 empty] | 20:00
3:30 | 280 | 7420.5 | 3501 | 10921.5 | [5 empty] | Gen. at Day Peak | 9893.29 | 9893.29 MW (12:00 )
4:00 | 270 | 7404 | 3389 | 10793 | [6 empty] | 12:00
4:30 | 225 | 7228 | 3263 | 10491 | [5 empty] | Highest Generation | 12494
5:00 | 180 | 7052 | 3137 | 10189 | [6 empty] | 20:00
5:30 | 185 | 6758.6 | 2961.5 | 9720.1
6:00 | 190 | 6465.2 | 2786 | 9251.2
6:30 | 225 | 6427.35 | 2745 | 9172.35
7:00 | 260 | 6389.5 | 2704 | 9093.5
7:30 | 290 | 6387.85 | 2708 | 9095.85
8:00 | 320 | 6386.2 | 2712 | 9098.2
8:30 | 335 | 6500.54 | 2696.5 | 9197.04
9:00 | 350 | 6614.88 | 2681 | 9295.88
9:30 | 360 | 6619.51 | 2709 | 9328.51
10:00 | 370 | 6624.14 | 2737 | 9361.14
10:30 | 370 | 6761.18 | 2783.5 | 9544.68
11:00 | 370 | 6898.22 | 2830 | 9728.22
11:30 | 355 | 6978.755 | 2832 | 9810.755
12:00 | 340 | 7059.29 | 2834 | 9893.29
12:30 | 250 | 7142.505 | 2956 | 10098.505
13:00 | 160 | 7225.72 | 3078 | 10303.72
13:30 | 155 | 7302.06 | 3131 | 10433.06
14:00 | 150 | 7378.4 | 3184 | 10562.4
14:30 | 155 | 7568.4 | 3243 | 10811.4
15:00 | 160 | 7758.4 | 3302 | 11060.4
15:30 | 115 | 7771.15 | 3242 | 11013.15
16:00 | 70 | 7783.9 | 3182 | 10965.9
16:30 | 70 | 7573 | 3134.5 | 10707.5
17:00 | 70 | 7362.1 | 3087 | 10449.1
17:30 | 80 | 7240.05 | 3085 | 10325.05
18:00 | 90 | 7118 | 3083 | 10201
18:30 | 135 | 7609 | 3335.5 | 10944.5
19:00 | 180 | 8100 | 3588 | 11688
19:30 | 170 | 8773 | 3697 | 12470
20:00 | 170 | 8753 | 3741 | 12494 |  |  |  | Executive Engineer
20:30 | 165 | 8761 | 3728.5 | 12489.5 |  |  |  | Network Operation Division
21:00 | 160 | 8769 | 3716 | 12485
21:30 | 175 | 8663 | 3740 | 12403
22:00 | 190 | 8557 | 3764 | 12321 |  |  |  |  | Page 6 of 7
22:30 | 135 | 8199 | 3710 | 11909
23:00 | 80 | 7841 | 3656 | 11497
23:30 | 80 | 7566 | 3642 | 11208
24:00 | 80 | 7291 | 3628 | 10919
12494 MW (20:00 )
9893.29 MW (12:00 )

## En-Curve
DAILY ENERGY CURVE
Date | 2019-05-11 |  | Energy | 257774289
[10 empty] | 2019-05-11 | [5 empty] | QF-LDC-11
TIME | GAS | HVDC | P.GEN(GAS). | P.GEN(OIL). | COAL | HYDRO | OIL | SHORTAGE | TRIPURA
0:00 | 4218 | 941 | 2289 | 2365 | 264 | 36 | 636 | 0 | 170
0:30 | 4468.5 | 943 | 2247 | 2387 | 265.5 | 38 | 582.5 | 0 | 171 | Date: | 2019-05-11
1:00 | 4719 | 945 | 2205 | 2409 | 267 | 40 | 529 | 0 | 172
1:30 | 4689 | 944.5 | 2169.5 | 2374 | 267 | 40 | 510 | 0 | 169 | [7 empty] | Total Energy | 257.7743 | Total Energy Gen 257.774 MKWHr Energy Not Served 0.000 MKWHr Energy Requirement 257.774 MKWHr
2:00 | 4659 | 944 | 2134 | 2339 | 267 | 40 | 491 | 0 | 166 | [7 empty] | Energy not Served | 0
2:30 | 4664 | 944 | 2142 | 2339.5 | 267 | 40 | 481.5 | 0 | 167 | [7 empty] | Energy Requirement | 257.7743
3:00 | 4669 | 944 | 2150 | 2340 | 267 | 40 | 472 | 0 | 168
3:30 | 4727 | 944 | 2170 | 2258.5 | 267 | 40 | 345 | 0 | 170 | [6 empty] | Shortage
4:00 | 4785 | 944 | 2190 | 2177 | 267 | 40 | 218 | 0 | 172
4:30 | 4735 | 944 | 2209 | 1953 | 266.5 | 39.5 | 180 | 0 | 164
5:00 | 4685 | 944 | 2228 | 1729 | 266 | 39 | 142 | 0 | 156
5:30 | 4612.5 | 944 | 2192 | 1430.5 | 266 | 38.5 | 85 | 0 | 151
6:00 | 4540 | 944 | 2156 | 1132 | 266 | 38 | 28 | 0 | 146
6:30 | 4566.5 | 944.5 | 2090.5 | 1095.5 | 266 | 38 | 22 | 0 | 146 |  |  |  |  | Coal
7:00 | 4593 | 945 | 2025 | 1059 | 266 | 38 | 16 | 0 | 146
7:30 | 4594 | 944.5 | 2023 | 1062.5 | 264.5 | 38 | 16 | 0 | 145 |  |  |  | Oil |  |  |  | ,
8:00 | 4595 | 944 | 2021 | 1066 | 263 | 38 | 16 | 0 | 144
8:30 | 4607.5 | 943.5 | 2022.5 | 1150 | 262.5 | 38 | 16 | 0 | 144
9:00 | 4620 | 943 | 2024 | 1234 | 262 | 38 | 16 | 0 | 144
9:30 | 4547 | 943 | 2039.5 | 1322 | 262 | 38 | 16 | 0 | 144
10:00 | 4474 | 943 | 2055 | 1410 | 262 | 38 | 16 | 0 | 144
10:30 | 4504.5 | 943.5 | 2116.5 | 1502.5 | 261.5 | 38 | 16 | 0 | 146
11:00 | 4535 | 944 | 2178 | 1595 | 261 | 38 | 16 | 0 | 148
11:30 | 4536 | 943.5 | 2192 | 1660 | 261 | 38 | 16 | 0 | 147
12:00 | 4537 | 943 | 2206 | 1725 | 261 | 38 | 16 | 0 | 146
12:30 | 4591 | 943 | 2255.5 | 1822 | 262.5 | 38 | 16 | 0 | 150
13:00 | 4645 | 943 | 2305 | 1919 | 264 | 38 | 16 | 0 | 154
13:30 | 4645 | 943 | 2305 | 1919 | 264 | 38 | 16 | 0 | 154
14:00 | 4645 | 943 | 2305 | 1919 | 264 | 38 | 16 | 0 | 154
14:30 | 4615 | 943 | 2332 | 2244 | 262.5 | 36 | 70 | 0 | 163
15:00 | 4585 | 943 | 2359 | 2569 | 261 | 34 | 124 | 0 | 172
15:30 | 4517.5 | 942.5 | 2297.5 | 2648.5 | 260 | 34 | 134.5 | 0 | 168
16:00 | 4450 | 942 | 2236 | 2728 | 259 | 34 | 145 | 0 | 164
16:30 | 4407.5 | 942.5 | 2210 | 2557 | 259 | 34 | 133 | 0 | 159
17:00 | 4365 | 943 | 2184 | 2386 | 259 | 34 | 121 | 0 | 154
17:30 | 4325.5 | 943 | 2020.5 | 2415.5 | 260.5 | 34 | 169.5 | 0 | 155
18:00 | 4286 | 943 | 1857 | 2445 | 262 | 34 | 218 | 0 | 156
18:30 | 4361.5 | 943 | 2023 | 2700.5 | 261 | 34 | 449.5 | 0 | 172
19:00 | 4437 | 943 | 2189 | 2956 | 260 | 34 | 681 | 0 | 188
19:30 | 4516 | 944 | 2412 | 3349 | 262 | 34 | 769 | 0 | 184
20:00 | 4441 | 943 | 2419 | 3456 | 262 | 34 | 751 | 0 | 188
20:30 | 4486 | 943 | 2366.5 | 3459 | 262 | 34 | 750 | 0 | 189
21:00 | 4531 | 943 | 2314 | 3462 | 262 | 34 | 749 | 0 | 190
21:30 | 4571.5 | 942.5 | 2348.5 | 3324.5 | 262.5 | 34 | 737.5 | 0 | 182
22:00 | 4612 | 942 | 2383 | 3187 | 263 | 34 | 726 | 0 | 174
22:30 | 4556 | 941.5 | 2289.5 | 2942.5 | 263.5 | 34.5 | 715.5 | 0 | 166
23:00 | 4500 | 941 | 2196 | 2698 | 264 | 35 | 705 | 0 | 158
23:30 | 4359 | 941 | 2242.5 | 2531.5 | 264 | 35.5 | 670.5 | 0 | 164 | Max Temp. in Dhaka |  | 35.6° C
24:00 | 4218 | 941 | 2289 | 2365 | 264 | 36 | 636 | 0 | 170
Executive Engineer
Network Operation Division
Page 5 of 7
GAS
Oil
HVDC
COAL
HYDRO
Total Energy Gen 257.774 MKWHr Energy Not Served 0.000 MKWHr Energy Requirement 257.774 MKWHr
Note on W13: Author:

## Generation
2019-05-11
Si No | Unit | 1:00 | 2:00 | 3:00 | 4:00 | 5:00 | 6:00 | 7:00 | 8:00 | 9:00 | 10:00 | 11:00 | 12:00 | 13:00 | 14:00 | 15:00 | 16:00 | 17:00 | 18:00 | 18:30 | 19:00 | 19:30 | 20:00 | 21:00 | 22:00 | 23:00 | 24:00 | KWH
1 | Kaptai Unit-1, 2 & 3 | 40 | 40 | 40 | 40 | 39 | 38 | 38 | 38 | 38 | 38 | 38 | 38 | 38 | 35 | 34 | 34 | 34 | 34 |  | 34 | 34 | 34 | 34 | 34 | 35 | 36 | 797220
2 | Kaptai Unit-4 & 5
3 | Chattogram ST-1 (Raozan)
4 | Chittgong ST-2 (Raozan) | 150 | 150 | 150 | 150 | 150 | 150 | 150 | 150 | 150 | 150 | 150 | 150 | 150 | 150 | 150 | 150 | 150 | 150 |  | 150 | 150 | 150 | 150 | 150 | 150 | 150 | 3700000
5 | Raozan 25 MW (RPCL) | 25 | 25 | 25 | 25 | 25 | 8 | 8 | 8 | 8 | 8 | 8 | 8 | 13 | 24 | 24 | 24 | 24 | 25 |  | 25 | 25 | 25 | 25 | 25 | 25 | 25 | 471028
| Teknaf Solartech 20MW |  |  |  |  | 0 | 1.1 | 5.1 | 10.4 | 14.38 | 17.44 | 11.42 | 18.89 | 17.52 | 15.5 | 12 | 7.3 | 2.7 | 0 | [8 empty] | 127035
6 | Sikalbaha 225MW (Gas) | 230 | 229 | 230 | 230 | 230 | 230 | 230 | 229 | 229 | 228 | 226 | 224 | 229 | 224 | 223 | 229 | 228 | 225 |  | 228 | 230 | 229 | 227 | 229 | 230 | 229 | 5422537
7 | Sikalbaha 225MW (Oil)
8 | Sikalbaha ST 60MW
9 | Sikalbaha GT 150MW (Gas) | 130 | 130 | 130 | 144 | 132 | 130 | 130 | 130 | 130 | 135 | 145 | 145 | 146 | 145 | 144 | 145 | 145 | 100 |  | 145 | 145 | 145 | 145 | 145 | 132 | 130 | 3275102
10 | Sikalbaha GT 150MW (Oil)
| Dohazari Peaking | 85 | 85 | 85 | 51 | 14 | 0 | [11 empty] | 0 |  | 85 | 85 | 85 | 85 | 85 | 85 | 85 | 852204
12 | Hathazari peaking | 67 | 67 | 67 | 0 | [13 empty] | 77 |  | 77 | 77 | 76 | 76 | 76 | 66 | 66 | 680524
Daudkandi bangla trak
14 | Daudkandi Peaking 52MW | [17 empty] | 0 |  | 50 | 50 | 0 |  |  |  |  | 75256
15 | Siddhirgonj ST 210MW
16 | Siddhirgonj GT Unit-1& 2 | 160 | 130 | 130 | 155 | 155 | 120 | 120 | 120 | 120 | 120 | 191 | 187 | 188 | 187 | 180 | 178 | 123 | 140 |  | 149 | 175 | 145 | 163 | 150 | 160 | 180 | 3832000
17 | Siddhirganj CCPP-335 MW
18 | Summit Gazipur -2 | [7 empty] | 2 | 14 | 15 | 15 | 31 | 74 | 109 | 146 | 201 | 163 | 132 |  | 194 | 250 | 250 | 205 | 145 | 30 | 0 | 1844181
19 | Ashuganj 195MW Modular | 78 | 78 | 78 | 78 | 78 | 78 | 78 | 78 | 78 | 78 | 86 | 86 | 86 | 86 | 68 | 68 | 68 | 68 |  | 68 | 68 | 105 | 105 | 105 | 105 | 115 | 2090909
20 | Ghorasal ST: Unit-1,2 | 74 | 74 | 74 | 74 | 74 | 74 | 74 | 74 | 74 | 74 | 74 | 74 | 74 | 74 | 74 | 74 | 74 | 74 |  | 74 | 74 | 74 | 74 | 74 | 74 | 74 | 1614000
21 | Ghorasal GT: Unit-3 | 134 | 134 | 134 | 134 | 134 | 134 | 134 | 135 | 134 | 134 | 134 | 134 | 134 | 133 | 133 | 134 | 134 | 134 |  | 134 | 134 | 134 | 134 | 134 | 134 | 134 | 3374000
22 | Ghorasal GT: Unit-4 | 140 | 145 | 140 | 140 | 140 | 140 | 140 | 140 | 140 | 145 | 140 | 140 | 135 | 140 | 140 | 130 | 130 | 130 |  | 130 | 130 | 130 | 130 | 120 | 120 | 120 | 3244000
23 | Ghorasal ST: Unit-5
24
25 | Ghorasal ST: Unit-7 | 380 | 380 | 380 | 380 | 380 | 300 | 300 | 300 | 300 | 300 | 300 | 300 | 350 | 360 | 300 | 300 | 300 | 250 |  | 260 | 300 | 280 | 300 | 380 | 330 | 300 | 7825673
26
28 | Ashuganj ST: Unit- 3
29 | Ashuganj ST: Unit- 4
30 | Ashuganj ST: Unit- 5
32 | Ashuganj Engines TSK | 36 | 36 | 36 | 36 | 36 | 36 | 36 | 30 | 30 | 30 | 30 | 30 | 30 | 30 | 27 | 32 | 32 | 32 |  | 32 | 32 | 29 | 29 | 29 | 29 | 29 | 730800
33 | Ashuganj CCPP 225 MW | 183 | 190 | 189 | 207 | 183 | 183 | 196 | 184 | 198 | 199 | 186 | 205 | 188 | 189 | 215 | 181 | 184 | 207 |  | 199 | 183 | 183 | 204 | 183 | 192 | 182 | 4655000
34 | Ashuganj CCPP(South) | 280 | 280 | 280 | 280 | 280 | 280 | 280 | 280 | 280 | 280 | 280 | 280 | 310 | 338 | 349 | 300 | 300 | 260 |  | 270 | 300 | 300 | 300 | 300 | 300 | 300 | 7171000
| Ashuganj CCPP(North) | 250 | 250 | 250 | 250 | 250 | 250 | 250 | 250 | 250 | 250 | 250 | 240 | 250 | 240 | 245 | 240 | 200 | 200 |  | 245 | 245 | 245 | 245 | 250 | 250 | 205 | 5906000
35 | Ashuganj (Precision) 55MW | 55 | 55 | 56 | 55 | 55 | 56 | 56 | 57 | 56 | 56 | 55 | 54 | 54 | 53 | 54 | 53 | 54 | 20 |  | 20 | 20 | 56 | 56 | 55 | 55 | 56 | 1261920
36 | Chandpur CCPP | 100 | 100 | 100 | 100 | 100 | 100 | 100 | 100 | 100 | 100 | 100 | 100 | 100 | 100 | 100 | 100 | 100 | 100 |  | 100 | 100 | 100 | 100 | 100 | 100 | 100 | 2347700
37 | Tongi GT
38 | Haripur GT: Unit-1, 2 | 40 | 40 | 40 | 40 | 40 | 40 | 40 | 40 | 40 | 40 | 40 | 40 | 40 | 40 | 40 | 40 | 40 | 40 |  | 40 | 40 | 40 | 40 | 40 | 40 | 40 | 967900
39 | Haripur 412 MW CCPP | 326 | 326 | 330 | 354 | 334 | 326 | 329 | 335 | 337 | 348 | 347 | 337 | 346 | 343 | 346 | 343 | 326 | 348 |  | 355 | 325 | 328 | 338 | 340 | 327 | 331 | 8220670
40 | Meghnaghat CCPP 450MW | 400 | 350 | 350 | 380 | 380 | 380 | 340 | 340 | 340 | 340 | 400 | 400 | 430 | 400 | 430 | 400 | 400 | 380 |  | 430 | 430 | 430 | 400 | 400 | 370 | 430 | 9030375
41 | Haripur Power CCPP 360MW | 302 | 301 | 301 | 304 | 303 | 281 | 281 | 283 | 282 | 326 | 347 | 345 | 343 | 338 | 337 | 307 | 307 | 277 |  | 317 | 349 | 338 | 303 | 302 | 303 | 355 | 7429000
42 | Mymensingh RPCL 210MW | 152 | 152 | 152 | 150 | 152 | 153 | 150 | 149 | 149 | 146 | 145 | 145 | 144 | 144 | 144 | 145 | 145 | 144 |  | 144 | 148 | 148 | 146 | 148 | 155 | 157 | 3484310
43 | Haripur NEPC 110MW | [13 empty] | 0 | 55 | 55 | 26 | 26 |  | 27 | 50 | 110 | 110 | 55 | 0 |  | 412800
44 | Fenchugonj CCPP-1 | 56 | 56 | 56 | 56 | 56 | 56 | 56 | 56 | 59 | 57 | 56 | 56 | 56 | 55 | 55 | 55 | 54 | 54 |  | 54 | 54 | 54 | 54 | 54 | 56 | 0 | 1294000
45 | Fenchugonj CCPP-2 | 48 | 48 | 48 | 48 | 48 | 48 | 48 | 48 | 48 | 48 | 48 | 48 | 48 | 48 | 48 | 48 | 48 | 48 |  | 48 | 48 | 48 | 48 | 48 | 48 | 0 | 1128000
46 | Shajibazar 330 MW | 311 | 313 | 312 | 314 | 310 | 309 | 313 | 313 | 316 | 324 | 326 | 326 | 323 | 324 | 324 | 326 | 326 | 325 |  | 326 | 325 | 327 | 331 | 328 | 312 | 332 | 7285000
47 | Shahjibazar GT: Unit- 8, 9 | 61 | 63 | 63 | 62 | 53 | 40 | 53 | 63 | 61 | 61 | 61 | 61 | 61 | 60 | 50 | 53 | 49 | 59 |  | 61 | 63 | 50 | 62 | 63 | 63 | 65 | 1396320
48 | Shahjibazar 86MW | 84 | 84 | 84 | 84 | 84 | 84 | 50 | 50 | 50 | 50 | 82 | 81 | 81 | 81 | 75 | 81 | 40 | 20 |  | 81 | 81 | 84 | 84 | 85 | 85 | 87 | 1734720
49 | Shahjibazar (EPL) 50MW | 46 | 46 | 46 | 46 | 46 | 46 | 46 | 45 | 45 | 43 | 43 | 43 | 43 | 43 | 42 | 43 | 43 | 10 |  | 10 | 46 | 46 | 46 | 46 | 46 | 45 | 950040
50 | Sylhet GT 150 MW | 111 | 113 | 115 | 126 | 110 | 110 | 120 | 110 | 113 | 123 | 118 | 124 | 114 | 123 | 114 | 114 | 114 | 94 |  | 90 | 85 | 85 | 95 | 82 | 85 | 0 | 2634040
51 | Sylhet GT 20 MW | [13 empty] | 0 | 17 | 17 | 18 | 18 |  | 18 | 18 | 18 | 18 | 18 | 19 | 0 | 165000
52 | Sylhet (EPL) 50MW | 42 | 42 | 42 | 42 | 42 | 42 | 43 | 43 | 43 | 43 | 43 | 41 | 41 | 42 | 40 | 42 | 42 | 12 |  | 41 | 44 | 43 | 43 | 45 | 0 | 0 | 934420
53 | Sylhet (Desh) 10MW | 10 | 10 | 10 | 10 | 10 | 10 | 10 | 10 | 10 | 10 | 10 | 10 | 10 | 10 | 10 | 10 | 10 | 10 |  | 10 | 10 | 10 | 10 | 10 | 10 | 0 | 237600
54 | Hobiganj 11MW | 11 | 11 | 11 | 11 | 11 | 11 | 11 | 11 | 11 | 11 | 11 | 11 | 11 | 11 | 11 | 11 | 11 | 11 |  | 11 | 11 | 11 | 11 | 11 | 11 | 0 | 254592
55 | Fenchugonj (Barakatullah) 51MW | 47 | 47 | 47 | 47 | 47 | 47 | 47 | 47 | 47 | 47 | 46 | 44 | 47 | 47 | 48 | 47 | 52 | 10 |  | 11 | 52 | 52 | 52 | 52 | 53 | 0 | 1042800
56 | Shahjahanulla 25 MW | 24 | 24 | 24 | 24 | 24 | 24 | 24 | 24 | 24 | 24 | 24 | 24 | 24 | 24 | 24 | 24 | 24 | 24 |  | 24 | 24 | 24 | 24 | 24 | 16 | 0 | 546240
57 | Summit Bibiana- 2 | 250 | 265 | 275 | 285 | 260 | 250 | 270 | 280 | 290 | 285 | 290 | 280 | 280 | 260 | 260 | 250 | 230 | 250 |  | 255 | 260 | 240 | 260 | 260 | 250 | 260 | 6697000
58 | Southern 55MW | 55 | 55 | 55 | 35 | 17 | 17 | 17 | 17 | 47 | 55 | 55 | 55 | 0 | 55 | 55 | 55 | 55 | 55 |  | 55 | 55 | 55 | 55 | 55 | 55 | 55 | 1136000
59 | Sikalbaha (Energis) | 24 | 25 | 25 | 24 | 25 | 25 | 25 | 24 | 24 | 24 | 16 | 24 | 24 | 24 | 24 | 24 | 24 | 16 |  | 16 | 16 | 24 | 24 | 24 | 24 | 25 | 554400
60 | Barabkunda (Regent) | 16 | 16 | 16 | 16 | 16 | 16 | 16 | 16 | 16 | 16 | 16 | 16 | 16 | 16 | 16 | 16 | 16 | 16 |  | 16 | 16 | 16 | 16 | 17 | 16 | 17 | 397870
61 | Narshingdi (Doreen) | 19 | 19 | 19 | 19 | 19 | 19 | 19 | 16 | 16 | 0 |  | 16 | 16 | 19 | 19 | 0 | 0 | 10 |  | 19 | 19 | 19 | 19 | 19 | 0 | 0 | 318996
62 | Tangail (Doreen) 22MW | 20 | 20 | 20 | 20 | 20 | 20 | 20 | 20 | 20 | 20 | 20 | 20 | 20 | 20 | 20 | 20 | 20 | 20 |  | 20 | 20 | 20 | 20 | 20 | 20 | 20 | 447300
63 | Tripura | 172 | 166 | 168 | 172 | 156 | 146 | 146 | 144 | 144 | 144 | 148 | 146 | 154 | 160 | 172 | 164 | 154 | 156 |  | 188 | 184 | 188 | 190 | 174 | 158 | 170 | 3876480
64 | Malancha, Ctg. EPZ (United) | 42 | 42 | 42 | 42 | 42 | 36 | 17 | 6 | 7 | 2 | 2 | 9 | 9 | 5 | 3 | 3 | 11 | 25 |  | 37 | 38 | 37 | 28 | 36 | 36 | 36 | 582720
65 | Feni (Doreen) 22MW | 22 | 22 | 22 | 22 | 22 | 22 | 22 | 22 | 22 | 22 | 22 | 21 | 20 | 21 | 21 | 20 | 20 | 20 |  | 21 | 22 | 22 | 22 | 22 | 22 | 22 | 500760
66 | Feni, Mohipal (Doreen) | 11 | 11 | 11 | 11 | 11 | 11 | 11 | 11 | 11 | 11 | 11 | 11 | 11 | 11 | 11 | 11 | 5 | 11 |  | 11 | 11 | 11 | 11 | 11 | 11 | 11 | 257400
67 | Jangalia (Summit) 33MW | [15 empty] | 25 | 25 | 25 |  | 25 | 25 | 25 | 25 | 25 | 25 | 25 | 215400
68 | Summit Cumilla 25MW | 20 | 20 | 20 | 20 | 20 | 20 | 20 | 20 | 20 | 14 | 14 | 18 | 20 | 20 | 20 | 20 | 20 | 20 |  | 20 | 20 | 20 | 20 | 20 | 20 | 20 | 489100
69 | Summit Ashulia | 25 | 25 | 25 | 25 | 25 | 25 | 25 | 25 | 25 | 0 |  |  |  | 25 | 25 | 25 | 25 | 25 |  | 25 | 25 | 25 | 25 | 25 | 25 | 25 | 600000
70 | Summit Madhabdi | 24 | 24 | 24 | 18 | 18 | 24 | 24 | 24 | 24 | 24 | 24 | 24 | 24 | 24 | 24 | 28 | 29 | 26 |  | 18 | 26 | 26 | 26 | 26 | 28 | 28 | 565920
71 | Summit Maona | 33 | 33 | 33 | 33 | 33 | 33 | 33 | 33 | 33 | 33 | 33 | 33 | 33 | 33 | 33 | 33 | 33 | 33 |  | 33 | 33 | 33 | 33 | 33 | 33 | 0 | 763200
72 | Summit Rupganj | 33 | 33 | 33 | 33 | 33 | 33 | 33 | 33 | 33 | 33 | 33 | 33 | 33 | 33 | 33 | 33 | 33 | 33 |  | 33 | 33 | 33 | 33 | 25 | 25 | 33 | 798300
73 | Ghorashal (Regent) | 104 | 104 | 104 | 104 | 104 | 104 | 104 | 104 | 104 | 104 | 103 | 102 | 102 | 102 | 103 | 106 | 106 | 52 |  | 104 | 104 | 108 | 108 | 104 | 108 | 108 | 2369000
76 | Siddhirganj Desh
77 | Siddhirganj (Dutch Bangla) | [19 empty] | 16 | 50 | 70 | 70 | 73 | 0 |  | 292800
78 | Gazipur (RPCL) | 48 | 43 | 46 | 48 | 24 | 24 | 24 | 33 | 41 | 41 | 41 | 41 | 41 | 40 | 40 | 40 | 32 | 48 |  | 48 | 48 | 48 | 48 | 48 | 47 | 43 | 984108
79 | Kodda 149MW | 98 | 64 | 64 | 64 | 50 | 28 | 16 | 16 | 16 | 16 | 16 | 16 | 16 | 16 | 100 | 112 | 80 | 80 |  | 100 | 149 | 149 | 149 | 149 | 149 | 149 | 1675680
80 | Jamalpur 95MW | 94 | 94 | 94 | 95 | 95 | 40 | 8 | 8 | 12 | 50 | 50 | 50 | 64 | 93 | 93 | 93 | 70 | 70 |  | 83 | 94 | 94 | 95 | 94 | 72 | 72 | 1739520
81 | Lakdhanvi 52 MW | 52 | 52 | 52 | 52 | 52 | 16 | 8 | 8 | 8 | 8 | 8 | 8 | 8 | 35 | 52 | 52 | 52 | 52 |  | 52 | 52 | 52 | 52 | 52 | 52 | 52 | 921696
Gazipur 100 MW
82 | Madanganj 102MW | 30 | 30 | 30 | 15 | 0 | [12 empty] | 8 |  | 80 | 96 | 100 | 100 | 50 | 0 |  | 492720
83 | Pagla (DPA )
84 | B.Baria (Aggreko) 85MW
85 | Keraniganj (Powerpac) 100MW | [13 empty] | 0 | 18 | 40 | 10 | 10 |  | 42 | 50 | 50 | 50 | 50 | 0 |  | 329632
86 | Meghnaghat CCPP(Summit) | 240 | 278 | 281 | 305 | 240 | 253 | 280 | 273 | 280 | 283 | 280 | 285 | 260 | 140 | 140 | 140 | 215 | 285 |  | 302 | 260 | 235 | 295 | 258 | 285 | 235 | 6198458
87 | Meghnaghat (IEL) | [13 empty] | 0 | 12 | 41 | 42 | 42 |  | 70 | 100 | 100 | 55 | 0 |  |  | 428160
88 | Ghorashal 78MW (MAX) | 40 | 40 | 40 | 40 | 40 | 40 | 40 | 40 | 40 | 40 | 40 | 40 | 60 | 70 | 69 | 69 | 69 | 40 |  | 40 | 71 | 72 | 72 | 72 | 72 | 74 | 1295168
90 | Ashuganj (United) 53MW | 5 | 5 | 5 | 5 | 5 | 5 | 5 | 5 | 5 | 5 | 5 | 5 | 5 | 5 | 5 | 5 | 5 | 5 |  | 5 | 5 | 5 | 5 | 5 | 5 | 5 | 120000
91 | Juldah (Acorn) | 88 | 88 | 88 | 88 | 104 | 105 | 105 | 105 | 105 | 105 | 105 | 105 | 105 | 88 | 88 | 88 | 76 | 76 |  | 76 | 76 | 76 | 76 | 88 | 88 | 88 | 2127480
92 | Fenchuganj (EPL) 44MW | 50 | 50 | 50 | 50 | 50 | 50 | 50 | 50 | 46 | 46 | 46 | 46 | 46 | 46 | 49 | 49 | 49 | 10 |  | 18 | 50 | 50 | 50 | 50 | 10 | 0 | 1011000
93 | Ashuganj (Midland) 51MW | 45 | 45 | 45 | 45 | 45 | 45 | 35 | 35 | 35 | 35 | 35 | 35 | 35 | 35 | 35 | 30 | 26 | 12 |  | 12 | 28 | 35 | 35 | 35 | 35 | 35 | 767832
94 | Gagnagar (Orion) | 7 | 7 | 7 | 0 |  |  |  | 0 | 5 | 40 | 50 | 50 | 64 | 92 | 92 | 100 | 50 | 50 |  | 85 | 100 | 100 | 100 | 100 | 100 | 40 | 1207296
95 | Patenga 50MW | 47 | 47 | 47 | 47 | 47 | 47 | 47 | 47 | 47 | 47 | 47 | 43 | 42 | 41 | 41 | 42 | 46 | 46 |  | 46 | 46 | 46 | 46 | 46 | 46 | 46 | 1098240
96 | Chattogram ECPV 108 MW | 90 | 97 | 90 | 97 | 97 | 22 | 12 | 12 | 49 | 90 | 90 | 90 | 90 | 90 | 92 | 96 | 96 | 96 |  | 96 | 96 | 96 | 97 | 97 | 97 | 97 | 2031360
97 | Katpotti 51 MW | 23 | 13 | 13 | 13 | 13 | 13 | 13 | 13 | 13 | 13 | 13 | 21 | 37 | 46 | 48 | 48 | 48 | 48 |  | 47 | 48 | 48 | 44 | 43 | 48 | 48 | 738288
98 | Bosila 108MW | 55 | 56 | 56 | 56 | 56 | 24 | 21 | 21 | 41 | 40 | 47 | 52 | 52 | 56 | 55 | 58 | 59 | 60 |  | 60 | 60 | 61 | 63 | 63 | 62 | 60 | 1238400
99 | Madanganj-55 MW | [9 empty] | 0 | 55 | 55 | 55 | 55 | 55 | 55 | 55 | 55 |  | 55 | 55 | 55 | 55 | 55 | 0 |  | 707516
100 | Northern 55 MW | 37 | 37 | 37 | 18 | 18 | 18 | 18 | 18 | 18 | 37 | 37 | 37 | 37 | 37 | 50 | 56 | 56 | 56 |  | 56 | 56 | 56 | 56 | 56 | 56 | 56 | 958901
101 | Kushiara 163 MW CCPP GT | 130 | 100 | 100 | 100 | 163 | 163 | 163 | 163 | 163 | 163 | 163 | 163 | 163 | 163 | 163 | 163 | 163 | 163 |  | 163 | 163 | 130 | 130 | 130 | 130 | 130 | 3615913
102 | Sarishabari (Solar) |  |  |  |  | 0 | 0.1 | 0.4 | 0.8 | 0.5 | 1.7 | 1.8 | 2.4 | 2.2 | 1.9 | 1.4 | 0.6 | 0.4 | 0 | [8 empty] | 12550
103 | Banco Energy 54MW | 54 | 54 | 54 | 54 | 54 | 35 | 35 | 35 | 40 | 35 | 35 | 35 | 35 | 35 | 35 | 35 | 35 | 35 |  | 35 | 35 | 35 | 35 | 35 | 35 | 35 | 972000
104 | APR Energy , Keranigonj
105 | Bramhangoan 100 MW (Aggreko)
106 | United Mymensingh PPL | 70 | 70 | 70 | 70 | 28 | 7 | 7 | 7 | 7 | 7 | 7 | 7 | 7 | 52 | 67 | 150 | 100 | 100 |  | 115 | 200 | 200 | 200 | 150 | 50 | 50 | 1785600
112 | Aggreko Aurahati 100MW | [13 empty] | 0 | 101 | 50 | 0 | 0 | [8 empty] | 118597
114 | Summit Gazipur-1 150MW | 100 | 100 | 100 | 100 | 64 | 16 | 16 | 30 | 100 | 100 | 118 | 149 | 149 | 149 | 149 | 149 | 125 | 114 |  | 112 | 149 | 144 | 149 | 149 | 149 | 149 | 2724480
115 | Juldah 100 MW Unit-3 | 90 | 90 | 90 | 90 | 90 | 60 | 60 | 52 | 52 | 52 | 52 | 52 | 52 | 80 | 80 | 80 | 80 | 80 |  | 80 | 90 | 90 | 90 | 100 | 100 | 100 | 1830720
116 | Chandpur Desh 200MW | 125 | 125 | 125 | 125 | 70 | 17 | 17 | 17 | 17 | 17 | 30 | 52 | 52 | 53 | 51 | 53 | 85 | 105 |  | 152 | 197 | 200 | 199 | 200 | 200 | 17 | 2184000
117 | Midland 150MW | 121 | 50 | 50 | 12 | 12 | 12 | 12 | 12 | 12 | 12 | 12 | 35 | 63 | 100 | 119 | 124 | 80 | 80 |  | 112 | 130 | 130 | 134 | 142 | 142 | 142 | 1761380
118 | Bibiyana-3 285 MW | 250 | 200 | 199 | 200 | 200 | 200 | 200 | 200 | 200 | 50 | 55 | 90 | 90 | 64 | 89 | 89 | 129 | 129 |  | 177 | 200 | 200 | 199 | 248 | 250 | 249 | 3948800
| United Jamalpur PPL | 105 | 106 | 107 | 109 | 109 | 109 | 109 | 108 | 108 | 105 | 106 | 106 | 105 | 102 | 102 | 102 | 102 | 102 |  | 102 | 102 | 103 | 103 | 103 | 104 | 106 | 2484000
120 | Eastern Zone Total | 7632 | 7425 | 7437 | 7404 | 7052 | 6465.2 | 6389.5 | 6386.2 | 6614.88 | 6624.14 | 6898.22 | 7059.29 | 7225.72 | 7378.4 | 7758.4 | 7783.9 | 7362.1 | 7118 |  | 8100 | 8773 | 8753 | 8769 | 8557 | 7841 | 7291 | 178818057
121
122
123 | Khulna 60MW
124 | Khulna (KPCL-1 & 3)
125 | Khulna (KPCL-2) | 115 | 83 | 83 | 49 | 49 | 27 | 16 | 16 | 16 | 19 | 16 | 16 | 33 | 49 | 115 | 115 | 66 | 66 |  | 115 | 115 | 115 | 115 | 115 | 115 | 115 | 1635840
126
127 | Khulna (Aggreeco) 55MW
128 | Faridpur Peaking | 33 | 33 | 33 | 33 | 33 | [14 empty] | 0 | 1 | 9 | 19 | 19 | 19 | 20 | 250560
Khulna CCPP 225MW
129 | Labon Chora 105 MW | 105 | 105 | 105 | 70 | 70 | 35 | 35 | 35 | 35 | 75 | 90 | 105 | 105 | 105 | 105 | 105 | 105 | 105 |  | 105 | 105 | 105 | 105 | 105 | 105 | 105 | 2188320
130
131
132
133
| Summit Barisal 110 MW | 110 | 110 | 110 | 80 | 80 | 16 | 16 | 16 | 16 | 16 | 96 | 96 | 32 | 32 | 64 | 64 | 48 | 48 |  | 110 | 110 | 100 | 110 | 110 | 110 | 103 | 1701120
136 | Barisal GT: Unit-1, 2 | [19 empty] | 18 | 22 | 22 | 24 | 12 | 23 | 0 | 101623
137 | Bhola Aggreko 95MW | 96 | 97 | 96 | 95 | 97 | 96 | 52 | 51 | 51 | 51 | 51 | 91 | 91 | 92 | 93 | 95 | 96 | 97 |  | 96 | 97 | 97 | 97 | 96 | 96 | 96 | 2057966
| Bhola CCPP 194MW | 175 | 175 | 175 | 176 | 176 | 175 | 176 | 176 | 176 | 176 | 176 | 176 | 176 | 176 | 85 | 85 | 85 | 85 |  | 123 | 142 | 142 | 141 | 140 | 140 | 138 | 3652816
140 | Bhola (Venture) 33MW | 42 | 36 | 42 | 41 | 40 | 36 | 31 | 26 | 24 | 24 | 25 | 26 | 24 | 25 | 32 | 31 | 29 | 30 |  | 43 | 43 | 43 | 42 | 42 | 39 | 39 | 802856
141 | Bangla Trak Noapara | 96 | 96 | 97 | 97 | [15 empty] | 5 | 30 | 80 | 98 | 98 | 98 | 98 | 914880
142 | Noapara (KZA) 40MW | 40 | 40 | 40 | 40 | 40 | 8 | 8 | 8 | 8 | 8 | 8 | 8 | 8 | 16 | 40 | 40 | 24 | 24 |  | 40 | 40 | 40 | 40 | 40 | 40 | 40 | 660000
143 | Gopalganj Peaking | 27 | 23 | 20 | 20 | 20 | [10 empty] | 10 | 18 | 28 |  | 32 | 50 | 70 | 65 | 55 | 46 | 42 | 422144
144 | Bheramara GT-1,2,3 | 32 | 32 | 16 | [14 empty] | 0 |  | 32 | 48 | 48 | 42 | 42 | 32 | 32 | 311500
145 | Madhumati Power Plant | 105 | 105 | 105 | 105 | 105 | 105 | 105 | 104 | 74 | 71 | 71 | 35 | 105 | 105 | 104 | 104 | 105 | 105 |  | 105 | 105 | 105 | 105 | 105 | 105 | 105 | 2344320
146 | Bheramara HVDC | 945 | 944 | 944 | 944 | 944 | 944 | 945 | 944 | 943 | 943 | 944 | 943 | 943 | 943 | 943 | 942 | 943 | 943 |  | 943 | 944 | 943 | 943 | 942 | 941 | 941 | 22632000
147 | Bheramara 360 MW
148
149
150 | Barapukuria Unit-1
151 | Barapukuria Unit-2 | 68 | 68 | 68 | 68 | 67 | 67 | 67 | 64 | 63 | 63 | 62 | 62 | 65 | 63 | 62 | 60 | 60 | 63 |  | 61 | 63 | 63 | 63 | 64 | 65 | 65 | 1525527
152 | Barapukuria Unit-3 | 199 | 199 | 199 | 199 | 199 | 199 | 199 | 199 | 199 | 199 | 199 | 199 | 199 | 199 | 199 | 199 | 199 | 199 |  | 199 | 199 | 199 | 199 | 199 | 199 | 199 | 4878500
153 | Baghabari GT 71MW | 50 | 50 | 50 | 60 | 60 | 60 | 60 | 60 | 60 | 55 | 55 | 55 | 55 | 55 | 55 | 55 | 50 | 45 |  | 45 | 45 | 40 | 40 | 30 | 50 | 50 | 1152000
156 | Baghabari GT 100MW | 75 | 75 | 75 | 75 | 75 | 75 | 75 | 75 | 75 | 75 | 75 | 75 | 70 | 70 | 70 | 70 | 60 | 50 |  | 50 | 50 | 50 | 50 | 35 | 0 |  | 1476000
| Baghabari Peaking 50MW | 50 | 50 | 50 | 0 | [15 empty] | 50 | 50 | 50 | 50 | 50 | 50 | 50 | 461096
157 | Sirajgonj Unit-1 225MW (Gas) | 179 | 181 | 185 | 195 | 184 | 180 | 184 | 190 | 191 | 199 | 202 | 196 | 197 | 202 | 202 | 193 | 180 | 196 |  | 166 | 157 | 155 | 163 | 166 | 156 | 160 | 4678991
158 | Sirajgonj Unit-1 225MW (Oil) | [26 empty] | 0
| Sirajgonj Unit-2 225MW (Gas) | 182 | 182 | 184 | 184 | 189 | 185 | 189 | 195 | 196 | 204 | 201 | 195 | 196 | 193 | 194 | 180 | 182 | 177 |  | 171 | 166 | 161 | 145 | 175 | 166 | 173 | 4610555
Sirajgonj Unit-2 225MW (Oil)
159 | Sirajgonj Unit-3 225 MW(Gas) | 187 | 188 | 193 | 202 | 191 | 187 | 191 | 197 | 198 | 204 | 208 | 169 | 206 | 206 | 204 | 167 | 187 | 187 |  | 166 | 156 | 155 | 164 | 164 | 169 | 178 | 4683573
Sirajgonj Unit-3 225 MW(Oil)
160 | Sirajgonj Unit-4 414 MW(Gas) | 300 | 300 | 300 | 300 | 300 | 270 | 270 | 270 | 270 | 270 | 270 | 270 | 320 | 370 | 410 | 350 | 350 | 330 |  | 390 | 415 | 400 | 350 | 415 | 350 | 380 | 7797000
161 | Bera Peaking | [17 empty] | 10 |  | 38 | 32 | 32 | 32 | 32 | 32 | 32 | 787556
162 | Bogra (GBB) | 22 | 22 | 22 | 22 | 22 | 22 | 22 | 22 | 22 | 22 | 22 | 22 | 22 | 20 | 21 | 21 | 21 | 21 |  | 22 | 22 | 22 | 22 | 22 | 22 | 22 | 510720
163 | Bogra (EPL) | 15 | 15 | 15 | 15 | 15 | 15 | 15 | 16 | 16 | 15 | 14 | 13 | 13 | 13 | 12 | 13 | 13 | 15 |  | 16 | 16 | 16 | 16 | 16 | 16 | 16 | 342792
164 | Ullapara (Summit) | 11 | 11 | 11 | 11 | 11 | 11 | 11 | 11 | 11 | 11 | 8 | 8 | 11 | 11 | 11 | 11 | 11 | 11 |  | 11 | 11 | 11 | 11 | 11 | 11 | 11 | 251208
165 | Amnura 50MW | 50 | 50 | 50 | 50 | 12 | 12 | 12 | 12 | 12 | 12 | 12 | 12 | 50 | 50 | 50 | 50 | 50 | 50 |  | 50 | 50 | 50 | 50 | 50 | 50 | 50 | 885050
166 | Katakhali (Northern) | 50 | 50 | 50 | 50 | 0 | [8 empty] | 32 | 50 | 50 | 50 | 43 |  | 50 | 50 | 50 | 50 | 50 | 50 | 50 | 716741
167 | Katakhali Peaking | [17 empty] | 0 |  | 44 | 45 | 48 | 45 | 45 | 43 | 0 | 225160
168 | Santahar Peaking | 26 | 26 | 26 | 0 | [13 empty] | 0 |  | 28 | 34 | 35 | 35 | 35 | 34 | 35 | 264590
169 | Rajlanka 52 MW | 50 | 50 | 50 | 50 | 25 | 8 | 8 | 8 | 8 | 8 | 8 | 8 | 49 | 49 | 49 | 41 | 24 | 24 |  | 29 | 50 | 50 | 50 | 50 | 50 | 50 | 809280
170 | Chapainawabganj-100 MW | 94 | 94 | 94 | 50 | 25 | 0 | [8 empty] | 24 | 23 | 23 | 23 |  | 93 | 93 | 93 | 93 | 91 | 91 | 91 | 964980
171 | Paramount Baghabari
172 | Confidence CPBL-2 | 108 | 108 | 108 | 108 | 108 | 53 | 17 | 17 | 17 | 17 | 17 | 54 | 108 | 108 | 108 | 108 | 108 | 108 |  | 108 | 108 | 108 | 108 | 108 | 108 | 108 | 1999968
173 | Rangpur GT | 17 | 17 | 17 | 0 | [15 empty] | 17 | 16 | 17 | 17 | 17 | 17 | 16 | 149000
175 | Saidpur GT | [17 empty] | 0 |  | 17 | 17 | 17 | 17 | 18 | 18 | 18 | 110000
176
177
178
178 | Western Zone Total | 3654 | 3615 | 3613 | 3389 | 3137 | 2786 | 2704 | 2712 | 2681 | 2737 | 2830 | 2834 | 3078 | 3184 | 3302 | 3182 | 3087 | 3083 |  | 3588 | 3697 | 3741 | 3716 | 3764 | 3656 | 3628 | 78956232