## Forecast
[5 empty] | Power Grid Company of Bangladesh Ltd. | [10 empty] | QF-LDC-07
|  |  | Report on Forecasted Generation & Demand of national grid on | [6 empty] | 2023-01-15 | Sunday
|  | Date (day): | 2023-01-15 |  | Sunday
| Probable Maximum |  | Generation : |  | (a) At Day Peak Hour : | 8925.6 | MW |  |  | (b) At Evening Peak Hour : |  | 9673 | MW
Sl. | [6 empty] | Present | Actual Generation |  | Forecasted Available Gen. on |  | Ev. Peak Gen.Shortage |  | Plants under |  | Probable
No. | Name of the Power Station |  | Fuel | Producer | Installed Capacity |  | Capacity | On | 2023-01-14 | 2023-01-15 | during | for Fuel | for plant. S/D | Shut down (date)/ |  | Start up
[8 empty] | Day Peak | Ev. Peak | Day Peak | Ev. Peak | Limitation | M/C Problem | Remarks |  | Date
[5 empty] | Unit No. X Capacity | MW | MW | MW | MW | MW | MW | MW | MW
1 | Ghorasal Repowered CCPP:Unit-3 (GT |  | Gas | PDB | 1*260 | 260 | 260 | 0 | 0 | 0 | 0 |  | 260 | Under maint.
2 | Ghorasal Repowered CCPP Unit-4 |  | Gas | PDB | 1*210 | 210 | 180 | 0 | 0 | 0 | 0 |  | 180 | Under maint
| Ghorasal TPP Unit-5 |  | Gas | PDB | 1*210 | 210 | 190 | 0 | 0 | 0 | 0 |  | 190 | Machine problem
3 | Ghorasal 365 MW CCPP Unit-7 |  | Gas | PDB | 1*243+1*122 | 365 | 365 | 200 | 200 | 200 | 200 |  | 165 | Machine problem
| Ghorashal 78.5 MW PP(MAX) |  | Gas | QRPP | 2*40 | 0 | 0 | 0 | 0 | 0 | 0 |  |  | Contract Expired
4 | Ghorashal 108MW PP (Regent) |  | Gas | IPP | 34*3.35 | 108 | 108 | 71 | 74 | 74 | 74 | 34 |  | Gas shortage
5 | Haripur GTPP |  | Gas | SBU, PDB | 2*32 | 32 | 20 | 0 | 0 | 0 | 0 |  | 20 | Under maint.
6 | Haripur 412 MW CCPP |  | Gas | EGCB | 1*273+1*139 | 412 | 412 | 314 | 300 | 310 | 330 | 82 |  | Gas shortage
7 | Haripur 360MW CCPP(HPL) |  | Gas | IPP | 1*235+1*125 | 360 | 360 | 266 | 250 | 250 | 270 | 90 |  | Gas shortage
8 | Meghnaghat 450 MW CCPP(MPL) |  | Gas | IPP | 2*150+1*150 | 450 | 450 | 0 | 0 | 0 | 0 |  | 450 | Under maint
9 | Meghnaghat 100 MW(IEL) |  | HFO | NENP | 12*8.9 | 100 | 100 | 8 | 8 | 9 | 9 | 91 |  | Fuel shortage
10 | Meghnaghat CCPP(Summit) |  | Gas | IPP | 2*110+1*110 | 335 | 335 | 158 | 150 | 150 | 150 | 185 |  | Gas shortage
11 | Madanganj 102 PP(Summit) |  | HFO | NENP | 6*17 | 102 | 102 | 34 | 34 | 34 | 34 | 68 |  | Fuel shortage
12 | Madanganj-55 MW PP(Summit) |  | HFO | IPP | 3*17.08+1*11.3 | 55 | 55 | 15 | 15 | 15 | 15 | 40 |  | Fuel shortage
13 | Keraniganj 100 MW PP (Powerpac) |  | HFO | QRPP | 8*13.45 | 100 | 0 | 0 | 0 | 0 | 0 |  |  | Contract Expired
14 | Narshingdi 22 MW PP (Doreen) |  | Gas | SIPP, REB | 8*2.90 | 22 | 22 | 0 | 19 | 22 | 22
15 | 210 MW Siddhirgonj TPP |  | Gas | PDB | 1*210 | 210 | 115 | 0 | 0 | 0 | 0 |  | 115 | Under maint.
16 | Siddhirgonj 2*120 MW GTPP |  | Gas | EGCB | 2*105 | 210 | 210 | 0 | 0 | 0 | 0 | 210 |  | Gas shortage
17 | Siddhirganj 100 PP(Dutch Bangla) |  | HFO | NENP | 12*8.9 | 100 | 100 | 8 | 8 | 8 | 8 | 92 |  | Fuel shortage
18 | Siddhirganj 335 MW CCPP |  | Gas | EGCB | 1*217+118 | 335 | 335 | 0 | 0 | 0 | 0 | 335 |  | Gas shortage
19 | Gagnagar 102 MW PP (Digital Power) |  | HFO | IPP | 12*8.924 | 102 | 102 | 8 | 8 | 8 | 8 | 94 |  | Fuel shortage
20 | Katpotti 52 MW PP (Sinha) |  | HFO | IPP | 7*7.9 | 51 | 0 | 0 | 0 | 0 | 0 | 51 |  | Fuel shortage
21 | Kamalaghat 54 MW PP(Banco Energy) |  | HFO | IPP | 3*18 | 54 | 54 | 0 | 17 | 0 | 17
22 | Kodda 150MW PP |  | HFO | BPDB-RPCL | 9*17.06 | 149 | 149 | 32 | 48 | 32 | 48 | 101 |  | Fuel shortage
23 | Manikganj 55 MW PP (Northern) |  | HFO | IPP | 3*19.3 | 55 | 55 | 0 | 35 | 0 | 35 | 20 |  | Fuel shortage
24 | Nababganj 55 MW PP (Southern power ) |  | HFO | IPP | 3*19.3 | 55 | 55 | 17 | 17 | 17 | 17
25 | Bosila 108MW PP(CLC) |  | HFO | IPP | 12*8.775+1*3.5 | 108 | 0 | 0 | 0 | 0 | 0
26 | Summit Power,(Madhabdi+Ashulia) |  | Gas | SIPP,REB | 3*3.67+4*8.73 | 80 | 80 | 45 | 39 | 46 | 48 |  | 32 | Engine problem
27 | Maona 33 MW PP(Summit) |  | Gas | SIPP,REB | 4*8.73 | 33 | 33 | 0 | 33 | 33 | 33
28 | Rupganj 33 MW PP(Summit) |  | Gas | SIPP,REB | 4*8.73 | 33 | 33 | 33 | 32 | 33 | 33
29 | Gazipur 52 MW PP |  | HFO | RPCL | 6*8.9 | 52 | 52 | 8 | 8 | 8 | 8 | 44 |  | Fuel shortage
30 | Tongi 80 MW GTPP |  | Gas | PDB | 1* 105 | 105 | 105 | 0 | 0 | 0 | 0 |  | 105 | Under maint.
31 | Kodda 300 MW PP Unit-2 (Summit) |  | HFO | IPP | 18*17.076 | 300 | 300 | 32 | 65 | 32 | 64 | 234 |  | Fuel shortage
32 | Keranigonj 300 MW PP (APR) |  | HSD | IPP | 256*1.4 | 300 | 300 | 0 | 0 | 0 | 0 | 300 |  | Fuel shortage
33 | Bramhangoan 100 MW PP (Aggreko) |  | HSD | IPP | 114*0.959 | 100 | 100 | 0 | 0 | 0 | 0 | 100 |  | Fuel shortage
34 | Aurahati 100MW PP (Aggreko) |  | HSD | IPP | 0.85*23+0.95*91 | 100 | 100 | 0 | 0 | 0 | 0 | 100 |  | Fuel shortage
35 | Kodda 149 MW PP Unit-1 (Summit) |  | HFO | IPP | 8*18.45+8.97 | 149 | 149 | 36 | 35 | 35 | 35 | 114 |  | Fuel shortage
36 | Gazipur 100 MW PP |  | HFO | RPCL | 6*17.5 | 105 | 105 | 70 | 88 | 88 | 88 |  | 17 | Engine problem
37 | Meghnaghat 104 MW PP (OPCL) |  | HFO | IPP | 18.5*6 | 104 | 104 | 0 | 17 | 17 | 19 | 85 |  | Fuel shortage
38 | Manikgonj 162MW PP(MPGL) |  | HFO | IPP | 9*18 | 162 | 162 | 0 | 17 | 17 | 17
39 | Spectra Solar Plant Ltd. |  | Solar | IPP | 35 | 35 | 35 | 11 | 0 | 30 | 0
40 | Kanchan Purbachal Power Generation Ltd. |  | HFO | IPP | 18.4*3 | 55 | 55 | 17 | 17 | 17 | 17 | 38 |  | Fuel shortage
| Dhaka area Total |  |  |  |  | 6263 | 5847 | 1383 | 1534 | 1485 | 1599 | 2508 | 1534
41 | Chattogram TPP-1 |  | Gas | PDB | 1*210 | 210 | 180 | 0 | 0 | 0 | 0 | 180 |  | Gas shortage
| Chattogram TPP-2 |  | Gas | PDB | 1*210 | 210 | 180 | 0 | 0 | 0 | 0 | 180 |  | Gas shortage
42 | Raozan 25 MW PP |  | HFO | RPCL | 3*8.9 | 25 | 25 | 25 | 25 | 25 | 25
43 | Teknaf 20MW PP (Solartech) |  | Solar | IPP | 20 | 20 | 20 | 18 | 0 | 20 | 0
44 | Patenga 50MW PP (Baraka) |  | HFO | IPP | 8*6.98 | 50 | 50 | 20 | 20 | 20 | 20 | 30 |  | Fuel shortage
45 | Karnaphuli Hydro PP Unit-1,2,3,4, 5 |  | Hydro | PDB | 2*40+3*50 | 230 | 230 | 30 | 30 | 30 | 30 | 200 |  | Low Water Level
46 | Sikalbaha 225MW CCPP |  | Gas/HSD | PDB | 1*150+1*175 | 225 | 225 | 152 | 155 | 160 | 160 |  | 65 | ST Under S/D
47 | Sikalbaha Peaking GT |  | Gas/HSD | PDB | 1*150 | 150 | 150 | 0 | 0 | 0 | 0 |  | 150 | Under maint
48 | Sikalbaha 105 MW PP (Baraka Sikalbaha) |  | HFO | IPP | 6*17.5 | 105 | 105 | 85 | 85 | 85 | 85 | 20 |  | Fuel shortage
49 | Hathazari 100 MW peaking PP |  | HFO | PDB | 11*8.9 | 98 | 98 | 32 | 32 | 25 | 32 | 66 |  | Fuel shortage
50 | Dohazari -Kalaish 100 MW Peaking |  | HFO | PDB | 6*17 | 102 | 102 | 0 | 51 | 51 | 51 | 51 |  | Fuel shortage
51 | Juldah 100 MW Unit-1 (Acorn) |  | HFO | NENP | 8*13.45 | 100 | 100 | 0 | 22 | 22 | 22 | 78 |  | Fuel shortage
52 | Juldah 100 MW PP Unit-3 (Acorn) |  | HFO | IPP | 8*13.5 | 100 | 100 | 0 | 25 | 25 | 25 | 75 |  | Fuel shortage
53 | Barabkunda 22 MW PP (Regent) |  | Gas | SIPP, PDB | 8*2.90 | 22 | 22 | 0 | 0 | 0 | 0 | 22 |  | Gas shortage
* | Malancha, Ctg. EPZ (United) |  | Gas |  | 5*8.73+3*9.34 |  | 0 | 15 | 3 | 20 | 10
54 | Chattogram 108 MW PP (ECPV) |  | HFO | IPP | 16*7 | 108 | 108 | 0 | 0 | 0 | 0 | 108 |  | Fuel shortage
55 | Kaptai 7 MW Solar PP |  | Solar | PDB | 7.4 MW | 7 | 7 | 4 | 0 | 5 | 0
56 | Anwara 300 MW PP (United) |  | HFO | IPP | 17*17+24 | 300 | 300 | 52 | 295 | 51 | 300
57 | Jodiac Power |  | HFO | IPP | 3*18.55+1*3.6 | 54 | 54 | 0 | 17 | 17 | 17 | 37 |  | Fuel shortage
58 | Karnaphuli Power Ltd. |  | HFO | IPP | 18.415*6+6.5 | 110 | 110 | 46 | 48 | 48 | 48 | 62 |  | Fuel shortage
59 | Juldah unit-2 (Acorn) |  | HFO | IPP | 8*13.6 | 100 | 100 | 0 | 25 | 25 | 25 | 75 |  | Fuel shortage
60 | Anlima Energy Ltd. |  | HFO | IPP | 6*21.2 | 116 | 116 | 34 | 107 | 107 | 107 | 9
| Mirsharai 150 MW |  | Gas/HSD | BPDB-RPCL | 18.5*9 | 0 | 0 | 15 | 0 | 0 | 0
| Chattogram area Total |  |  |  |  | 2442 | 2382 | 528 | 940 | 736 | 957 | 1193 | 215
61 | Ashuganj TPP Unit- 3 |  | Gas | APSCL | 1*150 | 0 | 0 | 0 | 0 | 0 | 0 |  |  | Contract Expired
| Ashuganj TPP Unit- 4 |  | Gas | APSCL | 1*150 | 0 | 0 | 0 | 0 | 0 | 0 |  |  | Contract Expired
| Ashuganj TPP Unit- 5 |  | Gas | APSCL | 1*150 | 150 | 134 | 0 | 0 | 0 | 0 | 134 |  | Gas shortage
62 | Ashuganj 225 MW CCPP |  | Gas | APSCL | 1*142+1*75 | 221 | 221 | 216 | 215 | 220 | 220 |  |  | FGMO
63 | Ashuganj 450 MW CCPP(North) |  | Gas | APSCL | 1*360 | 360 | 360 | 360 | 345 | 345 | 360 |  |  | FGMO
64 | Ashuganj 450 MW CCPP(South) |  | Gas | APSCL | 1*360 | 360 | 360 | 0 | 0 | 0 | 0 | 360 |  | Gas shortage
65 | Ashuganj 420 MW CCPP(East) |  | Gas | APSCL | 284*1+116*1 | 400 | 400 | 377 | 278 | 290 | 340 | 60
66 | Ashuganj 50 MW PP |  | Gas | APSCL | 14*3.968 | 53 | 45 | 0 | 3 | 3 | 3 | 42 |  | Gas shortage
67 | Ashuganj 55 MW PP (Precision) |  | Gas | QRPP | 15*4 | 55 | 55 | 0 | 0 | 0 | 0 | 55 |  | Gas shortage
68 | Ashuganj 195MW PP (APSCL-United) |  | Gas | IPP | 20*9.73+1*16 | 195 | 195 | 8 | 8 | 8 | 8 | 187 |  | Gas shortage
69 | Ashuganj 51 MW PP (Midland) |  | Gas | IPP | 6*9.34 | 51 | 51 | 51 | 51 | 51 | 51
70 | Ashuganj 150MW PP (Midland) |  | HFO | IPP | 23*7.015 | 150 | 150 | 6 | 6 | 6 | 6 | 144 |  | Fuel shortage
71 | Titas 50 MW Peaking PP |  | HFO | PDB | 6*8.92 | 52 | 52 | 6 | 34 | 31 | 34 |  | 18 | Engine problem
72 | Chandpur 150 MW CCPP |  | Gas | PDB | 1*106+1*57 | 163 | 163 | 0 | 0 | 0 | 0 |  | 163 | Under Maint.
73 | Chandpur 200MW (Desh energy) |  | HFO | IPP | 12*18.4 | 200 | 200 | 0 | 17 | 17 | 17 | 183 |  | Fuel shortage
74 | Feni 22MW PP (Doreen) |  | Gas | SIPP, PDB | 8*2.90 | 22 | 22 | 19 | 21 | 21 | 21
75 | Feni 11 MW PP (Doreen) |  | Gas | SIPP, REB | 4*2.90 | 11 | 11 | 11 | 9 | 10 | 10
** | Impoprt (Tripura) |  |  | Imported power | 0 | 160 | 160 | 112 | 106 | 135 | 153
76 | Jangalia 33MW PP (Summit) |  | Gas | SIPP, PDB | 4*8.73 | 33 | 33 | 15 | 21 | 21 | 21
77 | Jangalia 52 MW PP (Lakdanavi) |  | HFO | IPP | 6*8.92 | 52 | 52 | 0 | 8 | 8 | 8 | 44 |  | Fuel shortage
78 | Cumilla 25 MW PP (Summit) |  | Gas | SIPP, REB | 3*3.67+2*6.97 | 25 | 25 | 21 | 21 | 21 | 21 |  | 4 | Engine problem
79 | Daudkandi 200 MW PP (B.Trac) |  | HSD | IPP | 154*1.4 | 200 | 200 | 0 | 0 | 0 | 0 | 200 |  | Fuel shortage
80 | Feni Lanka Power |  | HFO | IPP | 7*18.415+1*9.78 | 114 | 114 | 17 | 17 | 17 | 17 | 114 |  | Fuel shortage
81 | Chowmuhani 113 MW |  | HFO | IPP | 12*9.78+2*3.1 | 113 | 113 | 13 | 9 | 9 | 9 | 104 |  | Fuel shortage
82 | Bhairob 54.5 MW |  | HFO | IPP | 3*18.2 | 54 | 54 | 17 | 17 | 17 | 17 |  | 37 | Engine problem
83 | Chandpur 115(Doreen) |  | HFO | IPP | 4*18.5+2*22.5 | 115 | 115 | 53 | 94 | 50 | 96 |  | 19 | Engine problem
| Cumilla Area Total |  |  |  |  | 3309 | 3285 | 1302 | 1280 | 1280 | 1412 | 1627 | 241
84 | RPCL 210MW CCPP |  | Gas | IPP | 4*35+1*70 | 210 | 202 | 44 | 99 | 50 | 100 | 102 |  | Gas shortage
85 | Tangail 22 MW PP (Doreen) |  | Gas | SIPP, PDB | 8*2.90 | 22 | 22 | 19 | 21 | 22 | 22
86 | Jamalpur 95 MW PP(Powerpac) |  | HFO | IPP | 12*8.924 | 95 | 0 | 0 | 0 | 0 | 0
87 | Sarishabari 3 MW Solar Plant |  | Solar | IPP | 1*3 | 3 | 3 | 1 | 0 | 1.6 | 0
88 | Mymensingh 200 MW PP (United) |  | HFO | IPP | 9.78*21 | 200 | 200 | 48 | 48 | 48 | 48 | 152 |  | Fuel shortage
89 | Jamalpur 115 MW PP (United) |  | HFO | IPP | 9.78*12 | 115 | 115 | 28 | 47 | 28 | 47 | 68 |  | Fuel shortage
90 | Sutiakhali 50 MW Solar PP |  | Solar | IPP | 50 | 50 | 50 | 26 | 0 | 50 | 0
91 | Tangail Palli Power Gen 22 MW |  | HFO | IPP | 4*6.7 | 22 | 22 | 12 | 12 | 12 | 12 | 10 |  | Fuel shortage
| Mymensingh Area Total |  |  |  |  | 717 | 614 | 178 | 227 | 211.6 | 229 | 102 | 0
92 | Fenchugonj CCPP Phase-1 |  | Gas | PDB | 2*32+1*33 | 97 | 70 | 0 | 0 | 0 | 0 |  | 70 | Machine problem.
93 | Fenchugonj CCPP Phase-2 |  | Gas | PDB | 2*35+1*35 | 104 | 90 | 43 | 43 | 43 | 43 |  | 47 | Machine problem
94 | Kushiara 163 MW CCPP (KP) |  | Gas | IPP | 1*109+1*54 | 163 | 163 | 0 | 0 | 0 | 0 |  | 163 | Under S/D
95 | Shajibazar 330 MW CCPP |  | Gas | PDB | 3*110 | 330 | 330 | 0 | 0 | 0 | 0 |  | 330 | Under maint.
96 | Fenchugonj 51 MW PP (Barakatullah) |  | Gas | RPP | 19*2.90 | 51 | 51 | 11 | 11 | 20 | 51
97 | Fenchuganj 44MW (Energyprima) |  | Gas | NENP | 12*3.3+5*2 | 50 | 50 | 10 | 10 | 20 | 44
98 | Hobiganj 11MW PP Cofidence-E |  | Gas | SIPP, REB | 4*2.90 | 11 | 11 | 0 | 0 | 11 | 11
99 | Shahjibazar GTPP Unit- 8 & 9 |  | Gas | PDB | 2*35 | 70 | 66 | 60 | 60 | 62 | 62
100 | Shahjibazar 86MW PP (Shahjibazar) |  | Gas | RPP | 32*2.90 | 86 | 86 | 10 | 86 | 40 | 84
101 | Shahjibazar 100 MW GTPP |  | Gas | PDB | 1*100 | 100 | 100 | 0 | 0 | 0 | 0 |  | 100 | Under maint.
102 | Sylhet 225 MW CCPP |  | Gas | PDB | 1*142+1*89 | 231 | 231 | 199 | 196 | 200 | 200 |  | 31 | Machine problem
103 | Sylhet 20 MW GTPP |  | Gas | PDB | 1*20 | 20 | 20 | 18 | 19 | 19 | 19
104 | Sylhet 50MW PP (EPL) |  | Gas | NENP | 27*2 | 0 | 0 | 0 | 0 | 0 | 0 |  |  | Gas shortage
105 | Shahjahanulla 25 MW PP |  | Gas | SIPP, REB | 3*9.34 | 25 | 25 | 0 | 0 | 8 | 8 |  | 17 | Engine problem
106 | Bibiana-II 341 MW CCPP (Summit) |  | Gas | IPP | 1*222+1*119 | 341 | 341 | 341 | 335 | 300 | 300 |  |  | FGMO
107 | Bibiyana-III 400 MW CCPP |  | Gas | PDB | 285*1+134*1 | 400 | 400 | 328 | 421 | 400 | 400
108 | Sylhet 10MW PP (Desh) |  | Gas | RPP | 6*1.95 | 10 | 10 | 10 | 10 | 10 | 10
109 | Bibiyana South 400 MW |  | Gas | PDB | 400 MW | 383 | 383 | 310 | 400 | 400 | 400
| Sylhet Area Total |  |  |  |  | 2472 | 2427 | 1340 | 1591 | 1533 | 1632 | 0 | 758
110 | Bheramara GTPP Unit-3 |  | HSD | PDB | 1*20 | 20 | 16 | 0 | 0 | 0 | 0 | 16 |  | Fuel conservation
** | Bheramara (HVDC ) |  | 0 | Imported power | 2*500 | 1000 | 1000 | 816 | 912 | 932 | 932
111 | Khulna 115 PP MW (KPCL-2) |  | HFO | NENP | 7*17 | 115 | 115 | 16 | 49 | 16 | 49 | 66 |  | Fuel shortage
112 | Faridpur 50 MW Peaking PP |  | HFO | PDB | 8*6.89 | 54 | 54 | 0 | 29 | 0 | 40 |  | 14 | Engine problem
113 | Khulna 225 MW CCPP |  | HSD | NWPGCL | 1*150+1*75 | 230 | 230 | 0 | 0 | 0 | 0 | 230 |  | Fuel shortage
114 | Gopalganj 100 MW Peaking PP |  | HFO | PDB | 16*6.98 | 109 | 109 | 9 | 77 | 0 | 75 |  | 34 | Engine problem
115 | Bheramara 410 MW CCPP |  | Gas | NWPGCL | 1*278+1*132 | 410 | 410 | 0 | 0 | 0 | 0 | 410 |  | Gas shortage.
116 | Noapara 40 MW PP (Khanjahan Ali) |  | HFO | NENP | 5*8.5 | 40 | 40 | 0 | 8 | 0 | 40
117 | Noapara 100 MW PP (Bangla Trac) |  | HSD | IPP | 70*1.4 | 100 | 100 | 0 | 87 | 90 | 90 | 10
118 | Rupsha 105 MW PP (Orion rupsha) |  | HFO | IPP | 6*18.445 | 105 | 105 | 0 | 18 | 0 | 18 | 87 |  | Fuel shortage
119 | Madhumati 100 MW PP |  | HFO | NWPGCL | 6*18 | 105 | 105 | 0 | 0 | 0 | 0 | 105 |  | Fuel shortage
120 | Mongla Orion 100 MW Solar PP |  | Solar | IPP | 100 | 100 | 100 | 64 | 0 | 100 | 0
| Khulna 330 MW CCPP (OIL) |  | Gas/HSD | BPDB | 1*220+1*110 | 0 | 0 | 0 | 0 | 0 | 0 |  |  | On test.
| Rampal 1320 MW (BIFPCL) |  | Coal | NTPC&BPDB | 660*2 | 617 | 617 | 0 | 0 | 0 | 0 |  |  | On test.
| Khulna Area Total |  |  |  |  | 3005 | 3001 | 905 | 1180 | 1138 | 1244 | 924 | 48
121 | Barisal 110 MW PP (Summit ) |  | HFO | IPP | 7*17.076 | 110 | 110 | 32 | 32 | 48 | 48 |  |  | Line O/L
122 | Bhola 33 MW PP (Venture) |  | Gas | NENP | 1*34.50 | 40 | 40 | 20 | 24 | 19 | 25 |  | 15 | Engine problem
123 | Bhola 225 MW CCPP |  | Gas | PDB | 2*63+1*68 | 194 | 194 | 125 | 133 | 135 | 135 |  | 59 | ST Under S/D
| Bhola 95 MW PP (Aggreko) |  | Gas | QRPP | 96*1.10 | 0 | 0 | 0 | 0 | 0 | 0 |  |  | Contract Expired |  | From 18-3-2022
124 | Payra 1320 MW |  | Coal | BCPCL | 2*622 | 1244 | 1244 | 622 | 622 | 622 | 622 |  | 622 | Unit-2 U/M
125 | Bhola Nutan Biddut BD LTD |  | Gas | IPP | 220 | 220 | 220 | 217 | 218 | 220 | 220
126 | United Payra Power Ltd. |  | HFO | IPP | 8*18.5+1*9.5 | 150 | 150 | 27 | 150 | 150 | 150 |  |  | Line O/L
127 | Barisal 307 MW |  | Coal | BCPCL | 307*1 | 307 | 307 | 153 | 157 | 0 | 0 |  |  | Coal Shortage.
| Barisal Area Total |  |  |  |  | 2265 | 2265 | 1196 | 1336 | 1194 | 1200 | 0 | 696
128 | Baghabari 71 MW GTPP |  | Gas | PDB | 1*71 | 71 | 71 | 0 | 0 | 0 | 0 | 71 |  | Gas shortage
| Baghabari 100 MW GTPP |  | Gas | PDB | 1*100 | 100 | 100 | 0 | 0 | 0 | 0 | 100 |  | Gas shortage
129 | Baghabari 50 MW Peaking PP |  | HFO | PDB | 6*8.9 | 52 | 52 | 0 | 32 | 0 | 34 |  | 18 | Engine problem
130 | Bera 70 MW Peaking PP |  | HFO | PDB | 9*8.29 | 71 | 71 | 0 | 23 | 0 | 23 |  | 48 | Engine problem
131 | Amnura 50 MW PP(Sinha) |  | HFO | QRPP | 7*7.79 | 50 | 0 | 0 | 0 | 0 | 0 |  |  | Contract Expired
132 | Katakhali 50 MW PP (Northern) |  | HFO | QRPP | 6*8.9 | 50 | 50 | 42 | 34 | 34 | 34
133 | Katakhali 50 MW Peaking PP |  | HFO | PDB | 6*8.7 | 50 | 50 | 0 | 32 | 0 | 32 |  | 10 | Engine problem
134 | Sirajgonj 225MW CCPP Unit-1 |  | Gas/HSD | NWPGCL | 1*150+1*75 | 210 | 210 | 0 | 0 | 0 | 0 | 210 |  | Gas shortage
135 | Sirajgonj 225MW CCPP Unit-2 |  | Gas/HSD | NWPGCL | 1*150+1*75 | 220 | 220 | 193 | 163 | 150 | 160 | 40 |  | Gas shortage
136 | Sirajgonj 225MW CCPP Unit-3 |  | Gas/HSD | NWPGCL | 1*141 | 220 | 220 | 0 | 0 | 0 | 0 |  | 220 | Under maint
137 | Sirajgonj 400 MW CCPP Unit-4 |  | Gas/HSD | SNWPGCL | 1*282+1*132 | 414 | 414 | 419 | 388 | 400 | 400 | 14
138 | Santahar 50 MW Peaking PP |  | HFO | PDB | 6*8.7 | 50 | 50 | 0 | 34 | 0 | 34 |  | 16 | Engine problem
139 | Bogra 22 MW PP (GBB) |  | Gas | RPP | 6*4 | 22 | 22 | 21 | 21 | 22 | 22
| Bogura 20 MW PP (Energyprima) |  | Gas | NENP | 5*3.3+5*2 | 0 | 0 | 0 | 0 | 0 | 0 |  |  | Contract Expired
140 | Ullapara 11 MW PP (Summit) |  | Gas | SIPP, REB | 4*2.90 | 11 | 11 | 8 | 8 | 10 | 11
141 | Natore 52 MW PP (Rajlanka) |  | HFO | IPP | 6*8.92 | 52 | 52 | 0 | 0 | 8 | 8 | 44 |  | Fuel shortage
142 | Chapainawabganj 100 MW Peaking PP |  | HFO | PDB | 12*8.924 | 104 | 104 | 0 | 75 | 0 | 92 |  | 12 | Engine problem
143 | Baghabari 200 MW PP (Paramount) |  | HSD | IPP | 135*1.6 | 200 | 200 | 0 | 0 | 0 | 0 | 200 |  | Fuel shortage
144 | Bagura 113 MW PP (Confidence)-2 |  | HFO | IPP | 6*18.55+7.2 | 113 | 113 | 24 | 35 | 35 | 35 | 78 |  | Fuel shortage
145 | Confidence Power Bogura Unit-1 113 MW |  | HFO | IPP | 6*18.55 | 113 | 113 | 35 | 35 | 35 | 35 | 78 |  | Fuel shortage
146 | Sirajgonj 6.55 MW Solar |  | Solar | NWPGCL | 1*6 | 6 | 6 | 3 | 0 | 6 | 0
| Adani Power Jharkhanda Ltd |  | Coal | Import | 0 | 0 | 0 | 0 | 0 |  | 0 |  |  | On test.
| Rajshahi Area Total |  |  |  |  | 2179 | 2129 | 745 | 880 | 700 | 920 | 835 | 324
147 | Barapukuria TPP Unit-1 |  | Coal | PDB | 1*125 | 125 | 85 | 81 | 81 | 80 | 80
| Barapukuria TPP Unit-2 |  | Coal | PDB | 1*125 | 125 | 85 | 0 | 0 | 0 | 0 |  | 85 | Under maint
148 | Barapukuria 275 MW TPP Unit-3 |  | Coal | PDB | 1*275 | 274 | 274 | 250 | 250 | 250 | 250 |  | 24 | Machine problem
149 | Rangpur 20 MW GTPP |  | HSD | PDB | 1*20 | 20 | 20 | 0 | 0 | 0 | 0 | 20 |  | Fuel conservation
150 | Saidpur 20 MW GTPP |  | HSD | PDB | 1*20 | 20 | 20 | 0 | 0 | 0 | 0 | 20 |  | Fuel conservation
151 | Rangpur 113 MW PP (Confidence) |  | HFO | IPP | 9*6.984+7*7.015+3.15*2 | 113 | 113 | 24 | 35 | 35 | 35 | 78 |  | Fuel shortage
152 | Sympa Solar Power 8MW |  | Solar | IPP | 8 MW | 8 | 8 | 5 | 0 | 8 | 0
153 | Energypac Power Venture Thakurgaon Ltd. |  | HFO | IPP | 115 | 115 | 115 | 113 | 112 | 115 | 115
154 | Intraco Solar 30 MW |  | Solar | IPP | 1*30 | 30 | 30 | 26 | 0 | 30 | 0
| Teesta Solar Limited |  | Solar | BPCL | 16*12.5 | 0 | 0 | 77 | 0 | 130 | 0
| Rangpur Area Total |  |  |  |  | 830 | 750 | 576 | 478 | 648 | 480 | 118 | 109
| Total |  |  |  |  | 23482 | 22700 | 8153 | 9446 | 8925.6 | 9673 | 7307 | 3925
A. |  | 2023-01-14 | (Yesterday) |  |  |  |  | Saturday
1 | Highest Generation : |  |  | 9446 | MW at | 19:30 | hrs | 11 Evening Peak Hour : | [5 empty] | 19:30 | hrs.
2 | Minimum Generation : |  |  | 6078 | MW at | 5:00 | hrs | 12 Max. Demand (Generation end) at evening peak hour : | [5 empty] | 9700 | MW
3 | Day peak Generation : |  |  | 8153 | MW at | 12:00 | hrs | 13 Max. Demand (Substation end) at evening peak hour : | [5 empty] | 9196.88 | MW
4 | Evening peak Generation : |  |  | 9446 | MW at | 19:30 | hrs | 14 Load Shed (Substation end) at evening peak hour : | [5 empty] | 234 | MW
5 | Total Energy Generation : |  | 189.0538 | MKWHr | By Solar | 1.4562 | MKWHr | 15. Area wise Demand (S/S end), Supply (S/S end) & | [5 empty] | 16. Hourly Load Shed during
| By Gas : | 110.6155 | MKWHr |  | By Oil: | 27.9439 | MKWHr | Load Shed (S/S end) at Evening peak hour in MW : | [5 empty] | Evening Peak hours :
| By Coal : | 28.6076 | MKWHr |  | By Hydro: | 0.71424 | MKWHr | Area | Demand | Supply |  | Loadshed |  | Time |  | Loadshed
6 | Generation Shortfall : |  | For Fuel Limitation = |  |  | 7307 | MW | Dhaka | 3295.58 | 3242.58 |  | 53 |  | 18:00 |  | 755.6915
|  |  | For Plants S/D or M/C prob = |  |  | 3925 | MW | Chittagong | 886.4 | 886.4 |  | 0 |  | 19:00 |  | 241.4526
|  |  | Total = |  |  | 11232 | MW | Khulna | 1168 | 1125 |  | 43 |  | 19:30 |  | 234.0801
7 | Total Gas Supplied : |  |  | 838.8 | MMCFD |  |  | Rajshahi | 990.3 | 953.3 |  | 37 |  | 20:00 |  | 261.7273
8 | Fuel Cost : | i) Gas : | Taka | 112296926.932 | ii) Oil : | Taka | 378173402.79 | Comilla | 723 | 685 |  | 38 |  | 21:00 |  | 192
|  | iii) Coal : |  | 169312655.71 | Total | Taka | 659782985.432 | Mymensingh | 856 | 817 |  | 39 |  | 22:00 |  | 0
9 | Power flow through E-W Interconnectors : |  | Taka |  | i) Energy | 0.0495 | MKWHr. | Sylhet | 358 | 358 |  | 0 |  | 23:00 |  | 0
| ii) During Peak Demand : |  |  | 284 | MW (E to W) at | 19:30 | hrs | Barisal | 274.6 | 274.6 |  | 0 |  | 24:00 |  | 0
| iii) Maximum : |  |  | 120 | MW at | 8:00 | hrs | Rangpur | 645 | 621 |  | 24
10 | Maximum Temperature in Dhaka was |  |  |  | 25.6° C |  |  | Total | 9196.88 | 8962.88 |  | 234
B. |  | 2023-01-15 | (Today) |  |  |  | Sunday |  |  | Probable max. temperature in Dhaka |  |  | 26.6° C
Forecast
1 | Maximum Demand* Evening (Generation end) |  |  |  | 10300 | MW |  | 6 Total Load Shed forecast (Substation end) : |  |  |  |  | 590 | MW
2 | Maximum Generation (Generation end) |  |  |  | 9673 | MW |  | 7 Area wise Load Shed forecast (Substation end) :
3 | Maximum Demand* Day (Generation end) |  |  |  | 9000 | MW
4 | Reserve(Generation end) |  |  |  | - | MW |  | Dhaka | Chittagong | Khulna | Rajshahi | Comilla | Mymensingh | Sylhet | Barisal | Rangpur
5 | Total Energy Generation |  |  |  | 206.146 | MKWHr |  | MW | MW | MW | MW | MW | MW | MW | MW | MW
6 | Actual Minimum Generation up to 8:00 hrs. |  |  |  | 6452 | MW at | 5:00 | 134 | 64 | 91 | 89 | 72 | 65 | 24 | 0 | 51
* Import Through HVDC C/B Interconnector : |  |  |  |  | i) Energy | 17.4153 | MKWHr. | ii) HVDC Flow at Peak Time |  | 912 | MW at | 19:30 | hrs.
* Import Through Comilla C/B Interconnector : |  |  |  |  | i) Energy | 2.3011 | MKWHr. | iii) Maximum HVDC Flow : |  | 914 | MW at | 23:00 | hrs.
*Cost for HVDC, Tripura & Solar energy is not usually included in the total fuel cost.
Water Level of Kaptai Lake at 06:00 hr (ft): |  |  |  |  | (a) Yesterday : | 85.36 |  | (b) Today: | 85.28 |  | (c) Rule Curve: |  | 100.34
.
|  |  |  | Sub Divisional Engineer | [6 empty] | Executive Engineer
|  |  |  | Network Operation Division | [6 empty] | Network Operation Division

## YesterdayGen
2023-01-14
Plant Name | Ghorasal TPP (Unit-1&2) | Ghorasal Repowered CCPP:Unit-3 (GT | Ghorasal Repowered CCPP Unit-4 | Ghorasal TPP Unit-5 | Ghorasal 365 MW CCPP Unit-7 | Ghorashal 108MW PP (Regent) | Ghorashal 78.5 MW PP(MAX) | Haripur 412 MW CCPP | Haripur 360MW CCPP(HPL) | Plant Removed | Haripur GTPP | Meghnaghat 450 MW CCPP(MPL) | Meghnaghat CCPP(Summit) | Meghnaghat 100 MW(IEL) | Madanganj 102 PP(Summit) | Madanganj-55 MW PP(Summit) | Siddhirganj 335 MW CCPP | 210 MW Siddhirgonj TPP | Siddhirgonj 2*120 MW GTPP | Siddhirganj 100 PP(Dutch Bangla) | Gagnagar 102 MW PP (Digital Power) | Kodda 150MW PP | Keraniganj 100 MW PP (Powerpac) | Bosila 108MW PP(CLC) | Pagla (DPA ) | Katpotti 52 MW PP (Sinha) | Kamalaghat 54 MW PP(Banco Energy) | Manikganj 55 MW PP (Northern) | Nababganj 55 MW PP (Southern power ) | Narshingdi 22 MW PP (Doreen) | Summit Ashulia | Summit Madhabdi | Maona 33 MW PP(Summit) | Rupganj 33 MW PP(Summit) | Gazipur 52 MW PP | Tongi 80 MW GTPP | Karnaphuli Hydro PP Unit-1, 2 & 3 | Karnaphuli Hydro PP Unit-4 & 5 | Chattogram TPP-1 | Chattogram TPP-2 | Raozan 25 MW PP | Sikalbaha 225MW CCPP (Gas) | Sikalbaha 225MW CCPP(Oil) | Sikalbaha 150MW GTPP | Sikalbaha 150MW GTPP(Oil) | Plant Removed | Tangail Palli Power Gen 22 MW | Hathazari 100 MW peaking PP | Dohazari -Kalaish 100 MW Peaking | Juldah 100 MW Unit-1 (Acorn) | Chattogram 108 MW PP (ECPV) | Patenga 50MW PP (Baraka) | Barabkunda 22 MW PP (Regent) | Malancha, Ctg. EPZ (United) | Ashuganj TPP Unit- 3 | Ashuganj TPP Unit- 4 | Ashuganj TPP Unit- 5 | Ashuganj 450 MW CCPP(North) | Ashuganj 450 MW CCPP(South) | Ashuganj 225 MW CCPP | Ashuganj 195MW PP (APSCL-United) | Chandpur 150 MW CCPP | Ashuganj 50 MW PP | Ashuganj 55 MW PP (Precision) | Ashuganj 53MW PP (United) | Ashuganj 51 MW PP (Midland) | B.Baria (Aggreko) 85MW | Titas 50 MW Peaking PP | Jangalia 52 MW PP (Lakdanavi) | Feni 22MW PP (Doreen) | Feni 11 MW PP (Doreen) | Jangalia 33MW PP (Summit) | Cumilla 25 MW PP (Summit) | Impoprt (Tripura) | RPCL 210MW CCPP | Jamalpur 95 MW PP(Powerpac) | Tangail 22 MW PP (Doreen) | Sarishabari 3 MW Solar Plant | Fenchugonj CCPP Phase-1 | Fenchugonj CCPP Phase-2 | Fenchugonj 51 MW PP (Barakatullah) | Fenchuganj 44MW (Energyprima) | Kushiara 163 MW CCPP (KP) | Shajibazar 330 MW CCPP | Shahjibazar GTPP Unit- 8 & 9 | Shahjibazar 86MW PP (Shahjibazar) | Shahjibazar 50MW PP (EPL) | Sylhet 225 MW CCPP | Sylhet 20 MW GTPP | Sylhet 50MW PP (EPL) | Sylhet 10MW PP (Desh) | Bibiana-II 341 MW CCPP (Summit) | Shahjahanulla 25 MW PP | Hobiganj 11MW PP Cofidence-E | Daudkandi 200 MW PP (B.Trac) | Kodda 300 MW PP Unit-2 (Summit) | Keranigonj 300 MW PP (APR) | Bramhangoan 100 MW PP (Aggreko) | Mymensingh 200 MW PP (United) | Aurahati 100MW PP (Aggreko) | Kodda 149 MW PP Unit-1 (Summit) | Teknaf 20MW PP (Solartech) | Juldah 100 MW PP Unit-3 (Acorn) | Chandpur 200MW (Desh energy) | Ashuganj 150MW PP (Midland) | Bibiyana-III 400 MW CCPP | Jamalpur 115 MW PP (United) | Gazipur 100 MW PP | Sikalbaha 105 MW PP (Baraka Sikalbaha) | Kaptai 7 MW Solar PP | Anwara 300 MW PP (United) | Jodiac Power | Karnaphuli Power Ltd. | Feni Lanka Power | Chowmuhani 113 MW | Juldah unit-2 (Acorn) | Bibiyana South 400 MW | Meghnaghat 104 MW PP (OPCL) | Sutiakhali 50 MW Solar PP | Manikgonj 162MW PP(MPGL) | Anlima Energy Ltd. | Shahjibazar 100 MW GTPP | Bhairob 54.5 MW | Spectra Solar Plant Ltd. | Chandpur 115(Doreen) | Kanchan Purbachal Power Generation Ltd. | Ashuganj 420 MW CCPP(East) | Mirsharai 150 MW (Oil) | Mirsharai 150 MW (Gas) | EasternBlank | Bheramara (HVDC ) | Bheramara GTPP Unit-3 | Bheramara 410 MW CCPP | Khulna 115 MW PP (KPCL-1 & 3) | Khulna 115 PP MW (KPCL-2) | Khulna 225 MW CCPP | Khulna 60MW | Khulna (Aggreeco) 55MW | Faridpur 50 MW Peaking PP | Gopalganj 100 MW Peaking PP | Noapara 40 MW PP (Khanjahan Ali) | Bhola 225 MW CCPP | Bhola 33 MW PP (Venture) | Barisal 110 MW PP (Summit ) | Barisal GT PP Unit-1& 2 | Baghabari 100 MW GTPP | Baghabari 71 MW GTPP | Baghabari 50 MW Peaking PP | Bera 70 MW Peaking PP | Chapainawabganj 100 MW Peaking PP | Amnura 50 MW PP(Sinha) | Katakhali 50 MW PP (Northern) | Katakhali 50 MW Peaking PP | Natore 52 MW PP (Rajlanka) | Santahar 50 MW Peaking PP | Bogra 22 MW PP (GBB) | Bogura 20 MW PP (Energyprima) | Ullapara 11 MW PP (Summit) | Barapukuria TPP Unit-1 | Barapukuria TPP Unit-2 | Barapukuria 275 MW TPP Unit-3 | Rangpur 20 MW GTPP | Saidpur 20 MW GTPP | Sirajgonj 225MW CCPP Unit-1 (Gas) | Sirajgonj 225MW CCPP Unit-1(Oil) | Sirajgonj 225 MW CCPP Unit-2 (Gas) | Sirajgonj 225 MW CCPP Unit-2 (Oil) | Bhola 95 MW PP (Aggreko) | Noapara 100 MW PP (Bangla Trac) | Sirajgonj 225MW CCPP Unit-3 (Gas) | Sirajgonj 225MW CCPP Unit-3 (Oil) | Sirajgonj 400 MW CCPP Unit-4 | Rupsha 105 MW PP (Orion rupsha) | Baghabari 200 MW PP (Paramount) | Bagura 113 MW PP (Confidence)-2 | Madhumati 100 MW PP | Rangpur 113 MW PP (Confidence) | Sirajgonj 400MW CCPP Unit-4 (Oil) | Sympa Solar Power 8MW | Confidence Power Bogura Unit-1 113 MW | Payra 1320 MW | Bhola Nutan Biddut BD LTD (GAS) | Bhola Nutan Biddut BD LTD (OIL) | United Payra Power Ltd. | Sirajgonj 6.55 MW Solar | Mongla Orion 100 MW Solar PP | Energypac Power Venture Thakurgaon Ltd. | Khulna 330 MW CCPP (OIL) | Khulna 330 MW CCPP (GAS) | Rampal 1320 MW (BIFPCL) | Intraco Solar 30 MW | Barisal 307 MW | Adani Power Jharkhanda Ltd | Teesta Solar Limited | WesternBlank | Eastern Grid Total | Western Grid Total | Total (MW) | Gas (Public) | HVDC | Gas (Private) | HSD (Private) | HFO (Private) | Coal | Hydro | HSD (Public) | HFO (Public) | Tripura | Solar | Shortage | Water Level
1:00 | 0 | 0 | 0 | 0 | 130 | 74 | 0 | 317 | 269 |  | 0 | 0 | 142 | 0 | 34 | 15 | 0 | 0 | 0 | 8 | 8 | 0 | 0 | 0 | 0 | 0 | 0 | 0 | 17 | 16 | 22 | 27 | 20 | 33 | 0 | 0 | 30 | 0 | 0 | 0 | 0 | 159 | 0 | 0 | 0 |  | 0 | 0 | 0 | 0 | 0 | 0 | 0 | 40 | 0 | 0 | 0 | 295 | 0 | 181 | 0 | 0 | 0 | 0 | 0 | 51 | 0 | 0 | 0 | 21 | 8 | 33 | 21 | 84 | 107 | 0 | 22 | 0 | 0 | 43 | 14 | 10 | 0 | 0 | 63 | 10 | 0 | 198 | 19 | 0 | 10 | 260 | 0 | 3 | 0 | 0 | 0 | 0 | 37 | 0 | 0 | 0 | 10 | 0 | 0 | 363 | 0 | 17 | 85 | 0 | 51 | 0 | 46 | 0 | 0 | 0 | 370 | 0 | 0 | 17 | 17 | 0 | 17 | 0 | 54 | 0 | 318 | 0 | 0 |  | 659 | 0 | 0 | 0 | 0 | 0 | 0 | 0 | 0 | 0 | 0 | 85 | 20 | 0 | 0 | 0 | 0 | 0 | 0 | 0 | 0 | 0 | 0 | 0 | 0 | 22 | 0 | 8 | 75 | 0 | 250 | 0 | 0 | 0 | 0 | 144 | 0 | 0 | 0 | 0 | 0 | 287 | 0 | 0 | 35 | 0 | 0 | 0 | 0 | 0 | 490 | 164 | 0 | 0 | 0 | 0 | 0 | 0 | 0 | 344 | 0 | 151 | 0 | 0 |  | 4216 | 2734 | 6950 | 3026 | 659 | 1373 | 0 | 468 | 1310 | 30 | 0 | 0 | 84 | 0 | 0 | 85.37
2:00 | 0 | 0 | 0 | 0 | 100 | 34 | 0 | 319 | 275 |  | 0 | 0 | 140 | 0 | 34 | 15 | 0 | 0 | 0 | 0 | 8 | 0 | 0 | 0 | 0 | 0 | 0 | 0 | 0 | 16 | 22 | 27 | 20 | 33 | 0 | 0 | 30 | 0 | 0 | 0 | 0 | 160 | 0 | 0 | 0 |  | 0 | 0 | 0 | 0 | 0 | 0 | 0 | 41 | 0 | 0 | 0 | 295 | 0 | 181 | 0 | 0 | 0 | 0 | 0 | 5 | 0 | 0 | 0 | 21 | 8 | 8 | 21 | 74 | 107 | 0 | 22 | 0 | 0 | 43 | 14 | 10 | 0 | 0 | 63 | 10 | 0 | 201 | 19 | 0 | 10 | 270 | 0 | 3 | 0 | 0 | 0 | 0 | 37 | 0 | 0 | 0 | 0 | 0 | 0 | 365 | 0 | 0 | 34 | 0 | 51 | 0 | 34 | 0 | 0 | 0 | 370 | 0 | 0 | 17 | 17 | 0 | 17 | 0 | 33 | 0 | 318 | 0 | 0 |  | 534 | 0 | 0 | 0 | 0 | 0 | 0 | 0 | 0 | 0 | 0 | 85 | 19 | 0 | 0 | 0 | 0 | 0 | 0 | 0 | 0 | 0 | 0 | 0 | 0 | 5 | 0 | 8 | 75 | 0 | 250 | 0 | 0 | 0 | 0 | 140 | 0 | 0 | 0 | 0 | 0 | 287 | 0 | 0 | 0 | 0 | 0 | 0 | 0 | 0 | 480 | 164 | 0 | 0 | 0 | 0 | 0 | 0 | 0 | 344 | 0 | 152 | 0 | 0 |  | 3952 | 2543 | 6495 | 2975 | 534 | 1284 | 0 | 297 | 1301 | 30 | 0 | 0 | 74 | 0 | 0 | 85.37
3:00 | 0 | 0 | 0 | 0 | 100 | 15 | 0 | 315 | 243 |  | 0 | 0 | 145 | 0 | 34 | 15 | 0 | 0 | 0 | 0 | 8 | 0 | 0 | 0 | 0 | 0 | 0 | 0 | 0 | 16 | 22 | 27 | 20 | 33 | 0 | 0 | 30 | 0 | 0 | 0 | 0 | 160 | 0 | 0 | 0 |  | 0 | 0 | 0 | 0 | 0 | 0 | 0 | 41 | 0 | 0 | 0 | 295 | 0 | 181 | 0 | 0 | 0 | 0 | 0 | 5 | 0 | 0 | 0 | 21 | 8 | 8 | 21 | 78 | 108 | 0 | 22 | 0 | 0 | 43 | 8 | 10 | 0 | 0 | 40 | 5 | 0 | 202 | 19 | 0 | 10 | 280 | 0 | 3 | 0 | 0 | 0 | 0 | 37 | 0 | 0 | 0 | 0 | 0 | 0 | 366 | 0 | 0 | 34 | 0 | 51 | 0 | 30 | 0 | 0 | 0 | 370 | 0 | 0 | 17 | 0 | 0 | 17 | 0 | 0 | 0 | 318 | 0 | 0 |  | 534 | 0 | 0 | 0 | 0 | 0 | 0 | 0 | 0 | 0 | 0 | 85 | 18 | 0 | 0 | 0 | 0 | 0 | 0 | 0 | 0 | 0 | 0 | 0 | 0 | 5 | 0 | 8 | 76 | 0 | 250 | 0 | 0 | 0 | 0 | 130 | 0 | 0 | 0 | 0 | 0 | 287 | 0 | 0 | 0 | 0 | 0 | 0 | 0 | 0 | 380 | 162 | 0 | 0 | 0 | 0 | 0 | 0 | 0 | 344 | 0 | 153 | 0 | 0 |  | 3831 | 2432 | 6263 | 2941 | 534 | 1234 | 0 | 243 | 1203 | 30 | 0 | 0 | 78 | 0 | 0 | 85.37
4:00 | 0 | 0 | 0 | 0 | 100 | 15 | 0 | 305 | 240 |  | 0 | 0 | 145 | 0 | 34 | 15 | 0 | 0 | 0 | 0 | 8 | 0 | 0 | 0 | 0 | 0 | 0 | 0 | 0 | 16 | 22 | 27 | 20 | 33 | 0 | 0 | 30 | 0 | 0 | 0 | 0 | 160 | 0 | 0 | 0 |  | 0 | 0 | 0 | 0 | 0 | 0 | 0 | 42 | 0 | 0 | 0 | 295 | 0 | 180 | 0 | 0 | 0 | 0 | 0 | 5 | 0 | 0 | 0 | 21 | 8 | 8 | 21 | 78 | 107 | 0 | 22 | 0 | 0 | 43 | 8 | 10 | 0 | 0 | 40 | 5 | 0 | 202 | 20 | 0 | 10 | 270 | 0 | 3 | 0 | 0 | 0 | 0 | 8 | 0 | 0 | 0 | 0 | 0 | 0 | 349 | 0 | 0 | 34 | 0 | 51 | 0 | 17 | 0 | 0 | 0 | 340 | 0 | 0 | 17 | 0 | 0 | 17 | 0 | 0 | 0 | 270 | 0 | 0 |  | 533 | 0 | 0 | 0 | 0 | 0 | 0 | 0 | 0 | 0 | 0 | 85 | 18 | 0 | 0 | 0 | 0 | 0 | 0 | 0 | 0 | 0 | 0 | 0 | 0 | 5 | 0 | 8 | 75 | 0 | 250 | 0 | 0 | 0 | 0 | 130 | 0 | 0 | 0 | 0 | 0 | 287 | 0 | 0 | 0 | 0 | 0 | 0 | 0 | 0 | 370 | 162 | 0 | 0 | 0 | 0 | 0 | 0 | 0 | 344 | 0 | 152 | 0 | 0 |  | 3671 | 2419 | 6090 | 2835 | 533 | 1222 | 0 | 201 | 1191 | 30 | 0 | 0 | 78 | 0 | 0 | 85.36
5:00 | 0 | 0 | 0 | 0 | 100 | 15 | 0 | 305 | 237 |  | 0 | 0 | 150 | 0 | 34 | 15 | 0 | 0 | 0 | 0 | 8 | 0 | 0 | 0 | 0 | 0 | 0 | 0 | 0 | 16 | 22 | 27 | 20 | 33 | 0 | 0 | 30 | 0 | 0 | 0 | 0 | 160 | 0 | 0 | 0 |  | 0 | 0 | 0 | 0 | 0 | 0 | 0 | 42 | 0 | 0 | 0 | 295 | 0 | 180 | 0 | 0 | 0 | 0 | 0 | 5 | 0 | 0 | 0 | 21 | 8 | 8 | 21 | 70 | 107 | 0 | 22 | 0 | 0 | 43 | 8 | 10 | 0 | 0 | 40 | 5 | 0 | 202 | 20 | 0 | 10 | 275 | 0 | 3 | 0 | 0 | 0 | 0 | 8 | 0 | 0 | 0 | 0 | 0 | 0 | 343 | 0 | 0 | 34 | 0 | 51 | 0 | 12 | 0 | 0 | 0 | 370 | 0 | 0 | 17 | 0 | 0 | 17 | 0 | 0 | 0 | 270 | 0 | 0 |  | 534 | 0 | 0 | 0 | 0 | 0 | 0 | 0 | 0 | 0 | 0 | 85 | 18 | 0 | 0 | 0 | 0 | 0 | 0 | 0 | 0 | 0 | 0 | 0 | 0 | 5 | 0 | 8 | 74 | 0 | 250 | 0 | 0 | 0 | 0 | 130 | 0 | 0 | 0 | 0 | 0 | 287 | 0 | 0 | 0 | 0 | 0 | 0 | 0 | 0 | 340 | 162 | 0 | 0 | 0 | 0 | 0 | 0 | 0 | 344 | 0 | 152 | 0 | 0 |  | 3689 | 2389 | 6078 | 2859 | 534 | 1229 | 0 | 196 | 1160 | 30 | 0 | 0 | 70 | 0 | 0 | 85.36
6:00 | 0 | 0 | 0 | 0 | 140 | 15 | 0 | 309 | 246 |  | 0 | 0 | 155 | 0 | 34 | 15 | 0 | 0 | 0 | 0 | 8 | 0 | 0 | 0 | 0 | 0 | 0 | 0 | 0 | 16 | 22 | 27 | 20 | 33 | 0 | 0 | 30 | 0 | 0 | 0 | 0 | 160 | 0 | 0 | 0 |  | 0 | 0 | 0 | 0 | 0 | 0 | 0 | 38 | 0 | 0 | 0 | 320 | 0 | 200 | 0 | 0 | 0 | 0 | 0 | 5 | 0 | 0 | 0 | 21 | 8 | 8 | 21 | 74 | 107 | 0 | 22 | 0 | 0 | 43 | 8 | 10 | 0 | 0 | 62 | 5 | 0 | 202 | 20 | 0 | 10 | 300 | 0 | 3 | 0 | 0 | 0 | 0 | 8 | 0 | 0 | 0 | 0 | 0 | 0 | 340 | 0 | 0 | 34 | 0 | 51 | 0 | 11 | 0 | 0 | 0 | 340 | 0 | 0 | 17 | 0 | 0 | 17 | 0 | 0 | 0 | 340 | 0 | 0 |  | 534 | 0 | 0 | 0 | 0 | 0 | 0 | 0 | 0 | 0 | 0 | 85 | 19 | 0 | 0 | 0 | 0 | 0 | 0 | 0 | 0 | 0 | 0 | 0 | 0 | 5 | 0 | 8 | 76 | 0 | 250 | 0 | 0 | 0 | 0 | 130 | 0 | 0 | 0 | 0 | 0 | 392 | 0 | 0 | 0 | 0 | 0 | 0 | 0 | 0 | 340 | 162 | 0 | 0 | 0 | 0 | 0 | 0 | 0 | 344 | 0 | 153 | 0 | 0 |  | 3875 | 2498 | 6373 | 3007 | 534 | 1370 | 0 | 195 | 1163 | 30 | 0 | 0 | 74 | 0 | 0 | 85.36
7:00 | 0 | 0 | 0 | 0 | 200 | 43 | 0 | 362 | 236 |  | 0 | 0 | 157 | 0 | 34 | 15 | 0 | 0 | 0 | 1 | 8 | 0 | 0 | 0 | 0 | 0 | 0 | 0 | 5 | 16 | 22 | 27 | 20 | 33 | 0 | 0 | 30 | 0 | 0 | 0 | 0 | 160 | 0 | 0 | 0 |  | 0 | 0 | 0 | 0 | 0 | 0 | 0 | 42 | 0 | 0 | 0 | 310 | 0 | 202 | 0 | 0 | 0 | 0 | 0 | 45 | 0 | 0 | 0 | 21 | 8 | 33 | 21 | 82 | 47 | 0 | 22 | 0 | 0 | 43 | 8 | 13 | 0 | 0 | 62 | 5 | 0 | 202 | 19 | 0 | 10 | 310 | 0 | 3 | 0 | 0 | 0 | 0 | 16 | 0 | 0 | 1 | 0 | 0 | 0 | 351 | 0 | 13 | 35 | 0 | 51 | 0 | 11 | 0 | 0 | 0 | 380 | 0 | 0 | 17 | 1 | 0 | 17 | 0 | 3 | 0 | 347 | 0 | 0 |  | 533 | 0 | 0 | 0 | 0 | 0 | 0 | 0 | 0 | 0 | 0 | 85 | 18 | 0 | 0 | 0 | 0 | 0 | 0 | 0 | 0 | 0 | 0 | 0 | 0 | 22 | 0 | 8 | 76 | 0 | 250 | 0 | 0 | 0 | 0 | 160 | 0 | 0 | 0 | 0 | 0 | 440 | 0 | 0 | 0 | 0 | 0 | 0 | 0 | 0 | 350 | 190 | 0 | 0 | 0 | 1 | 0 | 0 | 0 | 343 | 0 | 152 | 0 | 1 |  | 4120 | 2629 | 6749 | 3164 | 533 | 1539 | 0 | 227 | 1171 | 30 | 0 | 0 | 82 | 3 | 0 | 85.35
8:00 | 0 | 0 | 0 | 0 | 200 | 55 | 0 | 350 | 282 |  | 0 | 0 | 154 | 3 | 34 | 15 | 0 | 0 | 0 | 8 | 8 | 16 | 0 | 0 | 0 | 0 | 0 | 0 | 17 | 16 | 22 | 23 | 20 | 33 | 6 | 0 | 30 | 0 | 0 | 0 | 0 | 160 | 0 | 0 | 0 |  | 9 | 4 | 0 | 0 | 0 | 8 | 0 | 27 | 0 | 0 | 0 | 325 | 0 | 197 | 0 | 0 | 0 | 0 | 0 | 51 | 0 | 0 | 0 | 19 | 8 | 22 | 6 | 90 | 47 | 0 | 22 | 0 | 0 | 43 | 22 | 20 | 0 | 0 | 62 | 10 | 0 | 202 | 19 | 0 | 10 | 341 | 0 | 3 | 0 | 32 | 0 | 0 | 37 | 0 | 7 | 5 | 0 | 0 | 3 | 339 | 28 | 34 | 80 | 1 | 52 | 0 | 37 | 17 | 5 | 0 | 320 | 6 | 4 | 17 | 28 | 0 | 17 | 1 | 50 | 10 | 368 | 0 | 0 |  | 468 | 0 | 0 | 0 | 0 | 0 | 0 | 0 | 0 | 0 | 0 | 134 | 16 | 0 | 0 | 0 | 0 | 0 | 0 | 0 | 0 | 34 | 0 | 0 | 0 | 22 | 0 | 8 | 76 | 0 | 250 | 0 | 0 | 0 | 0 | 187 | 0 | 0 | 0 | 0 | 0 | 416 | 0 | 0 | 0 | 0 | 0 | 0 | 1 | 0 | 470 | 222 | 0 | 0 | 0 | 4 | 53 | 0 | 0 | 343 | 3 | 153 | 0 | 13 |  | 4517 | 2873 | 7390 | 3155 | 468 | 1648 | 0 | 655 | 1292 | 30 | 0 | 20 | 90 | 32 | 114.2753 | 85.35
9:00 | 0 | 0 | 0 | 0 | 200 | 66 | 0 | 337 | 272 |  | 0 | 0 | 156 | 9 | 34 | 15 | 0 | 0 | 0 | 8 | 8 | 16 | 0 | 0 | 0 | 0 | 0 | 0 | 17 | 16 | 22 | 27 | 20 | 33 | 8 | 0 | 30 | 0 | 0 | 0 | 0 | 162 | 0 | 0 | 0 |  | 12 | 24 | 0 | 0 | 0 | 19 | 0 | 27 | 0 | 0 | 0 | 335 | 0 | 207 | 8 | 0 | 0 | 0 | 0 | 51 | 0 | 0 | 0 | 19 | 8 | 21 | 12 | 96 | 47 | 0 | 22 | 1 | 0 | 43 | 22 | 20 | 0 | 0 | 61 | 10 | 0 | 203 | 19 | 0 | 10 | 341 | 0 | 3 | 0 | 32 | 0 | 0 | 46 | 0 | 22 | 10 | 0 | 0 | 5 | 324 | 28 | 52 | 85 | 2 | 51 | 0 | 46 | 17 | 9 | 0 | 310 | 14 | 15 | 17 | 34 | 0 | 17 | 3 | 54 | 17 | 377 | 0 | 0 |  | 468 | 0 | 0 | 0 | 16 | 0 | 0 | 0 | 0 | 0 | 0 | 134 | 18 | 0 | 0 | 0 | 0 | 0 | 0 | 0 | 0 | 42 | 0 | 0 | 0 | 22 | 0 | 8 | 75 | 0 | 249 | 0 | 0 | 0 | 0 | 212 | 0 | 0 | 50 | 0 | 0 | 416 | 0 | 0 | 0 | 0 | 23 | 0 | 2 | 0 | 590 | 220 | 0 | 0 | 0 | 9 | 108 | 0 | 0 | 0 | 9 | 153 | 0 | 37 |  | 4684 | 2861 | 7545 | 3182 | 468 | 1659 | 50 | 865 | 1067 | 30 | 0 | 40 | 96 | 88 | 94.0006 | 85.35
10:00 | 0 | 0 | 0 | 0 | 200 | 69 | 0 | 329 | 267 |  | 0 | 0 | 154 | 8 | 34 | 15 | 0 | 0 | 0 | 8 | 8 | 32 | 0 | 0 | 0 | 0 | 0 | 0 | 17 | 16 | 22 | 27 | 0 | 25 | 8 | 0 | 30 | 0 | 0 | 0 | 1 | 162 | 0 | 0 | 0 |  | 12 | 32 | 0 | 0 | 0 | 20 | 0 | 31 | 0 | 0 | 0 | 340 | 0 | 205 | 8 | 0 | 0 | 0 | 0 | 51 | 0 | 0 | 0 | 19 | 8 | 20 | 18 | 106 | 47 | 0 | 22 | 1 | 0 | 43 | 14 | 10 | 0 | 0 | 60 | 10 | 0 | 204 | 18 | 0 | 10 | 341 | 0 | 0 | 0 | 32 | 0 | 0 | 47 | 0 | 35 | 15 | 0 | 0 | 6 | 334 | 28 | 58 | 85 | 3 | 52 | 0 | 46 | 17 | 9 | 0 | 310 | 16 | 26 | 17 | 34 | 0 | 17 | 5 | 53 | 17 | 387 | 4 | 0 |  | 723 | 0 | 0 | 0 | 16 | 0 | 0 | 0 | 0 | 0 | 0 | 128 | 17 | 0 | 0 | 0 | 0 | 0 | 0 | 0 | 0 | 42 | 0 | 0 | 0 | 21 | 0 | 8 | 76 | 0 | 250 | 0 | 0 | 0 | 0 | 206 | 0 | 0 | 85 | 0 | 0 | 416 | 0 | 0 | 0 | 0 | 34 | 0 | 4 | 20 | 622 | 220 | 0 | 0 | 0 | 23 | 113 | 0 | 0 | 0 | 13 | 152 | 0 | 68 |  | 4735 | 3257 | 7992 | 3158 | 723 | 1639 | 85 | 925 | 1100 | 30 | 4 | 64 | 106 | 158 | 44.2356 | 85.35
11:00 | 0 | 0 | 0 | 0 | 200 | 70 | 0 | 320 | 260 |  | 0 | 0 | 154 | 9 | 34 | 15 | 0 | 0 | 0 | 8 | 8 | 32 | 0 | 0 | 0 | 0 | 0 | 0 | 17 | 0 | 22 | 23 | 0 | 33 | 8 | 0 | 30 | 0 | 0 | 0 | 18 | 160 | 0 | 0 | 0 |  | 12 | 32 | 0 | 0 | 0 | 20 | 0 | 25 | 0 | 0 | 0 | 300 | 0 | 182 | 8 | 0 | 0 | 0 | 0 | 51 | 0 | 0 | 0 | 19 | 8 | 15 | 18 | 110 | 45 | 0 | 19 | 2 | 0 | 43 | 12 | 10 | 0 | 0 | 60 | 10 | 0 | 201 | 18 | 0 | 10 | 341 | 0 | 0 | 0 | 32 | 0 | 0 | 48 | 0 | 35 | 18 | 0 | 0 | 6 | 335 | 28 | 70 | 85 | 4 | 52 | 0 | 46 | 17 | 9 | 0 | 310 | 0 | 30 | 0 | 34 | 0 | 17 | 7 | 54 | 17 | 347 | 18 | 0 |  | 723 | 0 | 0 | 0 | 16 | 0 | 0 | 0 | 0 | 0 | 0 | 128 | 14 | 32 | 0 | 0 | 0 | 0 | 0 | 0 | 0 | 42 | 0 | 0 | 0 | 20 | 0 | 8 | 81 | 0 | 250 | 0 | 0 | 0 | 0 | 200 | 0 | 0 | 10 | 0 | 0 | 414 | 0 | 0 | 0 | 0 | 34 | 0 | 5 | 35 | 622 | 220 | 0 | 8 | 1 | 63 | 113 | 0 | 0 | 0 | 22 | 152 | 0 | 108 |  | 4611 | 3321 | 7932 | 3014 | 723 | 1619 | 10 | 979 | 1105 | 30 | 18 | 64 | 110 | 260 | 251.59 | 85.34
12:00 | 0 | 0 | 0 | 0 | 200 | 71 | 0 | 314 | 266 |  | 0 | 0 | 158 | 8 | 34 | 15 | 0 | 0 | 0 | 8 | 8 | 32 | 0 | 0 | 0 | 0 | 0 | 0 | 17 | 0 | 22 | 23 | 0 | 33 | 8 | 0 | 30 | 0 | 0 | 0 | 25 | 152 | 0 | 0 | 0 |  | 12 | 32 | 0 | 0 | 0 | 20 | 0 | 15 | 0 | 0 | 0 | 360 | 0 | 216 | 8 | 0 | 0 | 0 | 0 | 51 | 0 | 6 | 0 | 19 | 11 | 15 | 21 | 112 | 44 | 0 | 19 | 1 | 0 | 43 | 11 | 10 | 0 | 0 | 60 | 10 | 0 | 199 | 18 | 0 | 10 | 341 | 0 | 0 | 0 | 32 | 0 | 0 | 48 | 0 | 36 | 18 | 0 | 0 | 6 | 328 | 28 | 70 | 85 | 4 | 52 | 0 | 46 | 17 | 13 | 0 | 310 | 0 | 26 | 0 | 34 | 0 | 17 | 11 | 53 | 17 | 377 | 15 | 0 |  | 816 | 0 | 0 | 0 | 16 | 0 | 0 | 0 | 0 | 9 | 0 | 125 | 20 | 32 | 0 | 0 | 0 | 0 | 0 | 0 | 0 | 42 | 0 | 0 | 0 | 21 | 0 | 8 | 81 | 0 | 250 | 0 | 0 | 0 | 0 | 193 | 0 | 0 | 0 | 0 | 0 | 419 | 0 | 0 | 24 | 0 | 24 | 0 | 5 | 35 | 622 | 217 | 0 | 27 | 3 | 64 | 113 | 0 | 0 | 0 | 26 | 153 | 0 | 77 |  | 4731 | 3422 | 8153 | 3110 | 816 | 1628 | 0 | 1022 | 1106 | 30 | 15 | 79 | 112 | 235 | 272.7862 | 85.34
13:00 | 0 | 0 | 0 | 0 | 200 | 73 | 0 | 305 | 256 |  | 0 | 0 | 154 | 9 | 34 | 15 | 0 | 0 | 0 | 8 | 8 | 32 | 0 | 0 | 0 | 0 | 0 | 0 | 17 | 22 | 22 | 23 | 0 | 33 | 8 | 0 | 30 | 0 | 0 | 0 | 25 | 154 | 0 | 0 | 0 |  | 12 | 32 | 0 | 0 | 0 | 20 | 0 | 10 | 0 | 0 | 0 | 300 | 0 | 182 | 8 | 0 | 3 | 0 | 0 | 51 | 0 | 34 | 0 | 19 | 11 | 15 | 21 | 104 | 45 | 0 | 19 | 2 | 0 | 43 | 11 | 10 | 0 | 0 | 56 | 10 | 0 | 198 | 18 | 0 | 10 | 341 | 0 | 0 | 0 | 32 | 0 | 0 | 48 | 0 | 35 | 16 | 0 | 2 | 6 | 328 | 28 | 74 | 85 | 3 | 52 | 0 | 46 | 17 | 9 | 0 | 310 | 0 | 22 | 0 | 34 | 0 | 17 | 14 | 50 | 17 | 338 | 9 | 0 |  | 816 | 0 | 0 | 0 | 16 | 0 | 0 | 0 | 0 | 71 | 0 | 125 | 19 | 40 | 0 | 0 | 0 | 0 | 8 | 0 | 0 | 42 | 0 | 0 | 0 | 20 | 0 | 8 | 83 | 0 | 249 | 0 | 0 | 0 | 0 | 185 | 0 | 0 | 85 | 0 | 0 | 415 | 0 | 0 | 35 | 0 | 34 | 0 | 5 | 35 | 622 | 220 | 0 | 54 | 1 | 66 | 113 | 0 | 0 | 0 | 27 | 151 | 0 | 70 |  | 4605 | 3615 | 8220 | 2983 | 816 | 1608 | 85 | 1077 | 1105 | 30 | 9 | 177 | 104 | 226 | 350.1985 | 85.33
14:00 | 0 | 0 | 0 | 0 | 200 | 74 | 0 | 299 | 251 |  | 0 | 0 | 151 | 8 | 34 | 15 | 0 | 0 | 0 | 8 | 8 | 32 | 0 | 0 | 0 | 0 | 0 | 0 | 17 | 19 | 22 | 24 | 0 | 33 | 8 | 0 | 30 | 0 | 0 | 0 | 25 | 154 | 0 | 0 | 0 |  | 12 | 32 | 0 | 0 | 0 | 20 | 0 | 3 | 0 | 0 | 0 | 280 | 0 | 182 | 8 | 0 | 3 | 0 | 0 | 51 | 0 | 35 | 0 | 19 | 11 | 15 | 21 | 110 | 45 | 0 | 19 | 1 | 0 | 43 | 11 | 10 | 0 | 0 | 61 | 10 | 0 | 198 | 18 | 0 | 10 | 341 | 0 | 0 | 0 | 32 | 0 | 0 | 48 | 0 | 35 | 14 | 0 | 16 | 6 | 330 | 28 | 88 | 85 | 3 | 52 | 0 | 46 | 17 | 9 | 0 | 310 | 0 | 17 | 0 | 34 | 0 | 17 | 15 | 54 | 17 | 340 | 0 | 0 |  | 863 | 0 | 0 | 0 | 0 | 0 | 0 | 0 | 0 | 71 | 0 | 130 | 21 | 48 | 0 | 0 | 0 | 0 | 8 | 0 | 0 | 42 | 0 | 0 | 0 | 20 | 0 | 8 | 82 | 0 | 250 | 0 | 0 | 0 | 0 | 180 | 0 | 0 | 10 | 0 | 0 | 327 | 0 | 0 | 35 | 0 | 35 | 0 | 5 | 35 | 622 | 217 | 0 | 54 | 3 | 53 | 113 | 0 | 0 | 0 | 16 | 151 | 0 | 64 |  | 4594 | 3463 | 8057 | 2964 | 863 | 1505 | 10 | 1101 | 1105 | 30 | 0 | 178 | 110 | 191 | 362.179 | 85.34
15:00 | 0 | 0 | 0 | 0 | 200 | 74 | 0 | 298 | 253 |  | 0 | 0 | 154 | 9 | 34 | 15 | 0 | 0 | 0 | 8 | 8 | 16 | 0 | 0 | 0 | 0 | 0 | 0 | 17 | 19 | 22 | 23 | 0 | 33 | 8 | 0 | 30 | 0 | 0 | 0 | 5 | 152 | 0 | 0 | 0 |  | 12 | 32 | 0 | 0 | 0 | 20 | 0 | 2 | 0 | 0 | 0 | 290 | 0 | 194 | 8 | 0 | 3 | 0 | 0 | 51 | 0 | 35 | 0 | 20 | 11 | 15 | 21 | 108 | 44 | 0 | 19 | 1 | 0 | 43 | 11 | 10 | 0 | 0 | 61 | 10 | 0 | 199 | 18 | 0 | 10 | 341 | 0 | 0 | 0 | 32 | 0 | 0 | 48 | 0 | 35 | 10 | 0 | 17 | 6 | 329 | 28 | 88 | 85 | 2 | 51 | 0 | 36 | 17 | 8 | 0 | 310 | 0 | 9 | 0 | 34 | 0 | 17 | 11 | 54 | 17 | 340 | 0 | 0 |  | 863 | 0 | 0 | 0 | 0 | 0 | 0 | 0 | 23 | 71 | 0 | 126 | 17 | 0 | 0 | 0 | 0 | 0 | 10 | 0 | 0 | 42 | 0 | 0 | 0 | 20 | 0 | 8 | 78 | 0 | 250 | 0 | 0 | 0 | 0 | 177 | 0 | 0 | 0 | 0 | 0 | 384 | 0 | 0 | 35 | 0 | 35 | 0 | 0 | 35 | 622 | 219 | 0 | 0 | 1 | 38 | 114 | 0 | 0 | 0 | 15 | 151 | 0 | 66 |  | 4551 | 3400 | 7951 | 2975 | 863 | 1564 | 0 | 970 | 1101 | 30 | 0 | 187 | 108 | 153 | 169.5698 | 85.33
16:00 | 0 | 0 | 0 | 0 | 200 | 74 | 0 | 298 | 255 |  | 0 | 0 | 154 | 8 | 34 | 15 | 0 | 0 | 0 | 8 | 8 | 16 | 0 | 0 | 0 | 0 | 17 | 0 | 17 | 19 | 22 | 23 | 33 | 16 | 8 | 0 | 30 | 0 | 0 | 0 | 25 | 153 | 0 | 0 | 0 |  | 12 | 32 | 0 | 10 | 2 | 20 | 0 | 4 | 0 | 0 | 0 | 300 | 0 | 197 | 8 | 0 | 3 | 0 | 0 | 51 | 0 | 27 | 0 | 21 | 11 | 16 | 21 | 102 | 45 | 0 | 19 | 0 | 0 | 43 | 11 | 10 | 0 | 0 | 60 | 10 | 0 | 197 | 18 | 0 | 10 | 310 | 0 | 0 | 0 | 33 | 0 | 0 | 48 | 0 | 34 | 5 | 7 | 17 | 6 | 351 | 28 | 88 | 85 | 1 | 52 | 14 | 35 | 17 | 4 | 5 | 370 | 0 | 5 | 0 | 34 | 0 | 17 | 5 | 51 | 17 | 328 | 0 | 0 |  | 863 | 0 | 0 | 0 | 0 | 0 | 0 | 0 | 27 | 71 | 0 | 127 | 17 | 0 | 0 | 0 | 0 | 0 | 11 | 0 | 0 | 42 | 0 | 0 | 0 | 20 | 0 | 8 | 80 | 0 | 250 | 0 | 0 | 0 | 0 | 175 | 0 | 0 | 0 | 0 | 0 | 420 | 0 | 0 | 35 | 0 | 30 | 0 | 1 | 35 | 590 | 217 | 0 | 0 | 0 | 20 | 114 | 0 | 0 | 0 | 8 | 152 | 0 | 30 |  | 4660 | 3343 | 8003 | 3074 | 863 | 1571 | 0 | 1032 | 1072 | 30 | 0 | 184 | 102 | 75 | 60.8239 | 85.32
17:00 | 0 | 0 | 0 | 0 | 200 | 74 | 0 | 298 | 246 |  | 0 | 0 | 156 | 8 | 34 | 15 | 0 | 0 | 0 | 8 | 8 | 16 | 0 | 0 | 0 | 0 | 17 | 17 | 17 | 19 | 22 | 25 | 33 | 16 | 8 | 0 | 30 | 0 | 0 | 0 | 25 | 153 | 0 | 0 | 0 |  | 12 | 24 | 0 | 22 | 12 | 20 | 0 | 10 | 0 | 0 | 0 | 330 | 0 | 211 | 8 | 0 | 3 | 0 | 0 | 51 | 0 | 27 | 5 | 21 | 9 | 16 | 21 | 106 | 45 | 0 | 19 | 0 | 0 | 43 | 11 | 10 | 0 | 0 | 60 | 40 | 0 | 196 | 18 | 0 | 10 | 320 | 0 | 0 | 0 | 32 | 0 | 0 | 48 | 0 | 34 | 1 | 25 | 17 | 6 | 408 | 28 | 88 | 85 | 0 | 123 | 17 | 42 | 17 | 9 | 25 | 400 | 0 | 1 | 0 | 37 | 0 | 17 | 1 | 69 | 17 | 300 | 0 | 0 |  | 863 | 0 | 0 | 0 | 0 | 0 | 0 | 0 | 27 | 71 | 0 | 126 | 17 | 0 | 0 | 0 | 0 | 0 | 20 | 68 | 0 | 42 | 0 | 0 | 28 | 20 | 0 | 8 | 80 | 0 | 250 | 0 | 0 | 0 | 0 | 167 | 0 | 0 | 0 | 0 | 0 | 414 | 0 | 0 | 35 | 0 | 35 | 0 | 1 | 35 | 580 | 217 | 0 | 3 | 0 | 4 | 113 | 0 | 0 | 0 | 1 | 152 | 0 | 7 |  | 4972 | 3384 | 8356 | 3167 | 863 | 1604 | 0 | 1227 | 1062 | 30 | 0 | 281 | 106 | 16 | 45.1572 | 85.32
18:00 | 0 | 0 | 0 | 0 | 200 | 74 | 0 | 297 | 243 |  | 0 | 0 | 120 | 8 | 34 | 15 | 0 | 0 | 0 | 8 | 8 | 48 | 0 | 0 | 0 | 0 | 17 | 35 | 17 | 19 | 22 | 19 | 33 | 32 | 8 | 0 | 30 | 0 | 0 | 0 | 25 | 153 | 0 | 0 | 0 |  | 12 | 32 | 51 | 22 | 12 | 20 | 0 | 2 | 0 | 0 | 0 | 280 | 0 | 182 | 8 | 0 | 3 | 0 | 0 | 51 | 0 | 34 | 8 | 21 | 9 | 15 | 21 | 110 | 65 | 0 | 21 | 0 | 0 | 43 | 11 | 10 | 0 | 0 | 40 | 86 | 0 | 196 | 18 | 0 | 10 | 250 | 0 | 0 | 0 | 57 | 0 | 0 | 49 | 0 | 34 | 0 | 25 | 17 | 6 | 354 | 47 | 88 | 85 | 0 | 280 | 17 | 48 | 17 | 9 | 25 | 400 | 1 | 0 | 17 | 51 | 0 | 17 | 0 | 94 | 16 | 295 | 0 | 0 |  | 911 | 0 | 0 | 0 | 32 | 0 | 0 | 0 | 27 | 87 | 8 | 131 | 23 | 16 | 0 | 0 | 0 | 32 | 22 | 90 | 0 | 34 | 20 | 0 | 38 | 20 | 0 | 8 | 80 | 0 | 250 | 0 | 0 | 0 | 0 | 163 | 0 | 0 | 0 | 0 | 0 | 310 | 2 | 0 | 35 | 0 | 35 | 0 | 0 | 35 | 610 | 185 | 0 | 54 | 0 | 0 | 114 | 0 | 0 | 0 | 0 | 151 | 0 | 0 |  | 5157 | 3523 | 8680 | 3040 | 911 | 1403 | 0 | 1614 | 1091 | 30 | 0 | 481 | 110 | 0 | 755.6915 | 85.32
18:30 | 0 | 0 | 0 | 0 | 0 | 0 | 0 | 0 | 0 |  | 0 | 0 | 0 | 0 | 0 | 0 | 0 | 0 | 0 | 0 | 0 | 0 | 0 | 0 | 0 | 0 | 0 | 0 | 0 | 0 | 0 | 0 | 0 | 0 | 0 | 0 | 0 | 0 | 0 | 0 | 0 | 0 | 0 | 0 | 0 |  | 0 | 0 | 0 | 0 | 0 | 0 | 0 | 0 | 0 | 0 | 0 | 0 | 0 | 0 | 0 | 0 | 0 | 0 | 0 | 0 | 0 | 0 | 0 | 0 | 0 | 0 | 0 | 0 | 0 | 0 | 0 | 0 | 0 | 0 | 0 | 0 | 0 | 0 | 0 | 0 | 0 | 0 | 0 | 0 | 0 | 0 | 0 | 0 | 0 | 0 | 0 | 0 | 0 | 0 | 0 | 0 | 0 | 0 | 0 | 0 | 0 | 0 | 0 | 0 | 0 | 0 | 0 | 0 | 0 | 0 | 0 | 0 | 0 | 0 | 0 | 0 | 0 | 0 | 0 | 0 | 0 | 0 | 0 |  | 0 | 0 | 0 | 0 | 0 | 0 | 0 | 0 | 0 | 0 | 0 | 0 | 0 | 0 | 0 | 0 | 0 | 0 | 0 | 0 | 0 | 0 | 0 | 0 | 0 | 0 | 0 | 0 | 0 | 0 | 0 | 0 | 0 | 0 | 0 | 0 | 0 | 0 | 0 | 0 | 0 | 0 | 0 | 0 | 0 | 0 | 0 | 0 | 0 | 0 | 0 | 0 | 0 | 0 | 0 | 0 | 0 | 0 | 0 | 0 | 0 | 0 | 0 | 0 |  | 0 | 0 | 0 | 0 | 0 | 0 | 0 | 0 | 0 | 0 | 0 | 0 | 0 | 0 | 0 | 0
19:00 | 0 | 0 | 0 | 0 | 200 | 74 | 0 | 301 | 248 |  | 0 | 0 | 148 | 8 | 34 | 25 | 0 | 0 | 0 | 8 | 8 | 48 | 0 | 0 | 0 | 0 | 17 | 35 | 17 | 19 | 22 | 23 | 33 | 32 | 8 | 0 | 30 | 0 | 0 | 0 | 25 | 155 | 0 | 0 | 0 |  | 12 | 32 | 51 | 22 | 5 | 20 | 0 | 2 | 0 | 0 | 0 | 335 | 0 | 211 | 8 | 0 | 3 | 0 | 0 | 51 | 0 | 34 | 8 | 21 | 9 | 21 | 21 | 108 | 97 | 0 | 21 | 0 | 0 | 43 | 11 | 10 | 0 | 0 | 60 | 86 | 0 | 197 | 19 | 0 | 10 | 300 | 0 | 0 | 0 | 65 | 0 | 0 | 53 | 0 | 34 | 0 | 25 | 17 | 6 | 418 | 47 | 88 | 85 | 0 | 292 | 17 | 48 | 17 | 9 | 25 | 400 | 15 | 0 | 17 | 80 | 0 | 17 | 0 | 94 | 30 | 313 | 0 | 0 |  | 911 | 0 | 0 | 0 | 49 | 0 | 0 | 0 | 29 | 77 | 8 | 133 | 24 | 32 | 0 | 0 | 0 | 32 | 23 | 90 | 0 | 34 | 40 | 0 | 35 | 21 | 0 | 8 | 81 | 0 | 250 | 0 | 0 | 0 | 0 | 162 | 0 | 0 | 87 | 0 | 0 | 387 | 18 | 0 | 35 | 0 | 35 | 0 | 0 | 35 | 622 | 220 | 0 | 112 | 0 | 0 | 113 | 0 | 0 | 0 | 0 | 152 | 0 | 0 |  | 5558 | 3855 | 9413 | 3277 | 911 | 1600 | 87 | 1804 | 1105 | 30 | 0 | 491 | 108 | 0 | 241.4526 | 85.31
19:30 | 0 | 0 | 0 | 0 | 200 | 74 | 0 | 300 | 250 |  | 0 | 0 | 150 | 8 | 34 | 15 | 0 | 0 | 0 | 8 | 8 | 48 | 0 | 0 | 0 | 0 | 17 | 35 | 17 | 19 | 22 | 17 | 33 | 32 | 8 | 0 | 30 | 0 | 0 | 0 | 25 | 155 | 0 | 0 | 0 |  | 12 | 32 | 51 | 22 | 0 | 20 | 0 | 3 | 0 | 0 | 0 | 345 | 0 | 215 | 8 | 0 | 3 | 0 | 0 | 51 | 0 | 34 | 8 | 21 | 9 | 21 | 21 | 106 | 99 | 0 | 21 | 0 | 0 | 43 | 11 | 10 | 0 | 0 | 60 | 86 | 0 | 196 | 19 | 0 | 10 | 335 | 0 | 0 | 0 | 65 | 0 | 0 | 48 | 0 | 35 | 0 | 25 | 17 | 6 | 421 | 47 | 88 | 85 | 0 | 295 | 17 | 48 | 17 | 9 | 25 | 400 | 17 | 0 | 17 | 107 | 0 | 17 | 0 | 94 | 17 | 278 | 0 | 0 |  | 912 | 0 | 0 | 0 | 49 | 0 | 0 | 0 | 29 | 77 | 8 | 133 | 24 | 32 | 0 | 0 | 0 | 32 | 23 | 75 | 0 | 34 | 32 | 0 | 34 | 21 | 0 | 8 | 81 | 0 | 250 | 0 | 0 | 0 | 0 | 163 | 0 | 0 | 87 | 0 | 0 | 388 | 18 | 0 | 35 | 0 | 35 | 0 | 0 | 35 | 622 | 218 | 0 | 150 | 0 | 0 | 112 | 0 | 0 | 0 | 0 | 157 | 0 | 0 |  | 5572 | 3874 | 9446 | 3254 | 912 | 1639 | 87 | 1841 | 1110 | 30 | 0 | 467 | 106 | 0 | 234.0801 | 0
20:00 | 0 | 0 | 0 | 0 | 200 | 74 | 0 | 300 | 250 |  | 0 | 0 | 152 | 9 | 34 | 15 | 0 | 0 | 0 | 8 | 8 | 48 | 0 | 0 | 0 | 0 | 17 | 35 | 17 | 19 | 22 | 17 | 33 | 33 | 8 | 0 | 30 | 0 | 0 | 0 | 25 | 160 | 0 | 0 | 0 |  | 12 | 32 | 51 | 22 | 0 | 20 | 0 | 3 | 0 | 0 | 0 | 285 | 0 | 182 | 8 | 0 | 3 | 0 | 0 | 51 | 0 | 34 | 8 | 21 | 9 | 22 | 21 | 110 | 102 | 0 | 22 | 0 | 0 | 43 | 11 | 10 | 0 | 0 | 62 | 86 | 0 | 196 | 19 | 0 | 10 | 280 | 0 | 0 | 0 | 65 | 0 | 0 | 61 | 0 | 35 | 0 | 25 | 17 | 6 | 415 | 47 | 88 | 85 | 0 | 290 | 17 | 48 | 17 | 9 | 25 | 400 | 17 | 0 | 17 | 107 | 0 | 17 | 0 | 94 | 17 | 268 | 0 | 0 |  | 911 | 0 | 0 | 0 | 49 | 0 | 0 | 0 | 29 | 77 | 8 | 124 | 25 | 48 | 0 | 0 | 0 | 32 | 23 | 82 | 0 | 34 | 32 | 0 | 35 | 21 | 0 | 8 | 80 | 0 | 250 | 0 | 0 | 0 | 0 | 163 | 0 | 0 | 87 | 0 | 0 | 390 | 18 | 0 | 35 | 0 | 35 | 0 | 0 | 35 | 622 | 217 | 0 | 150 | 0 | 0 | 113 | 0 | 0 | 0 | 0 | 147 | 0 | 0 |  | 5436 | 3880 | 9316 | 3149 | 911 | 1588 | 87 | 1867 | 1099 | 30 | 0 | 475 | 110 | 0 | 261.7273 | 85.31
21:00 | 0 | 0 | 0 | 0 | 200 | 74 | 0 | 296 | 248 |  | 0 | 0 | 151 | 8 | 34 | 15 | 0 | 0 | 0 | 8 | 8 | 48 | 0 | 0 | 0 | 0 | 17 | 17 | 17 | 19 | 22 | 24 | 33 | 33 | 8 | 0 | 30 | 0 | 0 | 0 | 25 | 159 | 0 | 0 | 0 |  | 12 | 32 | 51 | 22 | 0 | 20 | 0 | 5 | 0 | 0 | 0 | 310 | 0 | 197 | 8 | 0 | 3 | 0 | 0 | 51 | 0 | 34 | 8 | 21 | 9 | 24 | 21 | 104 | 101 | 0 | 22 | 0 | 0 | 43 | 11 | 10 | 0 | 0 | 61 | 84 | 0 | 199 | 19 | 0 | 10 | 290 | 0 | 0 | 0 | 65 | 0 | 0 | 56 | 0 | 35 | 0 | 25 | 17 | 6 | 418 | 47 | 88 | 85 | 0 | 196 | 17 | 48 | 17 | 9 | 25 | 400 | 17 | 0 | 17 | 107 | 0 | 17 | 0 | 94 | 17 | 283 | 0 | 0 |  | 911 | 0 | 0 | 0 | 49 | 0 | 0 | 0 | 29 | 77 | 8 | 132 | 25 | 82 | 0 | 0 | 0 | 32 | 23 | 82 | 0 | 34 | 16 | 0 | 35 | 21 | 0 | 8 | 80 | 0 | 250 | 0 | 0 | 0 | 0 | 160 | 0 | 0 | 87 | 0 | 0 | 388 | 18 | 0 | 35 | 0 | 35 | 0 | 0 | 35 | 622 | 222 | 0 | 150 | 0 | 0 | 113 | 0 | 0 | 0 | 0 | 151 | 0 | 0 |  | 5382 | 3910 | 9292 | 3217 | 911 | 1598 | 87 | 1783 | 1103 | 30 | 0 | 459 | 104 | 0 | 192 | 85.31
22:00 | 0 | 0 | 0 | 0 | 200 | 74 | 0 | 294 | 251 |  | 0 | 0 | 146 | 8 | 34 | 15 | 0 | 0 | 0 | 8 | 8 | 32 | 0 | 0 | 0 | 0 | 17 | 0 | 17 | 19 | 22 | 24 | 33 | 33 | 8 | 0 | 30 | 0 | 0 | 0 | 25 | 160 | 0 | 0 | 0 |  | 12 | 32 | 51 | 22 | 0 | 20 | 0 | 8 | 0 | 0 | 0 | 295 | 0 | 180 | 8 | 0 | 3 | 0 | 0 | 51 | 0 | 34 | 8 | 21 | 9 | 24 | 21 | 106 | 102 | 0 | 22 | 0 | 0 | 43 | 11 | 10 | 0 | 0 | 62 | 84 | 0 | 199 | 19 | 0 | 10 | 270 | 0 | 0 | 0 | 65 | 0 | 0 | 53 | 0 | 35 | 0 | 25 | 17 | 5 | 417 | 47 | 88 | 85 | 0 | 196 | 17 | 48 | 17 | 9 | 25 | 378 | 0 | 0 | 17 | 107 | 0 | 17 | 0 | 94 | 17 | 322 | 0 | 0 |  | 910 | 0 | 0 | 0 | 39 | 0 | 0 | 0 | 29 | 15 | 8 | 130 | 25 | 110 | 0 | 0 | 0 | 32 | 22 | 82 | 0 | 34 | 16 | 0 | 33 | 21 | 0 | 8 | 80 | 0 | 250 | 0 | 0 | 0 | 0 | 155 | 0 | 0 | 10 | 0 | 0 | 388 | 18 | 0 | 35 | 0 | 35 | 0 | 0 | 35 | 622 | 222 | 0 | 150 | 0 | 0 | 113 | 0 | 0 | 0 | 0 | 149 | 0 | 0 |  | 5296 | 3776 | 9072 | 3195 | 910 | 1579 | 10 | 1763 | 1101 | 30 | 0 | 378 | 106 | 0 | 0 | 85.3
23:00 | 0 | 0 | 0 | 0 | 200 | 74 | 0 | 294 | 251 |  | 0 | 0 | 148 | 9 | 30 | 15 | 0 | 0 | 0 | 8 | 8 | 16 | 0 | 0 | 0 | 0 | 0 | 0 | 17 | 16 | 22 | 24 | 33 | 33 | 8 | 0 | 30 | 0 | 0 | 0 | 25 | 160 | 0 | 0 | 0 |  | 12 | 32 | 0 | 22 | 0 | 20 | 0 | 9 | 0 | 0 | 0 | 285 | 0 | 181 | 8 | 0 | 3 | 0 | 0 | 51 | 0 | 0 | 8 | 21 | 9 | 28 | 21 | 96 | 102 | 0 | 22 | 0 | 0 | 43 | 11 | 10 | 0 | 0 | 62 | 84 | 0 | 199 | 19 | 0 | 10 | 260 | 0 | 0 | 0 | 40 | 0 | 0 | 58 | 0 | 27 | 0 | 25 | 17 | 6 | 405 | 47 | 88 | 72 | 0 | 51 | 17 | 47 | 17 | 9 | 25 | 400 | 0 | 0 | 17 | 107 | 0 | 17 | 0 | 59 | 17 | 322 | 0 | 0 |  | 914 | 0 | 0 | 0 | 0 | 0 | 0 | 0 | 0 | 0 | 0 | 134 | 23 | 110 | 0 | 0 | 0 | 0 | 17 | 82 | 0 | 8 | 6 | 0 | 32 | 22 | 0 | 8 | 80 | 0 | 250 | 0 | 0 | 0 | 0 | 150 | 0 | 0 | 0 | 0 | 0 | 389 | 0 | 0 | 35 | 0 | 35 | 0 | 0 | 35 | 622 | 222 | 0 | 150 | 0 | 0 | 113 | 0 | 0 | 0 | 0 | 150 | 0 | 0 |  | 4939 | 3587 | 8526 | 3196 | 914 | 1572 | 0 | 1431 | 1102 | 30 | 0 | 185 | 96 | 0 | 0 | 85.3
24:00 | 0 | 0 | 0 | 0 | 200 | 74 | 0 | 291 | 243 |  | 0 | 0 | 148 | 8 | 1 | 15 | 0 | 0 | 0 | 8 | 8 | 0 | 0 | 0 | 0 | 0 | 0 | 0 | 17 | 16 | 22 | 25 | 33 | 33 | 0 | 0 | 30 | 0 | 0 | 0 | 0 | 160 | 0 | 0 | 0 |  | 12 | 0 | 0 | 22 | 0 | 20 | 0 | 13 | 0 | 0 | 0 | 295 | 0 | 181 | 8 | 0 | 3 | 0 | 0 | 51 | 0 | 0 | 8 | 21 | 9 | 33 | 21 | 90 | 102 | 0 | 19 | 0 | 0 | 43 | 11 | 10 | 0 | 0 | 62 | 84 | 0 | 199 | 19 | 0 | 10 | 290 | 0 | 0 | 0 | 32 | 0 | 0 | 55 | 0 | 32 | 0 | 25 | 17 | 6 | 403 | 28 | 70 | 43 | 0 | 51 | 17 | 48 | 17 | 9 | 25 | 400 | 0 | 0 | 12 | 107 | 0 | 17 | 0 | 54 | 17 | 323 | 0 | 0 |  | 820 | 0 | 0 | 0 | 0 | 0 | 0 | 0 | 0 | 0 | 0 | 134 | 21 | 110 | 0 | 0 | 0 | 0 | 0 | 78 | 0 | 0 | 0 | 0 | 0 | 22 | 0 | 8 | 80 | 0 | 250 | 0 | 0 | 0 | 0 | 142 | 0 | 0 | 0 | 0 | 0 | 388 | 0 | 0 | 35 | 0 | 34 | 0 | 0 | 35 | 622 | 222 | 0 | 90 | 0 | 0 | 113 | 0 | 0 | 0 | 0 | 150 | 0 | 0 |  | 4776 | 3354 | 8130 | 3197 | 820 | 1595 | 0 | 1218 | 1102 | 30 | 0 | 78 | 90 | 0 | 0 | 85.3
KWH | 0 | 0 | 0 | 0 | 4309600 | 1375818 | 0 | 7585790 | 6130000 |  | 0 | 0 | 3577629 | 139200 | 715703 | 387454 | 0 | 0 | 0 | 138691 | 197856 | 470880 | 0 | 0 | 0 | 0 | 127440 | 113020 | 337444 | 377640 | 528000 | 563940 | 529100 | 789800 | 129600 | 0 | 714240 | 0 | 0 | 0 | 312089 | 3787672 | 0 | 0 | 0 |  | 210480 | 458016 | 280087 | 179640 | 33600 | 328800 | 0 | 540000 | 0 | 0 | 0 | 7725300 | 0 | 4609000 | 133818 | 0 | 59688 | 0 | 0 | 1045404 | 0 | 360000 | 64003 | 482832 | 215640 | 461400 | 492650 | 2301110 | 1775040 | 0 | 496296 | 7700 | 0 | 1000680 | 292200 | 324792 | 0 | 0 | 1382880 | 812160 | 0 | 4060210 | 448000 | 0 | 251640 | 7565000 | 0 | 29008 | 0 | 695018 | 0 | 0 | 1032000 | 0 | 561168 | 112590 | 220800 | 201120 | 108727 | 8705000 | 580800 | 1351536 | 1800690 | 22199 | 2245636 | 169493 | 953450 | 290700 | 161280 | 205440 | 8582800 | 95040 | 158080 | 316800 | 1083927 | 0 | 445320 | 75196 | 1238400 | 316800 | 7757900 | 48509 | 0 |  | 17415272 | 0 | 0 | 0 | 288000 | 0 | 0 | 0 | 211200 | 661120 | 110625 | 2784000 | 464800 | 638880 | 0 | 0 | 0 | 176447 | 162111 | 614704 | 0 | 588180 | 111819 | 0 | 223416 | 431040 | 0 | 197856 | 1846691 | 0 | 6008800 | 0 | 0 | 0 | 0 | 4164400 | 0 | 0 | 559680 | 0 | 0 | 8891381 | 75840 | 0 | 520992 | 0 | 504307 | 0 | 25127 | 527040 | 14072900 | 4877673 | 0 | 998400 | 14280 | 336240 | 1864512 | 0 | 0 | 3008150 | 140398 | 3671100 | 0 | 564370 |  | 111302099 | 77751751 | 189053850 | 73902122 | 17415272 | 36713355 | 559680 | 23605941 | 28607641 | 714240 | 48509 | 3729800 | 2301110 | 1456180 | 0
Fuel Cost | 0 | 0 | 0 | 0 | 4826752 | 1829837.94 | 0 | 7965079.5 | 6620400 |  | 0 | 0 | 3971168.19 | 1556256 | 9483064.75 | 5133765.5 | 0 | 0 | 0 | 2027662.42 | 2783833.92 | 7632964.8 | 0 | 0 | 0 | 0 | 1621036.8 | 1525770 | 4525124.04 | 283230 | 396000 | 0 | 0 | 0 | 2204496 | 0 | 192844.8 | 0 | 0 | 0 | 5102655.15 | 3939178.88 | 0 | 0 | 0 |  | 2746764 | 7639706.88 | 4767080.74 | 2426936.4 | 426048 | 3804216 | 0 | 1798200 | 0 | 0 | 0 | 8575083 | 0 | 5346440 | 172625.22 | 0 | 67447.44 | 0 | 0 | 1745824.68 | 0 | 6217200 | 860840.35 | 661479.84 | 161730 | 807450 | 369487.5 | 16521969.8 | 1934793.6 | 0 | 674962.56 | 122738 | 0 | 1320897.6 | 508428 | 561890.16 | 0 | 0 | 2682787.2 | 1851724.8 | 0 | 4100812.1 | 963200 | 0 | 498247.2 | 7565000 | 0 | 22046.08 | 0 | 9486995.7 | 0 | 0 | 13911360 | 0 | 7772176.8 | 1316177.1 | 2278656 | 2747299.2 | 1442807.29 | 8008600 | 7062528 | 19543210.56 | 22778728.5 | 0 | 26363766.64 | 1845778.77 | 10135173.5 | 3944799 | 2078899.2 | 2420083.2 | 7896176 | 1230768 | 2284256 | 4020192 | 12335089.26 | 0 | 5815879.2 | 898592.2 | 18538848 | 4172256 | 0 | 0 | 0 |  | 52245816 | 0 | 0 | 0 | 2998080 | 0 | 0 | 0 | 3803712 | 11900160 | 1589681.25 | 3118080 | 901712 | 6963792 | 0 | 0 | 0 | 2959016.19 | 2835321.39 | 9613970.56 | 0 | 9740260.8 | 1890859.29 | 0 | 3769027.92 | 892252.8 | 0 | 149776.992 | 10729274.71 | 0 | 31786552 | 0 | 0 | 0 | 0 | 5330432 | 0 | 0 | 11742086.4 | 0 | 0 | 8802467.19 | 1019289.6 | 0 | 6163335.36 | 0 | 6404698.9 | 0 | 277653.35 | 6398265.6 | 126796829 | 4975226.46 | 0 | 7388160 | 161506.8 | 3944095.2 | 28582968.96 | 0 | 0 | 0 | 0 | 0 | 0 | 0 |  | 361874273.96 | 375874360.722 | 737748634.682 | 69601922.292 | 52245816 | 42695004.64 | 11742086.4 | 303402296.62 | 169312655.71 | 192844.8 | 0 | 63029019.77 | 16521969.8 | 9005018.65 | 0
Yesterday Day Peak | 0 | 0 | 0 | 0 | 200 | 71 | 0 | 314 | 266 |  | 0 | 0 | 158 | 8 | 34 | 15 | 0 | 0 | 0 | 8 | 8 | 32 | 0 | 0 | 0 | 0 | 0 | 0 | 17 | 0 | 22 | 23 | 0 | 33 | 8 | 0 | 30 | 0 | 0 | 0 | 25 | 152 | 0 | 0 | 0 |  | 12 | 32 | 0 | 0 | 0 | 20 | 0 | 15 | 0 | 0 | 0 | 360 | 0 | 216 | 8 | 0 | 0 | 0 | 0 | 51 | 0 | 6 | 0 | 19 | 11 | 15 | 21 | 112 | 44 | 0 | 19 | 1 | 0 | 43 | 11 | 10 | 0 | 0 | 60 | 10 | 0 | 199 | 18 | 0 | 10 | 341 | 0 | 0 | 0 | 32 | 0 | 0 | 48 | 0 | 36 | 18 | 0 | 0 | 6 | 328 | 28 | 70 | 85 | 4 | 52 | 0 | 46 | 17 | 13 | 0 | 310 | 0 | 26 | 0 | 34 | 0 | 17 | 11 | 53 | 17 | 377 | 15 | 0 |  | 816 | 0 | 0 | 0 | 16 | 0 | 0 | 0 | 0 | 9 | 0 | 125 | 20 | 32 | 0 | 0 | 0 | 0 | 0 | 0 | 0 | 42 | 0 | 0 | 0 | 21 | 0 | 8 | 81 | 0 | 250 | 0 | 0 | 0 | 0 | 193 | 0 | 0 | 0 | 0 | 0 | 419 | 0 | 0 | 24 | 0 | 24 | 0 | 5 | 35 | 622 | 217 | 0 | 27 | 3 | 64 | 113 | 0 | 0 | 0 | 26 | 153 | 0 | 77 |  | 8153 | DayPeak
Yesterday Evening Peak | 0 | 0 | 0 | 0 | 200 | 74 | 0 | 300 | 250 | 0 | 0 | 0 | 150 | 8 | 34 | 15 | 0 | 0 | 0 | 8 | 8 | 48 | 0 | 0 | 0 | 0 | 17 | 35 | 17 | 19 | 22 | 17 | 33 | 32 | 8 | 0 | 30 | 0 | 0 | 0 | 25 | 155 | 0 | 0 | 0 | 0 | 12 | 32 | 51 | 22 | 0 | 20 | 0 | 3 | 0 | 0 | 0 | 345 | 0 | 215 | 8 | 0 | 3 | 0 | 0 | 51 | 0 | 34 | 8 | 21 | 9 | 21 | 21 | 106 | 99 | 0 | 21 | 0 | 0 | 43 | 11 | 10 | 0 | 0 | 60 | 86 | 0 | 196 | 19 | 0 | 10 | 335 | 0 | 0 | 0 | 65 | 0 | 0 | 48 | 0 | 35 | 0 | 25 | 17 | 6 | 421 | 47 | 88 | 85 | 0 | 295 | 17 | 48 | 17 | 9 | 25 | 400 | 17 | 0 | 17 | 107 | 0 | 17 | 0 | 94 | 17 | 278 | 0 | 0 |  | 912 | 0 | 0 | 0 | 49 | 0 | 0 | 0 | 29 | 77 | 8 | 133 | 24 | 32 | 0 | 0 | 0 | 32 | 23 | 75 | 0 | 34 | 32 | 0 | 34 | 21 | 0 | 8 | 81 | 0 | 250 | 0 | 0 | 0 | 0 | 163 | 0 | 0 | 87 | 0 | 0 | 388 | 18 | 0 | 35 | 0 | 35 | 0 | 0 | 35 | 622 | 218 | 0 | 150 | 0 | 0 | 112 | 0 | 0 | 0 | 0 | 157 | 0 | 0 |  | 9446 | EvPeak
Forecast for Evening | 0 | 0 | 0 | 0 | 200 | 74 | 0 | 330 | 270 | 0 | 0 | 0 | 150 | 9 | 34 | 15 | 0 | 0 | 0 | 8 | 8 | 48 | 0 | 0 | 0 | 0 | 17 | 35 | 17 | 22 | 22 | 26 | 33 | 33 | 8 | 0 | 30 | 0 | 0 | 0 | 25 | 160 | 0 | 0 | 0 | 0 | 12 | 32 | 51 | 22 | 0 | 20 | 0 | 10 | 0 | 0 | 0 | 360 | 0 | 220 | 8 | 0 | 3 | 0 | 0 | 51 | 0 | 34 | 8 | 21 | 10 | 21 | 21 | 153 | 100 | 0 | 22 | 0 | 0 | 43 | 51 | 44 | 0 | 0 | 62 | 84 | 0 | 200 | 19 | 0 | 10 | 300 | 8 | 11 | 0 | 64 | 0 | 0 | 48 | 0 | 35 | 0 | 25 | 17 | 6 | 400 | 47 | 88 | 85 | 0 | 300 | 17 | 48 | 17 | 9 | 25 | 400 | 19 | 0 | 17 | 107 | 0 | 17 |  | 96 | 17 | 340 |  |  |  | 932 | 0 | 0 | 0 | 49 | 0 | 0 | 0 | 40 | 75 | 40 | 135 | 25 | 48 | 0 | 0 | 0 | 34 | 23 | 92 | 0 | 34 | 32 | 8 | 34 | 22 | 0 | 11 | 80 | 0 | 250 | 0 | 0 | 0 |  | 160 | 0 | 0 | 90 | 0 | 0 | 400 | 18 | 0 | 35 | 0 | 35 | 0 | 0 | 35 | 622 | 220 |  | 150 |  |  | 115 | 0 |  | 0 |  | 0 | 0
Forecast for Day | 0 | 0 | 0 | 0 | 200 | 74 | 0 | 310 | 250 | 0 | 0 | 0 | 150 | 9 | 34 | 15 | 0 | 0 | 0 | 8 | 8 | 32 | 0 | 0 | 0 | 0 | 0 | 0 | 17 | 22 | 22 | 24 | 33 | 33 | 8 | 0 | 30 | 0 | 0 | 0 | 25 | 160 | 0 | 0 | 0 | 0 | 12 | 25 | 51 | 22 | 0 | 20 | 0 | 20 | 0 | 0 | 0 | 345 | 0 | 220 | 8 | 0 | 3 | 0 | 0 | 51 | 0 | 31 | 8 | 21 | 10 | 21 | 21 | 135 | 50 | 0 | 22 | 1.6 | 0 | 43 | 20 | 20 | 0 | 0 | 62 | 40 | 0 | 200 | 19 | 0 | 10 | 300 | 8 | 11 | 0 | 32 | 0 | 0 | 48 | 0 | 35 | 20 | 25 | 17 | 6 | 400 | 28 | 88 | 85 | 5 | 51 | 17 | 48 | 17 | 9 | 25 | 400 | 17 | 50 | 17 | 107 | 0 | 17 | 30 | 50 | 17 | 290 |  |  |  | 932 | 0 | 0 | 0 | 16 | 0 | 0 | 0 | 0 | 0 | 0 | 135 | 19 | 48 | 0 | 0 | 0 | 0 | 0 | 0 | 0 | 34 | 0 | 8 | 0 | 22 | 0 | 10 | 80 | 0 | 250 | 0 | 0 | 0 | 0 | 150 | 0 | 0 | 90 | 0 | 0 | 400 | 0 | 0 | 35 | 0 | 35 | 0 | 8 | 35 | 622 | 220 |  | 150 | 6 | 100 | 115 | 0 |  | 0 | 30 | 0 |  | 130 |  |  |  |  | g | h | o | c | h | t | s
Generation at 08:00(Today) | 0 | 0 | 0 | 0 | 200 | 74 | 0 | 307 | 251 | 0 | 0 | 0 | 152 | 8 | 34 | 15 | 0 | 0 | 0 | 8 | 8 | 16 | 0 | 0 | 0 | 0 | 0 | 0 | 17 | 16 | 22 | 25 | 25 | 33 | 8 | 0 | 30 | 0 | 0 | 0 | 17 | 161 | 0 | 0 | 0 | 0 | 12 | 24 | 0 | 22 | 0 | 19 | 0 | 20 | 0 | 0 | 0 | 305 | 0 | 224 | 8 | 0 | 3 | 0 | 0 | 43 | 0 | 0 | 0 | 21 | 9 | 20 | 12 | 92 | 50 | 0 | 20 | 0 | 0 | 43 | 11 | 10 | 0 | 0 | 62 | 40 | 0 | 199 | 19 | 0 | 10 | 310 | 0 | 0 | 0 | 32 | 0 | 0 | 46 | 0 | 35 | 4 | 25 | 17 | 6 | 405 | 28 | 64 | 51 | 1 | 51 | 0 | 48 | 17 | 9 | 25 | 400 | 15 | 7 | 17 | 107 | 0 | 0 | 2 | 53 | 17 | 290 | 0 | 0 | 0 | 888 | 0 | 0 | 0 | 0 | 0 | 0 | 0 | 0 | 0 | 0 | 134 | 19 | 48 | 0 | 0 | 0 | 0 | 0 | 0 | 0 | 34 | 0 | 0 | 0 | 21 | 0 | 8 | 80 | 0 | 250 | 0 | 0 | 0 | 0 | 147 | 0 | 0 | 0 | 0 | 0 | 440 | 0 | 0 | 0 | 0 | 0 | 0 | 0 | 0 | 610 | 220 | 0 | 27 | 0 | 5 | 114 | 0 | 0 | 0 | 3 | 152 | 0 | 20 | 0 |  |  |  | 110.6155 | 17.4153 | 27.9439 | 28.6076 | 0.71424 | 2.3011 | 1.4562
189.0538
| Minimum Generation |  | 6078 | 5:00
| Highest Generation |  | 9446 | 19:30
| Day Peak Generation |  | 8153 | 12:00
| Evening Peak Generation |  | 9446 | 19:30
| HVDC Max Flow |  | 914 | 23:00
| HVDC EvPeak Flow |  | 912 | 19:30
| Load factor L.F |  | 83.39% | [161 empty] | 1275.5

## P1
POWER GRID COMPANY OF BANGLADESH LTD.
NATIONAL LOAD DESPATCH CENTER
DAILY REPORT
[7 empty] | Reporting Date : | 2023-01-15
Till now the maximum generation is : - |  |  |  | 14782 | 21:00 | Hrs on | 2022-04-16
The Summary of Yesterday's |  |  | 2023-01-14 | Generation & Demand |  | Today's Actual Min Gen. & Probable Gen. & Demand
Day Peak Generation : |  |  | 8153 | MW Hour : | 12:00 | Min. Gen. at | 5:00 | 6452
Evening Peak Generation : |  |  | 9446 | MW Hour : | 19:30 | Available Max Generation : |  | 9673
E.P. Demand (at gen end) : |  |  | 9700 | MW Hour : | 19:30 | Max Demand (Evening) : |  | 10300
Maximum Generation : |  |  | 9446 | MW Hour : | 19:30 | Reserve(Generation end) |  | -
Total Gen. (MKWH) : |  |  | 189.0538 | System Load Factor : | 83.39% | Load Shed : |  | 590
EXPORT / IMPORT THROUGH EAST-WEST INTERCONNECTOR
Export from East grid to West grid :- Maximum |  |  |  | 120 | MW at | 8:00 | Energy
Import from West grid to East grid :- Maximum |  |  |  | - | MW at | - | Energy | -
|  | Water Level of Kaptai Lake at 6:00 A M on |  | 2023-01-15
Actual : |  | 85.28 | Ft.(MSL) , | Rule curve : | 100.34 | Ft.( MSL )
Gas Consumed : |  | Total = | 838.8 | MMCFD. | Oil Consumed (PDB) :
HSD :
FO :
Cost of the Consumed Fuel (PDB+Pvt) : |  |  | Gas : | 112296926.932
: |  |  | Coal : | 169312655.71 | Oil : | 378173402.79 | Total : | 659782985.432
Load Shedding & Other Information
Area |  | Yesterday |  |  |  | Today
|  |  |  | Estimated Demand (S/S end) |  | Estimated Shedding (S/S end) |  | Rates of Shedding
|  | MW |  | MW |  |  | MW | (On Estimated Demand)
Dhaka |  | 53 | 1272:00 | 3233.9672 |  |  | 134 | 4.144%
Chittagong Area |  | 0 | 0:00 | 916.1267 |  |  | 64 | 6.986%
Khulna Area |  | 43 | 1032:00 | 1209.2111 |  |  | 91 | 7.526%
Rajshahi Area |  | 37 | 888:00 | 1072.8714 |  |  | 89 | 8.295%
Cumilla Area |  | 38 | 912:00 | 913.3054 |  |  | 72 | 7.883%
Mymensingh Area |  | 39 | 936:00 | 754.5267 |  |  | 65 | 8.615%
Sylhet Area |  | 0 | 0:00 | 337.2406 |  |  | 24 | 7.117%
Barisal Area |  | 0 | 0:00 | 274.9102 |  |  | 0 | 0%
Rangpur Area |  | 24 | 576:00 | 595.7481 |  |  | 51 | 8.561%
Total |  | 234 |  | 9307.9075 |  |  | 590
Information of the Generating Units under shut down.
|  | Planned Shut- Down |  |  | Forced Shut- Down
1) Barapukuria ST: Unit- 2
2) Ghorasal-3, 4
3) Ashuganj-5
4) Baghabari-70,100 MW
5) Raozan unit-2
6) Siddhirganj 210 MW .
7) Shajibazar 330 MW
8) Sirajganj-1,3
Outage | Restore | Additional Information of Machines, lines, Interruption / Forced Load shed etc. | [5 empty] | Remark
Time | Time
08:00 | 15:57 | Srinagar 132/33kV S/S Tr-02 LT Scheduled S/D Due to Annual Maintenance by PBS . |  |  |  |  | 4 MW load interrup.
08:03 | 13:35 | Naogaon 132/33kV S/S T-1 HT Scheduled S/D Due to 33kv bus Annual maintenance |  |  |  |  | 33 MW load interrup.
08:03 | 13:36 | Naogaon 132/33kV S/S T-2 HT Scheduled S/D Due to 33 bus maintenance |  |  |  |  | 23 MW load interrup.
08:03 | 13:41 | Naogaon 132/33kV S/S T-3 LT Scheduled S/D Due to 33 kv bus maintenance |  |  |  |  | 23 MW load interrup.
08:12 | 15:07 | Chuadanga-Jhenaidah 132 kV Ckt-1 Scheduled S/D Due to Annual Maintenance Work. |  |  |  |  | 56 MW load interrup.
08:14 | 14:31 | Madunaghat 132/33kV S/S TR-2(517T) HT Scheduled S/D Due to for Annual Maintenance of TR-02
08:18 | 16:57 | Chapai 132/33kV S/S T-1 (405T) HT Scheduled S/D
08:18 | 16:58 | Chapai 132/33kV S/S T-2 (415T) HT Scheduled S/D |  |  |  |  | 25 MW load interrup.
08:19 | 16:59 | Chapai 132/33kV S/S T-3 (425T) LT Scheduled S/D |  |  |  |  | 25 MW load interrup.
08:20 | 16:59 | Chapai 132/33kV S/S T-4 (435T) HT Scheduled S/D |  |  |  |  | 5 MW load interrup.
08:22 | 16:02 | Chowmuhani-Feni 132 kV Ckt-1 Scheduled S/D Due to Annual Maint Works.
08:25 | 15:03 | Juldah 132/33kV S/S Julda power plant unit-1 Scheduled S/D Due to Annual maintenance |  |  |  |  | 25 MW load interrup.
08:32 | 13:56 | Juldah 132/33kV S/S 133/33 KV T-2 416T LT Scheduled S/D Due to Annual maintenance
08:37 | 16:56 | C.nawabganj-Rajshahi 132 kV Ckt-1 Scheduled S/D from Chapai 132/33kV end.
08:37 |  | Rampal P/S has triped.
08:40 | 13:47 | Juldah-Shahmirpur 132kV Ckt-1 Scheduled S/D Due to Annual maintenance
08:41 | 17:27 | Agargaon 230/132kV S/S 132kV Transformer-2 (415T2) LT Due to Annual maintenance .
08:41 | 13:49 | Juldah-Shahmirpur 132kV Ckt-2 Scheduled S/D Due to Annual maintenance.
08:43 | 20:21 | Hasnabad-Shyampur 230kV Ckt-1 Scheduled S/D from Hasnabad Due to Dead line checking.
08:45 | 16:56 | Chapai 132/33kV S/S Main Bus Scheduled S/D Due to Bus upgrading .
08:49 | 17:14 | Agargaon 230/132kV S/S 132kV Transformer-2 (415T2) HT S/D Due to Annual maintenance
08:50 | 20:29 | Madanganj 132/33kV S/S Madanganj -DPDC Char sayedpur 132k Ckt-1 Scheduled S/D
| 08:52 | Gallamari- Khulna (S) 132kV Ckt-1 is restored.
| 08:53 | Gallamari- Khulna (S) 132kV Ckt-2 is restored.
08:59 | 14:05 | Halishahar-Julda 132kV Ckt-1 Scheduled S/D Due to Annual maintenance .
09:00 | 17:16 | Chandraghona-Rangamati 132 kV Ckt-1 Scheduled S/D Due to Annual maintenance.
09:01 | 14:55 | Chowmuhani-Ramganj 132 kV Ckt-2 Scheduled S/D Due to Shut Down For Ramgonj annual maint.
09:01 |  | Rampal to Gopalgonj 400KV ckt-2 has closed from gopalgonj end.
09:02 | 17:15 | Aminbazar-Manikgonj PP 132kV Ckt-2 Scheduled S/D Due to Deadline Checking .
09:17 | 15:47 | Sylhet 132/33kV S/S T1 LT Scheduled S/D Due to Ten delta test .
09:20 | 17:08 | Bhulta 400/230kV S/S 230kV Bus-01 Scheduled S/D Due to Due to Annual Maintenance Work.
| 09:22 | Madunaghat 132/33kV S/S TR-1(507T) LT is restored.
09:25 | 17:01 | Brahmanbaria-Narsinghdi 132 kV Ckt-1 Scheduled S/D Due to Annual maintenance.
09:25 | 17:01 | Brahmanbaria-Narsinghdi 132 kV Ckt-2 Scheduled S/D Due to Annual maintenance
09:27 | 14:16 | Rajshahi 230/132/33kV S/S T-02 (416T) HT Scheduled S/D
09:39 | 16:07 | Mirpur-Uttara 132kV Ckt-1 Scheduled S/D Due to Deadline checking .
09:50 | 15:53 | Daudkandi-Sonargaon 132 kV Ckt-1,2 Forced S/D Due to Annual maintenance
09:56 | 15:55 | Ghorasal-Tongi 230kV Ckt-1 Scheduled S/D Due to For annual maintenance
10:03 | 17:17 | Savar 132/33kV S/S 132kV Manikganj PS-Savar Ckt-1 S/D Due to Annual Maintenances Work .
10:17 | 17:16 | Kodda 132/33kV S/S Tr-5 (446T) LT Scheduled S/D
10:46 |  | Mymensingh 132/33kV S/S Bus A Scheduled S/D Due to Due to annual Maintenance of T3 B-Bus-DS
10:56 | 16:56 | Mymensingh 132/33kV S/S Transformer-3 (424T) LT S/D Due to Due to annual Maintenance of
T3 B-Bus-DS
13:20 |  | Rampal to Gopalgonj 400KV ckt-1 has closed from Gopalgonj end.
13:49 |  | Modunaghat(GIS)-Bashkhali 400kv line charged from Modunaghat end.
| 14:04 | Nawabganj 132/33kV S/S TR-1 HT is restored.
| 14:16 | Chandpur 132/33kV S/S 412T HT is restored.
| 21:14 | Haripur-Madanganj 132kV Ckt-1 is restored.
| 21:50 | Panchagarh 132/33kV S/S 427T(A+B) HT is restored.
| 22:41 | Kaliakoir 400/230/132kV S/S 400 kv 25 MVAR Shunt Reactor -1,2 is restored.
07:27 |  | Munshiganj 132/33kV S/S Sinha Peoples Energy Limited S/D Due to Annual Maintenance .
07:39 |  | Meghnaghat-Shyampur 230kV Ckt-1 Scheduled S/D Due to A/M .
| Sub Divisional Engineer |  |  |  | Executive Engineer |  |  | Superintendent Engineer
| Network Operation Division |  |  |  | Network Operation Division |  |  | Load Despatch Circle

## P2
EVENING PEAK GENERATION AND DAY LONG ENERGY DATA OF POWER STATIONS
| Date : | 2023-01-14 | [5 empty] | Page -2
Sl. |  |  |  |  | Present | Peak | Energy
No. | Name of the Power Stations |  | Producer | Installed Capacity | Capacity | Hour | Generated | Remarks
Generation
|  |  |  | Unit No. X Capacity | MW | MW | KWH
1 | Ghorasal Repowered CCPP:Unit-3 (GT |  | PDB | 1*260 | 260 | 0 | 0 | Under maint.
2 | Ghorasal Repowered CCPP Unit-4 |  | PDB | 1*210 | 180 | 0 | 0 | Under maint.
| Ghorasal TPP Unit-5 |  | PDB | 1*210 | 190 | 0 | 0 | Machine problem
3 | Ghorasal 365 MW CCPP Unit-7 |  | PDB | 1*243+1*122 | 365 | 200 | 4309600 | Machine problem
| Ghorashal 78.5 MW PP(MAX) |  | QRPP | 2*40 | 0 | 0 | 0
4 | Ghorashal 108MW PP (Regent) |  | IPP | 34*3.35 | 108 | 74 | 1375818 | Machine problem
5 | Haripur GTPP |  | SBU, PDB | 2*32 | 20 | 0 | 0 | Under maint.
6 | Haripur 412 MW CCPP |  | EGCB | 1*273+1*139 | 412 | 300 | 7585790 | Gas shortage
7 | Haripur 360MW CCPP(HPL) |  | IPP | 1*235+1*125 | 360 | 250 | 6130000 | Gas shortage
8 | Meghnaghat 450 MW CCPP(MPL) |  | IPP | 2*150+1*150 | 450 | 0 | 0 | Under maint.
9 | Meghnaghat 100 MW(IEL) |  | NENP | 12*8.9 | 100 | 8 | 139200 | Fuel shortage
10 | Meghnaghat CCPP(Summit) |  | IPP | 2*110+1*110 | 335 | 150 | 3577629 | Gas shortage
11 | Madanganj 102 PP(Summit) |  | NENP | 6*17 | 102 | 34 | 715703 | Fuel shortage
12 | Madanganj-55 MW PP(Summit) |  | IPP | 3*17.08+1*11.3 | 55 | 15 | 387454 | Fuel shortage
13 | Keraniganj 100 MW PP (Powerpac) |  | QRPP | 8*13.45 | 0 | 0 | 0 | Contract Expired
14 | Narshingdi 22 MW PP (Doreen) |  | SIPP, REB | 8*2.90 | 22 | 19 | 377640 | Engine problem
15 | 210 MW Siddhirgonj TPP |  | PDB | 1*210 | 115 | 0 | 0 | Under maint.
16 | Siddhirgonj 2*120 MW GTPP |  | EGCB | 2*105 | 210 | 0 | 0 | Gas shortage
17 | Siddhirganj 100 PP(Dutch Bangla) |  | NENP | 12*8.9 | 100 | 8 | 138691 | Fuel shortage
18 | Siddhirganj 335 MW CCPP |  | EGCB | 1*217+118 | 335 | 0 | 0 | Gas shortage
19 | Gagnagar 102 MW PP (Digital Power) |  | IPP | 12*8.924 | 102 | 8 | 197856 | Fuel shortage
20 | Katpotti 52 MW PP (Sinha) |  | IPP | 7*7.9 | 0 | 0 | 0 | Fuel shortage
21 | Kamalaghat 54 MW PP(Banco Energy) |  | IPP | 3*18 | 54 | 17 | 127440 | Fuel shortage
22 | Kodda 150MW PP |  | BPDB-RPCL | 9*17.06 | 149 | 48 | 470880 | Fuel shortage
23 | Manikganj 55 MW PP (Northern) |  | IPP | 3*19.3 | 55 | 35 | 113020 | Fuel shortage
24 | Nababganj 55 MW PP (Southern power ) |  | IPP | 3*19.3 | 55 | 17 | 337444 | Fuel shortage
25 | Bosila 108MW PP(CLC) |  | IPP | 12*8.775+1*3.5 | 0 | 0 | 0
26 | Summit Power,(Madhabdi+Ashulia) |  | SIPP,REB | 3*3.67+4*8.73 | 80 | 39 | 1091940 | Engine problem
27 | Maona 33 MW PP(Summit) |  | SIPP,REB | 4*8.73 | 33 | 33 | 529100
28 | Rupganj 33 MW PP(Summit) |  | SIPP,REB | 4*8.73 | 33 | 32 | 789800
29 | Gazipur 52 MW PP |  | RPCL | 6*8.9 | 52 | 8 | 129600 | Fuel shortage
30 | Tongi 80 MW GTPP |  | PDB | 1* 105 | 105 | 0 | 0 | Under maint.
31 | Kodda 300 MW PP Unit-2 (Summit) |  | IPP | 18*17.076 | 300 | 65 | 695018 | Fuel shortage
32 | Keranigonj 300 MW PP (APR) |  | IPP | 256*1.4 | 300 | 0 | 0 | Fuel shortage
33 | Bramhangoan 100 MW PP (Aggreko) |  | IPP | 114*0.959 | 100 | 0 | 0 | Fuel shortage
34 | Aurahati 100MW PP (Aggreko) |  | IPP | 0.85*23+0.95*91 | 100 | 0 | 0 | Fuel shortage
35 | Kodda 149 MW PP Unit-1 (Summit) |  | IPP | 8*18.45+8.97 | 149 | 35 | 561168 | Fuel shortage
36 | Gazipur 100 MW PP |  | RPCL | 6*17.5 | 105 | 88 | 1351536 | Fuel shortage
37 | Meghnaghat 104 MW PP (OPCL) |  | IPP | 18.5*6 | 104 | 17 | 95040 | Fuel shortage
38 | Manikgonj 162MW PP(MPGL) |  | IPP | 9*18 | 162 | 17 | 316800 | Fuel shortage
39 | Spectra Solar Plant Ltd. |  | IPP | 35 | 35 | 0 | 75196
40 | Kanchan Purbachal Power Generation Ltd. |  | IPP | 18.4*3 | 55 | 17 | 316800 | Fuel shortage
| Dhaka area Total |  |  |  | 5847 | 1534 | 31936163
41 | Chattogram TPP-1 |  | PDB | 1*210 | 180 | 0 | 0 | Machine problem
| Chattogram TPP-2 |  | PDB | 1*210 | 180 | 0 | 0 | Gas shortage
42 | Raozan 25 MW PP |  | RPCL | 3*8.9 | 25 | 25 | 312089
43 | Teknaf 20MW PP (Solartech) |  | IPP | 20 | 20 | 0 | 112590
44 | Patenga 50MW PP (Baraka) |  | IPP | 8*6.98 | 50 | 20 | 328800 | Fuel shortage
45 | Kaptai Hydro: Unit-1,2,3,4, 5 |  | PDB | 2*40+3*50 | 230 | 30 | 714240 | Low water level
46 | Sikalbaha 225MW |  | PDB | 1*150+1*175 | 225 | 155 | 3787672 | ST under S/D
47 | Sikalbaha Peaking GT |  | PDB | 1*150 | 150 | 0 | 0 | Under maint.
48 | Sikalbaha 105 MW PP (Baraka Sikalbaha) |  | IPP | 6*17.5 | 105 | 85 | 1800690 | Fuel shortage
49 | Hathazari 100 MW peaking PP |  | PDB | 11*8.9 | 98 | 32 | 458016 | Fuel shortage
50 | Dohazari -Kalaish 100 MW Peaking |  | PDB | 6*17 | 102 | 51 | 280087 | Fuel shortage
51 | Juldah 100 MW Unit-1 (Acorn) |  | NENP | 8*13.45 | 100 | 22 | 179640 | Fuel shortage
52 | Juldah 100 MW PP Unit-3 (Acorn) |  | IPP | 8*13.5 | 100 | 25 | 220800 | Fuel shortage
53 | Barabkunda 22 MW PP (Regent) |  | SIPP, PDB | 8*2.90 | 22 | 0 | 0 | Engine problem
* | Malancha, Ctg. EPZ (United) |  |  | 5*8.73+3*9.34 | 0 | 3 | 540000
54 | Chattogram 108 MW PP (ECPV) |  | IPP | 16*7 | 108 | 0 | 33600 | Fuel shortage
55 | Kaptai 7 MW Solar PP |  | PDB | 7.4 MW | 7 | 0 | 22199
56 | Anwara 300 MW PP (United) |  | IPP | 17*17+24 | 300 | 295 | 2245636
57 | Jodiac Power |  | IPP | 3*18.55+1*3.6 | 54 | 17 | 169493 | Fuel shortage
58 | Karnaphuli Power Ltd. |  | IPP | 18.415*6+6.5 | 110 | 48 | 953450 | Fuel shortage
59 | Juldah unit-2 (Acorn) |  | IPP | 8*13.6 | 100 | 25 | 205440 | Fuel shortage
60 | Anlima Energy Ltd. |  | IPP | 6*21.2 | 116 | 107 | 1083927 | Engine problem
| Mirsharai 150 MW |  | BPDB-RPCL | 18.5*9 | 0 | 0 | 48509 | On test.
| Chattogram area Total |  |  |  | 2382 | 940 | 13496878
61 | Ashuganj TPP Unit- 3 |  | APSCL | 1*150 | 0 | 0 | 0 | Contract Expired
| Ashuganj TPP Unit- 4 |  | APSCL | 1*150 | 0 | 0 | 0 | Contract Expired
| Ashuganj TPP Unit- 5 |  | APSCL | 1*150 | 134 | 0 | 0 | Gas shortage
62 | Ashuganj 225 MW CCPP |  | APSCL | 1*142+1*75 | 221 | 215 | 4609000 | 0
63 | Ashuganj 450 MW CCPP(North) |  | APSCL | 1*360 | 360 | 345 | 7725300
64 | Ashuganj 450 MW CCPP(South) |  | APSCL | 1*360 | 360 | 0 | 0 | Gas shortage
| Ashuganj 420 MW CCPP(East) |  | APSCL | 284*1+116*1 | 400 | 278 | 7757900 | Gas shortage
65 | Ashuganj 50 MW PP |  | APSCL | 14*3.968 | 45 | 3 | 59688 | Gas shortage
66 | Ashuganj 55 MW PP (Precision) |  | QRPP | 15*4 | 55 | 0 | 0 | Gas shortage
67 | Ashuganj 195MW PP (APSCL-United) |  | IPP | 20*9.73+1*16 | 195 | 8 | 133818 | Gas shortage
68 | Ashuganj 51 MW PP (Midland) |  | IPP | 6*9.34 | 51 | 51 | 1045404
69 | Ashuganj 150MW PP (Midland) |  | IPP | 23*7.015 | 150 | 6 | 108727 | Fuel shortage
70 | Titas 50 MW Peaking PP |  | PDB | 6*8.92 | 52 | 34 | 360000 | Machine problem
71 | Chandpur 150 MW CCPP |  | PDB | 1*106+1*57 | 163 | 0 | 0 | Under maint.
72 | Chandpur 200MW (Desh energy) |  | IPP | 12*18.4 | 200 | 17 | 201120 | Fuel shortage
73 | Feni 22MW PP (Doreen) |  | SIPP, PDB | 8*2.90 | 22 | 21 | 482832
74 | Feni 11 MW PP (Doreen) |  | SIPP, REB | 4*2.90 | 11 | 9 | 215640 | Engine problem
** | Impoprt (Tripura) |  | Imported power | 0 | 160 | 106 | 2301110
75 | Jangalia 33MW PP (Summit) |  | SIPP, PDB | 4*8.73 | 33 | 21 | 461400 | Engine problem
76 | Jangalia 52 MW PP (Lakdanavi) |  | IPP | 6*8.92 | 52 | 8 | 64003 | Fuel shortage
77 | Cumilla 25 MW PP (Summit) |  | SIPP, REB | 3*3.67+2*6.97 | 25 | 21 | 492650 | Engine problem
78 | Daudkandi 200 MW PP (B.Trac) |  | IPP | 154*1.4 | 200 | 0 | 0 | Fuel shortage
79 | Feni Lanka Power |  | IPP | 7*18.415+1*9.78 | 114 | 17 | 290700 | Fuel shortage
80 | Chowmuhani 113 MW |  | IPP | 12*9.78+2*3.1 | 113 | 9 | 161280 | Fuel shortage
81 | Bhairob 54.5 MW |  | IPP | 3*18.2 | 54 | 17 | 445320 | Engine problem
82 | Chandpur 115(Doreen) |  | IPP | 4*18.5+2*22.5 | 115 | 94 | 1238400 | Engine problem
| Cumilla Area Total |  |  |  | 3285 | 1280 | 28154292
83 | RPCL 210MW CCPP |  | IPP | 4*35+1*70 | 202 | 99 | 1775040 | Gas shortage
84 | Tangail 22 MW PP (Doreen) |  | SIPP, PDB | 8*2.90 | 22 | 21 | 496296
85 | Jamalpur 95 MW PP(Powerpac) |  | IPP | 12*8.924 | 0 | 0 | 0 | Under maint.
86 | Sarishabari 3 MW Solar Plant |  | IPP | 1*3 | 3 | 0 | 7700
87 | Mymensingh 200 MW PP (United) |  | IPP | 9.78*21 | 200 | 48 | 1032000 | Fuel shortage
88 | Jamalpur 115 MW PP (United) |  | IPP | 9.78*12 | 115 | 47 | 580800 | Fuel shortage
89 | Sutiakhali 50 MW Solar PP |  | IPP | 50 | 50 | 0 | 158080
90 | Tangail Palli Power Gen 22 MW |  | IPP | 4*6.7 | 22 | 12 | 210480 | Engine problem
| Mymensingh Area Total |  |  |  | 614 | 227 | 4260396
91 | Fenchugonj CCPP Phase-1 |  | PDB | 2*32+1*33 | 70 | 0 | 0 | Machine problem
92 | Fenchugonj CCPP Phase-2 |  | PDB | 2*35+1*35 | 90 | 43 | 1000680 | Machine problem
93 | Kushiara 163 MW CCPP (KP) |  | IPP | 1*109+1*54 | 163 | 0 | 0 | Gas shortage
94 | Shajibazar 330 MW CCPP |  | PDB | 3*110 | 330 | 0 | 0 | Under maint.
95 | Fenchugonj 51 MW PP (Barakatullah) |  | RPP | 19*2.90 | 51 | 11 | 292200 | Gas shortage
| Fenchuganj 44MW (Energyprima) |  | NENP | 12*3.3+5*2 | 50 | 10 | 324792 | Gas shortage
96 | Hobiganj 11MW PP Cofidence-E |  | SIPP, REB | 4*2.90 | 11 | 0 | 29008 | Engine problem
97 | Shahjibazar GTPP Unit- 8 & 9 |  | PDB | 2*35 | 66 | 60 | 1382880
98 | Shahjibazar 86MW PP (Shahjibazar) |  | RPP | 32*2.90 | 86 | 86 | 812160
99 | Shahjibazar 100 MW GTPP |  | PDB | 1*100 | 100 | 0 | 0 | Under maint.
100 | Sylhet 225 MW CCPP |  | PDB | 1*142+1*89 | 231 | 196 | 4060210 | Machine problem
101 | Sylhet 20 MW GTPP |  | PDB | 1*20 | 20 | 19 | 448000
| Sylhet 50MW PP (EPL) |  | NENP | 27*2 | 0 | 0 | 0 | Gas shortage
102 | Shahjahanulla 25 MW PP |  | SIPP, REB | 3*9.34 | 25 | 0 | 0 | Gas shortage
103 | Bibiana-II 341 MW CCPP (Summit) |  | IPP | 1*222+1*119 | 341 | 335 | 7565000 | FGMO
104 | Bibiyana-III 400 MW CCPP |  | PDB | 285*1+134*1 | 400 | 421 | 8705000
105 | Sylhet 10MW PP (Desh) |  | RPP | 6*1.95 | 10 | 10 | 251640
106 | Bibiyana South 400 MW |  | PDB | 400 MW | 383 | 400 | 8582800
| Sylhet Area Total |  |  |  | 2427 | 1591 | 33454370
107 | Bheramara GTPP Unit-3 |  | PDB | 1*20 | 16 | 0 | 0 | Fuel shortage
** | Bheramara (HVDC ) |  | Imported power | 2*500 | 1000 | 912 | 17415272
108 | Khulna 115 PP MW (KPCL-2) |  | NENP | 7*17 | 115 | 49 | 288000 | Fuel shortage
109 | Faridpur 50 MW Peaking PP |  | PDB | 8*6.89 | 54 | 29 | 211200 | Engine problem
110 | Khulna 225 MW CCPP |  | NWPGCL | 1*150+1*75 | 230 | 0 | 0 | Fuel conservation
111 | Gopalganj 100 MW Peaking PP |  | PDB | 16*6.98 | 109 | 77 | 661120 | Engine problem
112 | Bheramara 410 MW CCPP |  | NWPGCL | 1*278+1*132 | 410 | 0 | 0 | Gas shortage
| Noapara 40 MW PP (Khanjahan Ali) |  | NENP | 5*8.5 | 40 | 8 | 110625 | Fuel shortage
113 | Noapara 100 MW PP (Bangla Trac) |  | IPP | 70*1.4 | 100 | 87 | 559680
114 | Rupsha 105 MW PP (Orion rupsha) |  | IPP | 6*18.445 | 105 | 18 | 75840 | Fuel shortage
115 | Madhumati 100 MW PP |  | NWPGCL | 6*18 | 105 | 0 | 0 | Fuel shortage
116 | Mongla Orion 100 MW Solar PP |  | IPP | 100 | 100 | 0 | 336240
| Khulna 330 MW CCPP (OIL) |  | BPDB | 1*220+1*110 | 0 | 0 | 0 | On test.
| Rampal 1320 MW (BIFPCL) |  | NTPC&BPDB | 660*2 | 617 | 0 | 3008150 | On test.
| Khulna Area Total |  |  |  | 3001 | 1180 | 22666127
117 | Barisal 110 MW PP (Summit ) |  | IPP | 7*17.076 | 110 | 32 | 638880 | Line O/L
118 | Bhola 33 MW PP (Venture) |  | NENP | 1*34.50 | 40 | 24 | 464800 | Engine problem
119 | Bhola 225 MW CCPP |  | PDB | 2*63+1*68 | 194 | 133 | 2784000 | Machine problem
120 | Bhola 95 MW PP (Aggreko) |  | QRPP | 96*1.10 | 0 | 0 | 0 | Contract Expired
121 | Payra 1320 MW |  | BCPCL | 2*622 | 1244 | 622 | 14072900 | Unit-2 Under maint.
122 | Bhola Nutan Biddut BD LTD |  | IPP | 220 | 220 | 218 | 4877673
123 | United Payra Power Ltd. |  | IPP | 8*18.5+1*9.5 | 150 | 150 | 998400
| Barisal 307 MW |  | BCPCL | 307*1 | 307 | 157 | 3671100 | On test.
| Barisal Area Total |  |  |  | 2265 | 1336 | 27507753
124 | Baghabari 71 MW GTPP |  | PDB | 1*71 | 71 | 0 | 0 | Gas shortage
| Baghabari 100 MW GTPP |  | PDB | 1*100 | 100 | 0 | 0 | Gas shortage
125 | Baghabari 50 MW Peaking PP |  | PDB | 6*8.9 | 52 | 32 | 176447
126 | Bera 70 MW Peaking PP |  | PDB | 9*8.29 | 71 | 23 | 162111
127 | Amnura 50 MW PP(Sinha) |  | QRPP | 7*7.79 | 0 | 0 | 0 | Contract Expired
128 | Katakhali 50 MW PP (Northern) |  | QRPP | 6*8.9 | 50 | 34 | 588180 | High Voltage
129 | Katakhali 50 MW Peaking PP |  | PDB | 6*8.7 | 50 | 32 | 111819 | High Voltage
130 | Sirajgonj Unit-1 225MW |  | NWPGCL | 1*150+1*75 | 210 | 0 | 0 | Gas shortage
131 | Sirajgonj Unit-2 225MW |  | NWPGCL | 1*150+1*75 | 220 | 163 | 4164400
132 | Sirajgonj Unit-3 225MW |  | NWPGCL | 1*141 | 220 | 0 | 0 | Gas shortage
133 | Sirajgonj 400 MW CCPP Unit-4 |  | SNWPGCL | 1*282+1*132 | 414 | 388 | 8891381 | Gas shortage
134 | Santahar 50 MW Peaking PP |  | PDB | 6*8.7 | 50 | 34 | 223416 | Engine problem
135 | Bogra 22 MW PP (GBB) |  | RPP | 6*4 | 22 | 21 | 431040
136 | Bogura 20 MW PP (Energyprima) |  | NENP | 5*3.3+5*2 | 0 | 0 | 0
137 | Ullapara 11 MW PP (Summit) |  | SIPP, REB | 4*2.90 | 11 | 8 | 197856 | Engine problem
138 | Natore 52 MW PP (Rajlanka) |  | IPP | 6*8.92 | 52 | 0 | 0 | Fuel shortage
139 | Chapainawabganj 100 MW Peaking PP |  | PDB | 12*8.924 | 104 | 75 | 614704 | High Voltage
140 | Baghabari 200 MW PP (Paramount) |  | IPP | 135*1.6 | 200 | 0 | 0 | Fuel conservation
141 | Bagura 113 MW PP (Confidence)-2 |  | IPP | 6*18.55+7.2 | 113 | 35 | 520992 | Fuel shortage
142 | Confidence Power Bogura Unit-1 113 MW |  | IPP | 6*18.55 | 113 | 35 | 527040 | Fuel shortage
143 | Sirajgonj 6.55 MW Solar |  | NWPGCL | 1*6 | 6 | 0 | 14280
| Adani Power Jharkhanda Ltd |  | Import | 0 | 0 | 0 | 0 | On test.
| Rajshahi Area Total |  |  |  | 2129 | 880 | 16623666
144 | Barapukuria TPP Unit-1 |  | PDB | 1*125 | 85 | 81 | 1846691 | Coal shortage
| Barapukuria TPP Unit-2 |  | PDB | 1*125 | 85 | 0 | 0 | Under maint.
145 | Barapukuria 275 MW TPP Unit-3 |  | PDB | 1*275 | 274 | 250 | 6008800
146 | Rangpur 20 MW GTPP |  | PDB | 1*20 | 20 | 0 | 0
147 | Saidpur 20 MW GTPP |  | PDB | 1*20 | 20 | 0 | 0
148 | Rangpur 113 MW PP (Confidence) |  | IPP | 9*6.984+7*7.015+3.15*2 | 113 | 35 | 504307 | Fuel shortage
149 | Sympa Solar Power 8MW |  | IPP | 8 MW | 8 | 0 | 25127
150 | Energypac Power Venture Thakurgaon Ltd. |  | IPP | 115 | 115 | 112 | 1864512
| Intraco Solar 30 MW |  | IPP | 1*30 | 30 | 0 | 140398
| Teesta Solar Limited |  | BPCL | 16*12.5 | 0 | 0 | 564370
| Rangpur Area Total |  |  |  | 750 | 478 | 10954205
| Total |  |  |  | 22700 | 9446 | 189053850
| Eastern Grid Total |  |  |  | 14555 | 5572 | 111302099
| Western Grid Total |  |  |  | 8145 | 3874 | 77751751
| National Grid Total |  |  |  | 22700 | 9446 | 189053850
*Data collected from respective power station over telephone.
Executive Engineer
Network Operation Division
Page- 3

## P3
POWER GRID COMPANY OF BANGLADESH LTD.
NATIONAL LOAD DESPATCH CENTER
MAXIMUM LOAD SERVED BY DIFFERENT GRID SUB-STATIONS
QF-LDC-09
| Date: | 2023-01-14
| (a) ENTIRE EASTERN GRID : |  | 5988.98 | MW | (b) ENTIRE WESTERN GRID : |  | 2973.9 | MW
| i) Dhaka area |  | 3242.58 | MW | i) Khulna area |  | 1125 | MW
| ii) Chittagong area |  | 886.4 | MW | ii) Rajshahi area |  | 953.3 | MW
| iii) Comilla area |  | 685 | MW | iii) Barisal area |  | 274.6 | MW
| iv) Mymensingh area |  | 817 | MW | iv) Rangpur area |  | 621 | MW
| v) Sylhet area |  | 358 | MW
|  | SYSTEM TOTAL DEMAND ( a + b ) = |  | 8962.88 | MW
MAXIMUM LOAD SERVED BY DIFFERENT SUB-STATIONS
| Sub-station | Load (MW) | Time | Sub-station | Load (MW) | Time | Sub-station | Load (MW) | Time | Sub-station | Load (MW) | Time | Sub-station | Load (MW) | Time
1 | AKS | 0 | 00:00 | Chhatak | 18 | 18:30 | Kamrangirchar | 43 | 13:00 | Natore | 102 | 18:30 | Shitalakhya | 70 | 12:00
2 | AKSML | 96.7 | 03:00 | Chowmuhani | 132 | 21:00 | Kaptai | 4 | 18:00 | Nawabganj | 27.8 | 20:00 | Sholosohor | 24 | 18:30
3 | Aftabnagar | 22.4 | 18:30 | Chuadanga | 81 | 18:00 | Kazla | 78 | 15:00 | Netrakona | 113 | 12:00 | Shyampur | 150 | 10:00
4 | Agargaon | 53 | 13:00 | Coxsbazar | 94 | 19:30 | Keranigonj | 54 | 12:00 | New | 50 | 12:00 | Siddhirganj | 102 | 12:00
5 | Agrabad | 44 | 18:30 | Cumilla(N) | 95 | 19:00 | Khagrachori | 22 | 19:00 | Niamatpur | 70 | 19:00 | Sirajganj | 76 | 19:30
6 | Amnura | 41 | 18:30 | Cumilla(S) | 116 | 18:30 | Khulna | 64 | 19:30 | Noapara | 31 | 21:00 | Sonargaon | 69 | 22:00
7 | Ashuganj | 44 | 13:00 | Daudkandi | 74 | 22:00 | Khulshi | 115 | 10:00 | PHP | 11 | 14:00 | Sreemongol | 41 | 19:00
8 | BIPTC | N/A | N/A | Dhaka | 22 | 13:00 | Kishoreganj | 104 | 19:30 | Pabna | 75 | 19:30 | Srinagar | 29.64 | 20:00
9 | BSRM | 110 | 02:00 | Dhamrai | 96 | 12:00 | Kodda | 214 | 12:00 | Palashbari | 86 | 18:00 | Sunamganj | 33 | 19:30
10 | Bagerhat | 80 | 19:30 | Dhanmondi | 71 | 14:00 | Kulaura | 34 | 18:30 | Panchagarh | 42 | 19:30 | Sylhet | 92 | 19:00
11 | Bakulia | 74 | 18:00 | Dohazari | 74 | 21:00 | Kurigram | 62 | 19:00 | Patuakhali | 73 | 21:00 | TK | 14 | 18:00
12 | Banani | 21 | 18:30 | Faridpur | 98 | 19:30 | Kushtia | 98 | 19:00 | Payra | 10.61 | 18:30 | Tangail | 146 | 20:00
13 | Bangabhaban | 4 | 09:00 | Fatullah | 44 | 12:00 | Lalbag | 69 | 18:30 | Postogola | 30 | 14:00 | Thakurgaon | 64 | 19:30
14 | Barapukuria | 45 | 19:00 | Fenchuganj | 28 | 19:00 | Lalmonirhat | 23 | 19:00 | Purbachal | 13 | 13:00 | Tongi | 107 | 12:00
15 | Barguna | 14 | 19:30 | Feni | 77 | 18:30 | Madanganj | 20 | 00:00 | Purbasadipur | 98 | 22:00 | Ullon | 36 | 13:00
16 | Barishal | 90 | 13:00 | GPH | 91 | 10:00 | Madaripur | 71 | 21:00 | Rahanpur_I | 3.3 | 04:00 | Uttara | 51 | 13:00
17 | Barishal-230 | 34 | 19:00 | Ghorashal | 52 | 19:30 | Madartek | 48 | 13:00 | Rahim | 38 | 15:00 | UttaraNew | 12 | 10:00
18 | Baroaulia | 52 | 15:00 | Goalpara | 21 | 13:00 | Madunaghat | 40 | 18:30 | Rajbari | 50 | 19:00 | Zigatola | 32 | 13:00
19 | Baroirhat | 32 | 20:00 | Gollamari | 34 | 09:00 | Magura | 42 | 19:00 | Rajendrapur | 84 | 21:00
20 | Bashundhara | 96 | 13:00 | Gopalganj | 68 | 19:00 | Mahasthangarh | 42 | 19:00 | Rajshahi | 98 | 21:00
21 | BashundharaCement | 1 | 12:00 | Gulshan | 58 | 13:00 | Manikganj | 69 | 20:00 | Rajshahi-230 | 32 | 13:00
22 | Beanibazar | 40 | 19:30 | Halishahar | 67.5 | 11:00 | Maniknagar | 35 | 13:00 | Ramganj | 64 | 18:30
23 | Benapole | 44 | 19:00 | HaripurSBU | 152 | 13:00 | Matarbari | 29 | 20:00 | Rampur | 17 | 18:00
24 | Bhaluka | 110 | 16:00 | Hasnabad | 57 | 18:00 | Matuail | 54 | 12:00 | Rangamati | 10 | 18:00
25 | Bhandaria | 37 | 21:00 | Hathazari | 40 | 14:00 | Millgate | 49 | 12:00 | Rangpur | 93 | 22:00
26 | Bhangura | 39 | 21:00 | Ishurdi | 53 | 19:00 | Mirpur | 85 | 13:00 | Ruppur | 2.2 | 00:00
27 | Bheramara(GK) | 37 | 19:00 | Jaldhaka | 47 | 19:00 | Mirsorai | 3 | 18:00 | SSM | 0 | 00:00
28 | Bhulta | 193 | 15:00 | Jamalpur | 111 | 19:00 | Mithapukur | 22 | 11:00 | Saidpur | 78 | 10:00
29 | Bog-Sherpur | 52 | 19:00 | Jashore | 97 | 09:00 | Modern | 0 | 00:00 | Satkhira | 86 | 19:00
30 | Bogura | 110 | 19:00 | Jhenaidah | 90 | 19:00 | Mogbazar | 81 | 13:00 | Satmasjid | 64 | 14:00
31 | Borhanuddin | 29 | 21:00 | Joydebpur | 127 | 16:00 | Mongla | 28 | 09:00 | Savar | 108 | 18:30
32 | Brahmanbaria | 104 | 19:00 | Joypurhat | 45 | 09:00 | Motijheel | 21 | 18:30 | Shahjadpur | 72 | 19:00
33 | Cantonment | 92 | 13:00 | Juldah | 20 | 00:00 | Munshiganj | 67 | 20:00 | Shahjibazar | 83 | 19:30
34 | Chandpur | 39 | 21:00 | KSRM | 27 | 07:00 | Mymensingh | 173 | 19:00 | Shahmirpur | 30 | 16:00
35 | Chandraghona | 24 | 18:30 | Kabirpur | 231 | 16:00 | Naogaon | 87 | 22:00 | Shariatpur | 48 | 19:00
36 | Chapai | 51 | 18:30 | Kachua | 46 | 19:00 | Narail | 40 | 19:00 | Sherpur | 112 | 19:00
37 | Charsaidpur | 33.42 | 02:00 | Kallyanpur | 90 | 04:00 | Narinda | 43 | 13:00 | Shikalbaha | 20 | 09:00
38 | Chauddagram | 30 | 18:30 | Kalurghat | 24 | 15:00 | Narshingdi | 126 | 19:30 | Shikalbaha-230 | N/A | N/A
| Sub Divisional Engineer |  |  |  | Executive Engineer |  |  |  | Superintendent Engineer
| Network Operation Division |  |  |  | Network Operation Division |  |  |  | Load Despatch Circle
| (1) Honbl. State Minister |  |  |  | (8) Executive Director (O & M) PGCB. |  |  |  | (18) C.E. Transmission (1 & 2) PGCB.
| Ministry of Power,Energy & Mineral |  |  |  | (9) Member,Generation,PDB. |  |  |  | (19) S.E. System Protection,PGCB.
| Resources, GOB. |  |  |  | (10) Member,Distribution,PDB. |  |  |  | (20) Director,Public Relation,PDB.
| (2) Secy (Power Divn.)Ministry of |  |  |  | (11) Member,Transmission & |  |  |  | (21) Director Program, PDB.
| Power,Energy & Mineral Resources. |  |  |  | System Operation,PDB. |  |  |  | (22) S.E. Consumer Affairs,PDB.
| (3) Director General,Power cell |  |  |  | (12) Member,P&D,PDB. |  |  |  | (23) Director,Project Planning,PDB.
| (4) Chairman,BERC |  |  |  | (13) C.E (P & D), PGCB. |  |  |  | (24) Director,System Planning,PDB.
| (5) Chairman, BPDB. |  |  |  | (14) G.M. Commercial Operation |  |  |  | (25) Executive Eng.IMD.
| (6) Managing Director, PGCB. |  |  |  | (15) C.E. Generation,PDB. |  |  |  | (26) Executive Eng. EMD.
| (7) Member(Power & Industry) |  |  |  | (16) C.E, (P & D),PDB. |  |  |  | (27) NLDC
| Planning Commission. |  |  |  | (17) C.E. System Operation,PGCB

## Voltage
e
MAXIMUM & MINIMUM VOLTAGES OF DIFFERENT GRID SUB-STATIONS:
| Date: | 2023-01-14 | [7 empty] | QF-LDC-10
| Sub-Station | Max Voltage | Hour | Min | Hour | Sub-Station | Maxm | Hour | Min | Hour
|  |  |  | Voltage |  |  | Voltage |  | Voltage
| 400 KV | KV | Hour | KV | Hour | 400 KV | KV | Hour | KV | Hour
14 | Aminbazar | 420 | 01:00 | 396 | 12:00 | Gopalganj_I | N/A | N/A | N/A | N/A
| Bhulta | 399 | 03:00 | 383 | 12:00 | Kaliakoir | 404 | 01:00 | 388 | 15:00
| Bibiana | 411 | 13:00 | 399 | 17:00 | Payra | 423 | 00:00 | 410 | 15:00
| BIPTC | 407 | 02:00 | 393 | 19:00 | Rahanpur_I | 419 | 17:00 | 387 | 19:30
| 230 KV | KV |  | KV |  | 230 KV | KV |  | KV
| Agargaon | 243 | 01:00 | 228 | 12:00 | Hasnabad | 240 | 00:00 | 229 | 12:00
| AKSML | 245 | 20:00 | 221 | 12:00 | Hathazari | 244 | 17:00 | 227 | 12:00
| Aminbazar | 242 | 00:00 | 229 | 17:00 | Ishurdi | 244 | 04:00 | 232 | 16:00
| Ashuganj | 245 | 00:00 | 235 | 12:00 | Jhenaidah | 244 | 04:00 | 240 | 06:00
| Baghabari | 239 | 00:00 | 232 | 10:00 | Kaliakoir | 242 | 01:00 | 230 | 12:00
| Barapukuria | 231 | 14:00 | 224 | 06:00 | Keranigonj | 242 | 04:00 | 228 | 12:00
| Barishal | 247 | 01:00 | 240 | 15:00 | Khulna(S) | 247 | 02:00 | 230 | 12:00
| Bheramara | 242 | 04:00 | 230 | 15:00 | Maniknagar | 240 | 02:00 | 228 | 12:00
| Bhulta | 242 | 03:00 | 231 | 12:00 | Meghnaghat | 244 | 00:00 | 239 | 11:00
| Bibiana | 243 | 02:00 | 235 | 16:00 | Mirsorai | 243 | 20:00 | 227 | 07:00
| BIPTC | 243 | 03:00 | 229 | 19:00 | Rajshahi | 246 | 05:00 | 232 | 19:00
| Bogura | 235 | 02:00 | 230 | 08:00 | Rampur | N/A | N/A | N/A | N/A
| Borhanuddin | 250 | 02:00 | 247 | 12:00 | Rampura | 238 | 00:00 | 229 | 12:00
| BSRM | 244 | 20:00 | 227 | 12:00 | Shikalbaha | 244 | 22:00 | 228 | 07:00
| Cumilla(N) | 240 | 03:00 | 228 | 12:00 | Shyampur | 242 | 04:00 | 228 | 12:00
| Fenchuganj | 242 | 00:00 | 238 | 16:00 | Siddhirganj | 242 | 01:00 | 232 | 12:00
| Ghorashal | N/A | N/A | N/A | N/A | Sirajgonj | 236 | 03:00 | 230 | 12:00
| GPH | 244 | 20:00 | 225 | 12:00 | Tongi | 239 | 00:00 | 226 | 15:00
| Haripur | 239 | 00:00 | 228 | 12:00
| 132 kV | KV |  | KV |  | 132 kV | KV |  | KV
| Aftabnagar | 140 | 04:00 | 132 | 12:00 | Kushtia | 140 | 00:00 | 132 | 12:00
| Agargaon | 142 | 01:00 | 133 | 12:00 | Lalbag | 137 | 01:00 | 128 | 12:00
| Agrabad | 141 | 22:00 | 130 | 12:00 | Lalmonirhat | 134 | 00:00 | 128 | 19:00
| AKS | 140 | 18:30 | 129 | 12:00 | Madanganj | 138 | 06:00 | 128 | 12:00
| Aminbazar | 140 | 00:00 | 132 | 15:00 | Madaripur | 139 | 04:00 | 131 | 16:00
| Amnura | 138 | 17:00 | 129 | 07:00 | Madartek | 140 | 01:00 | 132 | 12:00
| Ashuganj | 140 | 02:00 | 135 | 10:00 | Madunaghat | 140 | 18:00 | 131 | 12:00
| Bagerhat | 140 | 03:00 | 128 | 15:00 | Magura | 140 | 01:00 | 131 | 16:00
| Bakulia | 139 | 18:00 | 131 | 12:00 | Mahasthangarh | 137 | 01:00 | 132 | 19:00
| Banani | 140 | 01:00 | 130 | 12:00 | Manikganj | 136 | 05:00 | 127 | 12:00
| Bangabhaban | 139 | 00:00 | 132 | 12:00 | Maniknagar | 140 | 03:00 | 131 | 12:00
| Barapukuria | 136 | 11:00 | 131 | 06:00 | Matarbari | 137 | 13:00 | 119 | 09:00
| Barguna | 140 | 01:00 | 134 | 16:00 | Matuail | 140 | 00:00 | 133 | 12:00
| Barishal | 140 | 04:00 | 135 | 01:00 | Millgate | 140 | 01:00 | 129 | 12:00
| Barishal-230 | 141 | 02:00 | 135 | 15:00 | Mirpur | 140 | 03:00 | 130 | 12:00
| Baroaulia | 140 | 00:00 | 134 | 10:00 | Mithapukur | 136 | 20:00 | 130 | 08:00
| Baroirhat | 140 | 20:00 | 131 | 12:00 | Modern | 142 | 17:00 | 132 | 06:00
| Bashundhara | 140 | 02:00 | 134 | 03:00 | Mogbazar | 142 | 05:00 | 134 | 12:00
| BashundharaCement | 139 | 17:00 | 128 | 12:00 | Mongla | 139 | 00:00 | 128 | 16:00
| Beanibazar | 135 | 01:00 | 132 | 14:00 | Motijheel | 139 | 00:00 | 132 | 12:00
| Benapole | 140 | 03:00 | 128 | 12:00 | Munshiganj | 137 | 18:00 | 130 | 12:00
| Bhaluka | 130 | 02:00 | 118 | 19:30 | Mymensingh | 133 | 20:00 | 119 | 19:00
| Bhandaria | 140 | 03:00 | 135 | 15:00 | Naogaon | 138 | 18:30 | 130 | 08:00
| Bhangura | 143 | 00:00 | 138 | 16:00 | Narail | 140 | 04:00 | 130 | 16:00
| Bheramara | 140 | 04:00 | 132 | 16:00 | Narinda | 0 | 00:00 | N/A | N/A
| Bheramara(GK) | 140 | 00:00 | 134 | 12:00 | Narshingdi | 139 | 01:00 | 128 | 12:00
| Bhulta | 133 | 18:00 | 125 | 12:00 | Natore | 136 | 00:00 | 131 | 12:00
| Bog-Sherpur | 139 | 01:00 | 133 | 19:00 | Nawabganj | 138 | 05:00 | 128 | 12:00
| Bogura | 139 | 18:00 | 134 | 08:00 | Netrakona | 132 | 02:00 | 117 | 10:00
| Bogura-230 | 139 | 02:00 | 135 | 08:00 | New | 140 | 01:00 | 130 | 12:00
| Brahmanbaria | 135 | 00:00 | 131 | 17:00 | Niamatpur | 135 | 18:00 | 126 | 08:00
| Cantonment | 142 | 01:00 | 133 | 12:00 | Noapara | 139 | 00:00 | 130 | 16:00
| Chandpur | 141 | 18:00 | 131 | 12:00 | Pabna | 141 | 00:00 | 134 | 12:00
| Chandraghona | 143 | 22:00 | 132 | 06:00 | Palashbari | 134 | 03:00 | 128 | 19:00
| Chapai | 135 | 22:00 | 130 | 07:00 | Panchagarh | 136 | 20:00 | 126 | 00:00
| Charsaidpur | 139 | 01:00 | 130 | 12:00 | Patuakhali | 141 | 19:30 | 135 | 10:00
| Chauddagram | 141 | 22:00 | 132 | 12:00 | Payra | 140 | 01:00 | 135 | 16:00
| Chhatak | 134 | 00:00 | 132 | 12:00 | PHP | 140 | 18:00 | 131 | 12:00
| Chowmuhani | 137 | 01:00 | 130 | 11:00 | Postogola | 139 | 00:00 | 131 | 12:00
| Chuadanga | 140 | 04:00 | 127 | 16:00 | Purbachal | 140 | 00:00 | 129 | 12:00
| Coxsbazar | 134 | 18:00 | 123 | 12:00 | Purbasadipur | 134 | 11:00 | 127 | 07:00
| Cumilla(N) | 142 | 20:00 | 134 | 12:00 | Rahim | 140 | 00:00 | 130 | 16:00
| Cumilla(S) | 141 | 20:00 | 128 | 16:00 | Rajbari | 138 | 02:00 | 130 | 12:00
| Daudkandi | 140 | 01:00 | 133 | 12:00 | Rajendrapur | 141 | 04:00 | 124 | 16:00
| Dhaka | 139 | 00:00 | 132 | 12:00 | Rajshahi | 133 | 00:00 | 129 | 07:00
| Dhamrai | 141 | 01:00 | 131 | 12:00 | Rajshahi-230 | 133 | 04:00 | 127 | 07:00
| Dhanmondi | 142 | 03:00 | 134 | 12:00 | Ramganj | 140 | 20:00 | 129 | 12:00
| Dohazari | 139 | 20:00 | 128 | 04:00 | Rampur | 140 | 20:00 | 132 | 13:00
| Faridpur | 137 | 02:00 | 132 | 12:00 | Rampura | 138 | 00:00 | 132 | 12:00
| Fatullah | 140 | 01:00 | 131 | 12:00 | Rangamati | 141 | 18:00 | 132 | 11:00
| Fenchuganj | 138 | 00:00 | 136 | 07:00 | Rangpur | 136 | 19:30 | 129 | 12:00
| Feni | 141 | 18:00 | 133 | 12:00 | Ruppur | 140 | 02:00 | 134 | 18:00
| Ghorashal | 143 | 00:00 | 133 | 14:00 | Saidpur | 134 | 11:00 | 127 | 07:00
| Goalpara | 142 | 02:00 | 132 | 15:00 | Satkhira | 141 | 03:00 | 130 | 12:00
| Gollamari | 137 | 18:00 | 132 | 08:00 | Satmasjid | 141 | 01:00 | 132 | 12:00
| Gopalganj | 137 | 02:00 | 131 | 12:00 | Savar | 139 | 01:00 | 128 | 12:00
| Gopalganj-400 | N/A | N/A | N/A | N/A | Shahjadpur | 146 | 00:00 | 141 | 12:00
| Gopalganj_I | N/A | N/A | N/A | N/A | Shahjibazar | 137 | 00:00 | 134 | 10:00
| Gulshan | 140 | 01:00 | 131 | 12:00 | Shahmirpur | 141 | 18:00 | 131 | 12:00
| Halishahar | 141 | 22:00 | 130 | 12:00 | Shariatpur | 139 | 05:00 | 131 | 15:00
| Haripur | 140 | 00:00 | 134 | 12:00 | Sherpur | 133 | 10:00 | 117 | 17:00
| HaripurSBU | 141 | 01:00 | 134 | 13:00 | Shikalbaha | 141 | 19:30 | 132 | 12:00
| Hasnabad | 138 | 00:00 | 131 | 12:00 | Shikalbaha-230 | 141 | 17:00 | 132 | 12:00
| Hathazari | 142 | 17:00 | 132 | 12:00 | Shitalakhya | 139 | 03:00 | 130 | 12:00
| Ishurdi | 141 | 00:00 | 134 | 12:00 | Sholosohor | 141 | 18:00 | 130 | 12:00
| Jaldhaka | 133 | 14:00 | 125 | 07:00 | Shyampur | 138 | 01:00 | 132 | 12:00
| Jamalpur | 134 | 10:00 | 121 | 17:00 | Shyampur-230 | 139 | 00:00 | 128 | 12:00
| Jashore | 139 | 02:00 | 128 | 12:00 | Siddhirganj | 140 | 00:00 | 134 | 12:00
| Jhenaidah | 141 | 01:00 | 132 | 16:00 | Sirajganj | 142 | 04:00 | 134 | 16:00
| Jhenaidah-230 | 142 | 04:00 | 140 | 06:00 | Sonargaon | 139 | 00:00 | 133 | 12:00
| Joydebpur | 142 | 00:00 | 135 | 12:00 | Sreemongol | 138 | 00:00 | 136 | 12:00
| Joypurhat | 137 | 18:00 | 130 | 08:00 | Srinagar | 137 | 00:00 | 128 | 12:00
| Juldah | 141 | 18:00 | 132 | 06:00 | SSM | 144 | 19:30 | 135 | 06:00
| Kabirpur | 138 | 01:00 | 127 | 15:00 | Sunamganj | 133 | 00:00 | 130 | 12:00
| Kachua | 141 | 19:30 | 132 | 12:00 | Sylhet | 134 | 00:00 | 132 | 12:00
| Kaliakoir | 139 | 20:00 | 130 | 15:00 | Tangail | 134 | 13:00 | 127 | 07:00
| Kallyanpur | 140 | 00:00 | 131 | 12:00 | Thakurgaon | 138 | 20:00 | 125 | 00:00
| Kalurghat | 141 | 19:30 | 132 | 12:00 | TK | 142 | 22:00 | 133 | 06:00
| Kamrangirchar | 137 | 01:00 | 128 | 12:00 | Tongi | 138 | 01:00 | 130 | 12:00
| Kaptai | 138 | 00:00 | 130 | 10:00 | Ullon | 139 | 00:00 | 132 | 12:00
| Kazla | 140 | 04:00 | 132 | 12:00 | Uttara | 140 | 01:00 | 130 | 12:00
| Keranigonj | 137 | 04:00 | 128 | 12:00 | UttaraNew | 140 | 01:00 | 130 | 12:00
| Khagrachori | 141 | 18:00 | 131 | 12:00 | Zigatola | 137 | 00:00 | 129 | 13:00
| Khulna | 140 | 01:00 | 131 | 16:00
| Khulna(S) | 141 | 00:00 | 132 | 12:00
| Khulshi | 137 | 09:00 | 129 | 12:00
| Kishoreganj | 133 | 00:00 | 125 | 21:00
| Kodda | 140 | 00:00 | 126 | 15:00
| KSRM | 142 | 18:00 | 131 | 12:00
| Kulaura | 137 | 00:00 | 134 | 19:00
| Kurigram | 132 | 20:00 | 124 | 19:00
| Sub Assistant Engineer | [5 empty] | Sub Divisional Engineer
| Network Operation Division | [5 empty] | Network Operation Division |  |  | Page 7 of 7

## L-Curve
Date | 2023-01-14
.
TIME | E-W INT.(Export) | EAST GRID | WEST GRID | TOTAL |  |  | DAILY LOAD CURVE
0:00 | 460 | 4776 | 3354 | 8130 |  |  |  | QF-LDC-11
0:30 | 325 | 4496 | 3044 | 7540 | Date: | 2023-01-14
1:00 | 190 | 4216 | 2734 | 6950
1:30 | 195 | 4084 | 2638.5 | 6722.5
2:00 | 200 | 3952 | 2543 | 6495
2:30 | 210 | 3891.5 | 2487.5 | 6379 | [5 empty] | Gen. at Eve. Peak | 9446 | 9446 MW (19:30 )
3:00 | 220 | 3831 | 2432 | 6263 | [6 empty] | 19:30
3:30 | 215 | 3751 | 2425.5 | 6176.5 | [5 empty] | Gen. at Day Peak | 8153 | 8153 MW (12:00 )
4:00 | 210 | 3671 | 2419 | 6090 | [6 empty] | 12:00
4:30 | 220 | 3680 | 2404 | 6084 | [5 empty] | Highest Generation | 9446
5:00 | 230 | 3689 | 2389 | 6078 | [6 empty] | 19:30
5:30 | 235 | 3782 | 2443.5 | 6225.5
6:00 | 240 | 3875 | 2498 | 6373
6:30 | 198 | 3997.5 | 2563.5 | 6561
7:00 | 156 | 4120 | 2629 | 6749
7:30 | 138 | 4318.5 | 2751 | 7069.5
8:00 | 120 | 4517 | 2873 | 7390
8:30 | 229 | 4600.5 | 2867 | 7467.5
9:00 | 338 | 4684 | 2861 | 7545
9:30 | 409 | 4709.5 | 3059 | 7768.5
10:00 | 480 | 4735 | 3257 | 7992
10:30 | 600 | 4673 | 3289 | 7962
11:00 | 720 | 4611 | 3321 | 7932
11:30 | 735 | 4671 | 3371.5 | 8042.5
12:00 | 750 | 4731 | 3422 | 8153
12:30 | 698 | 4668 | 3518.5 | 8186.5
13:00 | 646 | 4605 | 3615 | 8220
13:30 | 678 | 4599.5 | 3539 | 8138.5
14:00 | 710 | 4594 | 3463 | 8057
14:30 | 725 | 4572.5 | 3431.5 | 8004
15:00 | 740 | 4551 | 3400 | 7951
15:30 | 720 | 4605.5 | 3371.5 | 7977
16:00 | 700 | 4660 | 3343 | 8003
16:30 | 677 | 4816 | 3363.5 | 8179.5
17:00 | 654 | 4972 | 3384 | 8356
17:30 | 587 | 5064.5 | 3453.5 | 8518
18:00 | 520 | 5157 | 3523 | 8680
18:30 | 418 | 5357.5 | 3689 | 9046.5
19:00 | 316 | 5558 | 3855 | 9413
19:30 | 284 | 5572 | 3874 | 9446
20:00 | 412 | 5436 | 3880 | 9316 |  |  |  | Executive Engineer
20:30 | 469 | 5409 | 3895 | 9304 |  |  |  | Network Operation Division
21:00 | 526 | 5382 | 3910 | 9292
21:30 | 488 | 5339 | 3843 | 9182
22:00 | 450 | 5296 | 3776 | 9072 |  |  |  |  | Page 6 of 7
22:30 | 475 | 5117.5 | 3681.5 | 8799
23:00 | 500 | 4939 | 3587 | 8526
23:30 | 480 | 4857.5 | 3470.5 | 8328
24:00 | 460 | 4776 | 3354 | 8130
9446 MW (19:30 )
8153 MW (12:00 )

## En-Curve
DAILY ENERGY CURVE
Date | 2023-01-14 |  | Energy |  | 189053850
[13 empty] | 2023-01-14 |  |  |  |  | QF-LDC-12
TIME | GAS | HVDC | P.GEN(GAS). | P.GEN(HSD) | P.GEN(HFO). | COAL | HYDRO | G.GEN(HSD) | G.GEN(HFO) | TRIPURA | SOLAR | SHORTAGE
0:00 | 3197 | 820 | 1595 | 0 | 1218 | 1102 | 30 | 0 | 78 | 90 | 0 | 0
0:30 | 3111.5 | 739.5 | 1484 | 0 | 843 | 1206 | 30 | 0 | 39 | 87 | 0 | 0 | Date: | 2023-01-14
1:00 | 3026 | 659 | 1373 | 0 | 468 | 1310 | 30 | 0 | 0 | 84 | 0 | 0
1:30 | 3000.5 | 596.5 | 1328.5 | 0 | 382.5 | 1305.5 | 30 | 0 | 0 | 79 | 0 | 0 | [7 empty] | Total Energy | 189.0539 | Total Energy Gen 189.054 MKWHr Energy Not Served 3.099 MKWHr Energy Requirement 192.152 MKWHr
2:00 | 2975 | 534 | 1284 | 0 | 297 | 1301 | 30 | 0 | 0 | 74 | 0 | 0 | [7 empty] | Energy not Served | 3.0986
2:30 | 2958 | 534 | 1259 | 0 | 270 | 1252 | 30 | 0 | 0 | 76 | 0 | 0 | [7 empty] | Energy Requirement | 192.1524
3:00 | 2941 | 534 | 1234 | 0 | 243 | 1203 | 30 | 0 | 0 | 78 | 0 | 0
3:30 | 2888 | 533.5 | 1228 | 0 | 222 | 1197 | 30 | 0 | 0 | 78 | 0 | 0 | [5 empty] | Shortage
4:00 | 2835 | 533 | 1222 | 0 | 201 | 1191 | 30 | 0 | 0 | 78 | 0 | 0
4:30 | 2847 | 533.5 | 1225.5 | 0 | 198.5 | 1175.5 | 30 | 0 | 0 | 74 | 0 | 0
5:00 | 2859 | 534 | 1229 | 0 | 196 | 1160 | 30 | 0 | 0 | 70 | 0 | 0
5:30 | 2933 | 534 | 1299.5 | 0 | 195.5 | 1161.5 | 30 | 0 | 0 | 72 | 0 | 0
6:00 | 3007 | 534 | 1370 | 0 | 195 | 1163 | 30 | 0 | 0 | 74 | 0 | 0
6:30 | 3085.5 | 533.5 | 1454.5 | 0 | 211 | 1167 | 30 | 0 | 0 | 78 | 1.5 | 0 |  |  |  | Coal
7:00 | 3164 | 533 | 1539 | 0 | 227 | 1171 | 30 | 0 | 0 | 82 | 3 | 0
7:30 | 3159.5 | 500.5 | 1593.5 | 0 | 441 | 1231.5 | 30 | 0 | 10 | 86 | 17.5 | 57.1377 |  |  | Oil |  |  |  | ,
8:00 | 3155 | 468 | 1648 | 0 | 655 | 1292 | 30 | 0 | 20 | 90 | 32 | 114.2753
8:30 | 3168.5 | 468 | 1653.5 | 25 | 760 | 1179.5 | 30 | 0 | 30 | 93 | 60 | 104.138
9:00 | 3182 | 468 | 1659 | 50 | 865 | 1067 | 30 | 0 | 40 | 96 | 88 | 94.0006
9:30 | 3170 | 595.5 | 1649 | 67.5 | 895 | 1083.5 | 30 | 2 | 52 | 101 | 123 | 69.1181
10:00 | 3158 | 723 | 1639 | 85 | 925 | 1100 | 30 | 4 | 64 | 106 | 158 | 44.2356
10:30 | 3086 | 723 | 1629 | 47.5 | 952 | 1102.5 | 30 | 11 | 64 | 108 | 209 | 147.9128
11:00 | 3014 | 723 | 1619 | 10 | 979 | 1105 | 30 | 18 | 64 | 110 | 260 | 251.59
11:30 | 3062 | 769.5 | 1623.5 | 5 | 1000.5 | 1105.5 | 30 | 16.5 | 71.5 | 111 | 247.5 | 262.1881
12:00 | 3110 | 816 | 1628 | 0 | 1022 | 1106 | 30 | 15 | 79 | 112 | 235 | 272.7862
12:30 | 3046.5 | 816 | 1618 | 42.5 | 1049.5 | 1105.5 | 30 | 12 | 128 | 108 | 230.5 | 317.4826
13:00 | 2983 | 816 | 1608 | 85 | 1077 | 1105 | 30 | 9 | 177 | 104 | 226 | 362.179
13:30 | 2983 | 816 | 1608 | 85 | 1077 | 1105 | 30 | 9 | 177 | 104 | 226 | 362.179
14:00 | 2983 | 816 | 1608 | 85 | 1077 | 1105 | 30 | 9 | 177 | 104 | 226 | 362.179
14:30 | 2979 | 839.5 | 1586 | 42.5 | 1023.5 | 1103 | 30 | 4.5 | 182 | 106 | 189.5 | 265.8744
15:00 | 2975 | 863 | 1564 | 0 | 970 | 1101 | 30 | 0 | 187 | 108 | 153 | 169.5698
15:30 | 3024.5 | 863 | 1567.5 | 0 | 1001 | 1086.5 | 30 | 0 | 185.5 | 105 | 114 | 115.1969
16:00 | 3074 | 863 | 1571 | 0 | 1032 | 1072 | 30 | 0 | 184 | 102 | 75 | 60.8239
16:30 | 3120.5 | 863 | 1587.5 | 0 | 1129.5 | 1067 | 30 | 0 | 232.5 | 104 | 45.5 | 52.9906
17:00 | 3167 | 863 | 1604 | 0 | 1227 | 1062 | 30 | 0 | 281 | 106 | 16 | 45.1572
17:30 | 3103.5 | 887 | 1503.5 | 0 | 1420.5 | 1076.5 | 30 | 0 | 381 | 108 | 8 | 400.4243
18:00 | 3040 | 911 | 1403 | 0 | 1614 | 1091 | 30 | 0 | 481 | 110 | 0 | 755.6915
18:30 | 3158.5 | 911 | 1501.5 | 43.5 | 1709 | 1098 | 30 | 0 | 486 | 109 | 0 | 498.5721
19:00 | 3277 | 911 | 1600 | 87 | 1804 | 1105 | 30 | 0 | 491 | 108 | 0 | 241.4526
19:30 | 3254 | 912 | 1639 | 87 | 1841 | 1110 | 30 | 0 | 467 | 106 | 0 | 251.59
20:00 | 3149 | 911 | 1588 | 87 | 1867 | 1099 | 30 | 0 | 475 | 110 | 0 | 261.7273
20:30 | 3183 | 911 | 1593 | 87 | 1825 | 1101 | 30 | 0 | 467 | 107 | 0 | 226.8636
21:00 | 3217 | 911 | 1598 | 87 | 1783 | 1103 | 30 | 0 | 459 | 104 | 0 | 192
21:30 | 3206 | 910.5 | 1588.5 | 48.5 | 1773 | 1102 | 30 | 0 | 418.5 | 105 | 0 | 96
22:00 | 3195 | 910 | 1579 | 10 | 1763 | 1101 | 30 | 0 | 378 | 106 | 0 | 0
22:30 | 3195.5 | 912 | 1575.5 | 5 | 1597 | 1101.5 | 30 | 0 | 281.5 | 101 | 0 | 0
23:00 | 3196 | 914 | 1572 | 0 | 1431 | 1102 | 30 | 0 | 185 | 96 | 0 | 0
23:30 | 3196.5 | 867 | 1583.5 | 0 | 1324.5 | 1102 | 30 | 0 | 131.5 | 93 | 0 | 0 | Max Temp. in Dhaka |  | 25.6° C
24:00 | 3197 | 820 | 1595 | 0 | 1218 | 1102 | 30 | 0 | 78 | 90 | 0 | 0
Executive Engineer
Network Operation Division
Page 5 of 7
GAS
Oil
HVDC
COAL
HYDRO
SOLAR
Total Energy Gen 189.054 MKWHr Energy Not Served 3.099 MKWHr Energy Requirement 192.152 MKWHr
Shortage
Note on W13: Author:

## Generation
g | 2023-01-14
Si No | Unit | 1:00 | 2:00 | 3:00 | 4:00 | 5:00 | 6:00 | 7:00 | 8:00 | 9:00 | 10:00 | 11:00 | 12:00 | 13:00 | 14:00 | 15:00 | 16:00 | 17:00 | 18:00 | 18:30 | 19:00 | 19:30 | 20:00 | 21:00 | 22:00 | 23:00 | 24:00 | KWH
1 | Karnaphuli Hydro PP Unit-1, 2 & 3 | 30 | 30 | 30 | 30 | 30 | 30 | 30 | 30 | 30 | 30 | 30 | 30 | 30 | 30 | 30 | 30 | 30 | 30 |  | 30 | 30 | 30 | 30 | 30 | 30 | 30 | 714240
2 | Karnaphuli Hydro PP Unit-4 & 5
3 | Chattogram TPP-1
4 | Chattogram TPP-2
5 | Raozan 25 MW PP | [8 empty] | 0 | 1 | 18 | 25 | 25 | 25 | 5 | 25 | 25 | 25 |  | 25 | 25 | 25 | 25 | 25 | 25 |  | 312089
| Teknaf 20MW PP (Solartech) | [6 empty] | 1 | 5 | 10 | 15 | 18 | 18 | 16 | 14 | 10 | 5 | 1 | [9 empty] | 112590
6 | Sikalbaha 225MW CCPP (Gas) | 159 | 160 | 160 | 160 | 160 | 160 | 160 | 160 | 162 | 162 | 160 | 152 | 154 | 154 | 152 | 153 | 153 | 153 |  | 155 | 155 | 160 | 159 | 160 | 160 | 160 | 3787672
7 | Sikalbaha 225MW CCPP(Oil)
8
9 | Sikalbaha 150MW GTPP
10 | Sikalbaha 150MW GTPP(Oil)
| Dohazari -Kalaish 100 MW Peaking | [17 empty] | 51 |  | 51 | 51 | 51 | 51 | 51 |  |  | 280087
12 | Hathazari 100 MW peaking PP | [7 empty] | 4 | 24 | 32 | 32 | 32 | 32 | 32 | 32 | 32 | 24 | 32 |  | 32 | 32 | 32 | 32 | 32 | 32 |  | 458016
| Sikalbaha 105 MW PP (Baraka Sikalbaha) | 85 | 34 | 34 | 34 | 34 | 34 | 35 | 80 | 85 | 85 | 85 | 85 | 85 | 85 | 85 | 85 | 85 | 85 |  | 85 | 85 | 85 | 85 | 85 | 72 | 43 | 1800690
| Daudkandi 200 MW PP (B.Trac) | [26 empty] | 0
14 | Titas 50 MW Peaking PP | [11 empty] | 6 | 34 | 35 | 35 | 27 | 27 | 34 |  | 34 | 34 | 34 | 34 | 34 |  |  | 360000
15 | 210 MW Siddhirgonj TPP
16 | Siddhirgonj 2*120 MW GTPP
17 | Siddhirganj 335 MW CCPP
18 | Kodda 300 MW PP Unit-2 (Summit) | [7 empty] | 32 | 32 | 32 | 32 | 32 | 32 | 32 | 32 | 33 | 32 | 57 |  | 65 | 65 | 65 | 65 | 65 | 40 | 32 | 695018
19 | Ashuganj 195MW PP (APSCL-United) | [7 empty] | 0 | 8 | 8 | 8 | 8 | 8 | 8 | 8 | 8 | 8 | 8 |  | 8 | 8 | 8 | 8 | 8 | 8 | 8 | 133818
20 | Ghorasal TPP (Unit-1&2)
21 | Ghorasal Repowered CCPP:Unit-3 (GT
22 | Ghorasal Repowered CCPP Unit-4
23 | Ghorasal TPP Unit-5
24
25 | Ghorasal 365 MW CCPP Unit-7 | 130 | 100 | 100 | 100 | 100 | 140 | 200 | 200 | 200 | 200 | 200 | 200 | 200 | 200 | 200 | 200 | 200 | 200 |  | 200 | 200 | 200 | 200 | 200 | 200 | 200 | 4309600
26
28 | Ashuganj TPP Unit- 3
29 | Ashuganj TPP Unit- 4
30 | Ashuganj TPP Unit- 5
32 | Ashuganj 50 MW PP | [12 empty] | 3 | 3 | 3 | 3 | 3 | 3 |  | 3 | 3 | 3 | 3 | 3 | 3 | 3 | 59688
33 | Ashuganj 225 MW CCPP | 181 | 181 | 181 | 180 | 180 | 200 | 202 | 197 | 207 | 205 | 182 | 216 | 182 | 182 | 194 | 197 | 211 | 182 |  | 211 | 215 | 182 | 197 | 180 | 181 | 181 | 4609000
34 | Ashuganj 450 MW CCPP(South)
| Ashuganj 450 MW CCPP(North) | 295 | 295 | 295 | 295 | 295 | 320 | 310 | 325 | 335 | 340 | 300 | 360 | 300 | 280 | 290 | 300 | 330 | 280 |  | 335 | 345 | 285 | 310 | 295 | 285 | 295 | 7725300
| Ashuganj 420 MW CCPP(East) | 318 | 318 | 318 | 270 | 270 | 340 | 347 | 368 | 377 | 387 | 347 | 377 | 338 | 340 | 340 | 328 | 300 | 295 |  | 313 | 278 | 268 | 283 | 322 | 322 | 323 | 7757900
35 | Ashuganj 55 MW PP (Precision) | [26 empty] | 0
36 | Chandpur 150 MW CCPP
37 | Tongi 80 MW GTPP
38 | Haripur GTPP
39 | Haripur 412 MW CCPP | 317 | 319 | 315 | 305 | 305 | 309 | 362 | 350 | 337 | 329 | 320 | 314 | 305 | 299 | 298 | 298 | 298 | 297 |  | 301 | 300 | 300 | 296 | 294 | 294 | 291 | 7585790
40 | Meghnaghat 450 MW CCPP(MPL)
41 | Haripur 360MW CCPP(HPL) | 269 | 275 | 243 | 240 | 237 | 246 | 236 | 282 | 272 | 267 | 260 | 266 | 256 | 251 | 253 | 255 | 246 | 243 |  | 248 | 250 | 250 | 248 | 251 | 251 | 243 | 6130000
42 | RPCL 210MW CCPP | 107 | 107 | 108 | 107 | 107 | 107 | 47 | 47 | 47 | 47 | 45 | 44 | 45 | 45 | 44 | 45 | 45 | 65 |  | 97 | 99 | 102 | 101 | 102 | 102 | 102 | 1775040
43 | Sutiakhali 50 MW Solar PP | [6 empty] | 0 | 4 | 15 | 26 | 30 | 26 | 22 | 17 | 9 | 5 | 1 | [9 empty] | 158080
44 | Fenchugonj CCPP Phase-1
45 | Fenchugonj CCPP Phase-2 | 43 | 43 | 43 | 43 | 43 | 43 | 43 | 43 | 43 | 43 | 43 | 43 | 43 | 43 | 43 | 43 | 43 | 43 |  | 43 | 43 | 43 | 43 | 43 | 43 | 43 | 1000680
46 | Shajibazar 330 MW CCPP
47 | Shahjibazar GTPP Unit- 8 & 9 | 63 | 63 | 40 | 40 | 40 | 62 | 62 | 62 | 61 | 60 | 60 | 60 | 56 | 61 | 61 | 60 | 60 | 40 |  | 60 | 60 | 62 | 61 | 62 | 62 | 62 | 1382880
48 | Shahjibazar 86MW PP (Shahjibazar) | 10 | 10 | 5 | 5 | 5 | 5 | 5 | 10 | 10 | 10 | 10 | 10 | 10 | 10 | 10 | 10 | 40 | 86 |  | 86 | 86 | 86 | 84 | 84 | 84 | 84 | 812160
Shahjibazar 100 MW GTPP
49 | Shahjibazar 50MW PP (EPL)
50 | Sylhet 225 MW CCPP | 198 | 201 | 202 | 202 | 202 | 202 | 202 | 202 | 203 | 204 | 201 | 199 | 198 | 198 | 199 | 197 | 196 | 196 |  | 197 | 196 | 196 | 199 | 199 | 199 | 199 | 4060210
51 | Sylhet 20 MW GTPP | 19 | 19 | 19 | 20 | 20 | 20 | 19 | 19 | 19 | 18 | 18 | 18 | 18 | 18 | 18 | 18 | 18 | 18 |  | 19 | 19 | 19 | 19 | 19 | 19 | 19 | 448000
52 | Sylhet 50MW PP (EPL)
53 | Sylhet 10MW PP (Desh) | 10 | 10 | 10 | 10 | 10 | 10 | 10 | 10 | 10 | 10 | 10 | 10 | 10 | 10 | 10 | 10 | 10 | 10 |  | 10 | 10 | 10 | 10 | 10 | 10 | 10 | 251640
54 | Hobiganj 11MW PP Cofidence-E | 3 | 3 | 3 | 3 | 3 | 3 | 3 | 3 | 3 | 0 | [16 empty] | 29008
55 | Fenchugonj 51 MW PP (Barakatullah) | 14 | 14 | 8 | 8 | 8 | 8 | 8 | 22 | 22 | 14 | 12 | 11 | 11 | 11 | 11 | 11 | 11 | 11 |  | 11 | 11 | 11 | 11 | 11 | 11 | 11 | 292200
56 | Shahjahanulla 25 MW PP
57 | Bibiana-II 341 MW CCPP (Summit) | 260 | 270 | 280 | 270 | 275 | 300 | 310 | 341 | 341 | 341 | 341 | 341 | 341 | 341 | 341 | 310 | 320 | 250 |  | 300 | 335 | 280 | 290 | 270 | 260 | 290 | 7565000
| Bibiyana South 400 MW | 370 | 370 | 370 | 340 | 370 | 340 | 380 | 320 | 310 | 310 | 310 | 310 | 310 | 310 | 310 | 370 | 400 | 400 |  | 400 | 400 | 400 | 400 | 378 | 400 | 400 | 8582800
58 | Nababganj 55 MW PP (Southern power ) | 17 | [5 empty] | 5 | 17 | 17 | 17 | 17 | 17 | 17 | 17 | 17 | 17 | 17 | 17 |  | 17 | 17 | 17 | 17 | 17 | 17 | 17 | 337444
59 | Tangail Palli Power Gen 22 MW | [7 empty] | 9 | 12 | 12 | 12 | 12 | 12 | 12 | 12 | 12 | 12 | 12 |  | 12 | 12 | 12 | 12 | 12 | 12 | 12 | 210480
60 | Barabkunda 22 MW PP (Regent)
61 | Narshingdi 22 MW PP (Doreen) | 16 | 16 | 16 | 16 | 16 | 16 | 16 | 16 | 16 | 16 | 0 |  | 22 | 19 | 19 | 19 | 19 | 19 |  | 19 | 19 | 19 | 19 | 19 | 16 | 16 | 377640
62 | Tangail 22 MW PP (Doreen) | 22 | 22 | 22 | 22 | 22 | 22 | 22 | 22 | 22 | 22 | 19 | 19 | 19 | 19 | 19 | 19 | 19 | 21 |  | 21 | 21 | 22 | 22 | 22 | 22 | 19 | 496296
63 | Impoprt (Tripura) | 84 | 74 | 78 | 78 | 70 | 74 | 82 | 90 | 96 | 106 | 110 | 112 | 104 | 110 | 108 | 102 | 106 | 110 |  | 108 | 106 | 110 | 104 | 106 | 96 | 90 | 2301110
64 | Malancha, Ctg. EPZ (United) | 40 | 41 | 41 | 42 | 42 | 38 | 42 | 27 | 27 | 31 | 25 | 15 | 10 | 3 | 2 | 4 | 10 | 2 |  | 2 | 3 | 3 | 5 | 8 | 9 | 13 | 540000
65 | Feni 22MW PP (Doreen) | 21 | 21 | 21 | 21 | 21 | 21 | 21 | 19 | 19 | 19 | 19 | 19 | 19 | 19 | 20 | 21 | 21 | 21 |  | 21 | 21 | 21 | 21 | 21 | 21 | 21 | 482832
66 | Feni 11 MW PP (Doreen) | 8 | 8 | 8 | 8 | 8 | 8 | 8 | 8 | 8 | 8 | 8 | 11 | 11 | 11 | 11 | 11 | 9 | 9 |  | 9 | 9 | 9 | 9 | 9 | 9 | 9 | 215640
67 | Jangalia 33MW PP (Summit) | 33 | 8 | 8 | 8 | 8 | 8 | 33 | 22 | 21 | 20 | 15 | 15 | 15 | 15 | 15 | 16 | 16 | 15 |  | 21 | 21 | 22 | 24 | 24 | 28 | 33 | 461400
68 | Cumilla 25 MW PP (Summit) | 21 | 21 | 21 | 21 | 21 | 21 | 21 | 6 | 12 | 18 | 18 | 21 | 21 | 21 | 21 | 21 | 21 | 21 |  | 21 | 21 | 21 | 21 | 21 | 21 | 21 | 492650
69 | Summit Ashulia | 22 | 22 | 22 | 22 | 22 | 22 | 22 | 22 | 22 | 22 | 22 | 22 | 22 | 22 | 22 | 22 | 22 | 22 |  | 22 | 22 | 22 | 22 | 22 | 22 | 22 | 528000
70 | Summit Madhabdi | 27 | 27 | 27 | 27 | 27 | 27 | 27 | 23 | 27 | 27 | 23 | 23 | 23 | 24 | 23 | 23 | 25 | 19 |  | 23 | 17 | 17 | 24 | 24 | 24 | 25 | 563940
71 | Maona 33 MW PP(Summit) | 20 | 20 | 20 | 20 | 20 | 20 | 20 | 20 | 20 | 0 | 0 |  | 0 | 0 | 0 | 33 | 33 | 33 |  | 33 | 33 | 33 | 33 | 33 | 33 | 33 | 529100
72 | Rupganj 33 MW PP(Summit) | 33 | 33 | 33 | 33 | 33 | 33 | 33 | 33 | 33 | 25 | 33 | 33 | 33 | 33 | 33 | 16 | 16 | 32 |  | 32 | 32 | 33 | 33 | 33 | 33 | 33 | 789800
73 | Ghorashal 108MW PP (Regent) | 74 | 34 | 15 | 15 | 15 | 15 | 43 | 55 | 66 | 69 | 70 | 71 | 73 | 74 | 74 | 74 | 74 | 74 |  | 74 | 74 | 74 | 74 | 74 | 74 | 74 | 1375818
| Feni Lanka Power | [7 empty] | 17 | 17 | 17 | 17 | 17 | 17 | 17 | 17 | 17 | 17 | 17 |  | 17 | 17 | 17 | 17 | 17 | 17 | 17 | 290700
| Chowmuhani 113 MW | [7 empty] | 5 | 9 | 9 | 9 | 13 | 9 | 9 | 8 | 4 | 9 | 9 |  | 9 | 9 | 9 | 9 | 9 | 9 | 9 | 161280
| Manikgonj 162MW PP(MPGL) | 17 | 17 | 17 | 17 | 17 | 17 | 17 | 17 | 17 | 17 | 0 | [6 empty] | 17 |  | 17 | 17 | 17 | 17 | 17 | 17 | 12 | 316800
77 | Siddhirganj 100 PP(Dutch Bangla) | 8 | [5 empty] | 1 | 8 | 8 | 8 | 8 | 8 | 8 | 8 | 8 | 8 | 8 | 8 |  | 8 | 8 | 8 | 8 | 8 | 8 | 8 | 138691
78 | Gazipur 52 MW PP | [7 empty] | 6 | 8 | 8 | 8 | 8 | 8 | 8 | 8 | 8 | 8 | 8 |  | 8 | 8 | 8 | 8 | 8 | 8 |  | 129600
79 | Kodda 150MW PP | [7 empty] | 16 | 16 | 32 | 32 | 32 | 32 | 32 | 16 | 16 | 16 | 48 |  | 48 | 48 | 48 | 48 | 32 | 16 |  | 470880
80 | Jamalpur 95 MW PP(Powerpac)
81 | Jangalia 52 MW PP (Lakdanavi) | [16 empty] | 5 | 8 |  | 8 | 8 | 8 | 8 | 8 | 8 | 8 | 64003
| Gazipur 100 MW PP | 17 | [5 empty] | 13 | 34 | 52 | 58 | 70 | 70 | 74 | 88 | 88 | 88 | 88 | 88 |  | 88 | 88 | 88 | 88 | 88 | 88 | 70 | 1351536
| Kaptai 7 MW Solar PP | [6 empty] | 0 | 1 | 2 | 3 | 4 | 4 | 3 | 3 | 2 | 1 | 0 | [9 empty] | 22199
| Jodiac Power | [15 empty] | 14 | 17 | 17 |  | 17 | 17 | 17 | 17 | 17 | 17 | 17 | 169493
| Karnaphuli Power Ltd. | 46 | 34 | 30 | 17 | 12 | 11 | 11 | 37 | 46 | 46 | 46 | 46 | 46 | 46 | 36 | 35 | 42 | 48 |  | 48 | 48 | 48 | 48 | 48 | 47 | 48 | 953450
82 | Madanganj 102 PP(Summit) | 34 | 34 | 34 | 34 | 34 | 34 | 34 | 34 | 34 | 34 | 34 | 34 | 34 | 34 | 34 | 34 | 34 | 34 |  | 34 | 34 | 34 | 34 | 34 | 30 | 1 | 715703
83 | Pagla (DPA )
84 | B.Baria (Aggreko) 85MW
85 | Keraniganj 100 MW PP (Powerpac)
86 | Meghnaghat CCPP ( Summit) | 142 | 140 | 145 | 145 | 150 | 155 | 157 | 154 | 156 | 154 | 154 | 158 | 154 | 151 | 154 | 154 | 156 | 120 |  | 148 | 150 | 152 | 151 | 146 | 148 | 148 | 3577629
87 | Meghnaghat 100 MW(IEL) | [7 empty] | 3 | 9 | 8 | 9 | 8 | 9 | 8 | 9 | 8 | 8 | 8 |  | 8 | 8 | 9 | 8 | 8 | 9 | 8 | 139200
| Meghnaghat 104 MW PP (OPCL) | [7 empty] | 6 | 14 | 16 | 0 | [6 empty] | 1 |  | 15 | 17 | 17 | 17 |  |  |  | 95040
88 | Ghorashal 78.5 MW PP(MAX)
90 | Ashuganj 53MW PP (United)
91 | Juldah 100 MW Unit-1 (Acorn) | [15 empty] | 10 | 22 | 22 |  | 22 | 22 | 22 | 22 | 22 | 22 | 22 | 179640
92 | Fenchuganj 44MW (Energyprima) | 10 | 10 | 10 | 10 | 10 | 10 | 13 | 20 | 20 | 10 | 10 | 10 | 10 | 10 | 10 | 10 | 10 | 10 |  | 10 | 10 | 10 | 10 | 10 | 10 | 10 | 324792
93 | Ashuganj 51 MW PP (Midland) | 51 | 5 | 5 | 5 | 5 | 5 | 45 | 51 | 51 | 51 | 51 | 51 | 51 | 51 | 51 | 51 | 51 | 51 |  | 51 | 51 | 51 | 51 | 51 | 51 | 51 | 1045404
94 | Gagnagar 102 MW PP (Digital Power) | 8 | 8 | 8 | 8 | 8 | 8 | 8 | 8 | 8 | 8 | 8 | 8 | 8 | 8 | 8 | 8 | 8 | 8 |  | 8 | 8 | 8 | 8 | 8 | 8 | 8 | 197856
95 | Patenga 50MW PP (Baraka) | [7 empty] | 8 | 19 | 20 | 20 | 20 | 20 | 20 | 20 | 20 | 20 | 20 |  | 20 | 20 | 20 | 20 | 20 | 20 | 20 | 328800
96 | Chattogram 108 MW PP (ECPV) | [15 empty] | 2 | 12 | 12 |  | 5 |  | 0 |  |  |  |  | 33600
97 | katpotti 52 MW | [26 empty] | 0
98 | Bosila 108MW PP(CLC)
99 | Madanganj-55 MW PP(Summit) | 15 | 15 | 15 | 15 | 15 | 15 | 15 | 15 | 15 | 15 | 15 | 15 | 15 | 15 | 15 | 15 | 15 | 15 |  | 25 | 15 | 15 | 15 | 15 | 15 | 15 | 387454
100 | Manikganj 55 MW PP (Northern) | [16 empty] | 17 | 35 |  | 35 | 35 | 35 | 17 |  |  |  | 113020
101 | Kushiara 163 MW CCPP (KP)
102 | Sarishabari 3 MW Solar Plant | [6 empty] | 0 | 0 | 1 | 1 | 2 | 1 | 2 | 1 | 1 | 0 | 0 | [9 empty] | 7700
103 | Kamalaghat 54 MW PP(Banco Energy) | [15 empty] | 17 | 17 | 17 |  | 17 | 17 | 17 | 17 | 17 |  |  | 127440
104 | Keranigonj 300 MW PP (APR) | [26 empty] | 0
105 | Bramhangoan 100 MW PP (Aggreko)
106 | Mymensingh 200 MW PP (United) | 37 | 37 | 37 | 8 | 8 | 8 | 16 | 37 | 46 | 47 | 48 | 48 | 48 | 48 | 48 | 48 | 48 | 49 |  | 53 | 48 | 61 | 56 | 53 | 58 | 55 | 1032000
112 | Aurahati 100MW PP (Aggreko)
114 | Kodda 149 MW PP Unit-1 (Summit) | [7 empty] | 7 | 22 | 35 | 35 | 36 | 35 | 35 | 35 | 34 | 34 | 34 |  | 34 | 35 | 35 | 35 | 35 | 27 | 32 | 561168
115 | Juldah 100 MW PP Unit-3 (Acorn) | 10 | [14 empty] | 7 | 25 | 25 |  | 25 | 25 | 25 | 25 | 25 | 25 | 25 | 220800
116 | Chandpur 200MW (Desh energy) | [12 empty] | 2 | 16 | 17 | 17 | 17 | 17 |  | 17 | 17 | 17 | 17 | 17 | 17 | 17 | 201120
117 | Ashuganj 150MW PP (Midland) | [7 empty] | 3 | 5 | 6 | 6 | 6 | 6 | 6 | 6 | 6 | 6 | 6 |  | 6 | 6 | 6 | 6 | 5 | 6 | 6 | 108727
118 | Bibiyana-III 400 MW CCPP | 363 | 365 | 366 | 349 | 343 | 340 | 351 | 339 | 324 | 334 | 335 | 328 | 328 | 330 | 329 | 351 | 408 | 354 |  | 418 | 421 | 415 | 418 | 417 | 405 | 403 | 8705000
| Jamalpur 115 MW PP (United) | [7 empty] | 28 | 28 | 28 | 28 | 28 | 28 | 28 | 28 | 28 | 28 | 47 |  | 47 | 47 | 47 | 47 | 47 | 47 | 28 | 580800
| Anwara 300 MW PP (United) | 51 | 51 | 51 | 51 | 51 | 51 | 51 | 52 | 51 | 52 | 52 | 52 | 52 | 52 | 51 | 52 | 123 | 280 |  | 292 | 295 | 290 | 196 | 196 | 51 | 51 | 2245636
| Juldah unit-2 (Acorn) | [15 empty] | 5 | 25 | 25 |  | 25 | 25 | 25 | 25 | 25 | 25 | 25 | 205440
| Anlima Energy Ltd. | 17 | 17 |  |  |  |  | 1 | 28 | 34 | 34 | 34 | 34 | 34 | 34 | 34 | 34 | 37 | 51 |  | 80 | 107 | 107 | 107 | 107 | 107 | 107 | 1083927
| Bhairob 54.5 MW | 17 | 17 | 17 | 17 | 17 | 17 | 17 | 17 | 17 | 17 | 17 | 17 | 17 | 17 | 17 | 17 | 17 | 17 |  | 17 | 17 | 17 | 17 | 17 | 17 | 17 | 445320
| Spectra Solar Plant Ltd. | [6 empty] | 0 | 1 | 3 | 5 | 7 | 11 | 14 | 15 | 11 | 5 | 1 | [9 empty] | 75196
| Chandpur 115(Doreen) | 54 | 33 |  |  |  |  | 3 | 50 | 54 | 53 | 54 | 53 | 50 | 54 | 54 | 51 | 69 | 94 |  | 94 | 94 | 94 | 94 | 94 | 59 | 54 | 1238400
| Kanchan Purbachal Power Generation Ltd. | [7 empty] | 10 | 17 | 17 | 17 | 17 | 17 | 17 | 17 | 17 | 17 | 16 |  | 30 | 17 | 17 | 17 | 17 | 17 | 17 | 316800
| Mirsharai 150 MW (Oil) | [8 empty] | 0 | 4 | 18 | 15 | 9 | [13 empty] | 48509
Mirsharai 150 MW (Gas)
120 | Eastern Zone Total | 4216 | 3952 | 3831 | 3671 | 3689 | 3875 | 4120 | 4517 | 4684 | 4735 | 4611 | 4731 | 4605 | 4594 | 4551 | 4660 | 4972 | 5157 |  | 5558 | 5572 | 5436 | 5382 | 5296 | 4939 | 4776 | 111302099
121
122
123 | Khulna 60MW
124 | Khulna 115 MW PP (KPCL-1 & 3)
| Khulna 115 PP MW (KPCL-2) | [7 empty] | 0 | 16 | 16 | 16 | 16 | 16 |  |  |  |  | 32 |  | 49 | 49 | 49 | 49 | 39 |  |  | 288000
125 | Khulna 330 MW CCPP (GAS)
126 | Khulna 330 MW CCPP (OIL)
127 | Khulna (Aggreeco) 55MW
128 | Faridpur 50 MW Peaking PP | [14 empty] | 23 | 27 | 27 | 27 |  | 29 | 29 | 29 | 29 | 29 |  |  | 211200
Khulna 225 MW CCPP
129 | Rupsha 105 MW PP (Orion rupsha) | [17 empty] | 2 |  | 18 | 18 | 18 | 18 | 18 |  |  | 75840
130 | Mongla Orion 100 MW Solar PP | [6 empty] | 1 | 4 | 9 | 23 | 63 | 64 | 66 | 53 | 38 | 20 | 4 | [9 empty] | 336240
131 | Rampal 1320 MW (BIFPCL) | 344 | 344 | 344 | 344 | 344 | 344 | 343 | 343 | 0 | [17 empty] | 3008150
132 | United Payra Power Ltd. | [10 empty] | 8 | 27 | 54 | 54 |  |  | 3 | 54 |  | 112 | 150 | 150 | 150 | 150 | 150 | 90 | 998400
133 | Bhola Nutan Biddut BD LTD (GAS) | 164 | 164 | 162 | 162 | 162 | 162 | 190 | 222 | 220 | 220 | 220 | 217 | 220 | 217 | 219 | 217 | 217 | 185 |  | 220 | 218 | 217 | 222 | 222 | 222 | 222 | 4877673
Bhola Nutan Biddut BD LTD (OIL)
| Barisal 110 MW PP (Summit ) | [10 empty] | 32 | 32 | 40 | 48 |  |  |  | 16 |  | 32 | 32 | 48 | 82 | 110 | 110 | 110 | 638880
Barisal GT PP Unit-1& 2
136 | Barisal 307 MW | 151 | 152 | 153 | 152 | 152 | 153 | 152 | 153 | 153 | 152 | 152 | 153 | 151 | 151 | 151 | 152 | 152 | 151 |  | 152 | 157 | 147 | 151 | 149 | 150 | 150 | 3671100
137 | Bhola 95 MW PP (Aggreko)
| Bhola 225 MW CCPP | 85 | 85 | 85 | 85 | 85 | 85 | 85 | 134 | 134 | 128 | 128 | 125 | 125 | 130 | 126 | 127 | 126 | 131 |  | 133 | 133 | 124 | 132 | 130 | 134 | 134 | 2784000
140 | Bhola 33 MW PP (Venture) | 20 | 19 | 18 | 18 | 18 | 19 | 18 | 16 | 18 | 17 | 14 | 20 | 19 | 21 | 17 | 17 | 17 | 23 |  | 24 | 24 | 25 | 25 | 25 | 23 | 21 | 464800
141 | Noapara 100 MW PP (Bangla Trac) | [7 empty] | 0 | 50 | 85 | 10 | 0 | 85 | 10 | [5 empty] | 87 | 87 | 87 | 87 | 10 |  |  | 559680
142 | Noapara 40 MW PP (Khanjahan Ali) | [17 empty] | 8 |  | 8 | 8 | 8 | 8 | 8 |  |  | 110625
143 | Gopalganj 100 MW Peaking PP | [11 empty] | 9 | 71 | 71 | 71 | 71 | 71 | 87 |  | 77 | 77 | 77 | 77 | 15 |  |  | 661120
144 | Bheramara GTPP Unit-3
145 | Madhumati 100 MW PP
146 | Bheramara HVDC | 659 | 534 | 534 | 533 | 534 | 534 | 533 | 468 | 468 | 723 | 723 | 816 | 816 | 863 | 863 | 863 | 863 | 911 |  | 911 | 912 | 911 | 911 | 910 | 914 | 820 | 17415272
147 | Bheramara 410 MW CCPP
148 | Payra 1320 MW | 490 | 480 | 380 | 370 | 340 | 340 | 350 | 470 | 590 | 622 | 622 | 622 | 622 | 622 | 622 | 590 | 580 | 610 |  | 622 | 622 | 622 | 622 | 622 | 622 | 622 | 14072900
149
150 | Barapukuria TPP Unit-1 | 75 | 75 | 76 | 75 | 74 | 76 | 76 | 76 | 75 | 76 | 81 | 81 | 83 | 82 | 78 | 80 | 80 | 80 |  | 81 | 81 | 80 | 80 | 80 | 80 | 80 | 1846691
151 | Barapukuria TPP Unit-2
152 | Barapukuria 275 MW TPP Unit-3 | 250 | 250 | 250 | 250 | 250 | 250 | 250 | 250 | 249 | 250 | 250 | 250 | 249 | 250 | 250 | 250 | 250 | 250 |  | 250 | 250 | 250 | 250 | 250 | 250 | 250 | 6008800
153 | Baghabari 71 MW GTPP
156 | Baghabari 100 MW GTPP
| Baghabari 50 MW Peaking PP | [17 empty] | 32 |  | 32 | 32 | 32 | 32 | 32 |  |  | 176447
| Sirajgonj 6.55 MW Solar | [6 empty] | 0 | 0 | 0 | 0 | 1 | 3 | 1 | 3 | 1 | 0 | 0 | [9 empty] | 14280
157 | Sirajgonj 225MW CCPP Unit-1 (Gas)
158 | Sirajgonj 225MW CCPP Unit-1(Oil)
| Sirajgonj 225 MW CCPP Unit-2 (Gas) | 144 | 140 | 130 | 130 | 130 | 130 | 160 | 187 | 212 | 206 | 200 | 193 | 185 | 180 | 177 | 175 | 167 | 163 |  | 162 | 163 | 163 | 160 | 155 | 150 | 142 | 4164400
Sirajgonj 225 MW CCPP Unit-2 (Oil)
159 | Sirajgonj 225MW CCPP Unit-3 (Gas)
Sirajgonj 225MW CCPP Unit-3 (Oil)
| Sirajgonj 400 MW CCPP Unit-4 | 287 | 287 | 287 | 287 | 287 | 392 | 440 | 416 | 416 | 416 | 414 | 419 | 415 | 327 | 384 | 420 | 414 | 310 |  | 387 | 388 | 390 | 388 | 388 | 389 | 388 | 8891381
160 | Sirajgonj 400MW CCPP Unit-4 (Oil)
161 | Bera 70 MW Peaking PP | [12 empty] | 8 | 8 | 10 | 11 | 20 | 22 |  | 23 | 23 | 23 | 23 | 22 | 17 |  | 162111
162 | Bogra 22 MW PP (GBB) | 22 | 5 | 5 | 5 | 5 | 5 | 22 | 22 | 22 | 21 | 20 | 21 | 20 | 20 | 20 | 20 | 20 | 20 |  | 21 | 21 | 21 | 21 | 21 | 22 | 22 | 431040
163 | Bogura 20 MW PP (Energyprima)
164 | Ullapara 11 MW PP (Summit) | 8 | 8 | 8 | 8 | 8 | 8 | 8 | 8 | 8 | 8 | 8 | 8 | 8 | 8 | 8 | 8 | 8 | 8 |  | 8 | 8 | 8 | 8 | 8 | 8 | 8 | 197856
165 | Amnura 50 MW PP(Sinha)
166 | Katakhali 50 MW PP (Northern) | [7 empty] | 34 | 42 | 42 | 42 | 42 | 42 | 42 | 42 | 42 | 42 | 34 |  | 34 | 34 | 34 | 34 | 34 | 8 |  | 588180
167 | Katakhali 50 MW Peaking PP | [17 empty] | 20 |  | 40 | 32 | 32 | 16 | 16 | 6 |  | 111819
168 | Santahar 50 MW Peaking PP | [16 empty] | 28 | 38 |  | 35 | 34 | 35 | 35 | 33 | 32 |  | 223416
169 | Natore 52 MW PP (Rajlanka) | [25 empty] | 0 | 0
170 | Chapainawabganj 100 MW Peaking PP | [16 empty] | 68 | 90 |  | 90 | 75 | 82 | 82 | 82 | 82 | 78 | 614704
171 | Baghabari 200 MW PP (Paramount)
| Bagura 113 MW PP (Confidence)-2 | 35 | [10 empty] | 24 | 35 | 35 | 35 | 35 | 35 | 35 |  | 35 | 35 | 35 | 35 | 35 | 35 | 35 | 520992
172 | Confidence Power Bogura Unit-1 113 MW | [8 empty] | 0 | 20 | 35 | 35 | 35 | 35 | 35 | 35 | 35 | 35 |  | 35 | 35 | 35 | 35 | 35 | 35 | 35 | 527040
173 | Rangpur 20 MW GTPP
175 | Saidpur 20 MW GTPP
176 | Rangpur 113 MW PP (Confidence) | [7 empty] | 0 | 23 | 34 | 34 | 24 | 34 | 35 | 35 | 30 | 35 | 35 |  | 35 | 35 | 35 | 35 | 35 | 35 | 34 | 504307
177 | Sympa Solar Power 8MW | [6 empty] | 0 | 1 | 2 | 4 | 5 | 5 | 5 | 5 |  | 1 | 1 | [9 empty] | 25127
178 | Energypac Power Venture Thakurgaon Ltd. | [7 empty] | 53 | 108 | 113 | 113 | 113 | 113 | 113 | 114 | 114 | 113 | 114 |  | 113 | 112 | 113 | 113 | 113 | 113 | 113 | 1864512
| Intraco Solar 30 MW | [6 empty] | 0 | 3 | 9 | 13 | 22 | 26 | 27 | 16 | 15 | 8 | 1 | [9 empty] | 140398
Adani Power Jharkhanda Ltd
178 | Teesta Solar Limited | [6 empty] | 1 | 13 | 37 | 68 | 108 | 77 | 70 | 64 | 66 | 30 | 7 | [9 empty] | 564370