## Forecast
[5 empty] | Power Grid Company of Bangladesh Ltd. | [10 empty] | QF-LDC-07
|  |  | Report on Forecasted Generation & Demand of national grid on | [6 empty] | 2023-01-16 | Monday
|  | Date (day): | 2023-01-16 |  | Monday
| Probable Maximum |  | Generation : |  | (a) At Day Peak Hour : | 8658.6 | MW |  |  | (b) At Evening Peak Hour : |  | 9640 | MW
Sl. | [6 empty] | Present | Actual Generation |  | Forecasted Available Gen. on |  | Ev. Peak Gen.Shortage |  | Plants under |  | Probable
No. | Name of the Power Station |  | Fuel | Producer | Installed Capacity |  | Capacity | On | 2023-01-15 | 2023-01-16 | during | for Fuel | for plant. S/D | Shut down (date)/ |  | Start up
[8 empty] | Day Peak | Ev. Peak | Day Peak | Ev. Peak | Limitation | M/C Problem | Remarks |  | Date
[5 empty] | Unit No. X Capacity | MW | MW | MW | MW | MW | MW | MW | MW
1 | Ghorasal Repowered CCPP:Unit-3 (GT |  | Gas | PDB | 1*260 | 260 | 260 | 0 | 0 | 0 | 0 |  | 260 | Under maint.
2 | Ghorasal Repowered CCPP Unit-4 |  | Gas | PDB | 1*210 | 210 | 180 | 0 | 0 | 0 | 0 |  | 180 | Under maint
| Ghorasal TPP Unit-5 |  | Gas | PDB | 1*210 | 210 | 190 | 0 | 0 | 0 | 0 |  | 190 | Machine problem
3 | Ghorasal 365 MW CCPP Unit-7 |  | Gas | PDB | 1*243+1*122 | 365 | 365 | 200 | 200 | 200 | 200 |  | 165 | Machine problem
| Ghorashal 78.5 MW PP(MAX) |  | Gas | QRPP | 2*40 | 0 | 0 | 0 | 0 | 0 | 0 |  |  | Contract Expired
4 | Ghorashal 108MW PP (Regent) |  | Gas | IPP | 34*3.35 | 108 | 108 | 71 | 77 | 74 | 74 | 34 |  | Gas shortage
5 | Haripur GTPP |  | Gas | SBU, PDB | 2*32 | 32 | 20 | 0 | 0 | 0 | 0 |  | 20 | Under maint.
6 | Haripur 412 MW CCPP |  | Gas | EGCB | 1*273+1*139 | 412 | 412 | 286 | 268 | 280 | 300 | 112 |  | Gas shortage
7 | Haripur 360MW CCPP(HPL) |  | Gas | IPP | 1*235+1*125 | 360 | 360 | 246 | 227 | 240 | 250 | 110 |  | Gas shortage
8 | Meghnaghat 450 MW CCPP(MPL) |  | Gas | IPP | 2*150+1*150 | 450 | 450 | 0 | 0 | 0 | 0 |  | 450 | Under maint
9 | Meghnaghat 100 MW(IEL) |  | HFO | NENP | 12*8.9 | 100 | 100 | 9 | 8 | 8 | 8 | 92 |  | Fuel shortage
10 | Meghnaghat CCPP(Summit) |  | Gas | IPP | 2*110+1*110 | 335 | 335 | 150 | 148 | 150 | 150 | 185 |  | Gas shortage
11 | Madanganj 102 PP(Summit) |  | HFO | NENP | 6*17 | 102 | 102 | 34 | 34 | 20 | 34 | 68 |  | Fuel shortage
12 | Madanganj-55 MW PP(Summit) |  | HFO | IPP | 3*17.08+1*11.3 | 55 | 55 | 15 | 15 | 15 | 15 | 40 |  | Fuel shortage
13 | Keraniganj 100 MW PP (Powerpac) |  | HFO | QRPP | 8*13.45 | 100 | 0 | 0 | 0 | 0 | 0 |  |  | Contract Expired
14 | Narshingdi 22 MW PP (Doreen) |  | Gas | SIPP, REB | 8*2.90 | 22 | 22 | 16 | 19 | 19 | 19
15 | 210 MW Siddhirgonj TPP |  | Gas | PDB | 1*210 | 210 | 115 | 0 | 0 | 0 | 0 |  | 115 | Under maint.
16 | Siddhirgonj 2*120 MW GTPP |  | Gas | EGCB | 2*105 | 210 | 210 | 0 | 0 | 0 | 0 | 210 |  | Gas shortage
17 | Siddhirganj 100 PP(Dutch Bangla) |  | HFO | NENP | 12*8.9 | 100 | 100 | 8 | 8 | 8 | 8 | 92 |  | Fuel shortage
18 | Siddhirganj 335 MW CCPP |  | Gas | EGCB | 1*217+118 | 335 | 335 | 0 | 0 | 0 | 0 | 335 |  | Gas shortage
19 | Gagnagar 102 MW PP (Digital Power) |  | HFO | IPP | 12*8.924 | 102 | 102 | 8 | 8 | 8 | 8 | 94 |  | Fuel shortage
20 | Katpotti 52 MW PP (Sinha) |  | HFO | IPP | 7*7.9 | 51 | 0 | 0 | 0 | 0 | 0 | 51 |  | Fuel shortage
21 | Kamalaghat 54 MW PP(Banco Energy) |  | HFO | IPP | 3*18 | 54 | 54 | 0 | 35 | 0 | 35 |  |  | Fuel shortage
22 | Kodda 150MW PP |  | HFO | BPDB-RPCL | 9*17.06 | 149 | 149 | 32 | 48 | 32 | 48 | 101 |  | Fuel shortage
23 | Manikganj 55 MW PP (Northern) |  | HFO | IPP | 3*19.3 | 55 | 55 | 0 | 55 | 0 | 55 | 20
24 | Nababganj 55 MW PP (Southern power ) |  | HFO | IPP | 3*19.3 | 55 | 55 | 17 | 17 | 17 | 17 |  |  | Fuel shortage
25 | Bosila 108MW PP(CLC) |  | HFO | IPP | 12*8.775+1*3.5 | 108 | 0 | 0 | 0 | 0 | 0
26 | Summit Power,(Madhabdi+Ashulia) |  | Gas | SIPP,REB | 3*3.67+4*8.73 | 80 | 80 | 46 | 48 | 49 | 49 |  | 31 | Engine problem
27 | Maona 33 MW PP(Summit) |  | Gas | SIPP,REB | 4*8.73 | 33 | 33 | 33 | 33 | 25 | 33
28 | Rupganj 33 MW PP(Summit) |  | Gas | SIPP,REB | 4*8.73 | 33 | 33 | 32 | 31 | 33 | 33
29 | Gazipur 52 MW PP |  | HFO | RPCL | 6*8.9 | 52 | 52 | 8 | 8 | 8 | 8 | 44 |  | Fuel shortage
30 | Tongi 80 MW GTPP |  | Gas | PDB | 1* 105 | 105 | 105 | 0 | 0 | 0 | 0 |  | 105 | Under maint.
31 | Kodda 300 MW PP Unit-2 (Summit) |  | HFO | IPP | 18*17.076 | 300 | 300 | 33 | 66 | 33 | 65 | 234 |  | Fuel shortage
32 | Keranigonj 300 MW PP (APR) |  | HSD | IPP | 256*1.4 | 300 | 300 | 0 | 0 | 0 | 0 | 300 |  | Fuel shortage
33 | Bramhangoan 100 MW PP (Aggreko) |  | HSD | IPP | 114*0.959 | 100 | 100 | 0 | 0 | 0 | 0 | 100 |  | Fuel shortage
34 | Aurahati 100MW PP (Aggreko) |  | HSD | IPP | 0.85*23+0.95*91 | 100 | 100 | 0 | 0 | 0 | 0 | 100 |  | Fuel shortage
35 | Kodda 149 MW PP Unit-1 (Summit) |  | HFO | IPP | 8*18.45+8.97 | 149 | 149 | 34 | 35 | 35 | 35 | 114 |  | Fuel shortage
36 | Gazipur 100 MW PP |  | HFO | RPCL | 6*17.5 | 105 | 105 | 88 | 87 | 70 | 88 |  | 17 | Fuel shortage
37 | Meghnaghat 104 MW PP (OPCL) |  | HFO | IPP | 18.5*6 | 104 | 104 | 0 | 17 | 0 | 17 | 87 |  | Fuel shortage
38 | Manikgonj 162MW PP(MPGL) |  | HFO | IPP | 9*18 | 162 | 162 | 0 | 17 | 17 | 17 |  |  | Fuel shortage
39 | Spectra Solar Plant Ltd. |  | Solar | IPP | 35 | 35 | 35 | 27 | 0 | 30 | 0
40 | Kanchan Purbachal Power Generation Ltd. |  | HFO | IPP | 18.4*3 | 55 | 55 | 17 | 17 | 17 | 17 | 38 |  | Fuel shortage
| Dhaka area Total |  |  |  |  | 6263 | 5847 | 1410 | 1526 | 1388 | 1583 | 2561 | 1533
41 | Chattogram TPP-1 |  | Gas | PDB | 1*210 | 210 | 180 | 0 | 0 | 0 | 0 | 180 |  | Gas shortage
| Chattogram TPP-2 |  | Gas | PDB | 1*210 | 210 | 180 | 0 | 0 | 0 | 0 | 180 |  | Gas shortage
42 | Raozan 25 MW PP |  | HFO | RPCL | 3*8.9 | 25 | 25 | 17 | 8 | 8 | 25
43 | Teknaf 20MW PP (Solartech) |  | Solar | IPP | 20 | 20 | 20 | 18 | 0 | 20 | 0
44 | Patenga 50MW PP (Baraka) |  | HFO | IPP | 8*6.98 | 50 | 50 | 27 | 27 | 25 | 27 | 25 |  | Fuel shortage
45 | Karnaphuli Hydro PP Unit-1,2,3,4, 5 |  | Hydro | PDB | 2*40+3*50 | 230 | 230 | 30 | 30 | 30 | 30 | 200 |  | Low Water Level
46 | Sikalbaha 225MW CCPP |  | Gas/HSD | PDB | 1*150+1*175 | 225 | 225 | 157 | 154 | 160 | 160 |  | 65 | ST Under S/D
47 | Sikalbaha Peaking GT |  | Gas/HSD | PDB | 1*150 | 150 | 150 | 0 | 0 | 0 | 0 |  | 150 | Under maint
48 | Sikalbaha 105 MW PP (Baraka Sikalbaha) |  | HFO | IPP | 6*17.5 | 105 | 105 | 55 | 85 | 34 | 85 | 20 |  | Fuel shortage
49 | Hathazari 100 MW peaking PP |  | HFO | PDB | 11*8.9 | 98 | 98 | 32 | 32 | 32 | 32 | 66 |  | Fuel shortage
50 | Dohazari -Kalaish 100 MW Peaking |  | HFO | PDB | 6*17 | 102 | 102 | 0 | 51 | 51 | 51 | 51 |  | Fuel shortage
51 | Juldah 100 MW Unit-1 (Acorn) |  | HFO | NENP | 8*13.45 | 100 | 100 | 22 | 22 | 22 | 22 | 78 |  | Fuel shortage
52 | Juldah 100 MW PP Unit-3 (Acorn) |  | HFO | IPP | 8*13.5 | 100 | 100 | 25 | 25 | 25 | 25 | 75 |  | Fuel shortage
53 | Barabkunda 22 MW PP (Regent) |  | Gas | SIPP, PDB | 8*2.90 | 22 | 22 | 0 | 0 | 0 | 0 | 22 |  | Gas shortage
* | Malancha, Ctg. EPZ (United) |  | Gas |  | 5*8.73+3*9.34 |  | 0 | 2 | 10 | 5 | 10
54 | Chattogram 108 MW PP (ECPV) |  | HFO | IPP | 16*7 | 108 | 108 | 0 | 0 | 0 | 0 | 108 |  | Fuel shortage
55 | Kaptai 7 MW Solar PP |  | Solar | PDB | 7.4 MW | 7 | 7 | 3 | 0 | 5 | 0
56 | Anwara 300 MW PP (United) |  | HFO | IPP | 17*17+24 | 300 | 300 | 52 | 190 | 51 | 300
57 | Jodiac Power |  | HFO | IPP | 3*18.55+1*3.6 | 54 | 54 | 17 | 17 | 17 | 17 | 37 |  | Fuel shortage
58 | Karnaphuli Power Ltd. |  | HFO | IPP | 18.415*6+6.5 | 110 | 110 | 48 | 71 | 70 | 70 | 40 |  | Fuel shortage
59 | Juldah unit-2 (Acorn) |  | HFO | IPP | 8*13.6 | 100 | 100 | 25 | 25 | 25 | 25 | 75 |  | Fuel shortage
60 | Anlima Energy Ltd. |  | HFO | IPP | 6*21.2 | 116 | 116 | 107 | 116 | 34 | 107 | 9 |  | Engine problem
| Mirsharai 150 MW |  | Gas/HSD | BPDB-RPCL | 18.5*9 | 0 | 0 | 0 | 0 | 0 | 0
| Chattogram area Total |  |  |  |  | 2442 | 2382 | 637 | 863 | 614 | 986 | 1166 | 215
61 | Ashuganj TPP Unit- 3 |  | Gas | APSCL | 1*150 | 0 | 0 | 0 | 0 | 0 | 0 |  |  | Contract Expired
| Ashuganj TPP Unit- 4 |  | Gas | APSCL | 1*150 | 0 | 0 | 0 | 0 | 0 | 0 |  |  | Contract Expired
| Ashuganj TPP Unit- 5 |  | Gas | APSCL | 1*150 | 150 | 134 | 0 | 0 | 0 | 0 | 134 |  | Gas shortage
62 | Ashuganj 225 MW CCPP |  | Gas | APSCL | 1*142+1*75 | 221 | 221 | 220 | 193 | 220 | 220 |  |  | FGMO
63 | Ashuganj 450 MW CCPP(North) |  | Gas | APSCL | 1*360 | 360 | 360 | 300 | 300 | 290 | 330 |  |  | FGMO
64 | Ashuganj 450 MW CCPP(South) |  | Gas | APSCL | 1*360 | 360 | 360 | 0 | 0 | 0 | 0 | 360 |  | Gas shortage
65 | Ashuganj 420 MW CCPP(East) |  | Gas | APSCL | 284*1+116*1 | 400 | 400 | 310 | 320 | 300 | 320 | 80 |  | Gas shortage
66 | Ashuganj 50 MW PP |  | Gas | APSCL | 14*3.968 | 53 | 45 | 3 | 3 | 3 | 3 | 42 |  | Gas shortage
67 | Ashuganj 55 MW PP (Precision) |  | Gas | QRPP | 15*4 | 55 | 55 | 0 | 0 | 0 | 0 | 55 |  | Gas shortage
68 | Ashuganj 195MW PP (APSCL-United) |  | Gas | IPP | 20*9.73+1*16 | 195 | 195 | 8 | 8 | 8 | 8 | 187 |  | Gas shortage
69 | Ashuganj 51 MW PP (Midland) |  | Gas | IPP | 6*9.34 | 51 | 51 | 51 | 51 | 51 | 51
70 | Ashuganj 150MW PP (Midland) |  | HFO | IPP | 23*7.015 | 150 | 150 | 6 | 6 | 6 | 6 | 144 |  | Fuel shortage
71 | Titas 50 MW Peaking PP |  | HFO | PDB | 6*8.92 | 52 | 52 | 0 | 36 | 31 | 34 |  | 18 | Engine problem
72 | Chandpur 150 MW CCPP |  | Gas | PDB | 1*106+1*57 | 163 | 163 | 0 | 0 | 0 | 0 |  | 163 | Under Maint.
73 | Chandpur 200MW (Desh energy) |  | HFO | IPP | 12*18.4 | 200 | 200 | 0 | 17 | 17 | 17 | 183 |  | Fuel shortage
74 | Feni 22MW PP (Doreen) |  | Gas | SIPP, PDB | 8*2.90 | 22 | 22 | 21 | 21 | 21 | 21
75 | Feni 11 MW PP (Doreen) |  | Gas | SIPP, REB | 4*2.90 | 11 | 11 | 10 | 10 | 10 | 10
** | Impoprt (Tripura) |  |  | Imported power | 0 | 160 | 160 | 110 | 112 | 135 | 153
76 | Jangalia 33MW PP (Summit) |  | Gas | SIPP, PDB | 4*8.73 | 33 | 33 | 14 | 21 | 19 | 21
77 | Jangalia 52 MW PP (Lakdanavi) |  | HFO | IPP | 6*8.92 | 52 | 52 | 0 | 8 | 8 | 8 | 44 |  | Fuel shortage
78 | Cumilla 25 MW PP (Summit) |  | Gas | SIPP, REB | 3*3.67+2*6.97 | 25 | 25 | 18 | 21 | 19 | 21 |  | 4 | Engine problem
79 | Daudkandi 200 MW PP (B.Trac) |  | HSD | IPP | 154*1.4 | 200 | 200 | 0 | 0 | 0 | 0 | 200 |  | Fuel shortage
80 | Feni Lanka Power |  | HFO | IPP | 7*18.415+1*9.78 | 114 | 114 | 0 | 0 | 17 | 17 | 114 |  | Fuel shortage
81 | Chowmuhani 113 MW |  | HFO | IPP | 12*9.78+2*3.1 | 113 | 113 | 10 | 109 | 9 | 113 | 104 |  | Fuel shortage
82 | Bhairob 54.5 MW |  | HFO | IPP | 3*18.2 | 54 | 54 | 17 | 17 | 17 | 17 |  | 37 | Engine problem
83 | Chandpur 115(Doreen) |  | HFO | IPP | 4*18.5+2*22.5 | 115 | 115 | 53 | 46 | 54 | 96 |  | 19 | Engine problem
| Cumilla Area Total |  |  |  |  | 3309 | 3285 | 1151 | 1299 | 1235 | 1466 | 1647 | 241
84 | RPCL 210MW CCPP |  | Gas | IPP | 4*35+1*70 | 210 | 202 | 46 | 86 | 50 | 100 | 102 |  | Gas shortage
85 | Tangail 22 MW PP (Doreen) |  | Gas | SIPP, PDB | 8*2.90 | 22 | 22 | 22 | 21 | 21 | 21
86 | Jamalpur 95 MW PP(Powerpac) |  | HFO | IPP | 12*8.924 | 95 | 0 | 0 | 0 | 0 | 0
87 | Sarishabari 3 MW Solar Plant |  | Solar | IPP | 1*3 | 3 | 3 | 2 | 0 | 1.6 | 0
88 | Mymensingh 200 MW PP (United) |  | HFO | IPP | 9.78*21 | 200 | 200 | 48 | 48 | 48 | 48 | 152 |  | Fuel shortage
89 | Jamalpur 115 MW PP (United) |  | HFO | IPP | 9.78*12 | 115 | 115 | 28 | 47 | 28 | 47 | 68 |  | Fuel shortage
90 | Sutiakhali 50 MW Solar PP |  | Solar | IPP | 50 | 50 | 50 | 40 | 0 | 50 | 0
91 | Tangail Palli Power Gen 22 MW |  | HFO | IPP | 4*6.7 | 22 | 22 | 12 | 12 | 12 | 12 | 10 |  | Fuel shortage
| Mymensingh Area Total |  |  |  |  | 717 | 614 | 198 | 214 | 210.6 | 228 | 102 | 0
92 | Fenchugonj CCPP Phase-1 |  | Gas | PDB | 2*32+1*33 | 97 | 70 | 0 | 0 | 0 | 0 |  | 70 | Machine problem.
93 | Fenchugonj CCPP Phase-2 |  | Gas | PDB | 2*35+1*35 | 104 | 90 | 43 | 43 | 43 | 43 |  | 47 | Machine problem
94 | Kushiara 163 MW CCPP (KP) |  | Gas | IPP | 1*109+1*54 | 163 | 163 | 0 | 0 | 0 | 0 |  | 163 | Under S/D
95 | Shajibazar 330 MW CCPP |  | Gas | PDB | 3*110 | 330 | 330 | 0 | 0 | 0 | 0 |  | 330 | Under maint.
96 | Fenchugonj 51 MW PP (Barakatullah) |  | Gas | RPP | 19*2.90 | 51 | 51 | 11 | 11 | 11 | 11
97 | Fenchuganj 44MW (Energyprima) |  | Gas | NENP | 12*3.3+5*2 | 50 | 50 | 10 | 10 | 10 | 10 |  |  | Gas shortage
98 | Hobiganj 11MW PP Cofidence-E |  | Gas | SIPP, REB | 4*2.90 | 11 | 11 | 0 | 0 | 11 | 11
99 | Shahjibazar GTPP Unit- 8 & 9 |  | Gas | PDB | 2*35 | 70 | 66 | 30 | 32 | 33 | 33
100 | Shahjibazar 86MW PP (Shahjibazar) |  | Gas | RPP | 32*2.90 | 86 | 86 | 70 | 86 | 50 | 84
101 | Shahjibazar 100 MW GTPP |  | Gas | PDB | 1*100 | 100 | 100 | 0 | 0 | 0 | 0 |  | 100 | Under maint.
102 | Sylhet 225 MW CCPP |  | Gas | PDB | 1*142+1*89 | 231 | 231 | 199 | 193 | 200 | 200 |  | 31 | Machine problem
103 | Sylhet 20 MW GTPP |  | Gas | PDB | 1*20 | 20 | 20 | 19 | 19 | 19 | 19
104 | Sylhet 50MW PP (EPL) |  | Gas | NENP | 27*2 | 0 | 0 | 0 | 0 | 0 | 0 |  |  | Gas shortage
105 | Shahjahanulla 25 MW PP |  | Gas | SIPP, REB | 3*9.34 | 25 | 25 | 0 | 0 | 8 | 8 |  | 17 | Engine problem
106 | Bibiana-II 341 MW CCPP (Summit) |  | Gas | IPP | 1*222+1*119 | 341 | 341 | 290 | 300 | 300 | 300 |  |  | FGMO
107 | Bibiyana-III 400 MW CCPP |  | Gas | PDB | 285*1+134*1 | 400 | 400 | 401 | 382 | 400 | 400
108 | Sylhet 10MW PP (Desh) |  | Gas | RPP | 6*1.95 | 10 | 10 | 10 | 10 | 10 | 10
109 | Bibiyana South 400 MW |  | Gas | PDB | 400 MW | 383 | 383 | 400 | 400 | 400 | 400
| Sylhet Area Total |  |  |  |  | 2472 | 2427 | 1483 | 1486 | 1495 | 1529 | 0 | 758
110 | Bheramara GTPP Unit-3 |  | HSD | PDB | 1*20 | 20 | 16 | 0 | 0 | 0 | 0 | 16 |  | Fuel conservation
** | Bheramara (HVDC ) |  | 0 | Imported power | 2*500 | 1000 | 1000 | 916 | 915 | 932 | 932
111 | Khulna 115 PP MW (KPCL-2) |  | HFO | NENP | 7*17 | 115 | 115 | 0 | 49 | 16 | 49 | 66 |  | Fuel shortage
112 | Faridpur 50 MW Peaking PP |  | HFO | PDB | 8*6.89 | 54 | 54 | 11 | 33 | 0 | 40 |  | 14 | Engine problem
113 | Khulna 225 MW CCPP |  | HSD | NWPGCL | 1*150+1*75 | 230 | 230 | 0 | 0 | 0 | 0 | 230 |  | Fuel shortage
114 | Gopalganj 100 MW Peaking PP |  | HFO | PDB | 16*6.98 | 109 | 109 | 0 | 77 | 0 | 77 |  | 32 | Engine problem
115 | Bheramara 410 MW CCPP |  | Gas | NWPGCL | 1*278+1*132 | 410 | 410 | 0 | 0 | 0 | 0 | 410 |  | Gas shortage.
116 | Noapara 40 MW PP (Khanjahan Ali) |  | HFO | NENP | 5*8.5 | 40 | 40 | 0 | 8 | 0 | 8
117 | Noapara 100 MW PP (Bangla Trac) |  | HSD | IPP | 70*1.4 | 100 | 100 | 0 | 91 | 90 | 90 | 10
118 | Rupsha 105 MW PP (Orion rupsha) |  | HFO | IPP | 6*18.445 | 105 | 105 | 0 | 18 | 0 | 18 | 87 |  | Fuel shortage
119 | Madhumati 100 MW PP |  | HFO | NWPGCL | 6*18 | 105 | 105 | 0 | 0 | 0 | 0 | 105 |  | Fuel shortage
120 | Mongla Orion 100 MW Solar PP |  | Solar | IPP | 100 | 100 | 100 | 65 | 0 | 100 | 0
| Khulna 330 MW CCPP (OIL) |  | Gas/HSD | BPDB | 1*220+1*110 | 0 | 0 | 0 | 0 | 0 | 0 |  |  | On test.
| Rampal 1320 MW (BIFPCL) |  | Coal | NTPC&BPDB | 660*2 | 617 | 617 | 0 | 0 | 0 | 0 |  |  | On test.
| Khulna Area Total |  |  |  |  | 3005 | 3001 | 992 | 1191 | 1138 | 1214 | 924 | 46
121 | Barisal 110 MW PP (Summit ) |  | HFO | IPP | 7*17.076 | 110 | 110 | 110 | 15 | 48 | 48 |  |  | Line O/L
122 | Bhola 33 MW PP (Venture) |  | Gas | NENP | 1*34.50 | 40 | 40 | 20 | 24 | 19 | 25 |  | 15 | Engine problem
123 | Bhola 225 MW CCPP |  | Gas | PDB | 2*63+1*68 | 194 | 194 | 134 | 132 | 135 | 135 |  | 59 | ST Under S/D
| Bhola 95 MW PP (Aggreko) |  | Gas | QRPP | 96*1.10 | 0 | 0 | 0 | 0 | 0 | 0 |  |  | Contract Expired |  | From 18-3-2022
124 | Payra 1320 MW |  | Coal | BCPCL | 2*622 | 1244 | 1244 | 610 | 622 | 622 | 622 |  | 622 | Unit-2 U/M
125 | Bhola Nutan Biddut BD LTD |  | Gas | IPP | 220 | 220 | 220 | 220 | 220 | 220 | 220
126 | United Payra Power Ltd. |  | HFO | IPP | 8*18.5+1*9.5 | 150 | 150 | 150 | 150 | 150 | 150 |  |  | Line O/L
127 | Barisal 307 MW |  | Coal | BCPCL | 307*1 | 307 | 307 | 0 | 0 | 0 | 0 |  |  | Coal Shortage.
| Barisal Area Total |  |  |  |  | 2265 | 2265 | 1244 | 1163 | 1194 | 1200 | 0 | 696
128 | Baghabari 71 MW GTPP |  | Gas | PDB | 1*71 | 71 | 71 | 0 | 0 | 0 | 0 | 71 |  | Gas shortage
| Baghabari 100 MW GTPP |  | Gas | PDB | 1*100 | 100 | 100 | 0 | 0 | 0 | 0 | 100 |  | Gas shortage
129 | Baghabari 50 MW Peaking PP |  | HFO | PDB | 6*8.9 | 52 | 52 | 0 | 34 | 0 | 34 |  | 18 | Engine problem
130 | Bera 70 MW Peaking PP |  | HFO | PDB | 9*8.29 | 71 | 71 | 0 | 0 | 0 | 23 |  | 48 | Engine problem
131 | Amnura 50 MW PP(Sinha) |  | HFO | QRPP | 7*7.79 | 50 | 0 | 0 | 0 | 0 | 0 |  |  | Contract Expired
132 | Katakhali 50 MW PP (Northern) |  | HFO | QRPP | 6*8.9 | 50 | 50 | 34 | 42 | 42 | 42
133 | Katakhali 50 MW Peaking PP |  | HFO | PDB | 6*8.7 | 50 | 50 | 0 | 40 | 0 | 40 |  | 10 | Engine problem
134 | Sirajgonj 225MW CCPP Unit-1 |  | Gas/HSD | NWPGCL | 1*150+1*75 | 210 | 210 | 0 | 0 | 0 | 0 | 210 |  | Gas shortage
135 | Sirajgonj 225MW CCPP Unit-2 |  | Gas/HSD | NWPGCL | 1*150+1*75 | 220 | 220 | 192 | 151 | 170 | 170 | 40 |  | Gas shortage
136 | Sirajgonj 225MW CCPP Unit-3 |  | Gas/HSD | NWPGCL | 1*141 | 220 | 220 | 0 | 0 | 0 | 0 |  | 220 | Under maint
137 | Sirajgonj 400 MW CCPP Unit-4 |  | Gas/HSD | SNWPGCL | 1*282+1*132 | 414 | 414 | 436 | 354 | 410 | 410 | 4
138 | Santahar 50 MW Peaking PP |  | HFO | PDB | 6*8.7 | 50 | 50 | 0 | 35 | 0 | 35 |  | 15 | Engine problem
139 | Bogra 22 MW PP (GBB) |  | Gas | RPP | 6*4 | 22 | 22 | 19 | 22 | 21 | 21
| Bogura 20 MW PP (Energyprima) |  | Gas | NENP | 5*3.3+5*2 | 0 | 0 | 0 | 0 | 0 | 0 |  |  | Contract Expired
140 | Ullapara 11 MW PP (Summit) |  | Gas | SIPP, REB | 4*2.90 | 11 | 11 | 8 | 8 | 8 | 8
141 | Natore 52 MW PP (Rajlanka) |  | HFO | IPP | 6*8.92 | 52 | 52 | 0 | 52 | 8 | 8 | 44 |  | Fuel shortage
142 | Chapainawabganj 100 MW Peaking PP |  | HFO | PDB | 12*8.924 | 104 | 104 | 0 | 91 | 0 | 92 |  | 12 | Engine problem
143 | Baghabari 200 MW PP (Paramount) |  | HSD | IPP | 135*1.6 | 200 | 200 | 0 | 0 | 0 | 0 | 200 |  | Fuel shortage
144 | Bagura 113 MW PP (Confidence)-2 |  | HFO | IPP | 6*18.55+7.2 | 113 | 113 | 21 | 35 | 35 | 35 | 78 |  | Fuel shortage
145 | Confidence Power Bogura Unit-1 113 MW |  | HFO | IPP | 6*18.55 | 113 | 113 | 35 | 35 | 35 | 35 | 78 |  | Fuel shortage
146 | Sirajgonj 6.55 MW Solar |  | Solar | NWPGCL | 1*6 | 6 | 6 | 3 | 0 | 6 | 0
| Adani Power Jharkhanda Ltd |  | Coal | Import | 0 | 0 | 0 | 0 | 0 |  | 0 |  |  | On test.
| Rajshahi Area Total |  |  |  |  | 2179 | 2129 | 748 | 899 | 735 | 953 | 825 | 323
147 | Barapukuria TPP Unit-1 |  | Coal | PDB | 1*125 | 125 | 85 | 80 | 81 | 81 | 81
| Barapukuria TPP Unit-2 |  | Coal | PDB | 1*125 | 125 | 85 | 0 | 0 | 0 | 0 |  | 85 | Under maint
148 | Barapukuria 275 MW TPP Unit-3 |  | Coal | PDB | 1*275 | 274 | 274 | 250 | 250 | 250 | 250 |  | 24 | Machine problem
149 | Rangpur 20 MW GTPP |  | HSD | PDB | 1*20 | 20 | 20 | 10 | 0 | 0 | 0 | 20 |  | Fuel conservation
150 | Saidpur 20 MW GTPP |  | HSD | PDB | 1*20 | 20 | 20 | 0 | 0 | 0 | 0 | 20 |  | Fuel conservation
151 | Rangpur 113 MW PP (Confidence) |  | HFO | IPP | 9*6.984+7*7.015+3.15*2 | 113 | 113 | 30 | 35 | 35 | 35 | 78 |  | Fuel shortage
152 | Sympa Solar Power 8MW |  | Solar | IPP | 8 MW | 8 | 8 | 4 | 0 | 8 | 0
153 | Energypac Power Venture Thakurgaon Ltd. |  | HFO | IPP | 115 | 115 | 115 | 114 | 115 | 115 | 115
154 | Intraco Solar 30 MW |  | Solar | IPP | 1*30 | 30 | 30 | 23 | 0 | 30 | 0
| Teesta Solar Limited |  | Solar | BPCL | 16*12.5 | 0 | 0 | 127 | 0 | 130 | 0
| Rangpur Area Total |  |  |  |  | 830 | 750 | 638 | 481 | 649 | 481 | 118 | 109
| Total |  |  |  |  | 23482 | 22700 | 8501 | 9122 | 8658.6 | 9640 | 7343 | 3921
A. |  | 2023-01-15 | (Yesterday) |  |  |  |  | Sunday
1 | Highest Generation : |  |  | 9122 | MW at | 20:00 | hrs | 11 Evening Peak Hour : | [5 empty] | 20:00 | hrs.
2 | Minimum Generation : |  |  | 6452 | MW at | 5:00 | hrs | 12 Max. Demand (Generation end) at evening peak hour : | [5 empty] | 9660 | MW
3 | Day peak Generation : |  |  | 8501 | MW at | 12:00 | hrs | 13 Max. Demand (Substation end) at evening peak hour : | [5 empty] | 9230.22 | MW
4 | Evening peak Generation : |  |  | 9122 | MW at | 20:00 | hrs | 14 Load Shed (Substation end) at evening peak hour : | [5 empty] | 496 | MW
5 | Total Energy Generation : |  | 195.0419 | MKWHr | By Solar | 1.7936 | MKWHr | 15. Area wise Demand (S/S end), Supply (S/S end) & | [5 empty] | 16. Hourly Load Shed during
| By Gas : | 112.3709 | MKWHr |  | By Oil: | 32.8069 | MKWHr | Load Shed (S/S end) at Evening peak hour in MW : | [5 empty] | Evening Peak hours :
| By Coal : | 24.6956 | MKWHr |  | By Hydro: | 0.72433 | MKWHr | Area | Demand | Supply |  | Loadshed |  | Time |  | Loadshed
6 | Generation Shortfall : |  | For Fuel Limitation = |  |  | 7343 | MW | Dhaka | 3073.19 | 3073.19 |  | 0 |  | 18:00 |  | 638
|  |  | For Plants S/D or M/C prob = |  |  | 3921 | MW | Chittagong | 958.1 | 958.1 |  | 0 |  | 19:00 |  | 668.1419
|  |  | Total = |  |  | 11264 | MW | Khulna | 1205.14 | 1069.14 |  | 136 |  | 19:30 |  | 508.7094
7 | Total Gas Supplied : |  |  | 842.46 | MMCFD |  |  | Rajshahi | 997.9 | 890.9 |  | 107 |  | 20:00 |  | 495.8073
8 | Fuel Cost : | i) Gas : | Taka | 114513317.156 | ii) Oil : | Taka | 429471064.18 | Comilla | 839 | 839 |  | 0 |  | 21:00 |  | 435
|  | iii) Coal : |  | 178918074.45 | Total | Taka | 722902455.786 | Mymensingh | 864 | 777 |  | 87 |  | 22:00 |  | 0
9 | Power flow through E-W Interconnectors : |  | Taka |  | i) Energy | 0.0165 | MKWHr. | Sylhet | 352 | 299 |  | 53 |  | 23:00 |  | 0
| ii) During Peak Demand : |  |  | 510 | MW (E to W) at | 20:00 | hrs | Barisal | 264.89 | 264.89 |  | 0 |  | 24:00 |  | 0
| iii) Maximum : |  |  | 36 | MW at | 7:00 | hrs | Rangpur | 676 | 563 |  | 113
10 | Maximum Temperature in Dhaka was |  |  |  | 27.1° C |  |  | Total | 9230.22 | 8734.22 |  | 496
B. |  | 2023-01-16 | (Today) |  |  |  | Monday |  |  | Probable max. temperature in Dhaka |  |  | 24.8° C
Forecast
1 | Maximum Demand* Evening (Generation end) |  |  |  | 10100 | MW |  | 6 Total Load Shed forecast (Substation end) : |  |  |  |  | 424 | MW
2 | Maximum Generation (Generation end) |  |  |  | 9640 | MW |  | 7 Area wise Load Shed forecast (Substation end) :
3 | Maximum Demand* Day (Generation end) |  |  |  | 8900 | MW
4 | Reserve(Generation end) |  |  |  | - | MW |  | Dhaka | Chittagong | Khulna | Rajshahi | Comilla | Mymensingh | Sylhet | Barisal | Rangpur
5 | Total Energy Generation |  |  |  | 215.953 | MKWHr |  | MW | MW | MW | MW | MW | MW | MW | MW | MW
6 | Actual Minimum Generation up to 8:00 hrs. |  |  |  | 6445 | MW at | 5:00 | 93 | 46 | 65 | 65 | 50 | 50 | 15 | 0 | 40
* Import Through HVDC C/B Interconnector : |  |  |  |  | i) Energy | 20.2851 | MKWHr. | ii) HVDC Flow at Peak Time |  | 915 | MW at | 20:00 | hrs.
* Import Through Comilla C/B Interconnector : |  |  |  |  | i) Energy | 2.3654 | MKWHr. | iii) Maximum HVDC Flow : |  | 916 | MW at | 12:00 | hrs.
*Cost for HVDC, Tripura & Solar energy is not usually included in the total fuel cost.
Water Level of Kaptai Lake at 06:00 hr (ft): |  |  |  |  | (a) Yesterday : | 85.28 |  | (b) Today: | 85.2 |  | (c) Rule Curve: |  | 100.15
.
|  |  |  | Sub Divisional Engineer | [6 empty] | Executive Engineer
|  |  |  | Network Operation Division | [6 empty] | Network Operation Division

## YesterdayGen
2023-01-15
Plant Name | Ghorasal TPP (Unit-1&2) | Ghorasal Repowered CCPP:Unit-3 (GT | Ghorasal Repowered CCPP Unit-4 | Ghorasal TPP Unit-5 | Ghorasal 365 MW CCPP Unit-7 | Ghorashal 108MW PP (Regent) | Ghorashal 78.5 MW PP(MAX) | Haripur 412 MW CCPP | Haripur 360MW CCPP(HPL) | Plant Removed | Haripur GTPP | Meghnaghat 450 MW CCPP(MPL) | Meghnaghat CCPP(Summit) | Meghnaghat 100 MW(IEL) | Madanganj 102 PP(Summit) | Madanganj-55 MW PP(Summit) | Siddhirganj 335 MW CCPP | 210 MW Siddhirgonj TPP | Siddhirgonj 2*120 MW GTPP | Siddhirganj 100 PP(Dutch Bangla) | Gagnagar 102 MW PP (Digital Power) | Kodda 150MW PP | Keraniganj 100 MW PP (Powerpac) | Bosila 108MW PP(CLC) | Pagla (DPA ) | Katpotti 52 MW PP (Sinha) | Kamalaghat 54 MW PP(Banco Energy) | Manikganj 55 MW PP (Northern) | Nababganj 55 MW PP (Southern power ) | Narshingdi 22 MW PP (Doreen) | Summit Ashulia | Summit Madhabdi | Maona 33 MW PP(Summit) | Rupganj 33 MW PP(Summit) | Gazipur 52 MW PP | Tongi 80 MW GTPP | Karnaphuli Hydro PP Unit-1, 2 & 3 | Karnaphuli Hydro PP Unit-4 & 5 | Chattogram TPP-1 | Chattogram TPP-2 | Raozan 25 MW PP | Sikalbaha 225MW CCPP (Gas) | Sikalbaha 225MW CCPP(Oil) | Sikalbaha 150MW GTPP | Sikalbaha 150MW GTPP(Oil) | Plant Removed | Tangail Palli Power Gen 22 MW | Hathazari 100 MW peaking PP | Dohazari -Kalaish 100 MW Peaking | Juldah 100 MW Unit-1 (Acorn) | Chattogram 108 MW PP (ECPV) | Patenga 50MW PP (Baraka) | Barabkunda 22 MW PP (Regent) | Malancha, Ctg. EPZ (United) | Ashuganj TPP Unit- 3 | Ashuganj TPP Unit- 4 | Ashuganj TPP Unit- 5 | Ashuganj 450 MW CCPP(North) | Ashuganj 450 MW CCPP(South) | Ashuganj 225 MW CCPP | Ashuganj 195MW PP (APSCL-United) | Chandpur 150 MW CCPP | Ashuganj 50 MW PP | Ashuganj 55 MW PP (Precision) | Ashuganj 53MW PP (United) | Ashuganj 51 MW PP (Midland) | B.Baria (Aggreko) 85MW | Titas 50 MW Peaking PP | Jangalia 52 MW PP (Lakdanavi) | Feni 22MW PP (Doreen) | Feni 11 MW PP (Doreen) | Jangalia 33MW PP (Summit) | Cumilla 25 MW PP (Summit) | Impoprt (Tripura) | RPCL 210MW CCPP | Jamalpur 95 MW PP(Powerpac) | Tangail 22 MW PP (Doreen) | Sarishabari 3 MW Solar Plant | Fenchugonj CCPP Phase-1 | Fenchugonj CCPP Phase-2 | Fenchugonj 51 MW PP (Barakatullah) | Fenchuganj 44MW (Energyprima) | Kushiara 163 MW CCPP (KP) | Shajibazar 330 MW CCPP | Shahjibazar GTPP Unit- 8 & 9 | Shahjibazar 86MW PP (Shahjibazar) | Shahjibazar 50MW PP (EPL) | Sylhet 225 MW CCPP | Sylhet 20 MW GTPP | Sylhet 50MW PP (EPL) | Sylhet 10MW PP (Desh) | Bibiana-II 341 MW CCPP (Summit) | Shahjahanulla 25 MW PP | Hobiganj 11MW PP Cofidence-E | Daudkandi 200 MW PP (B.Trac) | Kodda 300 MW PP Unit-2 (Summit) | Keranigonj 300 MW PP (APR) | Bramhangoan 100 MW PP (Aggreko) | Mymensingh 200 MW PP (United) | Aurahati 100MW PP (Aggreko) | Kodda 149 MW PP Unit-1 (Summit) | Teknaf 20MW PP (Solartech) | Juldah 100 MW PP Unit-3 (Acorn) | Chandpur 200MW (Desh energy) | Ashuganj 150MW PP (Midland) | Bibiyana-III 400 MW CCPP | Jamalpur 115 MW PP (United) | Gazipur 100 MW PP | Sikalbaha 105 MW PP (Baraka Sikalbaha) | Kaptai 7 MW Solar PP | Anwara 300 MW PP (United) | Jodiac Power | Karnaphuli Power Ltd. | Feni Lanka Power | Chowmuhani 113 MW | Juldah unit-2 (Acorn) | Bibiyana South 400 MW | Meghnaghat 104 MW PP (OPCL) | Sutiakhali 50 MW Solar PP | Manikgonj 162MW PP(MPGL) | Anlima Energy Ltd. | Shahjibazar 100 MW GTPP | Bhairob 54.5 MW | Spectra Solar Plant Ltd. | Chandpur 115(Doreen) | Kanchan Purbachal Power Generation Ltd. | Ashuganj 420 MW CCPP(East) | Mirsharai 150 MW (Oil) | Mirsharai 150 MW (Gas) | EasternBlank | Bheramara (HVDC ) | Bheramara GTPP Unit-3 | Bheramara 410 MW CCPP | Khulna 115 MW PP (KPCL-1 & 3) | Khulna 115 PP MW (KPCL-2) | Khulna 225 MW CCPP | Khulna 60MW | Khulna (Aggreeco) 55MW | Faridpur 50 MW Peaking PP | Gopalganj 100 MW Peaking PP | Noapara 40 MW PP (Khanjahan Ali) | Bhola 225 MW CCPP | Bhola 33 MW PP (Venture) | Barisal 110 MW PP (Summit ) | Barisal GT PP Unit-1& 2 | Baghabari 100 MW GTPP | Baghabari 71 MW GTPP | Baghabari 50 MW Peaking PP | Bera 70 MW Peaking PP | Chapainawabganj 100 MW Peaking PP | Amnura 50 MW PP(Sinha) | Katakhali 50 MW PP (Northern) | Katakhali 50 MW Peaking PP | Natore 52 MW PP (Rajlanka) | Santahar 50 MW Peaking PP | Bogra 22 MW PP (GBB) | Bogura 20 MW PP (Energyprima) | Ullapara 11 MW PP (Summit) | Barapukuria TPP Unit-1 | Barapukuria TPP Unit-2 | Barapukuria 275 MW TPP Unit-3 | Rangpur 20 MW GTPP | Saidpur 20 MW GTPP | Sirajgonj 225MW CCPP Unit-1 (Gas) | Sirajgonj 225MW CCPP Unit-1(Oil) | Sirajgonj 225 MW CCPP Unit-2 (Gas) | Sirajgonj 225 MW CCPP Unit-2 (Oil) | Bhola 95 MW PP (Aggreko) | Noapara 100 MW PP (Bangla Trac) | Sirajgonj 225MW CCPP Unit-3 (Gas) | Sirajgonj 225MW CCPP Unit-3 (Oil) | Sirajgonj 400 MW CCPP Unit-4 | Rupsha 105 MW PP (Orion rupsha) | Baghabari 200 MW PP (Paramount) | Bagura 113 MW PP (Confidence)-2 | Madhumati 100 MW PP | Rangpur 113 MW PP (Confidence) | Sirajgonj 400MW CCPP Unit-4 (Oil) | Sympa Solar Power 8MW | Confidence Power Bogura Unit-1 113 MW | Payra 1320 MW | Bhola Nutan Biddut BD LTD (GAS) | Bhola Nutan Biddut BD LTD (OIL) | United Payra Power Ltd. | Sirajgonj 6.55 MW Solar | Mongla Orion 100 MW Solar PP | Energypac Power Venture Thakurgaon Ltd. | Khulna 330 MW CCPP (OIL) | Khulna 330 MW CCPP (GAS) | Rampal 1320 MW (BIFPCL) | Intraco Solar 30 MW | Barisal 307 MW | Adani Power Jharkhanda Ltd | Teesta Solar Limited | WesternBlank | Eastern Grid Total | Western Grid Total | Total (MW) | Gas (Public) | HVDC | Gas (Private) | HSD (Private) | HFO (Private) | Coal | Hydro | HSD (Public) | HFO (Public) | Tripura | Solar | Shortage | Water Level
1:00 | 0 | 0 | 0 | 0 | 200 | 74 | 0 | 290 | 238 |  | 0 | 0 | 146 | 8 | 0 | 15 | 0 | 0 | 0 | 8 | 8 | 0 | 0 | 0 | 0 | 0 | 0 | 0 | 17 | 16 | 22 | 25 | 25 | 33 | 0 | 0 | 30 | 0 | 0 | 0 | 0 | 160 | 0 | 0 | 0 |  | 9 | 0 | 0 | 22 | 0 | 12 | 0 | 17 | 0 | 0 | 0 | 295 | 0 | 222 | 8 | 0 | 3 | 0 | 0 | 51 | 0 | 0 | 0 | 21 | 9 | 33 | 21 | 90 | 102 | 0 | 19 | 0 | 0 | 43 | 11 | 10 | 0 | 0 | 62 | 84 | 0 | 199 | 19 | 0 | 10 | 260 | 0 | 0 | 0 | 0 | 0 | 0 | 48 | 0 | 24 | 0 | 25 | 17 | 6 | 405 | 8 | 0 | 51 | 0 | 52 | 0 | 48 | 0 | 9 | 25 | 400 | 0 | 0 | 17 | 107 | 0 | 0 | 0 | 53 | 17 | 323 | 0 | 0 |  | 725 | 0 | 0 | 0 | 0 | 0 | 0 | 0 | 0 | 0 | 0 | 134 | 21 | 0 | 0 | 0 | 0 | 0 | 0 | 0 | 0 | 0 | 0 | 0 | 0 | 22 | 0 | 8 | 80 | 0 | 250 | 0 | 0 | 0 | 0 | 140 | 0 | 0 | 0 | 0 | 0 | 388 | 0 | 0 | 35 | 0 | 35 | 0 | 0 | 35 | 622 | 222 | 0 | 0 | 0 | 0 | 55 | 0 | 0 | 0 | 0 | 151 | 0 | 0 |  | 4582 | 2923 | 7505 | 3229 | 725 | 1562 | 0 | 766 | 1103 | 30 | 0 | 0 | 90 | 0 | 0 | 85.29
2:00 | 0 | 0 | 0 | 0 | 200 | 74 | 0 | 290 | 247 |  | 0 | 0 | 145 | 0 | 0 | 15 | 0 | 0 | 0 | 0 | 8 | 0 | 0 | 0 | 0 | 0 | 0 | 0 | 0 | 16 | 22 | 25 | 25 | 33 | 0 | 0 | 30 | 0 | 0 | 0 | 0 | 160 | 0 | 0 | 0 |  | 0 | 0 | 0 | 0 | 0 | 0 | 0 | 21 | 0 | 0 | 0 | 295 | 0 | 223 | 8 | 0 | 3 | 0 | 0 | 51 | 0 | 0 | 0 | 21 | 9 | 33 | 21 | 82 | 102 | 0 | 19 | 0 | 0 | 43 | 11 | 10 | 0 | 0 | 62 | 84 | 0 | 199 | 19 | 0 | 10 | 270 | 0 | 0 | 0 | 0 | 0 | 0 | 48 | 0 | 0 | 0 | 0 | 0 | 5 | 405 | 8 | 0 | 48 | 0 | 52 | 0 | 48 | 0 | 0 | 0 | 400 | 0 | 0 | 17 | 68 | 0 | 0 | 0 | 17 | 17 | 323 | 0 | 0 |  | 635 | 0 | 0 | 0 | 0 | 0 | 0 | 0 | 0 | 0 | 0 | 134 | 20 | 0 | 0 | 0 | 0 | 0 | 0 | 0 | 0 | 0 | 0 | 0 | 0 | 22 | 0 | 8 | 80 | 0 | 249 | 0 | 0 | 0 | 0 | 140 | 0 | 0 | 0 | 0 | 0 | 390 | 0 | 0 | 0 | 0 | 0 | 0 | 0 | 0 | 610 | 222 | 0 | 0 | 0 | 0 | 0 | 0 | 0 | 0 | 0 | 152 | 0 | 0 |  | 4342 | 2662 | 7004 | 3230 | 635 | 1585 | 0 | 351 | 1091 | 30 | 0 | 0 | 82 | 0 | 0 | 85.29
3:00 | 0 | 0 | 0 | 0 | 200 | 15 | 0 | 292 | 248 |  | 0 | 0 | 147 | 0 | 0 | 0 | 0 | 0 | 0 | 0 | 8 | 0 | 0 | 0 | 0 | 0 | 0 | 0 | 0 | 16 | 22 | 25 | 25 | 33 | 0 | 0 | 30 | 0 | 0 | 0 | 0 | 160 | 0 | 0 | 0 |  | 0 | 0 | 0 | 0 | 0 | 0 | 0 | 27 | 0 | 0 | 0 | 295 | 0 | 223 | 8 | 0 | 3 | 0 | 0 | 10 | 0 | 0 | 0 | 21 | 9 | 33 | 21 | 82 | 102 | 0 | 19 | 0 | 0 | 43 | 11 | 10 | 0 | 0 | 62 | 40 | 0 | 199 | 19 | 0 | 10 | 280 | 0 | 0 | 0 | 0 | 0 | 0 | 24 | 0 | 0 | 0 | 0 | 0 | 8 | 405 | 8 | 0 | 51 | 0 | 51 | 0 | 48 | 0 | 0 | 0 | 400 | 0 | 0 | 17 | 51 | 0 | 0 | 0 | 0 | 17 | 323 | 0 | 0 |  | 634 | 0 | 0 | 0 | 0 | 0 | 0 | 0 | 0 | 0 | 0 | 134 | 18 | 0 | 0 | 0 | 0 | 0 | 0 | 0 | 0 | 0 | 0 | 0 | 0 | 3 | 0 | 8 | 80 | 0 | 250 | 0 | 0 | 0 | 0 | 140 | 0 | 0 | 0 | 0 | 0 | 414 | 0 | 0 | 0 | 0 | 0 | 0 | 0 | 0 | 500 | 222 | 0 | 0 | 0 | 0 | 0 | 0 | 0 | 0 | 0 | 155 | 0 | 0 |  | 4151 | 2558 | 6709 | 3232 | 634 | 1463 | 0 | 283 | 985 | 30 | 0 | 0 | 82 | 0 | 0 | 85.29
4:00 | 0 | 0 | 0 | 0 | 200 | 15 | 0 | 297 | 250 |  | 0 | 0 | 150 | 0 | 0 | 0 | 0 | 0 | 0 | 0 | 8 | 0 | 0 | 0 | 0 | 0 | 0 | 0 | 0 | 16 | 22 | 25 | 25 | 33 | 0 | 0 | 30 | 0 | 0 | 0 | 0 | 162 | 0 | 0 | 0 |  | 0 | 0 | 0 | 0 | 0 | 0 | 0 | 37 | 0 | 0 | 0 | 305 | 0 | 223 | 8 | 0 | 3 | 0 | 0 | 10 | 0 | 0 | 0 | 21 | 9 | 33 | 21 | 76 | 102 | 0 | 19 | 0 | 0 | 43 | 11 | 10 | 0 | 0 | 62 | 40 | 0 | 199 | 19 | 0 | 10 | 280 | 0 | 0 | 0 | 0 | 0 | 0 | 24 | 0 | 0 | 0 | 0 | 0 | 6 | 405 | 8 | 0 | 51 | 0 | 52 | 0 | 48 | 0 | 0 | 0 | 400 | 0 | 0 | 17 | 51 | 0 | 0 | 0 | 0 | 0 | 323 | 0 | 0 |  | 632 | 0 | 0 | 0 | 0 | 0 | 0 | 0 | 0 | 0 | 0 | 90 | 18 | 0 | 0 | 0 | 0 | 0 | 0 | 0 | 0 | 0 | 0 | 0 | 0 | 3 | 0 | 8 | 80 | 0 | 250 | 0 | 0 | 0 | 0 | 140 | 0 | 0 | 0 | 0 | 0 | 310 | 0 | 0 | 0 | 0 | 0 | 0 | 0 | 0 | 470 | 163 | 0 | 0 | 0 | 0 | 0 | 0 | 0 | 0 | 0 | 152 | 0 | 0 |  | 4159 | 2316 | 6475 | 3205 | 632 | 1315 | 0 | 265 | 952 | 30 | 0 | 0 | 76 | 0 | 0 | 85.28
5:00 | 0 | 0 | 0 | 0 | 200 | 15 | 0 | 303 | 249 |  | 0 | 0 | 150 | 0 | 0 | 0 | 0 | 0 | 0 | 0 | 8 | 0 | 0 | 0 | 0 | 0 | 0 | 0 | 0 | 16 | 22 | 25 | 25 | 33 | 0 | 0 | 30 | 0 | 0 | 0 | 0 | 162 | 0 | 0 | 0 |  | 0 | 0 | 0 | 0 | 0 | 0 | 0 | 42 | 0 | 0 | 0 | 290 | 0 | 223 | 8 | 0 | 3 | 0 | 0 | 10 | 0 | 0 | 0 | 21 | 9 | 33 | 21 | 82 | 103 | 0 | 19 | 0 | 0 | 43 | 11 | 10 | 0 | 0 | 62 | 40 | 0 | 199 | 19 | 0 | 10 | 280 | 0 | 0 | 0 | 0 | 0 | 0 | 24 | 0 | 0 | 0 | 0 | 0 | 6 | 405 | 8 | 0 | 51 | 0 | 52 | 0 | 48 | 0 | 0 | 0 | 370 | 0 | 0 | 17 | 51 | 0 | 0 | 0 | 0 | 0 | 318 | 0 | 0 |  | 633 | 0 | 0 | 0 | 0 | 0 | 0 | 0 | 0 | 0 | 0 | 90 | 17 | 0 | 0 | 0 | 0 | 0 | 0 | 0 | 0 | 0 | 0 | 0 | 0 | 3 | 0 | 8 | 80 | 0 | 250 | 0 | 0 | 0 | 0 | 147 | 0 | 0 | 0 | 0 | 0 | 313 | 0 | 0 | 0 | 0 | 0 | 0 | 0 | 0 | 470 | 163 | 0 | 0 | 0 | 0 | 0 | 0 | 0 | 0 | 0 | 152 | 0 | 0 |  | 4126 | 2326 | 6452 | 3169 | 633 | 1321 | 0 | 265 | 952 | 30 | 0 | 0 | 82 | 0 | 0 | 85.28
6:00 | 0 | 0 | 0 | 0 | 200 | 71 | 0 | 306 | 255 |  | 0 | 0 | 150 | 1 | 0 | 4 | 0 | 0 | 0 | 3 | 8 | 0 | 0 | 0 | 0 | 0 | 0 | 0 | 3 | 16 | 22 | 25 | 25 | 33 | 0 | 0 | 30 | 0 | 0 | 0 | 0 | 162 | 0 | 0 | 0 |  | 2 | 0 | 0 | 22 | 0 | 0 | 0 | 42 | 0 | 0 | 0 | 330 | 0 | 222 | 8 | 0 | 3 | 0 | 0 | 18 | 0 | 0 | 0 | 21 | 9 | 33 | 21 | 88 | 103 | 0 | 19 | 0 | 0 | 43 | 11 | 10 | 0 | 0 | 62 | 40 | 0 | 199 | 19 | 0 | 10 | 280 | 0 | 0 | 0 | 1 | 0 | 0 | 24 | 0 | 0 | 0 | 10 | 4 | 5 | 406 | 8 | 0 | 51 | 0 | 51 | 0 | 48 | 0 | 0 | 5 | 370 | 0 | 0 | 17 | 51 | 0 | 0 | 0 | 8 | 5 | 318 | 0 | 0 |  | 632 | 0 | 0 | 0 | 0 | 0 | 0 | 0 | 0 | 0 | 0 | 90 | 20 | 0 | 0 | 0 | 0 | 0 | 0 | 0 | 0 | 0 | 0 | 0 | 0 | 3 | 0 | 8 | 80 | 0 | 250 | 0 | 0 | 0 | 0 | 151 | 0 | 0 | 0 | 0 | 0 | 313 | 0 | 0 | 0 | 0 | 0 | 0 | 0 | 0 | 480 | 163 | 0 | 0 | 0 | 0 | 0 | 0 | 0 | 0 | 0 | 152 | 0 | 0 |  | 4311 | 2342 | 6653 | 3216 | 632 | 1394 | 0 | 331 | 962 | 30 | 0 | 0 | 88 | 0 | 0 | 85.28
7:00 | 0 | 0 | 0 | 0 | 200 | 71 | 0 | 307 | 251 |  | 0 | 0 | 152 | 8 | 23 | 15 | 0 | 0 | 0 | 8 | 8 | 16 | 0 | 0 | 0 | 0 | 0 | 0 | 17 | 16 | 22 | 25 | 25 | 33 | 4 | 0 | 30 | 0 | 0 | 0 | 4 | 162 | 0 | 0 | 0 |  | 12 | 24 | 0 | 22 | 0 | 6 | 0 | 42 | 0 | 0 | 0 | 315 | 0 | 222 | 8 | 0 | 3 | 0 | 0 | 43 | 0 | 0 | 0 | 21 | 9 | 25 | 21 | 94 | 51 | 0 | 19 | 0 | 0 | 43 | 11 | 10 | 0 | 0 | 62 | 40 | 0 | 199 | 19 | 0 | 10 | 290 | 0 | 0 | 0 | 24 | 0 | 0 | 46 | 0 | 22 | 1 | 25 | 17 | 6 | 405 | 28 | 10 | 51 | 0 | 51 | 0 | 42 | 17 | 9 | 25 | 370 | 0 | 1 | 17 | 98 | 0 | 0 | 0 | 49 | 17 | 308 | 0 | 0 |  | 632 | 0 | 0 | 0 | 0 | 0 | 0 | 0 | 0 | 0 | 0 | 134 | 19 | 0 | 0 | 0 | 0 | 0 | 0 | 0 | 0 | 34 | 0 | 0 | 0 | 22 | 0 | 8 | 80 | 0 | 250 | 0 | 0 | 0 | 0 | 148 | 0 | 0 | 0 | 0 | 0 | 314 | 0 | 0 | 0 | 0 | 0 | 0 | 0 | 0 | 540 | 220 | 0 | 0 | 0 | 0 | 55 | 0 | 0 | 0 | 0 | 154 | 0 | 2 |  | 4657 | 2612 | 7269 | 3172 | 632 | 1503 | 0 | 770 | 1024 | 30 | 0 | 40 | 94 | 4 | 0 | 85.27
8:00 | 0 | 0 | 0 | 0 | 200 | 74 | 0 | 307 | 251 |  | 0 | 0 | 152 | 8 | 34 | 15 | 0 | 0 | 0 | 8 | 8 | 16 | 0 | 0 | 0 | 0 | 0 | 0 | 17 | 16 | 22 | 25 | 25 | 33 | 8 | 0 | 30 | 0 | 0 | 0 | 17 | 161 | 0 | 0 | 0 |  | 12 | 24 | 0 | 22 | 0 | 19 | 0 | 20 | 0 | 0 | 0 | 305 | 0 | 224 | 8 | 0 | 3 | 0 | 0 | 43 | 0 | 0 | 0 | 21 | 9 | 20 | 12 | 92 | 50 | 0 | 20 | 0 | 0 | 43 | 11 | 10 | 0 | 0 | 62 | 40 | 0 | 199 | 19 | 0 | 10 | 310 | 0 | 0 | 0 | 32 | 0 | 0 | 46 | 0 | 35 | 4 | 25 | 17 | 6 | 405 | 28 | 64 | 51 | 1 | 51 | 0 | 48 | 17 | 9 | 25 | 400 | 15 | 7 | 17 | 107 | 0 | 0 | 2 | 53 | 17 | 290 | 0 | 0 |  | 888 | 0 | 0 | 0 | 0 | 0 | 0 | 0 | 0 | 0 | 0 | 134 | 19 | 48 | 0 | 0 | 0 | 0 | 0 | 0 | 0 | 34 | 0 | 0 | 0 | 21 | 0 | 8 | 80 | 0 | 250 | 0 | 0 | 0 | 0 | 147 | 0 | 0 | 0 | 0 | 0 | 440 | 0 | 0 | 0 | 0 | 0 | 0 | 0 | 0 | 610 | 220 | 0 | 27 | 0 | 5 | 114 | 0 | 0 | 0 | 3 | 152 | 0 | 20 |  | 4807 | 3220 | 8027 | 3160 | 888 | 1629 | 0 | 1054 | 1092 | 30 | 0 | 40 | 92 | 42 | 39.6277 | 85.27
9:00 | 0 | 0 | 0 | 0 | 200 | 71 | 0 | 307 | 251 |  | 0 | 0 | 145 | 9 | 34 | 15 | 0 | 0 | 0 | 8 | 8 | 16 | 0 | 0 | 0 | 0 | 0 | 0 | 17 | 16 | 22 | 0 | 25 | 33 | 8 | 0 | 30 | 0 | 0 | 0 | 8 | 160 | 0 | 0 | 0 |  | 12 | 24 | 0 | 22 | 0 | 20 | 0 | 4 | 0 | 0 | 0 | 285 | 0 | 227 | 8 | 0 | 3 | 0 | 0 | 43 | 0 | 0 | 0 | 21 | 0 | 16 | 18 | 104 | 51 | 0 | 20 | 1 | 0 | 43 | 11 | 10 | 0 | 0 | 52 | 40 | 0 | 199 | 19 | 0 | 10 | 300 | 0 | 0 | 0 | 32 | 0 | 0 | 46 | 0 | 35 | 9 | 25 | 17 | 6 | 363 | 28 | 88 | 51 | 2 | 52 | 0 | 48 | 17 | 9 | 25 | 366 | 17 | 20 | 0 | 107 | 0 | 4 | 8 | 52 | 17 | 284 | 0 | 0 |  | 915 | 0 | 0 | 0 | 0 | 0 | 0 | 0 | 0 | 0 | 0 | 115 | 19 | 80 | 0 | 0 | 0 | 0 | 0 | 0 | 0 | 34 | 0 | 0 | 0 | 21 | 0 | 8 | 79 | 0 | 250 | 0 | 0 | 0 | 0 | 148 | 0 | 0 | 0 | 0 | 0 | 360 | 0 | 0 | 0 | 0 | 24 | 0 | 1 | 0 | 622 | 220 | 0 | 150 | 1 | 9 | 113 | 0 | 0 | 0 | 10 | 151 | 0 | 59 |  | 4674 | 3389 | 8063 | 3001 | 915 | 1513 | 0 | 1238 | 1102 | 30 | 0 | 40 | 104 | 120 | 448.807 | 85.27
10:00 | 0 | 0 | 0 | 0 | 200 | 71 | 0 | 300 | 251 |  | 0 | 0 | 135 | 9 | 34 | 15 | 0 | 0 | 0 | 8 | 8 | 32 | 0 | 0 | 0 | 0 | 0 | 0 | 17 | 16 | 22 | 0 | 33 | 33 | 8 | 0 | 30 | 0 | 0 | 0 | 11 | 160 | 0 | 0 | 0 |  | 12 | 24 | 0 | 22 | 0 | 20 | 0 | 2 | 0 | 0 | 0 | 285 | 0 | 192 | 8 | 0 | 3 | 0 | 0 | 51 | 0 | 0 | 0 | 21 | 10 | 15 | 16 | 108 | 50 | 0 | 20 | 1 | 0 | 43 | 11 | 10 | 0 | 0 | 40 | 40 | 0 | 199 | 19 | 0 | 10 | 260 | 0 | 0 | 0 | 33 | 0 | 0 | 46 | 0 | 34 | 13 | 25 | 17 | 6 | 330 | 28 | 88 | 51 | 3 | 51 | 2 | 48 | 17 | 9 | 25 | 350 | 0 | 30 | 0 | 107 | 0 | 17 | 19 | 53 | 17 | 290 | 0 | 0 |  | 915 | 0 | 0 | 0 | 0 | 0 | 0 | 0 | 3 | 0 | 0 | 125 | 19 | 100 | 0 | 0 | 0 | 0 | 0 | 0 | 0 | 25 | 0 | 0 | 0 | 20 | 0 | 8 | 79 | 0 | 250 | 0 | 0 | 0 | 0 | 145 | 0 | 0 | 0 | 0 | 0 | 238 | 0 | 0 | 0 | 0 | 33 | 0 | 3 | 20 | 622 | 165 | 0 | 150 | 3 | 15 | 114 | 0 | 0 | 0 | 14 | 123 | 0 | 92 |  | 4594 | 3281 | 7875 | 2925 | 915 | 1291 | 0 | 1280 | 1074 | 30 | 0 | 59 | 108 | 193 | 529.9056 | 85.26
11:00 | 0 | 0 | 0 | 0 | 200 | 69 | 0 | 296 | 251 |  | 0 | 0 | 150 | 10 | 34 | 15 | 0 | 0 | 0 | 8 | 8 | 32 | 0 | 0 | 0 | 0 | 0 | 0 | 17 | 16 | 22 | 0 | 33 | 33 | 8 | 0 | 30 | 0 | 0 | 0 | 11 | 160 | 0 | 0 | 0 |  | 12 | 26 | 0 | 22 | 0 | 25 | 0 | 2 | 0 | 0 | 0 | 295 | 0 | 184 | 8 | 0 | 3 | 0 | 0 | 51 | 0 | 0 | 0 | 21 | 10 | 14 | 18 | 100 | 48 | 0 | 22 | 2 | 0 | 43 | 11 | 10 | 0 | 0 | 20 | 40 | 0 | 199 | 19 | 0 | 10 | 280 | 0 | 0 | 0 | 33 | 0 | 0 | 48 | 0 | 35 | 16 | 25 | 17 | 6 | 360 | 28 | 88 | 51 | 3 | 51 | 17 | 48 | 2 | 13 | 25 | 370 | 0 | 34 | 0 | 107 | 0 | 17 | 25 | 53 | 17 | 320 | 0 | 0 |  | 914 | 0 | 0 | 0 | 0 | 0 | 0 | 0 | 11 | 0 | 0 | 134 | 19 | 110 | 0 | 0 | 0 | 0 | 0 | 0 | 0 | 25 | 0 | 0 | 0 | 19 | 0 | 8 | 80 | 0 | 250 | 0 | 0 | 0 | 0 | 157 | 0 | 0 | 0 | 0 | 0 | 254 | 0 | 0 | 0 | 0 | 35 | 0 | 3 | 35 | 600 | 164 | 0 | 150 | 4 | 32 | 114 | 0 | 0 | 0 | 20 | 83 | 0 | 116 |  | 4707 | 3337 | 8044 | 3005 | 914 | 1338 | 0 | 1320 | 1013 | 30 | 0 | 69 | 100 | 255 | 401.8067 | 85.26
12:00 | 0 | 0 | 0 | 0 | 200 | 71 | 0 | 286 | 246 |  | 0 | 0 | 150 | 9 | 34 | 15 | 0 | 0 | 0 | 8 | 8 | 32 | 0 | 0 | 0 | 0 | 0 | 0 | 17 | 16 | 22 | 24 | 33 | 32 | 8 | 0 | 30 | 0 | 0 | 0 | 17 | 157 | 0 | 0 | 0 |  | 12 | 32 | 0 | 22 | 0 | 27 | 0 | 2 | 0 | 0 | 0 | 300 | 0 | 220 | 8 | 0 | 3 | 0 | 0 | 51 | 0 | 0 | 0 | 21 | 10 | 14 | 18 | 110 | 46 | 0 | 22 | 2 | 0 | 43 | 11 | 10 | 0 | 0 | 30 | 70 | 0 | 199 | 19 | 0 | 10 | 290 | 0 | 0 | 0 | 33 | 0 | 0 | 48 | 0 | 34 | 18 | 25 | 0 | 6 | 401 | 28 | 88 | 55 | 3 | 52 | 17 | 48 | 0 | 10 | 25 | 400 | 0 | 40 | 0 | 107 | 0 | 17 | 27 | 53 | 17 | 310 | 0 | 0 |  | 916 | 0 | 0 | 0 | 0 | 0 | 0 | 0 | 11 | 0 | 0 | 134 | 20 | 110 | 0 | 0 | 0 | 0 | 0 | 0 | 0 | 34 | 0 | 0 | 0 | 19 | 0 | 8 | 80 | 0 | 250 | 10 | 0 | 0 | 0 | 192 | 0 | 0 | 0 | 0 | 0 | 436 | 0 | 0 | 21 | 0 | 30 | 0 | 4 | 35 | 610 | 220 | 0 | 150 | 3 | 65 | 114 | 0 | 0 | 0 | 23 | 0 | 0 | 127 |  | 4879 | 3622 | 8501 | 3160 | 916 | 1614 | 0 | 1334 | 940 | 30 | 10 | 75 | 110 | 312 | 275.5509 | 85.26
13:00 | 0 | 0 | 0 | 0 | 200 | 74 | 0 | 279 | 244 |  | 0 | 0 | 155 | 9 | 34 | 15 | 0 | 0 | 0 | 8 | 8 | 32 | 0 | 0 | 0 | 0 | 0 | 0 | 17 | 16 | 22 | 24 | 33 | 32 | 8 | 0 | 30 | 0 | 0 | 0 | 8 | 154 | 0 | 0 | 0 |  | 12 | 32 | 0 | 22 | 0 | 27 | 0 | 2 | 0 | 0 | 0 | 280 | 0 | 220 | 8 | 0 | 3 | 0 | 0 | 51 | 0 | 0 | 0 | 21 | 10 | 13 | 21 | 116 | 46 | 0 | 22 | 2 | 0 | 43 | 11 | 10 | 0 | 0 | 30 | 70 | 0 | 193 | 18 | 0 | 10 | 320 | 0 | 0 | 0 | 33 | 0 | 0 | 48 | 0 | 35 | 16 | 25 | 0 | 6 | 400 | 28 | 34 | 68 | 3 | 52 | 17 | 48 | 0 | 9 | 25 | 400 | 0 | 40 | 0 | 107 | 0 | 17 | 28 | 52 | 17 | 300 | 0 | 0 |  | 916 | 0 | 0 | 0 | 9 | 0 | 0 | 0 | 11 | 0 | 0 | 134 | 20 | 110 | 0 | 0 | 0 | 0 | 0 | 0 | 0 | 34 | 0 | 0 | 0 | 19 | 0 | 8 | 81 | 0 | 250 | 0 | 0 | 0 | 0 | 188 | 0 | 0 | 86 | 0 | 0 | 432 | 0 | 0 | 35 | 0 | 30 | 0 | 4 | 35 | 622 | 220 | 0 | 150 | 3 | 64 | 114 | 0 | 0 | 0 | 21 | 0 | 0 | 127 |  | 4823 | 3723 | 8546 | 3110 | 916 | 1646 | 86 | 1306 | 953 | 30 | 0 | 75 | 116 | 308 | 317 | 85.25
14:00 | 0 | 0 | 0 | 0 | 200 | 74 | 0 | 274 | 237 |  | 0 | 0 | 150 | 18 | 34 | 15 | 0 | 0 | 0 | 9 | 8 | 32 | 0 | 0 | 0 | 0 | 0 | 0 | 17 | 16 | 22 | 26 | 33 | 32 | 8 | 0 | 30 | 0 | 0 | 0 | 8 | 154 | 0 | 0 | 0 |  | 12 | 32 | 0 | 22 | 0 | 27 | 0 | 2 | 0 | 0 | 0 | 285 | 0 | 221 | 8 | 0 | 3 | 0 | 0 | 51 | 0 | 0 | 0 | 21 | 10 | 14 | 21 | 110 | 44 | 0 | 22 | 2 | 0 | 43 | 11 | 10 | 0 | 0 | 31 | 70 | 0 | 195 | 18 | 0 | 10 | 290 | 0 | 0 | 0 | 33 | 0 | 0 | 48 | 0 | 35 | 14 | 25 | 0 | 6 | 350 | 28 | 34 | 68 | 3 | 52 | 17 | 48 | 0 | 24 | 25 | 400 | 0 | 34 | 0 | 107 | 0 | 17 | 23 | 53 | 17 | 300 | 0 | 0 |  | 916 | 0 | 0 | 0 | 16 | 0 | 0 | 0 | 11 | 0 | 0 | 132 | 20 | 110 | 0 | 0 | 0 | 0 | 0 | 0 | 0 | 34 | 0 | 8 | 29 | 19 | 0 | 8 | 80 | 0 | 250 | 0 | 0 | 0 | 0 | 186 | 0 | 0 | 10 | 0 | 0 | 343 | 0 | 0 | 35 | 0 | 35 | 0 | 4 | 35 | 622 | 220 | 0 | 150 | 3 | 55 | 113 | 0 | 0 | 0 | 16 | 0 | 0 | 115 |  | 4743 | 3575 | 8318 | 3061 | 916 | 1515 | 10 | 1351 | 952 | 30 | 0 | 104 | 110 | 269 | 372.3163 | 85.26
15:00 | 0 | 0 | 0 | 0 | 200 | 70 | 0 | 273 | 235 |  | 0 | 0 | 145 | 17 | 34 | 15 | 0 | 0 | 0 | 8 | 8 | 32 | 0 | 0 | 0 | 0 | 0 | 0 | 17 | 0 | 22 | 26 | 33 | 32 | 8 | 0 | 30 | 0 | 0 | 0 | 8 | 155 | 0 | 0 | 0 |  | 12 | 32 | 0 | 22 | 0 | 26 | 0 | 2 | 0 | 0 | 0 | 285 | 0 | 222 | 8 | 0 | 3 | 0 | 0 | 51 | 0 | 8 | 0 | 21 | 10 | 14 | 21 | 92 | 44 | 0 | 22 | 1 | 0 | 43 | 11 | 10 | 0 | 0 | 30 | 70 | 0 | 194 | 18 | 0 | 10 | 290 | 0 | 0 | 0 | 33 | 0 | 0 | 48 | 0 | 33 | 10 | 25 | 0 | 6 | 388 | 28 | 34 | 69 | 2 | 52 | 17 | 40 | 0 | 29 | 25 | 400 | 0 | 26 | 0 | 107 | 0 | 17 | 15 | 53 | 17 | 301 | 0 | 0 |  | 915 | 0 | 0 | 0 | 16 | 0 | 0 | 0 | 11 | 0 | 0 | 126 | 17 | 110 | 0 | 0 | 0 | 0 | 0 | 0 | 0 | 34 | 4 | 8 | 37 | 19 | 0 | 8 | 80 | 0 | 250 | 0 | 0 | 0 | 0 | 183 | 0 | 0 | 10 | 0 | 0 | 368 | 0 | 0 | 35 | 0 | 35 | 0 | 3 | 35 | 622 | 220 | 0 | 150 | 1 | 42 | 114 | 0 | 0 | 0 | 9 | 0 | 0 | 68 |  | 4715 | 3530 | 8245 | 3074 | 915 | 1526 | 10 | 1345 | 952 | 30 | 0 | 124 | 92 | 177 | 210.1191 | 85.25
16:00 | 0 | 0 | 0 | 0 | 200 | 72 | 0 | 267 | 233 |  | 0 | 0 | 145 | 9 | 34 | 15 | 0 | 0 | 0 | 8 | 8 | 32 | 0 | 0 | 0 | 0 | 17 | 0 | 17 | 16 | 22 | 26 | 33 | 31 | 8 | 0 | 30 | 0 | 0 | 0 | 8 | 154 | 0 | 0 | 0 |  | 12 | 32 | 0 | 22 | 7 | 27 | 0 | 2 | 0 | 0 | 0 | 285 | 0 | 184 | 8 | 0 | 3 | 0 | 0 | 51 | 0 | 34 | 0 | 21 | 10 | 15 | 21 | 96 | 48 | 0 | 21 | 0 | 0 | 43 | 11 | 10 | 0 | 0 | 30 | 40 | 0 | 195 | 18 | 0 | 10 | 260 | 0 | 0 | 0 | 33 | 0 | 0 | 57 | 0 | 35 | 5 | 25 | 1 | 6 | 398 | 28 | 42 | 85 | 1 | 52 | 17 | 34 | 17 | 91 | 25 | 400 | 0 | 10 | 0 | 107 | 0 | 17 | 8 | 53 | 17 | 301 | 0 | 0 |  | 915 | 0 | 0 | 0 | 16 | 0 | 0 | 0 | 11 | 0 | 0 | 128 | 16 | 64 | 0 | 0 | 0 | 0 | 4 | 0 | 0 | 34 | 16 | 8 | 38 | 19 | 0 | 8 | 79 | 0 | 250 | 0 | 0 | 0 | 0 | 175 | 0 | 0 | 0 | 0 | 0 | 366 | 0 | 0 | 35 | 0 | 35 | 0 | 2 | 35 | 560 | 220 | 0 | 82 | 0 | 21 | 115 | 0 | 0 | 0 | 6 | 0 | 0 | 36 |  | 4766 | 3294 | 8060 | 3053 | 915 | 1463 | 0 | 1358 | 889 | 30 | 0 | 167 | 96 | 89 | 101.3733 | 85.24
17:00 | 0 | 0 | 0 | 0 | 200 | 72 | 0 | 264 | 223 |  | 0 | 0 | 142 | 8 | 34 | 15 | 0 | 0 | 0 | 8 | 8 | 48 | 0 | 0 | 0 | 0 | 17 | 17 | 17 | 19 | 22 | 0 | 33 | 31 | 8 | 0 | 30 | 0 | 0 | 0 | 8 | 154 | 0 | 0 | 0 |  | 12 | 32 | 25 | 22 | 13 | 27 | 0 | 2 | 0 | 0 | 0 | 300 | 0 | 195 | 8 | 0 | 3 | 0 | 0 | 51 | 0 | 36 | 0 | 21 | 10 | 15 | 21 | 106 | 48 | 0 | 21 | 0 | 0 | 43 | 11 | 10 | 0 | 0 | 31 | 40 | 0 | 194 | 18 | 0 | 10 | 310 | 0 | 0 | 0 | 35 | 0 | 0 | 48 | 0 | 35 | 1 | 25 | 17 | 6 | 382 | 28 | 55 | 81 | 0 | 120 | 17 | 0 | 17 | 109 | 25 | 400 | 0 | 2 | 0 | 107 | 0 | 17 | 2 | 56 | 17 | 301 | 0 | 0 |  | 915 | 0 | 0 | 0 | 16 | 0 | 0 | 0 | 13 | 40 | 0 | 127 | 17 | 0 | 0 | 0 | 0 | 0 | 5 | 33 | 0 | 42 | 16 | 8 | 38 | 19 | 0 | 8 | 81 | 0 | 250 | 0 | 0 | 0 | 0 | 167 | 0 | 0 | 0 | 0 | 0 | 362 | 0 | 0 | 35 | 0 | 35 | 0 | 1 | 35 | 520 | 220 | 0 | 72 | 0 | 5 | 115 | 0 | 0 | 0 | 1 | 0 | 0 | 4 |  | 4916 | 3200 | 8116 | 3028 | 915 | 1497 | 0 | 1387 | 851 | 30 | 0 | 286 | 106 | 16 | 113.3537 | 85.24
18:00 | 0 | 0 | 0 | 0 | 200 | 76 | 0 | 264 | 230 |  | 0 | 0 | 150 | 8 | 34 | 30 | 0 | 0 | 0 | 8 | 8 | 48 | 0 | 0 | 0 | 0 | 17 | 35 | 17 | 19 | 22 | 0 | 33 | 17 | 8 | 0 | 30 | 0 | 0 | 0 | 8 | 155 | 0 | 0 | 0 |  | 12 | 32 | 51 | 22 | 13 | 26 | 0 | 2 | 0 | 0 | 0 | 285 | 0 | 186 | 8 | 0 | 3 | 0 | 0 | 51 | 0 | 36 | 0 | 21 | 10 | 15 | 21 | 114 | 48 | 0 | 21 | 0 | 0 | 43 | 11 | 10 | 0 | 0 | 31 | 86 | 0 | 194 | 18 | 0 | 10 | 270 | 0 | 0 | 0 | 66 | 0 | 0 | 48 | 0 | 34 | 0 | 25 | 17 | 6 | 381 | 47 | 87 | 85 | 0 | 272 | 17 | 0 | 17 | 115 | 25 | 400 | 5 | 0 | 12 | 107 | 0 | 17 | 0 | 57 | 17 | 300 | 0 | 0 |  | 916 | 0 | 0 | 0 | 16 | 0 | 0 | 0 | 42 | 87 | 8 | 130 | 22 | 0 | 0 | 0 | 0 | 34 | 0 | 90 | 0 | 42 | 16 | 35 | 37 | 19 | 0 | 8 | 82 | 0 | 250 | 0 | 0 | 0 | 0 | 159 | 0 | 0 | 85 | 0 | 0 | 363 | 18 | 0 | 35 | 0 | 35 | 0 | 0 | 35 | 560 | 220 | 0 | 150 | 0 | 0 | 115 | 0 | 0 | 0 | 0 | 0 | 0 | 0 |  | 5224 | 3609 | 8833 | 2984 | 916 | 1528 | 85 | 1811 | 892 | 30 | 0 | 473 | 114 | 0 | 638 | 85.24
18:30 | 0 | 0 | 0 | 0 | 0 | 0 | 0 | 0 | 0 |  | 0 | 0 | 0 | 0 | 0 | 0 | 0 | 0 | 0 | 0 | 0 | 0 | 0 | 0 | 0 | 0 | 0 | 0 | 0 | 0 | 0 | 0 | 0 | 0 | 0 | 0 | 0 | 0 | 0 | 0 | 0 | 0 | 0 | 0 | 0 |  | 0 | 0 | 0 | 0 | 0 | 0 | 0 | 0 | 0 | 0 | 0 | 0 | 0 | 0 | 0 | 0 | 0 | 0 | 0 | 0 | 0 | 0 | 0 | 0 | 0 | 0 | 0 | 0 | 0 | 0 | 0 | 0 | 0 | 0 | 0 | 0 | 0 | 0 | 0 | 0 | 0 | 0 | 0 | 0 | 0 | 0 | 0 | 0 | 0 | 0 | 0 | 0 | 0 | 0 | 0 | 0 | 0 | 0 | 0 | 0 | 0 | 0 | 0 | 0 | 0 | 0 | 0 | 0 | 0 | 0 | 0 | 0 | 0 | 0 | 0 | 0 | 0 | 0 | 0 | 0 | 0 | 0 | 0 |  | 0 | 0 | 0 | 0 | 0 | 0 | 0 | 0 | 0 | 0 | 0 | 0 | 0 | 0 | 0 | 0 | 0 | 0 | 0 | 0 | 0 | 0 | 0 | 0 | 0 | 0 | 0 | 0 | 0 | 0 | 0 | 0 | 0 | 0 | 0 | 0 | 0 | 0 | 0 | 0 | 0 | 0 | 0 | 0 | 0 | 0 | 0 | 0 | 0 | 0 | 0 | 0 | 0 | 0 | 0 | 0 | 0 | 0 | 0 | 0 | 0 | 0 | 0 | 0 |  | 0 | 0 | 0 | 0 | 0 | 0 | 0 | 0 | 0 | 0 | 0 | 0 | 0 | 0 | 0 | 0
19:00 | 0 | 0 | 0 | 0 | 200 | 77 | 0 | 265 | 230 |  | 0 | 0 | 152 | 9 | 34 | 30 | 0 | 0 | 0 | 8 | 8 | 48 | 0 | 0 | 0 | 0 | 17 | 55 | 17 | 19 | 22 | 26 | 33 | 31 | 8 | 0 | 30 | 0 | 0 | 0 | 8 | 154 | 0 | 0 | 0 |  | 12 | 32 | 51 | 22 | 0 | 26 | 0 | 4 | 0 | 0 | 0 | 285 | 0 | 183 | 8 | 0 | 3 | 0 | 0 | 51 | 0 | 36 | 2 | 21 | 10 | 16 | 21 | 114 | 49 | 0 | 21 | 0 | 0 | 43 | 11 | 10 | 0 | 0 | 32 | 86 | 0 | 193 | 18 | 0 | 10 | 275 | 0 | 0 | 0 | 65 | 0 | 0 | 48 | 0 | 35 | 0 | 25 | 17 | 6 | 382 | 47 | 87 | 85 | 0 | 222 | 17 | 17 | 0 | 110 | 25 | 400 | 17 | 0 | 17 | 111 | 0 | 17 | 0 | 34 | 17 | 300 | 0 | 0 |  | 916 | 0 | 0 | 0 | 49 | 0 | 0 | 0 | 33 | 77 | 8 | 132 | 24 | 0 | 0 | 0 | 0 | 34 | 0 | 90 | 0 | 42 | 40 | 52 | 36 | 22 | 0 | 8 | 82 | 0 | 250 | 0 | 0 | 0 | 0 | 155 | 0 | 0 | 90 | 0 | 0 | 356 | 18 | 0 | 35 | 0 | 35 | 0 | 0 | 35 | 622 | 220 | 0 | 150 | 0 | 0 | 115 | 0 | 0 | 0 | 0 | 0 | 0 | 0 |  | 5227 | 3726 | 8953 | 3022 | 916 | 1536 | 90 | 1814 | 954 | 30 | 0 | 477 | 114 | 0 | 668.1419 | 85.23
19:30 | 0 | 0 | 0 | 0 | 200 | 77 | 0 | 268 | 235 |  | 0 | 0 | 150 | 9 | 34 | 15 | 0 | 0 | 0 | 8 | 8 | 48 | 0 | 0 | 0 | 0 | 35 | 55 | 17 | 19 | 22 | 26 | 33 | 31 | 8 | 0 | 30 | 0 | 0 | 0 | 8 | 155 | 0 | 0 | 0 |  | 12 | 32 | 51 | 22 | 0 | 26 | 0 | 4 | 0 | 0 | 0 | 345 | 0 | 216 | 8 | 0 | 3 | 0 | 0 | 51 | 0 | 36 | 8 | 21 | 10 | 21 | 21 | 114 | 55 | 0 | 21 | 0 | 0 | 43 | 11 | 10 | 0 | 0 | 31 | 86 | 0 | 193 | 19 | 0 | 10 | 270 | 0 | 0 | 0 | 65 | 0 | 0 | 48 | 0 | 35 | 0 | 25 | 17 | 6 | 382 | 47 | 87 | 85 | 0 | 190 | 17 | 38 | 0 | 110 | 25 | 400 | 17 | 0 | 17 | 116 | 0 | 17 | 0 | 40 | 17 | 320 | 0 | 0 |  | 915 | 0 | 0 | 0 | 49 | 0 | 0 | 0 | 33 | 77 | 8 | 132 | 24 | 0 | 0 | 0 | 0 | 34 | 0 | 92 | 0 | 42 | 40 | 52 | 35 | 22 | 0 | 8 | 82 | 0 | 250 | 0 | 0 | 0 | 0 | 152 | 0 | 0 | 90 | 0 | 0 | 353 | 18 | 0 | 35 | 0 | 35 | 0 | 0 | 35 | 622 | 220 | 0 | 150 | 0 | 0 | 115 | 0 | 0 | 0 | 0 | 0 | 0 | 0 |  | 5362 | 3720 | 9082 | 3147 | 915 | 1531 | 90 | 1823 | 954 | 30 | 0 | 478 | 114 | 0 | 508.7094 | 0
20:00 | 0 | 0 | 0 | 0 | 200 | 77 | 0 | 268 | 227 |  | 0 | 0 | 148 | 8 | 34 | 15 | 0 | 0 | 0 | 8 | 8 | 48 | 0 | 0 | 0 | 0 | 35 | 55 | 17 | 19 | 22 | 26 | 33 | 31 | 8 | 0 | 30 | 0 | 0 | 0 | 8 | 154 | 0 | 0 | 0 |  | 12 | 32 | 51 | 22 | 0 | 27 | 0 | 10 | 0 | 0 | 0 | 300 | 0 | 193 | 8 | 0 | 3 | 0 | 0 | 51 | 0 | 36 | 8 | 21 | 10 | 21 | 21 | 112 | 86 | 0 | 21 | 0 | 0 | 43 | 11 | 10 | 0 | 0 | 32 | 86 | 0 | 193 | 19 | 0 | 10 | 300 | 0 | 0 | 0 | 66 | 0 | 0 | 48 | 0 | 35 | 0 | 25 | 17 | 6 | 382 | 47 | 87 | 85 | 0 | 190 | 17 | 71 | 0 | 109 | 25 | 400 | 17 | 0 | 17 | 116 | 0 | 17 | 0 | 46 | 17 | 320 | 0 | 0 |  | 915 | 0 | 0 | 0 | 49 | 0 | 0 | 0 | 33 | 77 | 8 | 132 | 24 | 15 | 0 | 0 | 0 | 34 | 0 | 91 | 0 | 42 | 40 | 52 | 35 | 22 | 0 | 8 | 81 | 0 | 250 | 0 | 0 | 0 | 0 | 151 | 0 | 0 | 91 | 0 | 0 | 354 | 18 | 0 | 35 | 0 | 35 | 0 | 0 | 35 | 622 | 220 | 0 | 150 | 0 | 0 | 115 | 0 | 0 | 0 | 0 | 0 | 0 | 0 |  | 5388 | 3734 | 9122 | 3109 | 915 | 1558 | 91 | 1877 | 953 | 30 | 0 | 477 | 112 | 0 | 495.8073 | 85.23
21:00 | 0 | 0 | 0 | 0 | 200 | 77 | 0 | 276 | 235 |  | 0 | 0 | 152 | 8 | 34 | 15 | 0 | 0 | 0 | 8 | 8 | 48 | 0 | 0 | 0 | 0 | 17 | 17 | 17 | 19 | 22 | 25 | 33 | 31 | 8 | 0 | 30 | 0 | 0 | 0 | 8 | 154 | 0 | 0 | 0 |  | 12 | 32 | 51 | 22 | 0 | 27 | 0 | 12 | 0 | 0 | 0 | 355 | 0 | 217 | 8 | 0 | 3 | 0 | 0 | 51 | 0 | 36 | 0 | 21 | 10 | 23 | 21 | 110 | 106 | 0 | 21 | 0 | 0 | 43 | 11 | 10 | 0 | 0 | 31 | 86 | 0 | 193 | 19 | 0 | 10 | 330 | 0 | 0 | 0 | 65 | 0 | 0 | 48 | 0 | 34 | 0 | 25 | 17 | 6 | 382 | 47 | 87 | 85 | 0 | 52 | 17 | 70 | 0 | 110 | 25 | 400 | 17 | 0 | 17 | 72 | 0 | 17 | 0 | 72 | 17 | 303 | 0 | 0 |  | 916 | 0 | 0 | 0 | 49 | 0 | 0 | 0 | 33 | 72 | 8 | 129 | 25 | 84 | 0 | 0 | 0 | 34 | 0 | 91 | 0 | 42 | 16 | 8 | 35 | 22 | 0 | 8 | 83 | 0 | 250 | 0 | 0 | 0 | 0 | 150 | 0 | 0 | 91 | 0 | 0 | 354 | 18 | 0 | 35 | 0 | 35 | 0 | 0 | 35 | 622 | 220 | 0 | 150 | 0 | 0 | 115 | 0 | 0 | 0 | 0 | 0 | 0 | 0 |  | 5298 | 3730 | 9028 | 3195 | 916 | 1603 | 91 | 1680 | 955 | 30 | 0 | 448 | 110 | 0 | 435 | 85.23
22:00 | 0 | 0 | 0 | 0 | 200 | 77 | 0 | 280 | 227 |  | 0 | 0 | 150 | 9 | 34 | 15 | 0 | 0 | 0 | 8 | 8 | 16 | 0 | 0 | 0 | 0 | 17 | 0 | 17 | 19 | 22 | 25 | 25 | 31 | 8 | 0 | 30 | 0 | 0 | 0 | 8 | 155 | 0 | 0 | 0 |  | 12 | 32 | 51 | 22 | 0 | 27 | 0 | 17 | 0 | 0 | 0 | 280 | 0 | 222 | 8 | 0 | 3 | 0 | 0 | 51 | 0 | 27 | 0 | 21 | 10 | 33 | 21 | 108 | 108 | 0 | 21 | 0 | 0 | 43 | 11 | 10 | 0 | 0 | 33 | 86 | 0 | 196 | 19 | 0 | 10 | 300 | 0 | 0 | 0 | 65 | 0 | 0 | 48 | 0 | 35 | 0 | 25 | 17 | 6 | 381 | 47 | 88 | 85 | 0 | 52 | 17 | 70 | 0 | 114 | 25 | 400 | 0 | 0 | 17 | 34 | 0 | 17 | 0 | 93 | 17 | 284 | 0 | 0 |  | 915 | 0 | 0 | 0 | 49 | 0 | 0 | 0 | 32 | 65 | 8 | 126 | 25 | 110 | 0 | 0 | 0 | 34 | 0 | 91 | 0 | 42 | 16 | 8 | 36 | 22 | 0 | 8 | 82 | 0 | 249 | 0 | 0 | 0 | 0 | 152 | 0 | 0 | 80 | 0 | 0 | 361 | 18 | 0 | 35 | 0 | 35 | 0 | 0 | 35 | 622 | 220 | 0 | 150 | 0 | 0 | 115 | 0 | 0 | 0 | 0 | 0 | 0 | 0 |  | 5100 | 3741 | 8841 | 3118 | 915 | 1575 | 80 | 1662 | 953 | 30 | 0 | 400 | 108 | 0 | 0 | 85.23
23:00 | 0 | 0 | 0 | 0 | 200 | 77 | 0 | 282 | 249 |  | 0 | 0 | 152 | 8 | 34 | 15 | 0 | 0 | 0 | 8 | 8 | 16 | 0 | 0 | 0 | 0 | 0 | 0 | 17 | 19 | 22 | 24 | 25 | 32 | 8 | 0 | 30 | 0 | 0 | 0 | 8 | 155 | 0 | 0 | 0 |  | 10 | 0 | 33 | 22 | 0 | 27 | 0 | 19 | 0 | 0 | 0 | 285 | 0 | 221 | 8 | 0 | 3 | 0 | 0 | 51 | 0 | 27 | 0 | 21 | 10 | 33 | 21 | 102 | 109 | 0 | 21 | 0 | 0 | 43 | 11 | 10 | 0 | 0 | 33 | 86 | 0 | 196 | 19 | 0 | 10 | 270 | 0 | 0 | 0 | 32 | 0 | 0 | 48 | 0 | 35 | 0 | 25 | 17 | 5 | 382 | 47 | 35 | 66 | 0 | 52 | 17 | 70 | 0 | 115 | 25 | 400 | 0 | 0 | 17 | 34 | 0 | 17 | 0 | 93 | 17 | 284 | 0 | 0 |  | 915 | 0 | 0 | 0 | 0 | 0 | 0 | 0 | 32 | 45 | 0 | 132 | 22 | 110 | 0 | 0 | 0 | 34 | 0 | 42 | 0 | 42 | 16 | 8 | 36 | 22 | 0 | 8 | 81 | 0 | 250 | 0 | 0 | 0 | 0 | 153 | 0 | 0 | 40 | 0 | 0 | 367 | 0 | 0 | 35 | 0 | 34 | 0 | 0 | 35 | 622 | 220 | 0 | 150 | 0 | 0 | 115 | 0 | 0 | 0 | 0 | 0 | 0 | 0 |  | 4923 | 3566 | 8489 | 3133 | 915 | 1574 | 40 | 1461 | 953 | 30 | 0 | 281 | 102 | 0 | 0 | 85.22
24:00 | 0 | 0 | 0 | 0 | 160 | 77 | 0 | 288 | 245 |  | 0 | 0 | 150 | 9 | 34 | 15 | 0 | 0 | 0 | 8 | 8 | 16 | 0 | 0 | 0 | 0 | 0 | 0 | 17 | 19 | 22 | 26 | 25 | 32 | 8 | 0 | 30 | 0 | 0 | 0 | 8 | 160 | 0 | 0 | 0 |  | 11 | 0 | 0 | 22 | 0 | 27 | 0 | 19 | 0 | 0 | 0 | 285 | 0 | 225 | 8 | 0 | 3 | 0 | 0 | 51 | 0 | 0 | 0 | 21 | 10 | 33 | 21 | 90 | 109 | 0 | 21 | 0 | 0 | 43 | 11 | 10 | 0 | 0 | 33 | 86 | 0 | 195 | 19 | 0 | 10 | 270 | 0 | 0 | 0 | 32 | 0 | 0 | 48 | 0 | 36 | 0 | 25 | 17 | 6 | 376 | 28 | 35 | 34 | 0 | 52 | 17 | 70 | 0 | 115 | 18 | 400 | 0 | 0 | 17 | 34 | 0 | 17 | 0 | 60 | 17 | 283 | 0 | 0 |  | 821 | 0 | 0 | 0 | 0 | 0 | 0 | 0 | 0 | 0 | 0 | 134 | 21 | 110 | 0 | 0 | 0 | 0 | 0 | 24 | 0 | 25 | 0 | 8 | 32 | 22 | 0 | 8 | 81 | 0 | 250 | 0 | 0 | 0 | 0 | 153 | 0 | 0 | 0 | 0 | 0 | 371 | 0 | 0 | 35 | 0 | 34 | 0 | 0 | 35 | 622 | 222 | 0 | 150 | 0 | 0 | 115 | 0 | 0 | 0 | 0 | 0 | 0 | 0 |  | 4727 | 3273 | 8000 | 3104 | 821 | 1573 | 0 | 1357 | 953 | 30 | 0 | 72 | 90 | 0 | 0 | 85.3
KWH | 0 | 0 | 0 | 0 | 4764800 | 1539954 | 0 | 6987780 | 5798000 |  | 0 | 0 | 3566255 | 179520 | 559657 | 348210 | 0 | 0 | 0 | 157949 | 197136 | 559200 | 0 | 0 | 0 | 0 | 139320 | 134949 | 356589 | 374796 | 528000 | 497340 | 728300 | 785900 | 144960 | 0 | 724326 | 0 | 0 | 0 | 178416 | 3713592 | 0 | 0 | 0 |  | 240720 | 473424 | 306078 | 421800 | 37440 | 459360 | 0 | 336480 | 0 | 0 | 0 | 7598200 | 0 | 5104000 | 200727 | 0 | 72216 | 0 | 0 | 1079718 | 0 | 275696 | 22378 | 506880 | 233820 | 566000 | 474440 | 2365440 | 1720320 | 0 | 473112 | 10450 | 0 | 999960 | 264600 | 296280 | 0 | 0 | 1014624 | 1531200 | 0 | 5016250 | 433000 | 0 | 248940 | 7116000 | 0 | 0 | 0 | 790364 | 0 | 0 | 1082400 | 0 | 667152 | 105975 | 503040 | 269760 | 157236 | 9320000 | 679200 | 1285116 | 1558145 | 20281 | 1846691 | 267188 | 1136613 | 134520 | 1143240 | 485760 | 9352200 | 91200 | 241190 | 267840 | 2126455 | 0 | 288000 | 155876 | 1173120 | 401760 | 7333200 | 0 | 0 |  | 20285090 | 0 | 0 | 0 | 284160 | 0 | 0 | 0 | 270720 | 420864 | 36750 | 3018000 | 480156 | 1344576 | 0 | 0 | 0 | 211342 | 11598 | 526968 | 0 | 621900 | 154672 | 186038 | 376054 | 422640 | 0 | 190188 | 1916945 | 0 | 6067700 | 15000 | 0 | 0 | 0 | 3975036 | 0 | 0 | 552960 | 0 | 0 | 8649672 | 80160 | 0 | 531360 | 0 | 582595 | 0 | 22728 | 587616 | 15059100 | 5058327 | 0 | 2356800 | 20880 | 321120 | 2107200 | 0 | 0 | 0 | 122716 | 1651900 | 0 | 772380 |  | 115748024 | 79293911 | 195041935 | 75781954 | 20285090 | 36588949 | 552960 | 28652359 | 24695645 | 724326 | 15000 | 3586616 | 2365440 | 1793596 | 0
Fuel Cost | 0 | 0 | 0 | 0 | 5336576 | 2048138.82 | 0 | 7337169 | 6261840 |  | 0 | 0 | 3958543.05 | 2007033.6 | 7415455.25 | 4613782.5 | 0 | 0 | 0 | 2309214.38 | 2773703.52 | 9064632 | 0 | 0 | 0 | 0 | 1772150.4 | 1821811.5 | 4781858.49 | 281097 | 396000 | 0 | 0 | 0 | 2465769.6 | 0 | 195568.02 | 0 | 0 | 0 | 2917101.6 | 3862135.68 | 0 | 0 | 0 |  | 3141396 | 7896712.32 | 5209447.56 | 5698518 | 474739.2 | 5314795.2 | 0 | 1120478.4 | 0 | 0 | 0 | 8434002 | 0 | 5920640 | 258937.83 | 0 | 81604.08 | 0 | 0 | 1803129.06 | 0 | 4761269.92 | 300984.1 | 694425.6 | 175365 | 990500 | 355830 | 16983859.2 | 1875148.8 | 0 | 643432.32 | 166573 | 0 | 1319947.2 | 460404 | 512564.4 | 0 | 0 | 1968370.56 | 3491136 | 0 | 5066412.5 | 930950 | 0 | 492901.2 | 7116000 | 0 | 0 | 0 | 10788468.6 | 0 | 0 | 14590752 | 0 | 9240055.2 | 1238847.75 | 5191372.8 | 3684921.6 | 2086521.72 | 8574400 | 8259072 | 18582777.36 | 19710534.25 | 0 | 21680152.34 | 2909677.32 | 12082196.19 | 1825436.4 | 14736363.6 | 5722252.8 | 8604024 | 1181040 | 3485195.5 | 3398889.6 | 24199057.9 | 0 | 3761280 | 1862718.2 | 17561606.4 | 5291179.2 | 0 | 0 | 0 |  | 60855270 | 0 | 0 | 0 | 2958105.6 | 0 | 0 | 0 | 4875667.2 | 7575552 | 528097.5 | 3380160 | 931502.64 | 14655878.4 | 0 | 0 | 0 | 3544205.34 | 202849.02 | 8241779.52 | 0 | 10298664 | 2615503.52 | 2535697.94 | 6344030.98 | 874864.8 | 0 | 143972.316 | 11137450.45 | 0 | 32098133 | 630300 | 0 | 0 | 0 | 5088046.08 | 0 | 0 | 11601100.8 | 0 | 0 | 8563175.28 | 1077350.4 | 0 | 6285988.8 | 0 | 7398956.5 | 0 | 251144.4 | 7133658.24 | 135682491 | 5159493.54 | 0 | 17440320 | 236152.8 | 3766737.6 | 32303376 | 0 | 0 | 0 | 0 | 0 | 0 | 0 |  | 395528846.59 | 416415675.666 | 811944522.256 | 71460208.136 | 60855270 | 43053109.02 | 11601100.8 | 356908014 | 178918074.45 | 195568.02 | 630300 | 60331649.38 | 16983859.2 | 11007369.25 | 0
Yesterday Day Peak | 0 | 0 | 0 | 0 | 200 | 71 | 0 | 286 | 246 |  | 0 | 0 | 150 | 9 | 34 | 15 | 0 | 0 | 0 | 8 | 8 | 32 | 0 | 0 | 0 | 0 | 0 | 0 | 17 | 16 | 22 | 24 | 33 | 32 | 8 | 0 | 30 | 0 | 0 | 0 | 17 | 157 | 0 | 0 | 0 |  | 12 | 32 | 0 | 22 | 0 | 27 | 0 | 2 | 0 | 0 | 0 | 300 | 0 | 220 | 8 | 0 | 3 | 0 | 0 | 51 | 0 | 0 | 0 | 21 | 10 | 14 | 18 | 110 | 46 | 0 | 22 | 2 | 0 | 43 | 11 | 10 | 0 | 0 | 30 | 70 | 0 | 199 | 19 | 0 | 10 | 290 | 0 | 0 | 0 | 33 | 0 | 0 | 48 | 0 | 34 | 18 | 25 | 0 | 6 | 401 | 28 | 88 | 55 | 3 | 52 | 17 | 48 | 0 | 10 | 25 | 400 | 0 | 40 | 0 | 107 | 0 | 17 | 27 | 53 | 17 | 310 | 0 | 0 |  | 916 | 0 | 0 | 0 | 0 | 0 | 0 | 0 | 11 | 0 | 0 | 134 | 20 | 110 | 0 | 0 | 0 | 0 | 0 | 0 | 0 | 34 | 0 | 0 | 0 | 19 | 0 | 8 | 80 | 0 | 250 | 10 | 0 | 0 | 0 | 192 | 0 | 0 | 0 | 0 | 0 | 436 | 0 | 0 | 21 | 0 | 30 | 0 | 4 | 35 | 610 | 220 | 0 | 150 | 3 | 65 | 114 | 0 | 0 | 0 | 23 | 0 | 0 | 127 |  | 8501 | DayPeak
Yesterday Evening Peak | 0 | 0 | 0 | 0 | 200 | 77 | 0 | 268 | 227 | 0 | 0 | 0 | 148 | 8 | 34 | 15 | 0 | 0 | 0 | 8 | 8 | 48 | 0 | 0 | 0 | 0 | 35 | 55 | 17 | 19 | 22 | 26 | 33 | 31 | 8 | 0 | 30 | 0 | 0 | 0 | 8 | 154 | 0 | 0 | 0 | 0 | 12 | 32 | 51 | 22 | 0 | 27 | 0 | 10 | 0 | 0 | 0 | 300 | 0 | 193 | 8 | 0 | 3 | 0 | 0 | 51 | 0 | 36 | 8 | 21 | 10 | 21 | 21 | 112 | 86 | 0 | 21 | 0 | 0 | 43 | 11 | 10 | 0 | 0 | 32 | 86 | 0 | 193 | 19 | 0 | 10 | 300 | 0 | 0 | 0 | 66 | 0 | 0 | 48 | 0 | 35 | 0 | 25 | 17 | 6 | 382 | 47 | 87 | 85 | 0 | 190 | 17 | 71 | 0 | 109 | 25 | 400 | 17 | 0 | 17 | 116 | 0 | 17 | 0 | 46 | 17 | 320 | 0 | 0 |  | 915 | 0 | 0 | 0 | 49 | 0 | 0 | 0 | 33 | 77 | 8 | 132 | 24 | 15 | 0 | 0 | 0 | 34 | 0 | 91 | 0 | 42 | 40 | 52 | 35 | 22 | 0 | 8 | 81 | 0 | 250 | 0 | 0 | 0 | 0 | 151 | 0 | 0 | 91 | 0 | 0 | 354 | 18 | 0 | 35 | 0 | 35 | 0 | 0 | 35 | 622 | 220 | 0 | 150 | 0 | 0 | 115 | 0 | 0 | 0 | 0 | 0 | 0 | 0 |  | 9122 | EvPeak
Forecast for Evening | 0 | 0 | 0 | 0 | 200 | 74 | 0 | 300 | 250 | 0 | 0 | 0 | 150 | 8 | 34 | 15 | 0 | 0 | 0 | 8 | 8 | 48 | 0 | 0 | 0 | 0 | 35 | 55 | 17 | 19 | 22 | 27 | 33 | 33 | 8 | 0 | 30 | 0 | 0 | 0 | 25 | 160 | 0 | 0 | 0 | 0 | 12 | 32 | 51 | 22 | 0 | 27 | 0 | 10 | 0 | 0 | 0 | 330 | 0 | 220 | 8 | 0 | 3 | 0 | 0 | 51 | 0 | 34 | 8 | 21 | 10 | 21 | 21 | 153 | 100 | 0 | 21 | 0 | 0 | 43 | 11 | 10 | 0 | 0 | 33 | 84 | 0 | 200 | 19 | 0 | 10 | 300 | 8 | 11 | 0 | 65 | 0 | 0 | 48 | 0 | 35 | 0 | 25 | 17 | 6 | 400 | 47 | 88 | 85 | 0 | 300 | 17 | 70 | 17 | 113 | 25 | 400 | 17 | 0 | 17 | 107 | 0 | 17 |  | 96 | 17 | 320 |  |  |  | 932 | 0 | 0 | 0 | 49 | 0 | 0 | 0 | 40 | 77 | 8 | 135 | 25 | 48 | 0 | 0 | 0 | 34 | 23 | 92 | 0 | 42 | 40 | 8 | 35 | 21 | 0 | 8 | 81 | 0 | 250 | 0 | 0 | 0 |  | 170 | 0 | 0 | 90 | 0 | 0 | 410 | 18 | 0 | 35 | 0 | 35 | 0 | 0 | 35 | 622 | 220 |  | 150 |  |  | 115 | 0 |  | 0 |  | 0 | 0
Forecast for Day | 0 | 0 | 0 | 0 | 200 | 74 | 0 | 280 | 240 | 0 | 0 | 0 | 150 | 8 | 20 | 15 | 0 | 0 | 0 | 8 | 8 | 32 | 0 | 0 | 0 | 0 | 0 | 0 | 17 | 19 | 22 | 27 | 25 | 33 | 8 | 0 | 30 | 0 | 0 | 0 | 8 | 160 | 0 | 0 | 0 | 0 | 12 | 32 | 51 | 22 | 0 | 25 | 0 | 5 | 0 | 0 | 0 | 290 | 0 | 220 | 8 | 0 | 3 | 0 | 0 | 51 | 0 | 31 | 8 | 21 | 10 | 19 | 19 | 135 | 50 | 0 | 21 | 1.6 | 0 | 43 | 11 | 10 | 0 | 0 | 33 | 50 | 0 | 200 | 19 | 0 | 10 | 300 | 8 | 11 | 0 | 33 | 0 | 0 | 48 | 0 | 35 | 20 | 25 | 17 | 6 | 400 | 28 | 70 | 34 | 5 | 51 | 17 | 70 | 17 | 9 | 25 | 400 | 0 | 50 | 17 | 34 | 0 | 17 | 30 | 54 | 17 | 300 |  |  |  | 932 | 0 | 0 | 0 | 16 | 0 | 0 | 0 | 0 | 0 | 0 | 135 | 19 | 48 | 0 | 0 | 0 | 0 | 0 | 0 | 0 | 42 | 0 | 8 | 0 | 21 | 0 | 8 | 81 | 0 | 250 | 0 | 0 | 0 | 0 | 170 | 0 | 0 | 90 | 0 | 0 | 410 | 0 | 0 | 35 | 0 | 35 | 0 | 8 | 35 | 622 | 220 |  | 150 | 6 | 100 | 115 | 0 |  | 0 | 30 | 0 |  | 130 |  |  |  |  | g | h | o | c | h | t | s
Generation at 08:00(Today) | 0 | 0 | 0 | 0 | 200 | 74 | 0 | 288 | 245 | 0 | 0 | 0 | 152 | 8 | 20 | 15 | 0 | 0 | 0 | 9 | 8 | 16 | 0 | 0 | 0 | 0 | 0 | 0 | 17 | 19 | 22 | 27 | 25 | 33 | 8 | 0 | 30 | 0 | 0 | 0 | 8 | 161 | 0 | 0 | 0 | 0 | 12 | 32 | 0 | 22 | 0 | 25 | 0 | 16 | 0 | 0 | 0 | 280 | 0 | 229 | 8 | 0 | 3 | 10 | 0 | 51 | 0 | 0 | 0 | 19 | 10 | 19 | 19 | 94 | 55 | 0 | 21 | 0 | 0 | 43 | 11 | 10 | 0 | 0 | 33 | 50 | 0 | 194 | 19 | 0 | 10 | 310 | 0 | 0 | 0 | 33 | 0 | 0 | 47 | 0 | 35 | 5 | 25 | 1 | 8 | 376 | 28 | 34 | 34 | 1 | 51 | 0 | 70 | 0 | 7 | 25 | 400 | 10 | 6 | 17 | 34 | 0 | 0 | 4 | 52 | 17 | 294 | 0 | 0 | 0 | 863 | 0 | 0 | 0 | 0 | 0 | 0 | 0 | 0 | 0 | 0 | 134 | 19 | 48 | 0 | 0 | 0 | 0 | 0 | 0 | 0 | 42 | 0 | 8 | 0 | 21 | 0 | 8 | 81 | 0 | 250 | 0 | 0 | 0 | 0 | 179 | 0 | 0 | 0 | 0 | 0 | 416 | 0 | 0 | 0 | 0 | 0 | 0 | 0 | 0 | 610 | 222 | 0 | 29 | 0 | 13 | 115 | 0 | 0 | 0 | 1 | 0 | 0 | 9 | 0 |  |  |  | 112.3709 | 20.2851 | 32.8069 | 24.6956 | 0.72433 | 2.3654 | 1.7936
195.0419
| Minimum Generation |  | 6452 | 5:00
| Highest Generation |  | 9122 | 20:00
| Day Peak Generation |  | 8501 | 12:00
| Evening Peak Generation |  | 9122 | 20:00
| HVDC Max Flow |  | 916 | 12:00
| HVDC EvPeak Flow |  | 915 | 20:00
| Load factor L.F |  | 89.09% | [161 empty] | 1275.5

## P1
POWER GRID COMPANY OF BANGLADESH LTD.
NATIONAL LOAD DESPATCH CENTER
DAILY REPORT
[7 empty] | Reporting Date : | 2023-01-16
Till now the maximum generation is : - |  |  |  | 14782 | 21:00 | Hrs on | 2022-04-16
The Summary of Yesterday's |  |  | 2023-01-15 | Generation & Demand |  | Today's Actual Min Gen. & Probable Gen. & Demand
Day Peak Generation : |  |  | 8501 | MW Hour : | 12:00 | Min. Gen. at | 5:00 | 6445
Evening Peak Generation : |  |  | 9122 | MW Hour : | 20:00 | Available Max Generation : |  | 9640
E.P. Demand (at gen end) : |  |  | 9660 | MW Hour : | 20:00 | Max Demand (Evening) : |  | 10100
Maximum Generation : |  |  | 9122 | MW Hour : | 20:00 | Reserve(Generation end) |  | -
Total Gen. (MKWH) : |  |  | 195.0419 | System Load Factor : | 89.09% | Load Shed : |  | 424
EXPORT / IMPORT THROUGH EAST-WEST INTERCONNECTOR
Export from East grid to West grid :- Maximum |  |  |  | 36 | MW at | 7:00 | Energy
Import from West grid to East grid :- Maximum |  |  |  | - | MW at | - | Energy | -
|  | Water Level of Kaptai Lake at 6:00 A M on |  | 2023-01-16
Actual : |  | 85.2 | Ft.(MSL) , | Rule curve : | 100.15 | Ft.( MSL )
Gas Consumed : |  | Total = | 842.46 | MMCFD. | Oil Consumed (PDB) :
HSD :
FO :
Cost of the Consumed Fuel (PDB+Pvt) : |  |  | Gas : | 114513317.156
: |  |  | Coal : | 178918074.45 | Oil : | 429471064.18 | Total : | 722902455.786
Load Shedding & Other Information
Area |  | Yesterday |  |  |  | Today
|  |  |  | Estimated Demand (S/S end) |  | Estimated Shedding (S/S end) |  | Rates of Shedding
|  | MW |  | MW |  |  | MW | (On Estimated Demand)
Dhaka |  | 0 | 0:00 | 3233.9672 |  |  | 93 | 2.876%
Chittagong Area |  | 0 | 0:00 | 916.1267 |  |  | 46 | 5.021%
Khulna Area |  | 136 | 3264:00 | 1209.2111 |  |  | 65 | 5.375%
Rajshahi Area |  | 107 | 2568:00 | 1072.8714 |  |  | 65 | 6.059%
Cumilla Area |  | 0 | 0:00 | 913.3054 |  |  | 50 | 5.475%
Mymensingh Area |  | 87 | 2088:00 | 754.5267 |  |  | 50 | 6.627%
Sylhet Area |  | 53 | 1272:00 | 337.2406 |  |  | 15 | 4.448%
Barisal Area |  | 0 | 0:00 | 274.9102 |  |  | 0 | 0%
Rangpur Area |  | 113 | 2712:00 | 595.7481 |  |  | 40 | 6.714%
Total |  | 496 |  | 9307.9075 |  |  | 424
Information of the Generating Units under shut down.
|  | Planned Shut- Down |  |  | Forced Shut- Down
1) Barapukuria ST: Unit- 2
2) Ghorasal-3, 4
3) Ashuganj-5
4) Baghabari-70,100 MW
5) Raozan unit-2
6) Siddhirganj 210 MW .
7) Shajibazar 330 MW
8) Sirajganj-1,3
Outage | Restore | Additional Information of Machines, lines, Interruption / Forced Load shed etc. | [5 empty] | Remark
Time | Time
08:17 | 17:26 | Dhamrai-Kaliakoir 132 kV Ckt-2 Scheduled S/D from Dhamrai 132/33kV end Due to Annual maintenance and from Kaliakoir
400/230/132kV end Due to Annual Maintenance at Dhamrai End.
08:22 | 16:48 | Bhulta-Rampura 230 kV Ckt-1 Scheduled S/D from Rampura 230/132kV end Due to Annual maintenance Dead line checking
and from Bhulta 400/230kV end Due to Work by Rampura S/S.
08:28 | 16:06 | Chowmuhani-Feni 132 kV Ckt-1 Scheduled S/D from Chowmuhani 132/33kV end Due to For Yearly maintenance work. and from
Feni 132/33kV end Due to Annual deadline maintenance
08:33 | 17:51 | Baghabari-Sirajganj 230 kV Ckt-2 Scheduled S/D from Baghabari 230/132kV end Due to Annual Maintenance and from
Sirajgonj 230 end Due to Annual Maintenance Work
08:40 | 14:46 | Bhulta-Haripur 230 kV Ckt-1 Scheduled S/D from Bhulta 400/230kV end Due to Annual maintenance work at Bhulta S/S.
and from Haripur 230/132kV end Due to From other End.
08:57 | 17:39 | Dhamrai 132/33kV S/S Transformer-2 LT Scheduled S/D Due to Annual maintenance
08:58 | 17:38 | Dhamrai 132/33kV S/S Transformer-2 HT Scheduled S/D Due to Annual maintenance
09:03 | 16:53 | Brahmanbaria-Narsinghdi 132 kV Ckt-2 Scheduled S/D from Brahmanbaria 132/33kV end Due to Annual maintenance.
09:03 | 16:53 | Brahmanbaria-Narsinghdi 132 kV Ckt-2 Scheduled S/D from Brahmanbaria 132/33kV end Due to Annual maintenance.
09:03 | 16:51 | Brahmanbaria-Narsinghdi 132 kV Ckt-1 Scheduled S/D from Brahmanbaria 132/33kV end Due to Annual maintenance.
09:06 | 14:27 | Chandraghona-Rangamati 132 kV Ckt-1 Scheduled S/D from Rangamati 132/33kV end Due to Annual deadline checking. and
from Chandraghona 132/33kV end Due to Annual maintenance
09:11 | 16:44 | Rajbari 132/33kV S/S Bheramara-1 Scheduled S/D Due to Annual maintenance.
09:17 | 16:43 | Bheramara P/S-Faridpur 132 kV Ckt-1 Scheduled S/D from Bheramara 230/132kV end Due to Annual maintenance
09:17 | 16:43 | Bheramara P/S-Faridpur 132 kV Ckt-1 Scheduled S/D from Bheramara 230/132kV end Due to Annual maintenance
09:20 | 14:00 | Kishoreganj-Mymensingh 132kV Ckt-1 Scheduled S/D from Mymensingh 132/33kV end. and from Kishoreganj 132/33kV end
Due to Shut down taken mym end
09:28 |  | Sylhet 132/33kV S/S T4 LT Scheduled S/D Due to Yearly Maintenance
09:28 | 14:41 | Sylhet 132/33kV S/S T4 HT Scheduled S/D Due to Yearly Maintenance
09:31 | 13:32 | Madunaghat 132/33kV S/S TR-1(507T) HT Scheduled S/D Due to For Annual Maintenance
09:37 | 15:19 | Khulshi-MSML 132kV Ckt-2 Scheduled S/D from Khulshi 132/33kV end Due to Annual miantenance deadline checking
and from Modern Steel end Due to Line shutdown due to annual maintenance performed by Khulsi
09:45 | 16:37 | KSRM 132/33kV S/S Transformer-02 LT Scheduled S/D Due to preventive maintenance 33 kv bus
09:49 | 16:38 | KSRM 132/33kV S/S Transformer-02 HT Scheduled S/D Due to Preventive maintenance at 33 kv bus
09:59 | 13:55 | Mymensingh 132/33kV S/S Bus B Scheduled S/D
10:04 | 14:28 | Jhenaidah 230/132kV S/S 230 kV Bus Scheduled S/D Due to Annual Maintenances
10:04 | 14:28 | Jhenaidah 230/132kV S/S 230 kV Bus Scheduled S/D Due to Annual Maintenances
10:08 | 15:22 | Chandraghona 132/33kV S/S TR-01(406T) LT Project Work S/D Due to Construction of firewall
10:08 | 15:21 | Chandraghona 132/33kV S/S TR-01(406T) HT Project Work S/D Due to Construction of firewall
10:10 |  | Ashuganj (N) 400/230 kv T-2 was shut down for oil filling.
10:12 | 14:36 | Jamalpur-Mymensingh 132kV Ckt-1 Scheduled S/D from Mymensingh 132/33kV end.
10:23 |  | Shahjibazar GT-8 S/D due to load gear abnormal sound. |  |  |  |  | 30MW generation interrup.
10:39 | 14:02 | Kodda 132/33kV S/S Tr-3 (426T) LT Scheduled S/D
10:40 | 14:00 | Kodda 132/33kV S/S Tr-3 (426T) HT Scheduled S/D
10:45 | 12:16 | Dohazari 132/33kV S/S Power Transformer -T-2 LT Project Work S/D Due to Project work
10:46 | 12:15 | Dohazari 132/33kV S/S Power Transformer -T-2 HT Project Work S/D Due to Project work
10:58 | 16:35 | Bhaluka 132/33kV S/S Bus A Scheduled S/D Due to Annual Maintenance
11:03 |  | Khagrachori 132/33kV S/S TR-1 HT Tripped showing relay relays Due to 132 kV Transformer Trip
11:12 | 15:17 | Beanibazar 132/33kV S/S 132 KV BUS-1 Scheduled S/D Due to Annual maintenance
11:28 |  | Barisal 307 MW was shutdown due to coal shortage.
11:35 | 12:29 | Brahmanbaria 132/33kV S/S 402T LT Scheduled S/D Due to HT energy meter Replacement.
11:35 | 12:24 | Brahmanbaria 132/33kV S/S 402T HT Scheduled S/D Due to HT energy meter Replacement.
12:00 |  | Day Peak Gen. 8502 MW
| 12:15 | Natore 132/33kV S/S Rajlanka is restored.
12:26 | 12:29 | Brahmanbaria 132/33kV S/S 402T HT Scheduled S/D
12:30 | 15:21 | Kishoreganj 132/33kV S/S Tr-1(404T) LT Scheduled S/D Due to Relay testing work by SPMD-2
12:31 | 15:20 | Kishoreganj 132/33kV S/S Tr-1(404T) HT Scheduled S/D Due to Relay testing work by SPMD-2
13:05 | 14:06 | Ashuganj-Kishoreganj 132kV Ckt-1 Scheduled S/D from Kishoreganj 132/33kV end Due to Relay testing work by
SPMD-2
14:00 |  | Condition: 1. Allocation Rajshahi zone-700 MW & Rangpur zone-450 MW. 2. Previous shift s/d continue.
| 15:01 | Faridpur 132/33kV S/S 132 KV Rajbari ckt-2 is restored.
| 15:02 | Rajbari 132/33kV S/S Faridpur - 2 is restored.
15:02 |  | Reallocation Rangpur zone-490 MW.
15:20 |  | Bheramara 230/132kV S/S STG (NW) Scheduled S/D
15:20 |  | Bheramara 230/132kV S/S GTG (NW) Scheduled S/D
15:25 |  | L/S free Rajshahi zone.
15:26 | 17:11 | Kishoreganj 132/33kV S/S Tr-2 (414T) HT Scheduled S/D Due to Relay testing work.
15:53 |  | Allocation Rajshahi zone 650 MW & Rangpur zone 480 MW Control-17.15.
15:53 |  | L/S free Rangpur zone.
| 16:04 | Munshiganj 132/33kV S/S Sinha Peoples Energy Limited (SPEL) 52.5 MW IPP is restored.
18:09 |  | L/S free Capai 132/33 KV S/S.
18:19 |  | Allocated load Rajshahi zone-750 MW.
19:01 |  | Allocated load Rangpur zone-520 MW.
19:04 |  | L/S free Rajshahi(N) & Amnura S/Ss.
19:06 |  | Re-Allocated load Rajshahi zone-800 MW
| 20:41 | Meghnaghat-Shyampur 230kV Ckt-1 is restored.
01:25 | 07:45 | Barishal 132/33kV S/S T-1 (405T) HT Tripped showing relay relays Due to Due to Bakerganj 33 kv feeder fault |  |  |  |  | 58.0MW Load interrup.
01:25 | 01:55 | Barishal 132/33kV S/S T-2 (415T) LT Tripped showing relay relays Due to Due to Bakerganj 33 kv feeder fault |  |  |  |  | 58.0MW Load interrup.
01:25 | 07:50 | Barishal 132/33kV S/S T-1 (405T) LT Tripped showing relay relays Due to Due to Bakerganj 33 kv feeder fault |  |  |  |  | 58.0MW Load interrup.
05:00 |  | Minimum generation 6445 MW
07:40 |  | Munshiganj 132/33kV S/S Sinha Peoples Energy Limited (SPEL) 52.5 MW IPP Scheduled S/D Due to Annual Maintenance
07:41 |  | Dhamrai-Kaliakoir 132 kV Ckt-2 Scheduled S/D from Kaliakoir 400/230/132kV end Due to Annual Maintenance and from
Dhamrai 132/33kV end Due to Annual Maintenance
07:59 |  | Dhamrai 132/33kV S/S Transformer-2 LT Scheduled S/D Due to Annual maintenance.
08:00 |  | Dhamrai 132/33kV S/S Transformer-2 HT Scheduled S/D Due to Annual maintenance.
| Sub Divisional Engineer |  |  |  | Executive Engineer |  |  | Superintendent Engineer
| Network Operation Division |  |  |  | Network Operation Division |  |  | Load Despatch Circle

## P2
EVENING PEAK GENERATION AND DAY LONG ENERGY DATA OF POWER STATIONS
| Date : | 2023-01-15 | [5 empty] | Page -2
Sl. |  |  |  |  | Present | Peak | Energy
No. | Name of the Power Stations |  | Producer | Installed Capacity | Capacity | Hour | Generated | Remarks
Generation
|  |  |  | Unit No. X Capacity | MW | MW | KWH
1 | Ghorasal Repowered CCPP:Unit-3 (GT |  | PDB | 1*260 | 260 | 0 | 0 | Under maint.
2 | Ghorasal Repowered CCPP Unit-4 |  | PDB | 1*210 | 180 | 0 | 0 | Under maint.
| Ghorasal TPP Unit-5 |  | PDB | 1*210 | 190 | 0 | 0 | Machine problem
3 | Ghorasal 365 MW CCPP Unit-7 |  | PDB | 1*243+1*122 | 365 | 200 | 4764800 | Machine problem
| Ghorashal 78.5 MW PP(MAX) |  | QRPP | 2*40 | 0 | 0 | 0
4 | Ghorashal 108MW PP (Regent) |  | IPP | 34*3.35 | 108 | 77 | 1539954 | Machine problem
5 | Haripur GTPP |  | SBU, PDB | 2*32 | 20 | 0 | 0 | Under maint.
6 | Haripur 412 MW CCPP |  | EGCB | 1*273+1*139 | 412 | 268 | 6987780 | Gas shortage
7 | Haripur 360MW CCPP(HPL) |  | IPP | 1*235+1*125 | 360 | 227 | 5798000 | Gas shortage
8 | Meghnaghat 450 MW CCPP(MPL) |  | IPP | 2*150+1*150 | 450 | 0 | 0 | Under maint.
9 | Meghnaghat 100 MW(IEL) |  | NENP | 12*8.9 | 100 | 8 | 179520 | Fuel shortage
10 | Meghnaghat CCPP(Summit) |  | IPP | 2*110+1*110 | 335 | 148 | 3566255 | Gas shortage
11 | Madanganj 102 PP(Summit) |  | NENP | 6*17 | 102 | 34 | 559657 | Fuel shortage
12 | Madanganj-55 MW PP(Summit) |  | IPP | 3*17.08+1*11.3 | 55 | 15 | 348210 | Fuel shortage
13 | Keraniganj 100 MW PP (Powerpac) |  | QRPP | 8*13.45 | 0 | 0 | 0 | Contract Expired
14 | Narshingdi 22 MW PP (Doreen) |  | SIPP, REB | 8*2.90 | 22 | 19 | 374796 | Engine problem
15 | 210 MW Siddhirgonj TPP |  | PDB | 1*210 | 115 | 0 | 0 | Under maint.
16 | Siddhirgonj 2*120 MW GTPP |  | EGCB | 2*105 | 210 | 0 | 0 | Gas shortage
17 | Siddhirganj 100 PP(Dutch Bangla) |  | NENP | 12*8.9 | 100 | 8 | 157949 | Fuel shortage
18 | Siddhirganj 335 MW CCPP |  | EGCB | 1*217+118 | 335 | 0 | 0 | Gas shortage
19 | Gagnagar 102 MW PP (Digital Power) |  | IPP | 12*8.924 | 102 | 8 | 197136 | Fuel shortage
20 | Katpotti 52 MW PP (Sinha) |  | IPP | 7*7.9 | 0 | 0 | 0 | Fuel shortage
21 | Kamalaghat 54 MW PP(Banco Energy) |  | IPP | 3*18 | 54 | 35 | 139320 | Fuel shortage
22 | Kodda 150MW PP |  | BPDB-RPCL | 9*17.06 | 149 | 48 | 559200 | Fuel shortage
23 | Manikganj 55 MW PP (Northern) |  | IPP | 3*19.3 | 55 | 55 | 134949 | Fuel shortage
24 | Nababganj 55 MW PP (Southern power ) |  | IPP | 3*19.3 | 55 | 17 | 356589 | Fuel shortage
25 | Bosila 108MW PP(CLC) |  | IPP | 12*8.775+1*3.5 | 0 | 0 | 0
26 | Summit Power,(Madhabdi+Ashulia) |  | SIPP,REB | 3*3.67+4*8.73 | 80 | 48 | 1025340 | Engine problem
27 | Maona 33 MW PP(Summit) |  | SIPP,REB | 4*8.73 | 33 | 33 | 728300
28 | Rupganj 33 MW PP(Summit) |  | SIPP,REB | 4*8.73 | 33 | 31 | 785900
29 | Gazipur 52 MW PP |  | RPCL | 6*8.9 | 52 | 8 | 144960 | Fuel shortage
30 | Tongi 80 MW GTPP |  | PDB | 1* 105 | 105 | 0 | 0 | Under maint.
31 | Kodda 300 MW PP Unit-2 (Summit) |  | IPP | 18*17.076 | 300 | 66 | 790364 | Fuel shortage
32 | Keranigonj 300 MW PP (APR) |  | IPP | 256*1.4 | 300 | 0 | 0 | Fuel shortage
33 | Bramhangoan 100 MW PP (Aggreko) |  | IPP | 114*0.959 | 100 | 0 | 0 | Fuel shortage
34 | Aurahati 100MW PP (Aggreko) |  | IPP | 0.85*23+0.95*91 | 100 | 0 | 0 | Fuel shortage
35 | Kodda 149 MW PP Unit-1 (Summit) |  | IPP | 8*18.45+8.97 | 149 | 35 | 667152 | Fuel shortage
36 | Gazipur 100 MW PP |  | RPCL | 6*17.5 | 105 | 87 | 1285116 | Fuel shortage
37 | Meghnaghat 104 MW PP (OPCL) |  | IPP | 18.5*6 | 104 | 17 | 91200 | Fuel shortage
38 | Manikgonj 162MW PP(MPGL) |  | IPP | 9*18 | 162 | 17 | 267840 | Fuel shortage
39 | Spectra Solar Plant Ltd. |  | IPP | 35 | 35 | 0 | 155876
40 | Kanchan Purbachal Power Generation Ltd. |  | IPP | 18.4*3 | 55 | 17 | 401760 | Fuel shortage
| Dhaka area Total |  |  |  | 5847 | 1526 | 32007923
41 | Chattogram TPP-1 |  | PDB | 1*210 | 180 | 0 | 0 | Machine problem
| Chattogram TPP-2 |  | PDB | 1*210 | 180 | 0 | 0 | Gas shortage
42 | Raozan 25 MW PP |  | RPCL | 3*8.9 | 25 | 8 | 178416 | Fuel shortage
43 | Teknaf 20MW PP (Solartech) |  | IPP | 20 | 20 | 0 | 105975
44 | Patenga 50MW PP (Baraka) |  | IPP | 8*6.98 | 50 | 27 | 459360 | Fuel shortage
45 | Kaptai Hydro: Unit-1,2,3,4, 5 |  | PDB | 2*40+3*50 | 230 | 30 | 724326 | Low water level
46 | Sikalbaha 225MW |  | PDB | 1*150+1*175 | 225 | 154 | 3713592 | ST under S/D
47 | Sikalbaha Peaking GT |  | PDB | 1*150 | 150 | 0 | 0 | Under maint.
48 | Sikalbaha 105 MW PP (Baraka Sikalbaha) |  | IPP | 6*17.5 | 105 | 85 | 1558145 | Fuel shortage
49 | Hathazari 100 MW peaking PP |  | PDB | 11*8.9 | 98 | 32 | 473424 | Fuel shortage
50 | Dohazari -Kalaish 100 MW Peaking |  | PDB | 6*17 | 102 | 51 | 306078 | Fuel shortage
51 | Juldah 100 MW Unit-1 (Acorn) |  | NENP | 8*13.45 | 100 | 22 | 421800 | Fuel shortage
52 | Juldah 100 MW PP Unit-3 (Acorn) |  | IPP | 8*13.5 | 100 | 25 | 503040 | Fuel shortage
53 | Barabkunda 22 MW PP (Regent) |  | SIPP, PDB | 8*2.90 | 22 | 0 | 0 | Engine problem
* | Malancha, Ctg. EPZ (United) |  |  | 5*8.73+3*9.34 | 0 | 10 | 336480
54 | Chattogram 108 MW PP (ECPV) |  | IPP | 16*7 | 108 | 0 | 37440 | Fuel shortage
55 | Kaptai 7 MW Solar PP |  | PDB | 7.4 MW | 7 | 0 | 20281
56 | Anwara 300 MW PP (United) |  | IPP | 17*17+24 | 300 | 190 | 1846691 | High Voltage
57 | Jodiac Power |  | IPP | 3*18.55+1*3.6 | 54 | 17 | 267188 | Fuel shortage
58 | Karnaphuli Power Ltd. |  | IPP | 18.415*6+6.5 | 110 | 71 | 1136613 | Fuel shortage
59 | Juldah unit-2 (Acorn) |  | IPP | 8*13.6 | 100 | 25 | 485760 | Fuel shortage
60 | Anlima Energy Ltd. |  | IPP | 6*21.2 | 116 | 116 | 2126455 | Engine problem
| Mirsharai 150 MW |  | BPDB-RPCL | 18.5*9 | 0 | 0 | 0 | On test.
| Chattogram area Total |  |  |  | 2382 | 863 | 14701064
61 | Ashuganj TPP Unit- 3 |  | APSCL | 1*150 | 0 | 0 | 0 | Contract Expired
| Ashuganj TPP Unit- 4 |  | APSCL | 1*150 | 0 | 0 | 0 | Contract Expired
| Ashuganj TPP Unit- 5 |  | APSCL | 1*150 | 134 | 0 | 0 | Gas shortage
62 | Ashuganj 225 MW CCPP |  | APSCL | 1*142+1*75 | 221 | 193 | 5104000 | Gas shortage
63 | Ashuganj 450 MW CCPP(North) |  | APSCL | 1*360 | 360 | 300 | 7598200 | Gas shortage
64 | Ashuganj 450 MW CCPP(South) |  | APSCL | 1*360 | 360 | 0 | 0 | Gas shortage
| Ashuganj 420 MW CCPP(East) |  | APSCL | 284*1+116*1 | 400 | 320 | 7333200 | Gas shortage
65 | Ashuganj 50 MW PP |  | APSCL | 14*3.968 | 45 | 3 | 72216 | Gas shortage
66 | Ashuganj 55 MW PP (Precision) |  | QRPP | 15*4 | 55 | 0 | 0 | Gas shortage
67 | Ashuganj 195MW PP (APSCL-United) |  | IPP | 20*9.73+1*16 | 195 | 8 | 200727 | Gas shortage
68 | Ashuganj 51 MW PP (Midland) |  | IPP | 6*9.34 | 51 | 51 | 1079718
69 | Ashuganj 150MW PP (Midland) |  | IPP | 23*7.015 | 150 | 6 | 157236 | Fuel shortage
70 | Titas 50 MW Peaking PP |  | PDB | 6*8.92 | 52 | 36 | 275696 | Machine problem
71 | Chandpur 150 MW CCPP |  | PDB | 1*106+1*57 | 163 | 0 | 0 | Under maint.
72 | Chandpur 200MW (Desh energy) |  | IPP | 12*18.4 | 200 | 17 | 269760 | Fuel shortage
73 | Feni 22MW PP (Doreen) |  | SIPP, PDB | 8*2.90 | 22 | 21 | 506880
74 | Feni 11 MW PP (Doreen) |  | SIPP, REB | 4*2.90 | 11 | 10 | 233820 | Engine problem
** | Impoprt (Tripura) |  | Imported power | 0 | 160 | 112 | 2365440
75 | Jangalia 33MW PP (Summit) |  | SIPP, PDB | 4*8.73 | 33 | 21 | 566000 | Engine problem
76 | Jangalia 52 MW PP (Lakdanavi) |  | IPP | 6*8.92 | 52 | 8 | 22378 | Fuel shortage
77 | Cumilla 25 MW PP (Summit) |  | SIPP, REB | 3*3.67+2*6.97 | 25 | 21 | 474440 | Engine problem
78 | Daudkandi 200 MW PP (B.Trac) |  | IPP | 154*1.4 | 200 | 0 | 0 | Fuel shortage
79 | Feni Lanka Power |  | IPP | 7*18.415+1*9.78 | 114 | 0 | 134520 | Fuel shortage
80 | Chowmuhani 113 MW |  | IPP | 12*9.78+2*3.1 | 113 | 109 | 1143240 | Fuel shortage
81 | Bhairob 54.5 MW |  | IPP | 3*18.2 | 54 | 17 | 288000 | Engine problem
82 | Chandpur 115(Doreen) |  | IPP | 4*18.5+2*22.5 | 115 | 46 | 1173120 | Fuel shortage
| Cumilla Area Total |  |  |  | 3285 | 1299 | 28998591
83 | RPCL 210MW CCPP |  | IPP | 4*35+1*70 | 202 | 86 | 1720320 | Gas shortage
84 | Tangail 22 MW PP (Doreen) |  | SIPP, PDB | 8*2.90 | 22 | 21 | 473112
85 | Jamalpur 95 MW PP(Powerpac) |  | IPP | 12*8.924 | 0 | 0 | 0 | Under maint.
86 | Sarishabari 3 MW Solar Plant |  | IPP | 1*3 | 3 | 0 | 10450
87 | Mymensingh 200 MW PP (United) |  | IPP | 9.78*21 | 200 | 48 | 1082400 | Fuel shortage
88 | Jamalpur 115 MW PP (United) |  | IPP | 9.78*12 | 115 | 47 | 679200 | Fuel shortage
89 | Sutiakhali 50 MW Solar PP |  | IPP | 50 | 50 | 0 | 241190
90 | Tangail Palli Power Gen 22 MW |  | IPP | 4*6.7 | 22 | 12 | 240720 | Engine problem
| Mymensingh Area Total |  |  |  | 614 | 214 | 4447392
91 | Fenchugonj CCPP Phase-1 |  | PDB | 2*32+1*33 | 70 | 0 | 0 | Machine problem
92 | Fenchugonj CCPP Phase-2 |  | PDB | 2*35+1*35 | 90 | 43 | 999960 | Machine problem
93 | Kushiara 163 MW CCPP (KP) |  | IPP | 1*109+1*54 | 163 | 0 | 0 | Gas shortage
94 | Shajibazar 330 MW CCPP |  | PDB | 3*110 | 330 | 0 | 0 | Under maint.
95 | Fenchugonj 51 MW PP (Barakatullah) |  | RPP | 19*2.90 | 51 | 11 | 264600 | Gas shortage
| Fenchuganj 44MW (Energyprima) |  | NENP | 12*3.3+5*2 | 50 | 10 | 296280 | Gas shortage
96 | Hobiganj 11MW PP Cofidence-E |  | SIPP, REB | 4*2.90 | 11 | 0 | 0 | Engine problem
97 | Shahjibazar GTPP Unit- 8 & 9 |  | PDB | 2*35 | 66 | 32 | 1014624
98 | Shahjibazar 86MW PP (Shahjibazar) |  | RPP | 32*2.90 | 86 | 86 | 1531200
99 | Shahjibazar 100 MW GTPP |  | PDB | 1*100 | 100 | 0 | 0 | Under maint.
100 | Sylhet 225 MW CCPP |  | PDB | 1*142+1*89 | 231 | 193 | 5016250 | Machine problem
101 | Sylhet 20 MW GTPP |  | PDB | 1*20 | 20 | 19 | 433000
| Sylhet 50MW PP (EPL) |  | NENP | 27*2 | 0 | 0 | 0 | Gas shortage
102 | Shahjahanulla 25 MW PP |  | SIPP, REB | 3*9.34 | 25 | 0 | 0 | Gas shortage
103 | Bibiana-II 341 MW CCPP (Summit) |  | IPP | 1*222+1*119 | 341 | 300 | 7116000 | FGMO
104 | Bibiyana-III 400 MW CCPP |  | PDB | 285*1+134*1 | 400 | 382 | 9320000
105 | Sylhet 10MW PP (Desh) |  | RPP | 6*1.95 | 10 | 10 | 248940
106 | Bibiyana South 400 MW |  | PDB | 400 MW | 383 | 400 | 9352200
| Sylhet Area Total |  |  |  | 2427 | 1486 | 35593054
107 | Bheramara GTPP Unit-3 |  | PDB | 1*20 | 16 | 0 | 0 | Fuel shortage
** | Bheramara (HVDC ) |  | Imported power | 2*500 | 1000 | 915 | 20285090
108 | Khulna 115 PP MW (KPCL-2) |  | NENP | 7*17 | 115 | 49 | 284160 | Fuel shortage
109 | Faridpur 50 MW Peaking PP |  | PDB | 8*6.89 | 54 | 33 | 270720 | Engine problem
110 | Khulna 225 MW CCPP |  | NWPGCL | 1*150+1*75 | 230 | 0 | 0 | Fuel conservation
111 | Gopalganj 100 MW Peaking PP |  | PDB | 16*6.98 | 109 | 77 | 420864 | Engine problem
112 | Bheramara 410 MW CCPP |  | NWPGCL | 1*278+1*132 | 410 | 0 | 0 | Gas shortage
| Noapara 40 MW PP (Khanjahan Ali) |  | NENP | 5*8.5 | 40 | 8 | 36750 | Fuel shortage
113 | Noapara 100 MW PP (Bangla Trac) |  | IPP | 70*1.4 | 100 | 91 | 552960
114 | Rupsha 105 MW PP (Orion rupsha) |  | IPP | 6*18.445 | 105 | 18 | 80160 | Fuel shortage
115 | Madhumati 100 MW PP |  | NWPGCL | 6*18 | 105 | 0 | 0 | Fuel shortage
116 | Mongla Orion 100 MW Solar PP |  | IPP | 100 | 100 | 0 | 321120
| Khulna 330 MW CCPP (OIL) |  | BPDB | 1*220+1*110 | 0 | 0 | 0 | On test.
| Rampal 1320 MW (BIFPCL) |  | NTPC&BPDB | 660*2 | 617 | 0 | 0 | On test.
| Khulna Area Total |  |  |  | 3001 | 1191 | 22251824
117 | Barisal 110 MW PP (Summit ) |  | IPP | 7*17.076 | 110 | 15 | 1344576 | Line O/L
118 | Bhola 33 MW PP (Venture) |  | NENP | 1*34.50 | 40 | 24 | 480156 | Engine problem
119 | Bhola 225 MW CCPP |  | PDB | 2*63+1*68 | 194 | 132 | 3018000 | Machine problem
120 | Bhola 95 MW PP (Aggreko) |  | QRPP | 96*1.10 | 0 | 0 | 0 | Contract Expired
121 | Payra 1320 MW |  | BCPCL | 2*622 | 1244 | 622 | 15059100 | Unit-2 Under maint.
122 | Bhola Nutan Biddut BD LTD |  | IPP | 220 | 220 | 220 | 5058327
123 | United Payra Power Ltd. |  | IPP | 8*18.5+1*9.5 | 150 | 150 | 2356800
| Barisal 307 MW |  | BCPCL | 307*1 | 307 | 0 | 1651900 | On test.
| Barisal Area Total |  |  |  | 2265 | 1163 | 28968859
124 | Baghabari 71 MW GTPP |  | PDB | 1*71 | 71 | 0 | 0 | Gas shortage
| Baghabari 100 MW GTPP |  | PDB | 1*100 | 100 | 0 | 0 | Gas shortage
125 | Baghabari 50 MW Peaking PP |  | PDB | 6*8.9 | 52 | 34 | 211342
126 | Bera 70 MW Peaking PP |  | PDB | 9*8.29 | 71 | 0 | 11598
127 | Amnura 50 MW PP(Sinha) |  | QRPP | 7*7.79 | 0 | 0 | 0 | Contract Expired
128 | Katakhali 50 MW PP (Northern) |  | QRPP | 6*8.9 | 50 | 42 | 621900 | High Voltage
129 | Katakhali 50 MW Peaking PP |  | PDB | 6*8.7 | 50 | 40 | 154672 | High Voltage
130 | Sirajgonj Unit-1 225MW |  | NWPGCL | 1*150+1*75 | 210 | 0 | 0 | Gas shortage
131 | Sirajgonj Unit-2 225MW |  | NWPGCL | 1*150+1*75 | 220 | 151 | 3975036
132 | Sirajgonj Unit-3 225MW |  | NWPGCL | 1*141 | 220 | 0 | 0 | Gas shortage
133 | Sirajgonj 400 MW CCPP Unit-4 |  | SNWPGCL | 1*282+1*132 | 414 | 354 | 8649672 | Gas shortage
134 | Santahar 50 MW Peaking PP |  | PDB | 6*8.7 | 50 | 35 | 376054 | Engine problem
135 | Bogra 22 MW PP (GBB) |  | RPP | 6*4 | 22 | 22 | 422640
136 | Bogura 20 MW PP (Energyprima) |  | NENP | 5*3.3+5*2 | 0 | 0 | 0
137 | Ullapara 11 MW PP (Summit) |  | SIPP, REB | 4*2.90 | 11 | 8 | 190188 | Engine problem
138 | Natore 52 MW PP (Rajlanka) |  | IPP | 6*8.92 | 52 | 52 | 186038 | Fuel shortage
139 | Chapainawabganj 100 MW Peaking PP |  | PDB | 12*8.924 | 104 | 91 | 526968 | High Voltage
140 | Baghabari 200 MW PP (Paramount) |  | IPP | 135*1.6 | 200 | 0 | 0 | Fuel conservation
141 | Bagura 113 MW PP (Confidence)-2 |  | IPP | 6*18.55+7.2 | 113 | 35 | 531360 | Fuel shortage
142 | Confidence Power Bogura Unit-1 113 MW |  | IPP | 6*18.55 | 113 | 35 | 587616 | Fuel shortage
143 | Sirajgonj 6.55 MW Solar |  | NWPGCL | 1*6 | 6 | 0 | 20880
| Adani Power Jharkhanda Ltd |  | Import | 0 | 0 | 0 | 0 | On test.
| Rajshahi Area Total |  |  |  | 2129 | 899 | 16465964
144 | Barapukuria TPP Unit-1 |  | PDB | 1*125 | 85 | 81 | 1916945 | Coal shortage
| Barapukuria TPP Unit-2 |  | PDB | 1*125 | 85 | 0 | 0 | Under maint.
145 | Barapukuria 275 MW TPP Unit-3 |  | PDB | 1*275 | 274 | 250 | 6067700
146 | Rangpur 20 MW GTPP |  | PDB | 1*20 | 20 | 0 | 15000
147 | Saidpur 20 MW GTPP |  | PDB | 1*20 | 20 | 0 | 0
148 | Rangpur 113 MW PP (Confidence) |  | IPP | 9*6.984+7*7.015+3.15*2 | 113 | 35 | 582595 | Fuel shortage
149 | Sympa Solar Power 8MW |  | IPP | 8 MW | 8 | 0 | 22728
150 | Energypac Power Venture Thakurgaon Ltd. |  | IPP | 115 | 115 | 115 | 2107200
| Intraco Solar 30 MW |  | IPP | 1*30 | 30 | 0 | 122716
| Teesta Solar Limited |  | BPCL | 16*12.5 | 0 | 0 | 772380
| Rangpur Area Total |  |  |  | 750 | 481 | 11607264
| Total |  |  |  | 22700 | 9122 | 195041935
| Eastern Grid Total |  |  |  | 14555 | 5388 | 115748024
| Western Grid Total |  |  |  | 8145 | 3734 | 79293911
| National Grid Total |  |  |  | 22700 | 9122 | 195041935
*Data collected from respective power station over telephone.
Executive Engineer
Network Operation Division
Page- 3

## P3
POWER GRID COMPANY OF BANGLADESH LTD.
NATIONAL LOAD DESPATCH CENTER
MAXIMUM LOAD SERVED BY DIFFERENT GRID SUB-STATIONS
QF-LDC-09
| Date: | 2023-01-15
| (a) ENTIRE EASTERN GRID : |  | 5946.29 | MW | (b) ENTIRE WESTERN GRID : |  | 2787.93 | MW
| i) Dhaka area |  | 3073.19 | MW | i) Khulna area |  | 1069.14 | MW
| ii) Chittagong area |  | 958.1 | MW | ii) Rajshahi area |  | 890.9 | MW
| iii) Comilla area |  | 839 | MW | iii) Barisal area |  | 264.89 | MW
| iv) Mymensingh area |  | 777 | MW | iv) Rangpur area |  | 563 | MW
| v) Sylhet area |  | 299 | MW
|  | SYSTEM TOTAL DEMAND ( a + b ) = |  | 8734.22 | MW
MAXIMUM LOAD SERVED BY DIFFERENT SUB-STATIONS
| Sub-station | Load (MW) | Time | Sub-station | Load (MW) | Time | Sub-station | Load (MW) | Time | Sub-station | Load (MW) | Time | Sub-station | Load (MW) | Time
1 | AKS | 0 | 00:00 | Chhatak | 16 | 18:00 | Kamrangirchar | 56 | 12:00 | Natore | 83 | 19:30 | Shitalakhya | 96 | 15:00
2 | AKSML | 117 | 09:00 | Chowmuhani | 136 | 19:30 | Kaptai | 4 | 18:00 | Nawabganj | 26.8 | 21:00 | Sholosohor | 23 | 12:00
3 | Aftabnagar | 22.5 | 13:00 | Chuadanga | 67 | 13:00 | Kazla | 64 | 00:00 | Netrakona | 107 | 07:00 | Shyampur | 148 | 01:00
4 | Agargaon | 53 | 13:00 | Coxsbazar | 92 | 18:00 | Keranigonj | 50 | 13:00 | New | 39 | 00:00 | Siddhirganj | 86 | 12:00
5 | Agrabad | 46 | 18:00 | Cumilla(N) | 102 | 20:00 | Khagrachori | 21 | 20:00 | Niamatpur | 66 | 08:00 | Sirajganj | 69 | 19:30
6 | Amnura | 40 | 19:30 | Cumilla(S) | 116 | 13:00 | Khulna | 68 | 13:00 | Noapara | 32 | 20:00 | Sonargaon | 85 | 09:00
7 | Ashuganj | 41 | 19:00 | Daudkandi | 81 | 20:00 | Khulshi | 117 | 00:00 | PHP | 11 | 14:00 | Sreemongol | 37 | 18:00
8 | BIPTC | N/A | N/A | Dhaka | 24 | 13:00 | Kishoreganj | 96 | 22:00 | Pabna | 65 | 19:30 | Srinagar | 28.19 | 21:00
9 | BSRM | 110 | 11:00 | Dhamrai | 108 | 16:00 | Kodda | 152 | 12:00 | Palashbari | 94 | 18:00 | Sunamganj | 28 | 21:00
10 | Bagerhat | 77 | 18:00 | Dhanmondi | 76 | 13:00 | Kulaura | 26 | 19:30 | Panchagarh | 37 | 09:00 | Sylhet | 87 | 13:00
11 | Bakulia | 68 | 18:30 | Dohazari | 76 | 19:00 | Kurigram | 56 | 08:00 | Patuakhali | 74 | 20:00 | TK | 11 | 18:30
12 | Banani | 24 | 12:00 | Faridpur | 90 | 19:00 | Kushtia | 92 | 19:30 | Payra | 11 | 18:00 | Tangail | 136 | 21:00
13 | Bangabhaban | 9 | 10:00 | Fatullah | 52 | 12:00 | Lalbag | 63 | 13:00 | Postogola | 27 | 13:00 | Thakurgaon | 56 | 19:00
14 | Barapukuria | 42 | 18:00 | Fenchuganj | 21 | 13:00 | Lalmonirhat | 22 | 20:00 | Purbachal | 12 | 12:00 | Tongi | 78 | 13:00
15 | Barguna | 14 | 21:00 | Feni | 84 | 19:30 | Madanganj | 24 | 21:00 | Purbasadipur | 94 | 22:00 | Ullon | 34 | 14:00
16 | Barishal | 85 | 13:00 | GPH | 94 | 16:00 | Madaripur | 62 | 22:00 | Rahanpur_I | 3.8 | 22:00 | Uttara | 49 | 14:00
17 | Barishal-230 | 36 | 19:00 | Ghorashal | 53 | 16:00 | Madartek | 51 | 13:00 | Rahim | 32 | 10:00 | UttaraNew | 11 | 13:00
18 | Baroaulia | 48 | 09:00 | Goalpara | 22 | 13:00 | Madunaghat | 38 | 13:00 | Rajbari | 48 | 21:00 | Zigatola | 32 | 13:00
19 | Baroirhat | 31 | 18:00 | Gollamari | 40 | 13:00 | Magura | 40 | 19:30 | Rajendrapur | 85 | 18:30
20 | Bashundhara | 95 | 13:00 | Gopalganj | 67 | 19:30 | Mahasthangarh | 36 | 19:30 | Rajshahi | 97 | 19:30
21 | BashundharaCement | 12 | 09:00 | Gulshan | 62 | 13:00 | Manikganj | 72 | 21:00 | Rajshahi-230 | 24 | 19:30
22 | Beanibazar | 37 | 19:00 | Halishahar | 79 | 15:00 | Maniknagar | 40 | 13:00 | Ramganj | 70 | 21:00
23 | Benapole | 46 | 13:00 | HaripurSBU | 133 | 09:00 | Matarbari | 29 | 18:00 | Rampur | 18 | 18:00
24 | Bhaluka | 102 | 00:00 | Hasnabad | 60 | 12:00 | Matuail | 56 | 12:00 | Rangamati | 10 | 19:30
25 | Bhandaria | 40 | 21:00 | Hathazari | 43 | 18:00 | Millgate | 34 | 00:00 | Rangpur | 99 | 08:00
26 | Bhangura | 21 | 18:30 | Ishurdi | 45 | 21:00 | Mirpur | 84 | 13:00 | Ruppur | 3.8 | 15:00
27 | Bheramara(GK) | 37.94 | 20:00 | Jaldhaka | 41 | 08:00 | Mirsorai | 2.5 | 09:00 | SSM | 0 | 00:00
28 | Bhulta | 189 | 23:00 | Jamalpur | 110 | 20:00 | Mithapukur | 20 | 08:00 | Saidpur | 82 | 08:00
29 | Bog-Sherpur | 46 | 08:00 | Jashore | 108 | 13:00 | Modern | 0 | 00:00 | Satkhira | 76 | 19:30
30 | Bogura | 101 | 20:00 | Jhenaidah | 80 | 13:00 | Mogbazar | 83 | 13:00 | Satmasjid | 63 | 14:00
31 | Borhanuddin | 29 | 21:00 | Joydebpur | 121 | 18:30 | Mongla | 22 | 08:00 | Savar | 130 | 12:00
32 | Brahmanbaria | 102 | 19:00 | Joypurhat | 36 | 19:30 | Motijheel | 23 | 13:00 | Shahjadpur | 68 | 19:30
33 | Cantonment | 85 | 14:00 | Juldah | 51 | 05:00 | Munshiganj | 65 | 19:30 | Shahjibazar | 75 | 23:00
34 | Chandpur | 41 | 20:00 | KSRM | 38 | 01:00 | Mymensingh | 169 | 19:00 | Shahmirpur | 34.3 | 09:00
35 | Chandraghona | 38 | 13:00 | Kabirpur | 209 | 10:00 | Naogaon | 84 | 23:00 | Shariatpur | 46 | 22:00
36 | Chapai | 50 | 11:00 | Kachua | 48 | 19:30 | Narail | 34 | 19:00 | Sherpur | 104 | 08:00
37 | Charsaidpur | 40 | 23:00 | Kallyanpur | 57 | 13:00 | Narinda | 42 | 13:00 | Shikalbaha | 18 | 13:00
38 | Chauddagram | 29 | 19:30 | Kalurghat | 24 | 12:00 | Narshingdi | 122 | 20:00 | Shikalbaha-230 | N/A | N/A
| Sub Divisional Engineer |  |  |  | Executive Engineer |  |  |  | Superintendent Engineer
| Network Operation Division |  |  |  | Network Operation Division |  |  |  | Load Despatch Circle
| (1) Honbl. State Minister |  |  |  | (8) Executive Director (O & M) PGCB. |  |  |  | (18) C.E. Transmission (1 & 2) PGCB.
| Ministry of Power,Energy & Mineral |  |  |  | (9) Member,Generation,PDB. |  |  |  | (19) S.E. System Protection,PGCB.
| Resources, GOB. |  |  |  | (10) Member,Distribution,PDB. |  |  |  | (20) Director,Public Relation,PDB.
| (2) Secy (Power Divn.)Ministry of |  |  |  | (11) Member,Transmission & |  |  |  | (21) Director Program, PDB.
| Power,Energy & Mineral Resources. |  |  |  | System Operation,PDB. |  |  |  | (22) S.E. Consumer Affairs,PDB.
| (3) Director General,Power cell |  |  |  | (12) Member,P&D,PDB. |  |  |  | (23) Director,Project Planning,PDB.
| (4) Chairman,BERC |  |  |  | (13) C.E (P & D), PGCB. |  |  |  | (24) Director,System Planning,PDB.
| (5) Chairman, BPDB. |  |  |  | (14) G.M. Commercial Operation |  |  |  | (25) Executive Eng.IMD.
| (6) Managing Director, PGCB. |  |  |  | (15) C.E. Generation,PDB. |  |  |  | (26) Executive Eng. EMD.
| (7) Member(Power & Industry) |  |  |  | (16) C.E, (P & D),PDB. |  |  |  | (27) NLDC
| Planning Commission. |  |  |  | (17) C.E. System Operation,PGCB

## Voltage
e
MAXIMUM & MINIMUM VOLTAGES OF DIFFERENT GRID SUB-STATIONS:
| Date: | 2023-01-15 | [7 empty] | QF-LDC-10
| Sub-Station | Max Voltage | Hour | Min | Hour | Sub-Station | Maxm | Hour | Min | Hour
|  |  |  | Voltage |  |  | Voltage |  | Voltage
| 400 KV | KV | Hour | KV | Hour | 400 KV | KV | Hour | KV | Hour
14 | Aminbazar | 415 | 22:00 | 398 | 03:00 | Gopalganj_I | N/A | N/A | N/A | N/A
| Bhulta | 396 | 19:00 | 384 | 12:00 | Kaliakoir | 403 | 22:00 | 386 | 12:00
| Bibiana | 409 | 01:00 | 400 | 08:00 | Payra | 421 | 05:00 | 407 | 12:00
| BIPTC | 406 | 03:00 | 392 | 11:00 | Rahanpur_I | 420 | 17:00 | 368 | 08:00
| 230 KV | KV |  | KV |  | 230 KV | KV |  | KV
| Agargaon | 241 | 05:00 | 227 | 12:00 | Hasnabad | 240 | 01:00 | 224 | 12:00
| AKSML | 244 | 18:00 | 228 | 12:00 | Hathazari | 245 | 19:00 | 234 | 12:00
| Aminbazar | 241 | 18:00 | 231 | 05:00 | Ishurdi | 243 | 22:00 | 226 | 12:00
| Ashuganj | 245 | 01:00 | 235 | 12:00 | Jhenaidah | 242 | 22:00 | 221 | 12:00
| Baghabari | 239 | 19:00 | 226 | 12:00 | Kaliakoir | 239 | 03:00 | 229 | 12:00
| Barapukuria | 231 | 00:00 | 223 | 08:00 | Keranigonj | 239 | 05:00 | 226 | 12:00
| Barishal | 246 | 05:00 | 240 | 12:00 | Khulna(S) | 244 | 19:00 | 223 | 12:00
| Bheramara | 240 | 00:00 | 223 | 12:00 | Maniknagar | 237 | 02:00 | 227 | 12:00
| Bhulta | 240 | 00:00 | 230 | 12:00 | Meghnaghat | 243 | 00:00 | 236 | 16:00
| Bibiana | 241 | 01:00 | 235 | 16:00 | Mirsorai | 243 | 19:00 | 229 | 13:00
| BIPTC | 242 | 19:00 | 224 | 12:00 | Rajshahi | 248 | 18:30 | 228 | 12:00
| Bogura | 236 | 01:00 | 227 | 08:00 | Rampur | N/A | N/A | N/A | N/A
| Borhanuddin | 250 | 22:00 | 247 | 02:00 | Rampura | 238 | 04:00 | 229 | 11:00
| BSRM | 244 | 18:30 | 233 | 11:00 | Shikalbaha | 243 | 19:00 | 233 | 13:00
| Cumilla(N) | 240 | 05:00 | 229 | 12:00 | Shyampur | 239 | 05:00 | 227 | 12:00
| Fenchuganj | 242 | 18:30 | 236 | 12:00 | Siddhirganj | 239 | 01:00 | 230 | 11:00
| Ghorashal | N/A | N/A | N/A | N/A | Sirajgonj | 236 | 18:30 | 229 | 08:00
| GPH | 244 | 19:00 | 231 | 11:00 | Tongi | 238 | 22:00 | 228 | 11:00
| Haripur | 236 | 03:00 | 226 | 12:00
| 132 kV | KV |  | KV |  | 132 kV | KV |  | KV
| Aftabnagar | 139 | 01:00 | 131 | 12:00 | Kushtia | 140 | 22:00 | 128 | 12:00
| Agargaon | 141 | 05:00 | 132 | 12:00 | Lalbag | 136 | 03:00 | 127 | 12:00
| Agrabad | 141 | 19:00 | 133 | 13:00 | Lalmonirhat | 134 | 15:00 | 125 | 08:00
| AKS | 140 | 17:00 | 133 | 10:00 | Madanganj | 138 | 03:00 | 130 | 12:00
| Aminbazar | 138 | 00:00 | 130 | 05:00 | Madaripur | 138 | 04:00 | 128 | 12:00
| Amnura | 136 | 18:30 | 124 | 12:00 | Madartek | 139 | 05:00 | 131 | 13:00
| Ashuganj | 139 | 02:00 | 135 | 08:00 | Madunaghat | 143 | 18:00 | 134 | 12:00
| Bagerhat | 139 | 19:00 | 125 | 12:00 | Magura | 140 | 00:00 | 125 | 12:00
| Bakulia | 141 | 19:00 | 133 | 12:00 | Mahasthangarh | 138 | 00:00 | 129 | 08:00
| Banani | 138 | 00:00 | 132 | 12:00 | Manikganj | 135 | 22:00 | 128 | 08:00
| Bangabhaban | 138 | 01:00 | 132 | 12:00 | Maniknagar | 139 | 05:00 | 131 | 12:00
| Barapukuria | 136 | 00:00 | 130 | 08:00 | Matarbari | 133 | 22:00 | 127 | 03:00
| Barguna | 141 | 22:00 | 137 | 12:00 | Matuail | 139 | 22:00 | 132 | 12:00
| Barishal | 139 | 00:00 | 135 | 12:00 | Millgate | 138 | 22:00 | 132 | 12:00
| Barishal-230 | 140 | 00:00 | 135 | 12:00 | Mirpur | 138 | 03:00 | 128 | 12:00
| Baroaulia | 143 | 19:00 | 136 | 12:00 | Mithapukur | 137 | 01:00 | 127 | 08:00
| Baroirhat | 142 | 18:00 | 131 | 12:00 | Modern | 141 | 18:00 | 134 | 12:00
| Bashundhara | 139 | 22:00 | 131 | 12:00 | Mogbazar | 140 | 00:00 | 133 | 12:00
| BashundharaCement | 138 | 03:00 | 130 | 12:00 | Mongla | 139 | 19:00 | 125 | 12:00
| Beanibazar | 135 | 02:00 | 131 | 12:00 | Motijheel | 138 | 01:00 | 131 | 12:00
| Benapole | 139 | 19:00 | 122 | 12:00 | Munshiganj | 138 | 01:00 | 131 | 12:00
| Bhaluka | 130 | 11:00 | 114 | 08:00 | Mymensingh | 133 | 09:00 | 115 | 07:00
| Bhandaria | 140 | 03:00 | 135 | 11:00 | Naogaon | 138 | 18:00 | 126 | 08:00
| Bhangura | 143 | 01:00 | 133 | 12:00 | Narail | 138 | 22:00 | 124 | 12:00
| Bheramara | 139 | 18:30 | 129 | 12:00 | Narinda | 0 | 00:00 | N/A | N/A
| Bheramara(GK) | 140 | 00:00 | 130 | 08:00 | Narshingdi | 139 | 06:00 | 129 | 12:00
| Bhulta | 132 | 05:00 | 125 | 12:00 | Natore | 138 | 18:30 | 128 | 12:00
| Bog-Sherpur | 140 | 01:00 | 129 | 08:00 | Nawabganj | 136 | 05:00 | 127 | 12:00
| Bogura | 140 | 18:00 | 131 | 08:00 | Netrakona | 130 | 10:00 | 114 | 07:00
| Bogura-230 | 140 | 18:30 | 132 | 08:00 | New | 138 | 04:00 | 133 | 12:00
| Brahmanbaria | 135 | 19:00 | 131 | 12:00 | Niamatpur | 136 | 15:00 | 124 | 12:00
| Cantonment | 141 | 05:00 | 131 | 12:00 | Noapara | 142 | 22:00 | 125 | 12:00
| Chandpur | 143 | 18:00 | 132 | 12:00 | Pabna | 141 | 22:00 | 130 | 12:00
| Chandraghona | 142 | 18:00 | 135 | 11:00 | Palashbari | 135 | 04:00 | 127 | 08:00
| Chapai | 137 | 18:00 | 125 | 08:00 | Panchagarh | 138 | 22:00 | 126 | 02:00
| Charsaidpur | 139 | 22:00 | 130 | 12:00 | Patuakhali | 140 | 15:00 | 136 | 01:00
| Chauddagram | 141 | 18:00 | 133 | 12:00 | Payra | 140 | 19:00 | 135 | 12:00
| Chhatak | 134 | 01:00 | 131 | 13:00 | PHP | 141 | 17:00 | 131 | 13:00
| Chowmuhani | 143 | 18:00 | 132 | 11:00 | Postogola | 139 | 05:00 | 130 | 12:00
| Chuadanga | 138 | 02:00 | 121 | 12:00 | Purbachal | 139 | 22:00 | 132 | 12:00
| Coxsbazar | 135 | 22:00 | 124 | 12:00 | Purbasadipur | 135 | 00:00 | 127 | 06:00
| Cumilla(N) | 143 | 18:00 | 134 | 12:00 | Rahim | 139 | 03:00 | 133 | 12:00
| Cumilla(S) | 143 | 22:00 | 128 | 10:00 | Rajbari | 137 | 05:00 | 126 | 12:00
| Daudkandi | 141 | 22:00 | 131 | 13:00 | Rajendrapur | 140 | 18:30 | 128 | 09:00
| Dhaka | 139 | 22:00 | 132 | 12:00 | Rajshahi | 136 | 19:00 | 125 | 12:00
| Dhamrai | 139 | 05:00 | 132 | 12:00 | Rajshahi-230 | 135 | 22:00 | 124 | 11:00
| Dhanmondi | 140 | 04:00 | 138 | 18:00 | Ramganj | 142 | 18:00 | 129 | 12:00
| Dohazari | 140 | 22:00 | 130 | 13:00 | Rampur | 140 | 07:00 | 132 | 12:00
| Faridpur | 137 | 18:30 | 127 | 12:00 | Rampura | 138 | 03:00 | 131 | 12:00
| Fatullah | 139 | 22:00 | 130 | 12:00 | Rangamati | 142 | 18:00 | 133 | 12:00
| Fenchuganj | 138 | 18:30 | 135 | 08:00 | Rangpur | 135 | 00:00 | 129 | 08:00
| Feni | 145 | 22:00 | 132 | 12:00 | Ruppur | 140 | 18:00 | 130 | 12:00
| Ghorashal | 143 | 20:00 | 134 | 14:00 | Saidpur | 135 | 00:00 | 129 | 07:00
| Goalpara | 142 | 19:00 | 128 | 12:00 | Satkhira | 139 | 19:00 | 126 | 12:00
| Gollamari | 141 | 19:00 | 128 | 12:00 | Satmasjid | 140 | 03:00 | 131 | 12:00
| Gopalganj | 139 | 18:30 | 127 | 12:00 | Savar | 136 | 18:30 | 126 | 12:00
| Gopalganj-400 | N/A | N/A | N/A | N/A | Shahjadpur | 146 | 00:00 | 137 | 12:00
| Gopalganj_I | N/A | N/A | N/A | N/A | Shahjibazar | 136 | 00:00 | 134 | 08:00
| Gulshan | 138 | 00:00 | 131 | 12:00 | Shahmirpur | 139 | 17:00 | 134 | 05:00
| Halishahar | 141 | 19:00 | 134 | 11:00 | Shariatpur | 138 | 05:00 | 128 | 12:00
| Haripur | 139 | 03:00 | 133 | 12:00 | Sherpur | 135 | 11:00 | 112 | 08:00
| HaripurSBU | 140 | 07:00 | 133 | 12:00 | Shikalbaha | 142 | 19:00 | 134 | 12:00
| Hasnabad | 137 | 00:00 | 131 | 12:00 | Shikalbaha-230 | 141 | 18:30 | 134 | 12:00
| Hathazari | 143 | 18:30 | 136 | 11:00 | Shitalakhya | 138 | 06:00 | 130 | 12:00
| Ishurdi | 140 | 18:00 | 130 | 20:00 | Sholosohor | 141 | 19:00 | 133 | 11:00
| Jaldhaka | 134 | 00:00 | 126 | 08:00 | Shyampur | 136 | 04:00 | 130 | 12:00
| Jamalpur | 135 | 09:00 | 116 | 08:00 | Shyampur-230 | 138 | 05:00 | 130 | 12:00
| Jashore | 140 | 22:00 | 123 | 12:00 | Siddhirganj | 139 | 18:00 | 133 | 12:00
| Jhenaidah | 140 | 19:00 | 127 | 12:00 | Sirajganj | 140 | 00:00 | 132 | 12:00
| Jhenaidah-230 | 140 | 22:00 | 127 | 12:00 | Sonargaon | 137 | 00:00 | 134 | 09:00
| Joydebpur | 142 | 17:00 | 137 | 12:00 | Sreemongol | 138 | 00:00 | 136 | 11:00
| Joypurhat | 138 | 19:00 | 126 | 08:00 | Srinagar | 135 | 05:00 | 125 | 12:00
| Juldah | 140 | 18:00 | 133 | 13:00 | SSM | 144 | 06:00 | 140 | 00:00
| Kabirpur | 138 | 22:00 | 127 | 12:00 | Sunamganj | 133 | 02:00 | 130 | 12:00
| Kachua | 142 | 17:00 | 132 | 12:00 | Sylhet | 134 | 04:00 | 132 | 12:00
| Kaliakoir | 138 | 09:00 | 129 | 08:00 | Tangail | 135 | 22:00 | 125 | 08:00
| Kallyanpur | 139 | 03:00 | 129 | 13:00 | Thakurgaon | 138 | 15:00 | 126 | 06:00
| Kalurghat | 142 | 18:30 | 134 | 11:00 | TK | 141 | 18:00 | 134 | 12:00
| Kamrangirchar | 136 | 07:00 | 127 | 12:00 | Tongi | 139 | 22:00 | 133 | 11:00
| Kaptai | 142 | 18:00 | 134 | 00:00 | Ullon | 138 | 01:00 | 131 | 12:00
| Kazla | 138 | 04:00 | 130 | 07:00 | Uttara | 138 | 01:00 | 129 | 13:00
| Keranigonj | 139 | 11:00 | 127 | 12:00 | UttaraNew | 139 | 03:00 | 128 | 13:00
| Khagrachori | 141 | 07:00 | 133 | 13:00 | Zigatola | 136 | 05:00 | 126 | 13:00
| Khulna | 141 | 22:00 | 127 | 12:00
| Khulna(S) | 142 | 22:00 | 128 | 12:00
| Khulshi | 140 | 18:00 | 132 | 11:00
| Kishoreganj | 134 | 10:00 | 122 | 08:00
| Kodda | 140 | 17:00 | 127 | 08:00
| KSRM | 141 | 18:30 | 134 | 12:00
| Kulaura | 137 | 00:00 | 135 | 11:00
| Kurigram | 133 | 02:00 | 122 | 08:00
| Sub Assistant Engineer | [5 empty] | Sub Divisional Engineer
| Network Operation Division | [5 empty] | Network Operation Division |  |  | Page 7 of 7

## L-Curve
Date | 2023-01-15
.
TIME | E-W INT.(Export) | EAST GRID | WEST GRID | TOTAL |  |  | DAILY LOAD CURVE
0:00 | 420 | 4727 | 3273 | 8000 |  |  |  | QF-LDC-11
0:30 | 390 | 4654.5 | 3098 | 7752.5 | Date: | 2023-01-15
1:00 | 360 | 4582 | 2923 | 7505
1:30 | 350 | 4462 | 2792.5 | 7254.5
2:00 | 340 | 4342 | 2662 | 7004
2:30 | 303 | 4246.5 | 2610 | 6856.5 | [5 empty] | Gen. at Eve. Peak | 9122 | 9122 MW (20:00 )
3:00 | 266 | 4151 | 2558 | 6709 | [6 empty] | 20:00
3:30 | 241 | 4155 | 2437 | 6592 | [5 empty] | Gen. at Day Peak | 8501 | 8501 MW (12:00 )
4:00 | 216 | 4159 | 2316 | 6475 | [6 empty] | 12:00
4:30 | 182 | 4142.5 | 2321 | 6463.5 | [5 empty] | Highest Generation | 9122
5:00 | 148 | 4126 | 2326 | 6452 | [6 empty] | 20:00
5:30 | 124 | 4218.5 | 2334 | 6552.5
6:00 | 100 | 4311 | 2342 | 6653
6:30 | 68 | 4484 | 2477 | 6961
7:00 | 36 | 4657 | 2612 | 7269
7:30 | 129 | 4732 | 2916 | 7648
8:00 | 222 | 4807 | 3220 | 8027
8:30 | 361 | 4740.5 | 3304.5 | 8045
9:00 | 500 | 4674 | 3389 | 8063
9:30 | 505 | 4634 | 3335 | 7969
10:00 | 510 | 4594 | 3281 | 7875
10:30 | 535 | 4650.5 | 3309 | 7959.5
11:00 | 560 | 4707 | 3337 | 8044
11:30 | 590 | 4793 | 3479.5 | 8272.5
12:00 | 620 | 4879 | 3622 | 8501
12:30 | 620 | 4851 | 3672.5 | 8523.5
13:00 | 620 | 4823 | 3723 | 8546
13:30 | 658 | 4783 | 3649 | 8432
14:00 | 696 | 4743 | 3575 | 8318
14:30 | 698 | 4729 | 3552.5 | 8281.5
15:00 | 700 | 4715 | 3530 | 8245
15:30 | 655 | 4740.5 | 3412 | 8152.5
16:00 | 610 | 4766 | 3294 | 8060
16:30 | 555 | 4841 | 3247 | 8088
17:00 | 500 | 4916 | 3200 | 8116
17:30 | 525 | 5070 | 3404.5 | 8474.5
18:00 | 550 | 5224 | 3609 | 8833
18:30 | 555 | 5225.5 | 3667.5 | 8893
19:00 | 560 | 5227 | 3726 | 8953
19:30 | 520 | 5362 | 3720 | 9082
20:00 | 510 | 5388 | 3734 | 9122 |  |  |  | Executive Engineer
20:30 | 465 | 5343 | 3732 | 9075 |  |  |  | Network Operation Division
21:00 | 420 | 5298 | 3730 | 9028
21:30 | 470 | 5199 | 3735.5 | 8934.5
22:00 | 520 | 5100 | 3741 | 8841 |  |  |  |  | Page 6 of 7
22:30 | 490 | 5011.5 | 3653.5 | 8665
23:00 | 460 | 4923 | 3566 | 8489
23:30 | 440 | 4825 | 3419.5 | 8244.5
24:00 | 420 | 4727 | 3273 | 8000
9122 MW (20:00 )
8501 MW (12:00 )

## En-Curve
DAILY ENERGY CURVE
Date | 2023-01-15 |  | Energy |  | 195041935
[13 empty] | 2023-01-15 |  |  |  |  | QF-LDC-12
TIME | GAS | HVDC | P.GEN(GAS). | P.GEN(HSD) | P.GEN(HFO). | COAL | HYDRO | G.GEN(HSD) | G.GEN(HFO) | TRIPURA | SOLAR | SHORTAGE
0:00 | 3104 | 821 | 1573 | 0 | 1357 | 953 | 30 | 0 | 72 | 90 | 0 | 0
0:30 | 3166.5 | 773 | 1567.5 | 0 | 1061.5 | 1028 | 30 | 0 | 36 | 90 | 0 | 0 | Date: | 2023-01-15
1:00 | 3229 | 725 | 1562 | 0 | 766 | 1103 | 30 | 0 | 0 | 90 | 0 | 0
1:30 | 3229.5 | 680 | 1573.5 | 0 | 558.5 | 1097 | 30 | 0 | 0 | 86 | 0 | 0 | [7 empty] | Total Energy | 195.0419 | Total Energy Gen 193.080 MKWHr Energy Not Served 0.000 MKWHr Energy Requirement 193.080 MKWHr
2:00 | 3230 | 635 | 1585 | 0 | 351 | 1091 | 30 | 0 | 0 | 82 | 0 | 0 | [7 empty] | Energy not Served | 4.898
2:30 | 3231 | 634.5 | 1524 | 0 | 317 | 1038 | 30 | 0 | 0 | 82 | 0 | 0 | [7 empty] | Energy Requirement | 199.94
3:00 | 3232 | 634 | 1463 | 0 | 283 | 985 | 30 | 0 | 0 | 82 | 0 | 0
3:30 | 3218.5 | 633 | 1389 | 0 | 274 | 968.5 | 30 | 0 | 0 | 79 | 0 | 0 | [5 empty] | Shortage
4:00 | 3205 | 632 | 1315 | 0 | 265 | 952 | 30 | 0 | 0 | 76 | 0 | 0
4:30 | 3187 | 632.5 | 1318 | 0 | 265 | 952 | 30 | 0 | 0 | 79 | 0 | 0
5:00 | 3169 | 633 | 1321 | 0 | 265 | 952 | 30 | 0 | 0 | 82 | 0 | 0
5:30 | 3192.5 | 632.5 | 1357.5 | 0 | 298 | 957 | 30 | 0 | 0 | 85 | 0 | 0
6:00 | 3216 | 632 | 1394 | 0 | 331 | 962 | 30 | 0 | 0 | 88 | 0 | 0
6:30 | 3194 | 632 | 1448.5 | 0 | 550.5 | 993 | 30 | 0 | 20 | 91 | 2 | 0 |  |  |  | Coal
7:00 | 3172 | 632 | 1503 | 0 | 770 | 1024 | 30 | 0 | 40 | 94 | 4 | 0
7:30 | 3166 | 760 | 1566 | 0 | 912 | 1058 | 30 | 0 | 40 | 93 | 23 | 19.8139 |  |  | Oil |  |  |  | ,
8:00 | 3160 | 888 | 1629 | 0 | 1054 | 1092 | 30 | 0 | 40 | 92 | 42 | 39.6277
8:30 | 3080.5 | 901.5 | 1571 | 0 | 1146 | 1097 | 30 | 0 | 40 | 98 | 81 | 244.2174
9:00 | 3001 | 915 | 1513 | 0 | 1238 | 1102 | 30 | 0 | 40 | 104 | 120 | 448.807
9:30 | 2963 | 915 | 1402 | 0 | 1259 | 1088 | 30 | 0 | 49.5 | 106 | 156.5 | 489.3563
10:00 | 2925 | 915 | 1291 | 0 | 1280 | 1074 | 30 | 0 | 59 | 108 | 193 | 529.9056
10:30 | 2965 | 914.5 | 1314.5 | 0 | 1300 | 1043.5 | 30 | 0 | 64 | 104 | 224 | 465.8562
11:00 | 3005 | 914 | 1338 | 0 | 1320 | 1013 | 30 | 0 | 69 | 100 | 255 | 401.8067
11:30 | 3082.5 | 915 | 1476 | 0 | 1327 | 976.5 | 30 | 5 | 72 | 105 | 283.5 | 338.6788
12:00 | 3160 | 916 | 1614 | 0 | 1334 | 940 | 30 | 10 | 75 | 110 | 312 | 275.5509
12:30 | 3135 | 916 | 1630 | 43 | 1320 | 946.5 | 30 | 5 | 75 | 113 | 310 | 323.9336
13:00 | 3110 | 916 | 1646 | 86 | 1306 | 953 | 30 | 0 | 75 | 116 | 308 | 372.3163
13:30 | 3110 | 916 | 1646 | 86 | 1306 | 953 | 30 | 0 | 75 | 116 | 308 | 372.3163
14:00 | 3110 | 916 | 1646 | 86 | 1306 | 953 | 30 | 0 | 75 | 116 | 308 | 372.3163
14:30 | 3092 | 915.5 | 1586 | 48 | 1325.5 | 952.5 | 30 | 0 | 99.5 | 104 | 242.5 | 291.2177
15:00 | 3074 | 915 | 1526 | 10 | 1345 | 952 | 30 | 0 | 124 | 92 | 177 | 210.1191
15:30 | 3063.5 | 915 | 1494.5 | 5 | 1351.5 | 920.5 | 30 | 0 | 145.5 | 94 | 133 | 155.7462
16:00 | 3053 | 915 | 1463 | 0 | 1358 | 889 | 30 | 0 | 167 | 96 | 89 | 101.3733
16:30 | 3040.5 | 915 | 1480 | 0 | 1372.5 | 870 | 30 | 0 | 226.5 | 101 | 52.5 | 107.3635
17:00 | 3028 | 915 | 1497 | 0 | 1387 | 851 | 30 | 0 | 286 | 106 | 16 | 113.3537
17:30 | 3006 | 915.5 | 1512.5 | 42.5 | 1599 | 871.5 | 30 | 0 | 379.5 | 110 | 8 | 375.6769
18:00 | 2984 | 916 | 1528 | 85 | 1811 | 892 | 30 | 0 | 473 | 114 | 0 | 638
18:30 | 3003 | 916 | 1532 | 87.5 | 1812.5 | 923 | 30 | 0 | 475 | 114 | 0 | 653.0709
19:00 | 3022 | 916 | 1536 | 90 | 1814 | 954 | 30 | 0 | 477 | 114 | 0 | 668.1419
19:30 | 3147 | 915 | 1531 | 90 | 1823 | 954 | 30 | 0 | 478 | 114 | 0 | 581.9746
20:00 | 3109 | 915 | 1558 | 91 | 1877 | 953 | 30 | 0 | 477 | 112 | 0 | 495.8073
20:30 | 3152 | 915.5 | 1580.5 | 91 | 1778.5 | 954 | 30 | 0 | 462.5 | 111 | 0 | 465.4037
21:00 | 3195 | 916 | 1603 | 91 | 1680 | 955 | 30 | 0 | 448 | 110 | 0 | 435
21:30 | 3156.5 | 915.5 | 1589 | 85.5 | 1671 | 954 | 30 | 0 | 424 | 109 | 0 | 217.5
22:00 | 3118 | 915 | 1575 | 80 | 1662 | 953 | 30 | 0 | 400 | 108 | 0 | 0
22:30 | 3125.5 | 915 | 1574.5 | 60 | 1561.5 | 953 | 30 | 0 | 340.5 | 105 | 0 | 0
23:00 | 3133 | 915 | 1574 | 40 | 1461 | 953 | 30 | 0 | 281 | 102 | 0 | 0
23:30 | 3118.5 | 868 | 1573.5 | 20 | 1409 | 953 | 30 | 0 | 176.5 | 96 | 0 | 0 | Max Temp. in Dhaka |  | 27.1° C
24:00 | 3104 | 821 | 1573 | 0 | 1357 | 953 | 30 | 0 | 72 | 90 | 0 | 0
Executive Engineer
Network Operation Division
Page 5 of 7
GAS
Oil
HVDC
COAL
HYDRO
SOLAR
Total Energy Gen 193.080 MKWHr Energy Not Served 0.000 MKWHr Energy Requirement 193.080 MKWHr
Shortage
Note on W13: Author:

## Generation
g | 2023-01-15
Si No | Unit | 1:00 | 2:00 | 3:00 | 4:00 | 5:00 | 6:00 | 7:00 | 8:00 | 9:00 | 10:00 | 11:00 | 12:00 | 13:00 | 14:00 | 15:00 | 16:00 | 17:00 | 18:00 | 18:30 | 19:00 | 19:30 | 20:00 | 21:00 | 22:00 | 23:00 | 24:00 | KWH
1 | Karnaphuli Hydro PP Unit-1, 2 & 3 | 30 | 30 | 30 | 30 | 30 | 30 | 30 | 30 | 30 | 30 | 30 | 30 | 30 | 30 | 30 | 30 | 30 | 30 |  | 30 | 30 | 30 | 30 | 30 | 30 | 30 | 724326
2 | Karnaphuli Hydro PP Unit-4 & 5
3 | Chattogram TPP-1
4 | Chattogram TPP-2
5 | Raozan 25 MW PP | [6 empty] | 4 | 17 | 8 | 11 | 11 | 17 | 8 | 8 | 8 | 8 | 8 | 8 |  | 8 | 8 | 8 | 8 | 8 | 8 | 8 | 178416
| Teknaf 20MW PP (Solartech) | [6 empty] | 1 | 4 | 9 | 13 | 16 | 18 | 16 | 14 | 10 | 5 | 1 | [9 empty] | 105975
6 | Sikalbaha 225MW CCPP (Gas) | 160 | 160 | 160 | 162 | 162 | 162 | 162 | 161 | 160 | 160 | 160 | 157 | 154 | 154 | 155 | 154 | 154 | 155 |  | 154 | 155 | 154 | 154 | 155 | 155 | 160 | 3713592
7 | Sikalbaha 225MW CCPP(Oil)
8
9 | Sikalbaha 150MW GTPP
10 | Sikalbaha 150MW GTPP(Oil)
| Dohazari -Kalaish 100 MW Peaking | [16 empty] | 25 | 51 |  | 51 | 51 | 51 | 51 | 51 | 33 | 0 | 306078
12 | Hathazari 100 MW peaking PP | [6 empty] | 24 | 24 | 24 | 24 | 26 | 32 | 32 | 32 | 32 | 32 | 32 | 32 |  | 32 | 32 | 32 | 32 | 32 |  |  | 473424
| Sikalbaha 105 MW PP (Baraka Sikalbaha) | 51 | 48 | 51 | 51 | 51 | 51 | 51 | 51 | 51 | 51 | 51 | 55 | 68 | 68 | 69 | 85 | 81 | 85 |  | 85 | 85 | 85 | 85 | 85 | 66 | 34 | 1558145
| Daudkandi 200 MW PP (B.Trac) | [26 empty] | 0
14 | Titas 50 MW Peaking PP | [14 empty] | 8 | 34 | 36 | 36 |  | 36 | 36 | 36 | 36 | 27 | 27 | 0 | 275696
15 | 210 MW Siddhirgonj TPP
16 | Siddhirgonj 2*120 MW GTPP
17 | Siddhirganj 335 MW CCPP
18 | Kodda 300 MW PP Unit-2 (Summit) | [5 empty] | 1 | 24 | 32 | 32 | 33 | 33 | 33 | 33 | 33 | 33 | 33 | 35 | 66 |  | 65 | 65 | 66 | 65 | 65 | 32 | 32 | 790364
19 | Ashuganj 195MW PP (APSCL-United) | 8 | 8 | 8 | 8 | 8 | 8 | 8 | 8 | 8 | 8 | 8 | 8 | 8 | 8 | 8 | 8 | 8 | 8 |  | 8 | 8 | 8 | 8 | 8 | 8 | 8 | 200727
20 | Ghorasal TPP (Unit-1&2)
21 | Ghorasal Repowered CCPP:Unit-3 (GT
22 | Ghorasal Repowered CCPP Unit-4
23 | Ghorasal TPP Unit-5
24
25 | Ghorasal 365 MW CCPP Unit-7 | 200 | 200 | 200 | 200 | 200 | 200 | 200 | 200 | 200 | 200 | 200 | 200 | 200 | 200 | 200 | 200 | 200 | 200 |  | 200 | 200 | 200 | 200 | 200 | 200 | 160 | 4764800
26
28 | Ashuganj TPP Unit- 3
29 | Ashuganj TPP Unit- 4
30 | Ashuganj TPP Unit- 5
32 | Ashuganj 50 MW PP | 3 | 3 | 3 | 3 | 3 | 3 | 3 | 3 | 3 | 3 | 3 | 3 | 3 | 3 | 3 | 3 | 3 | 3 |  | 3 | 3 | 3 | 3 | 3 | 3 | 3 | 72216
33 | Ashuganj 225 MW CCPP | 222 | 223 | 223 | 223 | 223 | 222 | 222 | 224 | 227 | 192 | 184 | 220 | 220 | 221 | 222 | 184 | 195 | 186 |  | 183 | 216 | 193 | 217 | 222 | 221 | 225 | 5104000
34 | Ashuganj 450 MW CCPP(South)
| Ashuganj 450 MW CCPP(North) | 295 | 295 | 295 | 305 | 290 | 330 | 315 | 305 | 285 | 285 | 295 | 300 | 280 | 285 | 285 | 285 | 300 | 285 |  | 285 | 345 | 300 | 355 | 280 | 285 | 285 | 7598200
| Ashuganj 420 MW CCPP(East) | 323 | 323 | 323 | 323 | 318 | 318 | 308 | 290 | 284 | 290 | 320 | 310 | 300 | 300 | 301 | 301 | 301 | 300 |  | 300 | 320 | 320 | 303 | 284 | 284 | 283 | 7333200
35 | Ashuganj 55 MW PP (Precision) | [25 empty] | 0 | 0
36 | Chandpur 150 MW CCPP
37 | Tongi 80 MW GTPP
38 | Haripur GTPP
39 | Haripur 412 MW CCPP | 290 | 290 | 292 | 297 | 303 | 306 | 307 | 307 | 307 | 300 | 296 | 286 | 279 | 274 | 273 | 267 | 264 | 264 |  | 265 | 268 | 268 | 276 | 280 | 282 | 288 | 6987780
40 | Meghnaghat 450 MW CCPP(MPL)
41 | Haripur 360MW CCPP(HPL) | 238 | 247 | 248 | 250 | 249 | 255 | 251 | 251 | 251 | 251 | 251 | 246 | 244 | 237 | 235 | 233 | 223 | 230 |  | 230 | 235 | 227 | 235 | 227 | 249 | 245 | 5798000
42 | RPCL 210MW CCPP | 102 | 102 | 102 | 102 | 103 | 103 | 51 | 50 | 51 | 50 | 48 | 46 | 46 | 44 | 44 | 48 | 48 | 48 |  | 49 | 55 | 86 | 106 | 108 | 109 | 109 | 1720320
43 | Sutiakhali 50 MW Solar PP | [6 empty] | 1 | 7 | 20 | 30 | 34 | 40 | 40 | 34 | 26 | 10 | 2 | [9 empty] | 241190
44 | Fenchugonj CCPP Phase-1
45 | Fenchugonj CCPP Phase-2 | 43 | 43 | 43 | 43 | 43 | 43 | 43 | 43 | 43 | 43 | 43 | 43 | 43 | 43 | 43 | 43 | 43 | 43 |  | 43 | 43 | 43 | 43 | 43 | 43 | 43 | 999960
46 | Shajibazar 330 MW CCPP
47 | Shahjibazar GTPP Unit- 8 & 9 | 62 | 62 | 62 | 62 | 62 | 62 | 62 | 62 | 52 | 40 | 20 | 30 | 30 | 31 | 30 | 30 | 31 | 31 |  | 32 | 31 | 32 | 31 | 33 | 33 | 33 | 1014624
48 | Shahjibazar 86MW PP (Shahjibazar) | 84 | 84 | 40 | 40 | 40 | 40 | 40 | 40 | 40 | 40 | 40 | 70 | 70 | 70 | 70 | 40 | 40 | 86 |  | 86 | 86 | 86 | 86 | 86 | 86 | 86 | 1531200
Shahjibazar 100 MW GTPP
49 | Shahjibazar 50MW PP (EPL)
50 | Sylhet 225 MW CCPP | 199 | 199 | 199 | 199 | 199 | 199 | 199 | 199 | 199 | 199 | 199 | 199 | 193 | 195 | 194 | 195 | 194 | 194 |  | 193 | 193 | 193 | 193 | 196 | 196 | 195 | 5016250
51 | Sylhet 20 MW GTPP | 19 | 19 | 19 | 19 | 19 | 19 | 19 | 19 | 19 | 19 | 19 | 19 | 18 | 18 | 18 | 18 | 18 | 18 |  | 18 | 19 | 19 | 19 | 19 | 19 | 19 | 433000
52 | Sylhet 50MW PP (EPL)
53 | Sylhet 10MW PP (Desh) | 10 | 10 | 10 | 10 | 10 | 10 | 10 | 10 | 10 | 10 | 10 | 10 | 10 | 10 | 10 | 10 | 10 | 10 |  | 10 | 10 | 10 | 10 | 10 | 10 | 10 | 248940
54 | Hobiganj 11MW PP Cofidence-E | [25 empty] | 0 | 0
55 | Fenchugonj 51 MW PP (Barakatullah) | 11 | 11 | 11 | 11 | 11 | 11 | 11 | 11 | 11 | 11 | 11 | 11 | 11 | 11 | 11 | 11 | 11 | 11 |  | 11 | 11 | 11 | 11 | 11 | 11 | 11 | 264600
56 | Shahjahanulla 25 MW PP
57 | Bibiana-II 341 MW CCPP (Summit) | 260 | 270 | 280 | 280 | 280 | 280 | 290 | 310 | 300 | 260 | 280 | 290 | 320 | 290 | 290 | 260 | 310 | 270 |  | 275 | 270 | 300 | 330 | 300 | 270 | 270 | 7116000
| Bibiyana South 400 MW | 400 | 400 | 400 | 400 | 370 | 370 | 370 | 400 | 366 | 350 | 370 | 400 | 400 | 400 | 400 | 400 | 400 | 400 |  | 400 | 400 | 400 | 400 | 400 | 400 | 400 | 9352200
58 | Nababganj 55 MW PP (Southern power ) | 17 |  |  |  |  | 3 | 17 | 17 | 17 | 17 | 17 | 17 | 17 | 17 | 17 | 17 | 17 | 17 |  | 17 | 17 | 17 | 17 | 17 | 17 | 17 | 356589
59 | Tangail Palli Power Gen 22 MW | 9 |  |  |  |  | 2 | 12 | 12 | 12 | 12 | 12 | 12 | 12 | 12 | 12 | 12 | 12 | 12 |  | 12 | 12 | 12 | 12 | 12 | 10 | 11 | 240720
60 | Barabkunda 22 MW PP (Regent)
61 | Narshingdi 22 MW PP (Doreen) | 16 | 16 | 16 | 16 | 16 | 16 | 16 | 16 | 16 | 16 | 16 | 16 | 16 | 16 |  | 16 | 19 | 19 |  | 19 | 19 | 19 | 19 | 19 | 19 | 19 | 374796
62 | Tangail 22 MW PP (Doreen) | 19 | 19 | 19 | 19 | 19 | 19 | 19 | 20 | 20 | 20 | 22 | 22 | 22 | 22 | 22 | 21 | 21 | 21 |  | 21 | 21 | 21 | 21 | 21 | 21 | 21 | 473112
63 | Impoprt (Tripura) | 90 | 82 | 82 | 76 | 82 | 88 | 94 | 92 | 104 | 108 | 100 | 110 | 116 | 110 | 92 | 96 | 106 | 114 |  | 114 | 114 | 112 | 110 | 108 | 102 | 90 | 2365440
64 | Malancha, Ctg. EPZ (United) | 17 | 21 | 27 | 37 | 42 | 42 | 42 | 20 | 4 | 2 | 2 | 2 | 2 | 2 | 2 | 2 | 2 | 2 |  | 4 | 4 | 10 | 12 | 17 | 19 | 19 | 336480
65 | Feni 22MW PP (Doreen) | 21 | 21 | 21 | 21 | 21 | 21 | 21 | 21 | 21 | 21 | 21 | 21 | 21 | 21 | 21 | 21 | 21 | 21 |  | 21 | 21 | 21 | 21 | 21 | 21 | 21 | 506880
66 | Feni 11 MW PP (Doreen) | 9 | 9 | 9 | 9 | 9 | 9 | 9 | 9 |  | 10 | 10 | 10 | 10 | 10 | 10 | 10 | 10 | 10 |  | 10 | 10 | 10 | 10 | 10 | 10 | 10 | 233820
67 | Jangalia 33MW PP (Summit) | 33 | 33 | 33 | 33 | 33 | 33 | 25 | 20 | 16 | 15 | 14 | 14 | 13 | 14 | 14 | 15 | 15 | 15 |  | 16 | 21 | 21 | 23 | 33 | 33 | 33 | 566000
68 | Cumilla 25 MW PP (Summit) | 21 | 21 | 21 | 21 | 21 | 21 | 21 | 12 | 18 | 16 | 18 | 18 | 21 | 21 | 21 | 21 | 21 | 21 |  | 21 | 21 | 21 | 21 | 21 | 21 | 21 | 474440
69 | Summit Ashulia | 22 | 22 | 22 | 22 | 22 | 22 | 22 | 22 | 22 | 22 | 22 | 22 | 22 | 22 | 22 | 22 | 22 | 22 |  | 22 | 22 | 22 | 22 | 22 | 22 | 22 | 528000
70 | Summit Madhabdi | 25 | 25 | 25 | 25 | 25 | 25 | 25 | 25 | 0 | 0 | 0 | 24 | 24 | 26 | 26 | 26 | 0 | 0 |  | 26 | 26 | 26 | 25 | 25 | 24 | 26 | 497340
71 | Maona 33 MW PP(Summit) | 25 | 25 | 25 | 25 | 25 | 25 | 25 | 25 | 25 | 33 | 33 | 33 | 33 | 33 | 33 | 33 | 33 | 33 |  | 33 | 33 | 33 | 33 | 25 | 25 | 25 | 728300
72 | Rupganj 33 MW PP(Summit) | 33 | 33 | 33 | 33 | 33 | 33 | 33 | 33 | 33 | 33 | 33 | 32 | 32 | 32 | 32 | 31 | 31 | 17 |  | 31 | 31 | 31 | 31 | 31 | 32 | 32 | 785900
73 | Ghorashal 108MW PP (Regent) | 74 | 74 | 15 | 15 | 15 | 71 | 71 | 74 | 71 | 71 | 69 | 71 | 74 | 74 | 70 | 72 | 72 | 76 |  | 77 | 77 | 77 | 77 | 77 | 77 | 77 | 1539954
| Feni Lanka Power | [6 empty] | 17 | 17 | 17 | 17 | 2 |  |  |  |  | 17 | 17 | 17 | [7 empty] | 0 | 134520
| Chowmuhani 113 MW | 9 | [5 empty] | 9 | 9 | 9 | 9 | 13 | 10 | 9 | 24 | 29 | 91 | 109 | 115 |  | 110 | 110 | 109 | 110 | 114 | 115 | 115 | 1143240
| Manikgonj 162MW PP(MPGL) | 17 | 17 | 17 | 17 | 17 | 17 | 17 | 17 | [9 empty] | 12 |  | 17 | 17 | 17 | 17 | 17 | 17 | 17 | 267840
77 | Siddhirganj 100 PP(Dutch Bangla) | 8 |  |  |  |  | 3 | 8 | 8 | 8 | 8 | 8 | 8 | 8 | 9 | 8 | 8 | 8 | 8 |  | 8 | 8 | 8 | 8 | 8 | 8 | 8 | 157949
78 | Gazipur 52 MW PP | [6 empty] | 4 | 8 | 8 | 8 | 8 | 8 | 8 | 8 | 8 | 8 | 8 | 8 |  | 8 | 8 | 8 | 8 | 8 | 8 | 8 | 144960
79 | Kodda 150MW PP | [6 empty] | 16 | 16 | 16 | 32 | 32 | 32 | 32 | 32 | 32 | 32 | 48 | 48 |  | 48 | 48 | 48 | 48 | 16 | 16 | 16 | 559200
80 | Jamalpur 95 MW PP(Powerpac)
81 | Jangalia 52 MW PP (Lakdanavi) | [19 empty] | 2 | 8 | 8 |  |  |  |  | 22378
| Gazipur 100 MW PP | [6 empty] | 10 | 64 | 88 | 88 | 88 | 88 | 34 | 34 | 34 | 42 | 55 | 87 |  | 87 | 87 | 87 | 87 | 88 | 35 | 35 | 1285116
| Kaptai 7 MW Solar PP | [6 empty] | 0 | 1 | 2 | 3 | 3 | 3 | 3 | 3 | 2 | 1 | 0 | [9 empty] | 20281
| Jodiac Power | [9 empty] | 2 | 17 | 17 | 17 | 17 | 17 | 17 | 17 | 17 |  | 17 | 17 | 17 | 17 | 17 | 17 | 17 | 267188
| Karnaphuli Power Ltd. | 48 | 48 | 48 | 48 | 48 | 48 | 42 | 48 | 48 | 48 | 48 | 48 | 48 | 48 | 40 | 34 |  |  |  | 17 | 38 | 71 | 70 | 70 | 70 | 70 | 1136613
82 | Madanganj 102 PP(Summit) | [6 empty] | 23 | 34 | 34 | 34 | 34 | 34 | 34 | 34 | 34 | 34 | 34 | 34 |  | 34 | 34 | 34 | 34 | 34 | 34 | 34 | 559657
83 | Pagla (DPA )
84 | B.Baria (Aggreko) 85MW
85 | Keraniganj 100 MW PP (Powerpac)
86 | Meghnaghat CCPP ( Summit) | 146 | 145 | 147 | 150 | 150 | 150 | 152 | 152 | 145 | 135 | 150 | 150 | 155 | 150 | 145 | 145 | 142 | 150 |  | 152 | 150 | 148 | 152 | 150 | 152 | 150 | 3566255
87 | Meghnaghat 100 MW(IEL) | 8 |  |  |  |  | 1 | 8 | 8 | 9 | 9 | 10 | 9 | 9 | 18 | 17 | 9 | 8 | 8 |  | 9 | 9 | 8 | 8 | 9 | 8 | 9 | 179520
| Meghnaghat 104 MW PP (OPCL) | [7 empty] | 15 | 17 | [8 empty] | 5 |  | 17 | 17 | 17 | 17 |  |  | 0 | 91200
88 | Ghorashal 78.5 MW PP(MAX)
90 | Ashuganj 53MW PP (United)
91 | Juldah 100 MW Unit-1 (Acorn) | 22 |  |  |  |  | 22 | 22 | 22 | 22 | 22 | 22 | 22 | 22 | 22 | 22 | 22 | 22 | 22 |  | 22 | 22 | 22 | 22 | 22 | 22 | 22 | 421800
92 | Fenchuganj 44MW (Energyprima) | 10 | 10 | 10 | 10 | 10 | 10 | 10 | 10 | 10 | 10 | 10 | 10 | 10 | 10 | 10 | 10 | 10 | 10 |  | 10 | 10 | 10 | 10 | 10 | 10 | 10 | 296280
93 | Ashuganj 51 MW PP (Midland) | 51 | 51 | 10 | 10 | 10 | 18 | 43 | 43 | 43 | 51 | 51 | 51 | 51 | 51 | 51 | 51 | 51 | 51 |  | 51 | 51 | 51 | 51 | 51 | 51 | 51 | 1079718
94 | Gagnagar 102 MW PP (Digital Power) | 8 | 8 | 8 | 8 | 8 | 8 | 8 | 8 | 8 | 8 | 8 | 8 | 8 | 8 | 8 | 8 | 8 | 8 |  | 8 | 8 | 8 | 8 | 8 | 8 | 8 | 197136
95 | Patenga 50MW PP (Baraka) | 12 | [5 empty] | 6 | 19 | 20 | 20 | 25 | 27 | 27 | 27 | 26 | 27 | 27 | 26 |  | 26 | 26 | 27 | 27 | 27 | 27 | 27 | 459360
96 | Chattogram 108 MW PP (ECPV) | [15 empty] | 7 | 13 | 13 | [7 empty] | 0 | 37440
97 | katpotti 52 MW | [26 empty] | 0
98 | Bosila 108MW PP(CLC)
99 | Madanganj-55 MW PP(Summit) | 15 | 15 |  |  |  | 4 | 15 | 15 | 15 | 15 | 15 | 15 | 15 | 15 | 15 | 15 | 15 | 30 |  | 30 | 15 | 15 | 15 | 15 | 15 | 15 | 348210
100 | Manikganj 55 MW PP (Northern) | [16 empty] | 17 | 35 |  | 55 | 55 | 55 | 17 |  |  | 0 | 134949
101 | Kushiara 163 MW CCPP (KP)
102 | Sarishabari 3 MW Solar Plant | [6 empty] | 0 | 0 | 1 | 1 | 2 | 2 | 2 | 2 | 1 | 0 | 0 | [9 empty] | 10450
103 | Kamalaghat 54 MW PP(Banco Energy) | [15 empty] | 17 | 17 | 17 |  | 17 | 35 | 35 | 17 | 17 |  | 0 | 139320
104 | Keranigonj 300 MW PP (APR) | [25 empty] | 0 | 0
105 | Bramhangoan 100 MW PP (Aggreko)
106 | Mymensingh 200 MW PP (United) | 48 | 48 | 24 | 24 | 24 | 24 | 46 | 46 | 46 | 46 | 48 | 48 | 48 | 48 | 48 | 57 | 48 | 48 |  | 48 | 48 | 48 | 48 | 48 | 48 | 48 | 1082400
112 | Aurahati 100MW PP (Aggreko)
114 | Kodda 149 MW PP Unit-1 (Summit) | 24 | [5 empty] | 22 | 35 | 35 | 34 | 35 | 34 | 35 | 35 | 33 | 35 | 35 | 34 |  | 35 | 35 | 35 | 34 | 35 | 35 | 36 | 667152
115 | Juldah 100 MW PP Unit-3 (Acorn) | 25 |  |  |  |  | 10 | 25 | 25 | 25 | 25 | 25 | 25 | 25 | 25 | 25 | 25 | 25 | 25 |  | 25 | 25 | 25 | 25 | 25 | 25 | 25 | 503040
116 | Chandpur 200MW (Desh energy) | 17 |  |  |  |  | 4 | 17 | 17 | 17 | 17 | 17 |  |  |  |  | 1 | 17 | 17 |  | 17 | 17 | 17 | 17 | 17 | 17 | 17 | 269760
117 | Ashuganj 150MW PP (Midland) | 6 | 5 | 8 | 6 | 6 | 5 | 6 | 6 | 6 | 6 | 6 | 6 | 6 | 6 | 6 | 6 | 6 | 6 |  | 6 | 6 | 6 | 6 | 6 | 5 | 6 | 157236
118 | Bibiyana-III 400 MW CCPP | 405 | 405 | 405 | 405 | 405 | 406 | 405 | 405 | 363 | 330 | 360 | 401 | 400 | 350 | 388 | 398 | 382 | 381 |  | 382 | 382 | 382 | 382 | 381 | 382 | 376 | 9320000
| Jamalpur 115 MW PP (United) | 8 | 8 | 8 | 8 | 8 | 8 | 28 | 28 | 28 | 28 | 28 | 28 | 28 | 28 | 28 | 28 | 28 | 47 |  | 47 | 47 | 47 | 47 | 47 | 47 | 28 | 679200
| Anwara 300 MW PP (United) | 52 | 52 | 51 | 52 | 52 | 51 | 51 | 51 | 52 | 51 | 51 | 52 | 52 | 52 | 52 | 52 | 120 | 272 |  | 222 | 190 | 190 | 52 | 52 | 52 | 52 | 1846691
| Juldah unit-2 (Acorn) | 25 |  |  |  |  | 5 | 25 | 25 | 25 | 25 | 25 | 25 | 25 | 25 | 25 | 25 | 25 | 25 |  | 25 | 25 | 25 | 25 | 25 | 25 | 18 | 485760
| Anlima Energy Ltd. | 107 | 68 | 51 | 51 | 51 | 51 | 98 | 107 | 107 | 107 | 107 | 107 | 107 | 107 | 107 | 107 | 107 | 107 |  | 111 | 116 | 116 | 72 | 34 | 34 | 34 | 2126455
| Bhairob 54.5 MW | [8 empty] | 4 | 17 | 17 | 17 | 17 | 17 | 17 | 17 | 17 | 17 |  | 17 | 17 | 17 | 17 | 17 | 17 | 17 | 288000
| Spectra Solar Plant Ltd. | [6 empty] | 0 | 2 | 8 | 19 | 25 | 27 | 28 | 23 | 15 | 8 | 2 | [9 empty] | 155876
| Chandpur 115(Doreen) | 53 | 17 |  |  |  | 8 | 49 | 53 | 52 | 53 | 53 | 53 | 52 | 53 | 53 | 53 | 56 | 57 |  | 34 | 40 | 46 | 72 | 93 | 93 | 60 | 1173120
| Kanchan Purbachal Power Generation Ltd. | 17 | 17 | 17 |  |  | 5 | 17 | 17 | 17 | 17 | 17 | 17 | 17 | 17 | 17 | 17 | 17 | 17 |  | 17 | 17 | 17 | 17 | 17 | 17 | 17 | 401760
| Mirsharai 150 MW (Oil) | [25 empty] | 0 | 0
Mirsharai 150 MW (Gas)
120 | Eastern Zone Total | 4582 | 4342 | 4151 | 4159 | 4126 | 4311 | 4657 | 4807 | 4674 | 4594 | 4707 | 4879 | 4823 | 4743 | 4715 | 4766 | 4916 | 5224 |  | 5227 | 5362 | 5388 | 5298 | 5100 | 4923 | 4727 | 115748024
121
122
123 | Khulna 60MW
124 | Khulna 115 MW PP (KPCL-1 & 3)
| Khulna 115 PP MW (KPCL-2) | [12 empty] | 9 | 16 | 16 | 16 | 16 | 16 |  | 49 | 49 | 49 | 49 | 49 |  | 0 | 284160
125 | Khulna 330 MW CCPP (GAS)
126 | Khulna 330 MW CCPP (OIL)
127 | Khulna (Aggreeco) 55MW
128 | Faridpur 50 MW Peaking PP | [9 empty] | 3 | 11 | 11 | 11 | 11 | 11 | 11 | 13 | 42 |  | 33 | 33 | 33 | 33 | 32 | 32 |  | 270720
Khulna 225 MW CCPP
129 | Rupsha 105 MW PP (Orion rupsha) | [17 empty] | 18 |  | 18 | 18 | 18 | 18 | 18 |  | 0 | 80160
130 | Mongla Orion 100 MW Solar PP | [7 empty] | 5 | 9 | 15 | 32 | 65 | 64 | 55 | 42 | 21 | 5 | [9 empty] | 321120
131 | Rampal 1320 MW (BIFPCL)
132 | United Payra Power Ltd. | [7 empty] | 27 | 150 | 150 | 150 | 150 | 150 | 150 | 150 | 82 | 72 | 150 |  | 150 | 150 | 150 | 150 | 150 | 150 | 150 | 2356800
133 | Bhola Nutan Biddut BD LTD (GAS) | 222 | 222 | 222 | 163 | 163 | 163 | 220 | 220 | 220 | 165 | 164 | 220 | 220 | 220 | 220 | 220 | 220 | 220 |  | 220 | 220 | 220 | 220 | 220 | 220 | 222 | 5058327
Bhola Nutan Biddut BD LTD (OIL)
| Barisal 110 MW PP (Summit ) | [7 empty] | 48 | 80 | 100 | 110 | 110 | 110 | 110 | 110 | 64 | [5 empty] | 15 | 84 | 110 | 110 | 110 | 1344576
Barisal GT PP Unit-1& 2
136 | Barisal 307 MW | 151 | 152 | 155 | 152 | 152 | 152 | 154 | 152 | 151 | 123 | 83 | [15 empty] | 1651900
137 | Bhola 95 MW PP (Aggreko)
| Bhola 225 MW CCPP | 134 | 134 | 134 | 90 | 90 | 90 | 134 | 134 | 115 | 125 | 134 | 134 | 134 | 132 | 126 | 128 | 127 | 130 |  | 132 | 132 | 132 | 129 | 126 | 132 | 134 | 3018000
140 | Bhola 33 MW PP (Venture) | 21 | 20 | 18 | 18 | 17 | 20 | 19 | 19 | 19 | 19 | 19 | 20 | 20 | 20 | 17 | 16 | 17 | 22 |  | 24 | 24 | 24 | 25 | 25 | 22 | 21 | 480156
141 | Noapara 100 MW PP (Bangla Trac) | [12 empty] | 86 | 10 | 10 |  |  | 85 |  | 90 | 90 | 91 | 91 | 80 | 40 | 0 | 552960
142 | Noapara 40 MW PP (Khanjahan Ali) | [17 empty] | 8 |  | 8 | 8 | 8 | 8 | 8 |  | 0 | 36750
143 | Gopalganj 100 MW Peaking PP | [16 empty] | 40 | 87 |  | 77 | 77 | 77 | 72 | 65 | 45 |  | 420864
144 | Bheramara GTPP Unit-3
145 | Madhumati 100 MW PP
146 | Bheramara HVDC | 725 | 635 | 634 | 632 | 633 | 632 | 632 | 888 | 915 | 915 | 914 | 916 | 916 | 916 | 915 | 915 | 915 | 916 |  | 916 | 915 | 915 | 916 | 915 | 915 | 821 | 20285090
147 | Bheramara 410 MW CCPP
148 | Payra 1320 MW | 622 | 610 | 500 | 470 | 470 | 480 | 540 | 610 | 622 | 622 | 600 | 610 | 622 | 622 | 622 | 560 | 520 | 560 |  | 622 | 622 | 622 | 622 | 622 | 622 | 622 | 15059100
149
150 | Barapukuria TPP Unit-1 | 80 | 80 | 80 | 80 | 80 | 80 | 80 | 80 | 79 | 79 | 80 | 80 | 81 | 80 | 80 | 79 | 81 | 82 |  | 82 | 82 | 81 | 83 | 82 | 81 | 81 | 1916945
151 | Barapukuria TPP Unit-2
152 | Barapukuria 275 MW TPP Unit-3 | 250 | 249 | 250 | 250 | 250 | 250 | 250 | 250 | 250 | 250 | 250 | 250 | 250 | 250 | 250 | 250 | 250 | 250 |  | 250 | 250 | 250 | 250 | 249 | 250 | 250 | 6067700
153 | Baghabari 71 MW GTPP
156 | Baghabari 100 MW GTPP
| Baghabari 50 MW Peaking PP | [17 empty] | 34 |  | 34 | 34 | 34 | 34 | 34 | 34 |  | 211342
| Sirajgonj 6.55 MW Solar | [6 empty] | 0 | 0 | 1 | 3 | 4 | 3 | 3 | 3 | 1 | 0 | 0 | [9 empty] | 20880
157 | Sirajgonj 225MW CCPP Unit-1 (Gas)
158 | Sirajgonj 225MW CCPP Unit-1(Oil)
| Sirajgonj 225 MW CCPP Unit-2 (Gas) | 140 | 140 | 140 | 140 | 147 | 151 | 148 | 147 | 148 | 145 | 157 | 192 | 188 | 186 | 183 | 175 | 167 | 159 |  | 155 | 152 | 151 | 150 | 152 | 153 | 153 | 3975036
Sirajgonj 225 MW CCPP Unit-2 (Oil)
159 | Sirajgonj 225MW CCPP Unit-3 (Gas)
Sirajgonj 225MW CCPP Unit-3 (Oil)
| Sirajgonj 400 MW CCPP Unit-4 | 388 | 390 | 414 | 310 | 313 | 313 | 314 | 440 | 360 | 238 | 254 | 436 | 432 | 343 | 368 | 366 | 362 | 363 |  | 356 | 353 | 354 | 354 | 361 | 367 | 371 | 8649672
160 | Sirajgonj 400MW CCPP Unit-4 (Oil)
161 | Bera 70 MW Peaking PP | [15 empty] | 4 | 5 | [9 empty] | 11598
162 | Bogra 22 MW PP (GBB) | 22 | 22 | 3 | 3 | 3 | 3 | 22 | 21 | 21 | 20 | 19 | 19 | 19 | 19 | 19 | 19 | 19 | 19 |  | 22 | 22 | 22 | 22 | 22 | 22 | 22 | 422640
163 | Bogura 20 MW PP (Energyprima)
164 | Ullapara 11 MW PP (Summit) | 8 | 8 | 8 | 8 | 8 | 8 | 8 | 8 | 8 | 8 | 8 | 8 | 8 | 8 | 8 | 8 | 8 | 8 |  | 8 | 8 | 8 | 8 | 8 | 8 | 8 | 190188
165 | Amnura 50 MW PP(Sinha)
166 | Katakhali 50 MW PP (Northern) | [6 empty] | 34 | 34 | 34 | 25 | 25 | 34 | 34 | 34 | 34 | 34 | 42 | 42 |  | 42 | 42 | 42 | 42 | 42 | 42 | 25 | 621900
167 | Katakhali 50 MW Peaking PP | [14 empty] | 4 | 16 | 16 | 16 |  | 40 | 40 | 40 | 16 | 16 | 16 |  | 154672
168 | Santahar 50 MW Peaking PP | [13 empty] | 29 | 37 | 38 | 38 | 37 |  | 36 | 35 | 35 | 35 | 36 | 36 | 32 | 376054
169 | Natore 52 MW PP (Rajlanka) | [13 empty] | 8 | 8 | 8 | 8 | 35 |  | 52 | 52 | 52 | 8 | 8 | 8 | 8 | 186038
170 | Chapainawabganj 100 MW Peaking PP | [16 empty] | 33 | 90 |  | 90 | 92 | 91 | 91 | 91 | 42 | 24 | 526968
171 | Baghabari 200 MW PP (Paramount)
| Bagura 113 MW PP (Confidence)-2 | 35 | [10 empty] | 21 | 35 | 35 | 35 | 35 | 35 | 35 |  | 35 | 35 | 35 | 35 | 35 | 35 | 35 | 531360
172 | Confidence Power Bogura Unit-1 113 MW | 35 | [8 empty] | 20 | 35 | 35 | 35 | 35 | 35 | 35 | 35 | 35 |  | 35 | 35 | 35 | 35 | 35 | 35 | 35 | 587616
173 | Rangpur 20 MW GTPP | [11 empty] | 10 | [14 empty] | 15000
175 | Saidpur 20 MW GTPP
176 | Rangpur 113 MW PP (Confidence) | 35 | [7 empty] | 24 | 33 | 35 | 30 | 30 | 35 | 35 | 35 | 35 | 35 |  | 35 | 35 | 35 | 35 | 35 | 34 | 34 | 582595
177 | Sympa Solar Power 8MW | [7 empty] | 0 | 1 | 3 | 3 | 4 | 4 | 4 | 3 | 2 | 1 | [9 empty] | 22728
178 | Energypac Power Venture Thakurgaon Ltd. | 55 | [5 empty] | 55 | 114 | 113 | 114 | 114 | 114 | 114 | 113 | 114 | 115 | 115 | 115 |  | 115 | 115 | 115 | 115 | 115 | 115 | 115 | 2107200
| Intraco Solar 30 MW | [6 empty] | 0 | 3 | 10 | 14 | 20 | 23 | 21 | 16 | 9 | 6 | 1 | [9 empty] | 122716
Adani Power Jharkhanda Ltd
178 | Teesta Solar Limited | [6 empty] | 2 | 20 | 59 | 92 | 116 | 127 | 127 | 115 | 68 | 36 | 4 | [9 empty] | 772380