## Forecast
[5 empty] | Power Grid Company of Bangladesh Ltd. | [10 empty] | QF-LDC-07
|  |  | Report on Forecasted Generation & Demand of national grid on | [6 empty] | 2023-01-18 | Wednesday
|  | Date (day): | 2023-01-18 |  | Wednesday
| Probable Maximum |  | Generation : |  | (a) At Day Peak Hour : | 8165.6 | MW |  |  | (b) At Evening Peak Hour : |  | 9629 | MW
Sl. | [6 empty] | Present | Actual Generation |  | Forecasted Available Gen. on |  | Ev. Peak Gen.Shortage |  | Plants under |  | Probable
No. | Name of the Power Station |  | Fuel | Producer | Installed Capacity |  | Capacity | On | 2023-01-17 | 2023-01-18 | during | for Fuel | for plant. S/D | Shut down (date)/ |  | Start up
[8 empty] | Day Peak | Ev. Peak | Day Peak | Ev. Peak | Limitation | M/C Problem | Remarks |  | Date
[5 empty] | Unit No. X Capacity | MW | MW | MW | MW | MW | MW | MW | MW
1 | Ghorasal Repowered CCPP:Unit-3 (GT |  | Gas | PDB | 1*260 | 260 | 260 | 0 | 0 | 0 | 0 |  | 260 | Under maint.
2 | Ghorasal Repowered CCPP Unit-4 |  | Gas | PDB | 1*210 | 210 | 180 | 0 | 100 | 100 | 100 |  | 80
| Ghorasal TPP Unit-5 |  | Gas | PDB | 1*210 | 210 | 190 | 0 | 0 | 0 | 0 |  | 190 | Machine problem
3 | Ghorasal 365 MW CCPP Unit-7 |  | Gas | PDB | 1*243+1*122 | 365 | 365 | 200 | 110 | 0 | 0 |  | 365 | Machine problem
| Ghorashal 78.5 MW PP(MAX) |  | Gas | QRPP | 2*40 | 0 | 0 | 0 | 0 | 0 | 0 |  |  | Contract Expired
4 | Ghorashal 108MW PP (Regent) |  | Gas | IPP | 34*3.35 | 108 | 108 | 75 | 15 | 74 | 77 | 31 |  | Gas shortage
5 | Haripur GTPP |  | Gas | SBU, PDB | 2*32 | 32 | 20 | 0 | 0 | 0 | 0 |  | 20 | Under maint.
6 | Haripur 412 MW CCPP |  | Gas | EGCB | 1*273+1*139 | 412 | 412 | 362 | 356 | 380 | 350 | 62 |  | Gas shortage
7 | Haripur 360MW CCPP(HPL) |  | Gas | IPP | 1*235+1*125 | 360 | 360 | 220 | 225 | 280 | 250 | 110 |  | Gas shortage
8 | Meghnaghat 450 MW CCPP(MPL) |  | Gas | IPP | 2*150+1*150 | 450 | 450 | 0 | 0 | 0 | 0 |  | 450 | Under maint
9 | Meghnaghat 100 MW(IEL) |  | HFO | NENP | 12*8.9 | 100 | 100 | 9 | 8 | 8 | 8 | 92 |  | Fuel shortage
10 | Meghnaghat CCPP(Summit) |  | Gas | IPP | 2*110+1*110 | 335 | 335 | 148 | 150 | 150 | 150 | 185 |  | Gas shortage
11 | Madanganj 102 PP(Summit) |  | HFO | NENP | 6*17 | 102 | 102 | 34 | 68 | 68 | 68 | 34 |  | Fuel shortage
12 | Madanganj-55 MW PP(Summit) |  | HFO | IPP | 3*17.08+1*11.3 | 55 | 55 | 15 | 15 | 15 | 15 | 40 |  | Fuel shortage
13 | Keraniganj 100 MW PP (Powerpac) |  | HFO | QRPP | 8*13.45 | 100 | 0 | 0 | 0 | 0 | 0 |  |  | Contract Expired
14 | Narshingdi 22 MW PP (Doreen) |  | Gas | SIPP, REB | 8*2.90 | 22 | 22 | 16 | 22 | 19 | 19
15 | 210 MW Siddhirgonj TPP |  | Gas | PDB | 1*210 | 210 | 115 | 0 | 0 | 0 | 0 |  | 115 | Under maint.
16 | Siddhirgonj 2*120 MW GTPP |  | Gas | EGCB | 2*105 | 210 | 210 | 0 | 0 | 0 | 0 | 210 |  | Gas shortage
17 | Siddhirganj 100 PP(Dutch Bangla) |  | HFO | NENP | 12*8.9 | 100 | 100 | 9 | 9 | 8 | 9 | 91 |  | Fuel shortage
18 | Siddhirganj 335 MW CCPP |  | Gas | EGCB | 1*217+118 | 335 | 335 | 0 | 0 | 0 | 0 | 335 |  | Gas shortage
19 | Gagnagar 102 MW PP (Digital Power) |  | HFO | IPP | 12*8.924 | 102 | 102 | 8 | 8 | 8 | 8 | 94 |  | Fuel shortage
20 | Katpotti 52 MW PP (Sinha) |  | HFO | IPP | 7*7.9 | 51 | 0 | 0 | 0 | 0 | 0 | 51 |  | Fuel shortage
21 | Kamalaghat 54 MW PP(Banco Energy) |  | HFO | IPP | 3*18 | 54 | 54 | 0 | 54 | 0 | 54
22 | Kodda 150MW PP |  | HFO | BPDB-RPCL | 9*17.06 | 149 | 149 | 16 | 82 | 16 | 82 | 67 |  | Fuel shortage
23 | Manikganj 55 MW PP (Northern) |  | HFO | IPP | 3*19.3 | 55 | 55 | 0 | 55 | 0 | 35 | 20 |  | Fuel shortage
24 | Nababganj 55 MW PP (Southern power ) |  | HFO | IPP | 3*19.3 | 55 | 55 | 17 | 35 | 17 | 55 | 0
25 | Bosila 108MW PP(CLC) |  | HFO | IPP | 12*8.775+1*3.5 | 108 | 0 | 0 | 0 | 0 | 0
26 | Summit Power,(Madhabdi+Ashulia) |  | Gas | SIPP,REB | 3*3.67+4*8.73 | 80 | 80 | 28 | 50 | 49 | 49 |  | 31 | Engine problem
27 | Maona 33 MW PP(Summit) |  | Gas | SIPP,REB | 4*8.73 | 33 | 33 | 33 | 33 | 25 | 33
28 | Rupganj 33 MW PP(Summit) |  | Gas | SIPP,REB | 4*8.73 | 33 | 33 | 32 | 28 | 33 | 33
29 | Gazipur 52 MW PP |  | HFO | RPCL | 6*8.9 | 52 | 52 | 8 | 16 | 8 | 16 | 36 |  | Fuel shortage
30 | Tongi 80 MW GTPP |  | Gas | PDB | 1* 105 | 105 | 105 | 0 | 0 | 0 | 0 |  | 105 | Under maint.
31 | Kodda 300 MW PP Unit-2 (Summit) |  | HFO | IPP | 18*17.076 | 300 | 300 | 32 | 263 | 33 | 100 | 234 |  | Fuel shortage
32 | Keranigonj 300 MW PP (APR) |  | HSD | IPP | 256*1.4 | 300 | 300 | 0 | 0 | 0 | 0 | 300 |  | Fuel shortage
33 | Bramhangoan 100 MW PP (Aggreko) |  | HSD | IPP | 114*0.959 | 100 | 100 | 0 | 0 | 0 | 0 | 100 |  | Fuel shortage
34 | Aurahati 100MW PP (Aggreko) |  | HSD | IPP | 0.85*23+0.95*91 | 100 | 100 | 0 | 0 | 0 | 0 | 100 |  | Fuel shortage
35 | Kodda 149 MW PP Unit-1 (Summit) |  | HFO | IPP | 8*18.45+8.97 | 149 | 149 | 35 | 72 | 70 | 70 | 79 |  | Fuel shortage
36 | Gazipur 100 MW PP |  | HFO | RPCL | 6*17.5 | 105 | 105 | 34 | 88 | 34 | 88 | 17 |  | Fuel shortage
37 | Meghnaghat 104 MW PP (OPCL) |  | HFO | IPP | 18.5*6 | 104 | 104 | 0 | 17 | 0 | 17 | 87 |  | Fuel shortage
38 | Manikgonj 162MW PP(MPGL) |  | HFO | IPP | 9*18 | 162 | 162 | 0 | 17 | 17 | 17 | 145 |  | Fuel shortage
39 | Spectra Solar Plant Ltd. |  | Solar | IPP | 35 | 35 | 35 | 23 | 0 | 30 | 0
40 | Kanchan Purbachal Power Generation Ltd. |  | HFO | IPP | 18.4*3 | 55 | 55 | 17 | 34 | 17 | 17 | 38 |  | Fuel shortage
| Dhaka area Total |  |  |  |  | 6263 | 5847 | 1371 | 1930 | 1459 | 1720 | 2558 | 1616
41 | Chattogram TPP-1 |  | Gas | PDB | 1*210 | 210 | 180 | 0 | 0 | 0 | 0 | 180 |  | Gas shortage
| Chattogram TPP-2 |  | Gas | PDB | 1*210 | 210 | 180 | 0 | 0 | 0 | 0 | 180 |  | Gas shortage
42 | Raozan 25 MW PP |  | HFO | RPCL | 3*8.9 | 25 | 25 | 8 | 17 | 8 | 17
43 | Teknaf 20MW PP (Solartech) |  | Solar | IPP | 20 | 20 | 20 | 18 | 0 | 20 | 0
44 | Patenga 50MW PP (Baraka) |  | HFO | IPP | 8*6.98 | 50 | 50 | 27 | 34 | 32 | 32 | 18 |  | Fuel shortage
45 | Karnaphuli Hydro PP Unit-1,2,3,4, 5 |  | Hydro | PDB | 2*40+3*50 | 230 | 230 | 30 | 30 | 30 | 30 | 200 |  | Low Water Level
46 | Sikalbaha 225MW CCPP |  | Gas/HSD | PDB | 1*150+1*175 | 225 | 225 | 160 | 161 | 160 | 160 |  | 65 | ST Under S/D
47 | Sikalbaha Peaking GT |  | Gas/HSD | PDB | 1*150 | 150 | 150 | 0 | 0 | 0 | 0 |  | 150 | Under maint
48 | Sikalbaha 105 MW PP (Baraka Sikalbaha) |  | HFO | IPP | 6*17.5 | 105 | 105 | 34 | 68 | 34 | 68 | 37 |  | Fuel shortage
49 | Hathazari 100 MW peaking PP |  | HFO | PDB | 11*8.9 | 98 | 98 | 32 | 32 | 32 | 32 | 66 |  | Fuel shortage
50 | Dohazari -Kalaish 100 MW Peaking |  | HFO | PDB | 6*17 | 102 | 102 | 0 | 68 | 0 | 51 | 51 |  | Fuel shortage
51 | Juldah 100 MW Unit-1 (Acorn) |  | HFO | NENP | 8*13.45 | 100 | 100 | 22 | 22 | 22 | 22 | 78 |  | Fuel shortage
52 | Juldah 100 MW PP Unit-3 (Acorn) |  | HFO | IPP | 8*13.5 | 100 | 100 | 25 | 25 | 25 | 25 | 75 |  | Fuel shortage
53 | Barabkunda 22 MW PP (Regent) |  | Gas | SIPP, PDB | 8*2.90 | 22 | 22 | 0 | 0 | 0 | 0 | 22 |  | Gas shortage
* | Malancha, Ctg. EPZ (United) |  | Gas |  | 5*8.73+3*9.34 |  | 0 | 3 | 14 | 5 | 10
54 | Chattogram 108 MW PP (ECPV) |  | HFO | IPP | 16*7 | 108 | 108 | 0 | 0 | 0 | 0 | 108 |  | Fuel shortage
55 | Kaptai 7 MW Solar PP |  | Solar | PDB | 7.4 MW | 7 | 7 | 4 | 0 | 5 | 0
56 | Anwara 300 MW PP (United) |  | HFO | IPP | 17*17+24 | 300 | 300 | 51 | 285 | 51 | 300
57 | Jodiac Power |  | HFO | IPP | 3*18.55+1*3.6 | 54 | 54 | 17 | 17 | 17 | 17 | 37 |  | Fuel shortage
58 | Karnaphuli Power Ltd. |  | HFO | IPP | 18.415*6+6.5 | 110 | 110 | 52 | 68 | 50 | 85 | 25 |  | Fuel shortage
59 | Juldah unit-2 (Acorn) |  | HFO | IPP | 8*13.6 | 100 | 100 | 25 | 25 | 25 | 25 | 75 |  | Fuel shortage
60 | Anlima Energy Ltd. |  | HFO | IPP | 6*21.2 | 116 | 116 | 107 | 68 | 107 | 107 | 9 |  | Engine problem
| Mirsharai 150 MW |  | Gas/HSD | BPDB-RPCL | 18.5*9 | 0 | 0 | 0 | 0 | 0 | 0
| Chattogram area Total |  |  |  |  | 2442 | 2382 | 615 | 934 | 623 | 981 | 1161 | 215
61 | Ashuganj TPP Unit- 3 |  | Gas | APSCL | 1*150 | 0 | 0 | 0 | 0 | 0 | 0 |  |  | Contract Expired
| Ashuganj TPP Unit- 4 |  | Gas | APSCL | 1*150 | 0 | 0 | 0 | 0 | 0 | 0 |  |  | Contract Expired
| Ashuganj TPP Unit- 5 |  | Gas | APSCL | 1*150 | 150 | 134 | 0 | 0 | 0 | 0 | 134 |  | Gas shortage
62 | Ashuganj 225 MW CCPP |  | Gas | APSCL | 1*142+1*75 | 221 | 221 | 141 | 182 | 200 | 200 | 21 |  | Gas shortage
63 | Ashuganj 450 MW CCPP(North) |  | Gas | APSCL | 1*360 | 360 | 360 | 295 | 310 | 320 | 320 |  |  | FGMO
64 | Ashuganj 450 MW CCPP(South) |  | Gas | APSCL | 1*360 | 360 | 360 | 145 | 0 | 0 | 0 |  | 360 | Macine problem
65 | Ashuganj 420 MW CCPP(East) |  | Gas | APSCL | 284*1+116*1 | 400 | 400 | 148 | 0 | 0 | 0 | 400 |  | Gas shortage
66 | Ashuganj 50 MW PP |  | Gas | APSCL | 14*3.968 | 53 | 45 | 0 | 38 | 35 | 35
67 | Ashuganj 55 MW PP (Precision) |  | Gas | QRPP | 15*4 | 55 | 55 | 0 | 34 | 50 | 50
68 | Ashuganj 195MW PP (APSCL-United) |  | Gas | IPP | 20*9.73+1*16 | 195 | 195 | 0 | 187 | 185 | 185
69 | Ashuganj 51 MW PP (Midland) |  | Gas | IPP | 6*9.34 | 51 | 51 | 43 | 51 | 51 | 51
70 | Ashuganj 150MW PP (Midland) |  | HFO | IPP | 23*7.015 | 150 | 150 | 6 | 8 | 6 | 6 | 144 |  | Fuel shortage
71 | Titas 50 MW Peaking PP |  | HFO | PDB | 6*8.92 | 52 | 52 | 10 | 30 | 35 | 35 |  | 17 | Engine problem
72 | Chandpur 150 MW CCPP |  | Gas | PDB | 1*106+1*57 | 163 | 163 | 0 | 0 | 0 | 0 |  | 163 | Under Maint.
73 | Chandpur 200MW (Desh energy) |  | HFO | IPP | 12*18.4 | 200 | 200 | 17 | 17 | 17 | 17 | 183 |  | Fuel shortage
74 | Feni 22MW PP (Doreen) |  | Gas | SIPP, PDB | 8*2.90 | 22 | 22 | 19 | 20 | 21 | 21
75 | Feni 11 MW PP (Doreen) |  | Gas | SIPP, REB | 4*2.90 | 11 | 11 | 10 | 10 | 10 | 10
** | Impoprt (Tripura) |  |  | Imported power | 0 | 160 | 160 | 104 | 114 | 135 | 152
76 | Jangalia 33MW PP (Summit) |  | Gas | SIPP, PDB | 4*8.73 | 33 | 33 | 14 | 22 | 25 | 25
77 | Jangalia 52 MW PP (Lakdanavi) |  | HFO | IPP | 6*8.92 | 52 | 52 | 0 | 8 | 0 | 8 | 44 |  | Fuel shortage
78 | Cumilla 25 MW PP (Summit) |  | Gas | SIPP, REB | 3*3.67+2*6.97 | 25 | 25 | 21 | 21 | 19 | 21 |  | 4 | Engine problem
79 | Daudkandi 200 MW PP (B.Trac) |  | HSD | IPP | 154*1.4 | 200 | 200 | 0 | 0 | 0 | 0 | 200 |  | Fuel shortage
80 | Feni Lanka Power |  | HFO | IPP | 7*18.415+1*9.78 | 114 | 114 | 0 | 0 | 0 | 0 | 114 |  | Fuel shortage
81 | Chowmuhani 113 MW |  | HFO | IPP | 12*9.78+2*3.1 | 113 | 113 | 0 | 112 | 55 | 113
82 | Bhairob 54.5 MW |  | HFO | IPP | 3*18.2 | 54 | 54 | 17 | 17 | 17 | 17 |  | 37 | Engine problem
83 | Chandpur 115(Doreen) |  | HFO | IPP | 4*18.5+2*22.5 | 115 | 115 | 53 | 94 | 54 | 94 |  | 21 | Engine problem
| Cumilla Area Total |  |  |  |  | 3309 | 3285 | 1043 | 1275 | 1235 | 1360 | 1240 | 602
84 | RPCL 210MW CCPP |  | Gas | IPP | 4*35+1*70 | 210 | 202 | 44 | 103 | 50 | 100 | 102 |  | Gas shortage
85 | Tangail 22 MW PP (Doreen) |  | Gas | SIPP, PDB | 8*2.90 | 22 | 22 | 22 | 21 | 21 | 22
86 | Jamalpur 95 MW PP(Powerpac) |  | HFO | IPP | 12*8.924 | 95 | 0 | 0 | 0 | 0 | 0
87 | Sarishabari 3 MW Solar Plant |  | Solar | IPP | 1*3 | 3 | 3 | 2 | 0 | 1.6 | 0
88 | Mymensingh 200 MW PP (United) |  | HFO | IPP | 9.78*21 | 200 | 200 | 48 | 48 | 48 | 48 | 152 |  | Fuel shortage
89 | Jamalpur 115 MW PP (United) |  | HFO | IPP | 9.78*12 | 115 | 115 | 28 | 47 | 28 | 47 | 68 |  | Fuel shortage
90 | Sutiakhali 50 MW Solar PP |  | Solar | IPP | 50 | 50 | 50 | 39 | 0 | 50 | 0
91 | Tangail Palli Power Gen 22 MW |  | HFO | IPP | 4*6.7 | 22 | 22 | 6 | 6 | 6 | 6 | 16 |  | Fuel shortage
| Mymensingh Area Total |  |  |  |  | 717 | 614 | 189 | 225 | 204.6 | 223 | 102 | 0
92 | Fenchugonj CCPP Phase-1 |  | Gas | PDB | 2*32+1*33 | 97 | 70 | 30 | 30 | 30 | 30 |  | 40 | Machine problem.
93 | Fenchugonj CCPP Phase-2 |  | Gas | PDB | 2*35+1*35 | 104 | 90 | 0 | 0 | 0 | 0 |  | 90 | Machine problem
94 | Kushiara 163 MW CCPP (KP) |  | Gas | IPP | 1*109+1*54 | 163 | 163 | 0 | 0 | 0 | 0 |  | 163 | Under S/D
95 | Shajibazar 330 MW CCPP |  | Gas | PDB | 3*110 | 330 | 330 | 0 | 0 | 0 | 0 |  | 330 | Under maint.
96 | Fenchugonj 51 MW PP (Barakatullah) |  | Gas | RPP | 19*2.90 | 51 | 51 | 14 | 31 | 44 | 44
97 | Fenchuganj 44MW (Energyprima) |  | Gas | NENP | 12*3.3+5*2 | 50 | 50 | 10 | 30 | 44 | 44
98 | Hobiganj 11MW PP Cofidence-E |  | Gas | SIPP, REB | 4*2.90 | 11 | 11 | 0 | 0 | 0 | 0 | 11 |  | Gas shortage
99 | Shahjibazar GTPP Unit- 8 & 9 |  | Gas | PDB | 2*35 | 70 | 66 | 32 | 32 | 33 | 33 |  | 33 | GT-8 Under maint.
100 | Shahjibazar 86MW PP (Shahjibazar) |  | Gas | RPP | 32*2.90 | 86 | 86 | 81 | 81 | 81 | 81
101 | Shahjibazar 100 MW GTPP |  | Gas | PDB | 1*100 | 100 | 100 | 0 | 0 | 0 | 0 |  | 100 | Under maint.
102 | Sylhet 225 MW CCPP |  | Gas | PDB | 1*142+1*89 | 231 | 231 | 200 | 200 | 200 | 200 |  | 31 | Machine problem
103 | Sylhet 20 MW GTPP |  | Gas | PDB | 1*20 | 20 | 20 | 0 | 0 | 0 | 19
104 | Sylhet 50MW PP (EPL) |  | Gas | NENP | 27*2 | 0 | 0 | 0 | 0 | 0 | 0 |  |  | Gas shortage
105 | Shahjahanulla 25 MW PP |  | Gas | SIPP, REB | 3*9.34 | 25 | 25 | 0 | 0 | 0 | 0 |  | 25 | Engine problem
106 | Bibiana-II 341 MW CCPP (Summit) |  | Gas | IPP | 1*222+1*119 | 341 | 341 | 295 | 300 | 0 | 300 |  |  | FGMO
107 | Bibiyana-III 400 MW CCPP |  | Gas | PDB | 285*1+134*1 | 400 | 400 | 363 | 365 | 400 | 400
108 | Sylhet 10MW PP (Desh) |  | Gas | RPP | 6*1.95 | 10 | 10 | 9 | 10 | 10 | 10
109 | Bibiyana South 400 MW |  | Gas | PDB | 400 MW | 383 | 383 | 400 | 400 | 400 | 400
| Sylhet Area Total |  |  |  |  | 2472 | 2427 | 1434 | 1479 | 1242 | 1561 | 11 | 812
110 | Bheramara GTPP Unit-3 |  | HSD | PDB | 1*20 | 20 | 16 | 0 | 0 | 0 | 0 | 16 |  | Fuel conservation
** | Bheramara (HVDC ) |  | 0 | Imported power | 2*500 | 1000 | 1000 | 909 | 861 | 925 | 925
111 | Khulna 115 PP MW (KPCL-2) |  | HFO | NENP | 7*17 | 115 | 115 | 16 | 65 | 0 | 99 |  | 16 | Engine problem
112 | Faridpur 50 MW Peaking PP |  | HFO | PDB | 8*6.89 | 54 | 54 | 0 | 33 | 0 | 33 |  | 21 | Engine problem
113 | Khulna 225 MW CCPP |  | HSD | NWPGCL | 1*150+1*75 | 230 | 230 | 0 | 0 | 0 | 0 | 230 |  | Fuel shortage
114 | Gopalganj 100 MW Peaking PP |  | HFO | PDB | 16*6.98 | 109 | 109 | 0 | 72 | 0 | 62 |  | 47 | Engine problem
115 | Bheramara 410 MW CCPP |  | Gas | NWPGCL | 1*278+1*132 | 410 | 410 | 0 | 0 | 0 | 0 | 410 |  | Gas shortage.
116 | Noapara 40 MW PP (Khanjahan Ali) |  | HFO | NENP | 5*8.5 | 40 | 40 | 0 | 8 | 0 | 8 | 32 |  | Fuel shortage
117 | Noapara 100 MW PP (Bangla Trac) |  | HSD | IPP | 70*1.4 | 100 | 100 | 0 | 60 | 0 | 90 | 10
118 | Rupsha 105 MW PP (Orion rupsha) |  | HFO | IPP | 6*18.445 | 105 | 105 | 0 | 18 | 0 | 18 | 87 |  | Fuel shortage
119 | Madhumati 100 MW PP |  | HFO | NWPGCL | 6*18 | 105 | 105 | 0 | 0 | 0 | 0 | 105 |  | Fuel shortage
120 | Mongla Orion 100 MW Solar PP |  | Solar | IPP | 100 | 100 | 100 | 64 | 0 | 100 | 0
| Khulna 330 MW CCPP (OIL) |  | Gas/HSD | BPDB | 1*220+1*110 | 0 | 0 | 0 | 0 | 0 | 0 |  |  | On test.
| Rampal 1320 MW (BIFPCL) |  | Coal | NTPC&BPDB | 660*2 | 617 | 617 | 0 | 0 | 0 | 0 |  |  | On test.
| Khulna Area Total |  |  |  |  | 3005 | 3001 | 989 | 1117 | 1025 | 1235 | 890 | 84
121 | Barisal 110 MW PP (Summit ) |  | HFO | IPP | 7*17.076 | 110 | 110 | 110 | 99 | 110 | 110
122 | Bhola 33 MW PP (Venture) |  | Gas | NENP | 1*34.50 | 40 | 40 | 19 | 25 | 19 | 25 |  | 15 | Engine problem
123 | Bhola 225 MW CCPP |  | Gas | PDB | 2*63+1*68 | 194 | 194 | 132 | 136 | 135 | 135 |  | 59 | ST Under S/D
| Bhola 95 MW PP (Aggreko) |  | Gas | QRPP | 96*1.10 | 0 | 0 | 0 | 0 | 0 | 0 |  |  | Contract Expired |  | From 18-3-2022
124 | Payra 1320 MW |  | Coal | BCPCL | 2*622 | 1244 | 1244 | 622 | 622 | 622 | 622 |  | 622 | Unit-2 U/M
125 | Bhola Nutan Biddut BD LTD |  | Gas | IPP | 220 | 220 | 220 | 190 | 222 | 220 | 220
126 | United Payra Power Ltd. |  | HFO | IPP | 8*18.5+1*9.5 | 150 | 150 | 100 | 150 | 35 | 100
127 | Barisal 307 MW |  | Coal | BCPCL | 307*1 | 307 | 307 | 0 | 0 | 0 | 0 |  |  | Coal Shortage.
| Barisal Area Total |  |  |  |  | 2265 | 2265 | 1173 | 1254 | 1141 | 1212 | 0 | 696
128 | Baghabari 71 MW GTPP |  | Gas | PDB | 1*71 | 71 | 71 | 0 | 0 | 0 | 0 | 71 |  | Gas shortage
| Baghabari 100 MW GTPP |  | Gas | PDB | 1*100 | 100 | 100 | 0 | 0 | 0 | 0 | 100 |  | Gas shortage
129 | Baghabari 50 MW Peaking PP |  | HFO | PDB | 6*8.9 | 52 | 52 | 0 | 8 | 0 | 34 |  | 18 | Engine problem
130 | Bera 70 MW Peaking PP |  | HFO | PDB | 9*8.29 | 71 | 71 | 0 | 31 | 0 | 31 |  | 40 | Engine problem
131 | Amnura 50 MW PP(Sinha) |  | HFO | QRPP | 7*7.79 | 50 | 0 | 0 | 0 | 0 | 0 |  |  | Contract Expired
132 | Katakhali 50 MW PP (Northern) |  | HFO | QRPP | 6*8.9 | 50 | 50 | 25 | 24 | 42 | 42 |  | 8 | Engine problem
133 | Katakhali 50 MW Peaking PP |  | HFO | PDB | 6*8.7 | 50 | 50 | 0 | 40 | 0 | 40 |  | 10 | Engine problem
134 | Sirajgonj 225MW CCPP Unit-1 |  | Gas/HSD | NWPGCL | 1*150+1*75 | 210 | 210 | 0 | 0 | 0 | 0 | 210 |  | Gas shortage
135 | Sirajgonj 225MW CCPP Unit-2 |  | Gas/HSD | NWPGCL | 1*150+1*75 | 220 | 220 | 166 | 135 | 140 | 150 | 40 |  | Gas shortage
136 | Sirajgonj 225MW CCPP Unit-3 |  | Gas/HSD | NWPGCL | 1*141 | 220 | 220 | 0 | 0 | 0 | 0 |  | 220 | Under maint
137 | Sirajgonj 400 MW CCPP Unit-4 |  | Gas/HSD | SNWPGCL | 1*282+1*132 | 414 | 414 | 367 | 334 | 300 | 320 | 94 |  | Gas shortage
138 | Santahar 50 MW Peaking PP |  | HFO | PDB | 6*8.7 | 50 | 50 | 0 | 37 | 0 | 37 |  | 13 | Engine problem
139 | Bogra 22 MW PP (GBB) |  | Gas | RPP | 6*4 | 22 | 22 | 18 | 22 | 21 | 22
| Bogura 20 MW PP (Energyprima) |  | Gas | NENP | 5*3.3+5*2 | 0 | 0 | 0 | 0 | 0 | 0 |  |  | Contract Expired
140 | Ullapara 11 MW PP (Summit) |  | Gas | SIPP, REB | 4*2.90 | 11 | 11 | 8 | 8 | 8 | 8
141 | Natore 52 MW PP (Rajlanka) |  | HFO | IPP | 6*8.92 | 52 | 52 | 0 | 24 | 0 | 8 | 44 |  | Fuel shortage
142 | Chapainawabganj 100 MW Peaking PP |  | HFO | PDB | 12*8.924 | 104 | 104 | 7 | 43 | 0 | 92 |  | 12 | Engine problem
143 | Baghabari 200 MW PP (Paramount) |  | HSD | IPP | 135*1.6 | 200 | 200 | 0 | 0 | 0 | 0 | 200 |  | Fuel shortage
144 | Bagura 113 MW PP (Confidence)-2 |  | HFO | IPP | 6*18.55+7.2 | 113 | 113 | 0 | 35 | 35 | 35 | 78 |  | Fuel shortage
145 | Confidence Power Bogura Unit-1 113 MW |  | HFO | IPP | 6*18.55 | 113 | 113 | 18 | 35 | 35 | 35 | 78 |  | Fuel shortage
146 | Sirajgonj 6.55 MW Solar |  | Solar | NWPGCL | 1*6 | 6 | 6 | 4 | 0 | 6 | 0
| Adani Power Jharkhanda Ltd |  | Coal | Import | 0 | 0 | 0 | 0 | 0 |  | 0 |  |  | On test.
| Rajshahi Area Total |  |  |  |  | 2179 | 2129 | 613 | 776 | 587 | 854 | 915 | 321
147 | Barapukuria TPP Unit-1 |  | Coal | PDB | 1*125 | 125 | 85 | 85 | 83 | 81 | 83
| Barapukuria TPP Unit-2 |  | Coal | PDB | 1*125 | 125 | 85 | 0 | 0 | 0 | 0 |  | 85 | Under maint
148 | Barapukuria 275 MW TPP Unit-3 |  | Coal | PDB | 1*275 | 274 | 274 | 248 | 250 | 250 | 250 |  | 24 | Machine problem
149 | Rangpur 20 MW GTPP |  | HSD | PDB | 1*20 | 20 | 20 | 0 | 0 | 0 | 0 | 20 |  | Fuel conservation
150 | Saidpur 20 MW GTPP |  | HSD | PDB | 1*20 | 20 | 20 | 0 | 0 | 0 | 0 | 20 |  | Fuel conservation
151 | Rangpur 113 MW PP (Confidence) |  | HFO | IPP | 9*6.984+7*7.015+3.15*2 | 113 | 113 | 27 | 34 | 35 | 35 | 78 |  | Fuel shortage
152 | Sympa Solar Power 8MW |  | Solar | IPP | 8 MW | 8 | 8 | 1 | 0 | 8 | 0
153 | Energypac Power Venture Thakurgaon Ltd. |  | HFO | IPP | 115 | 115 | 115 | 115 | 115 | 115 | 115
154 | Intraco Solar 30 MW |  | Solar | IPP | 1*30 | 30 | 30 | 23 | 0 | 30 | 0
| Teesta Solar Limited |  | Solar | BPCL | 16*12.5 | 0 | 0 | 57 | 0 | 130 | 0
| Rangpur Area Total |  |  |  |  | 830 | 750 | 556 | 482 | 649 | 483 | 118 | 109
| Total |  |  |  |  | 23482 | 22700 | 7983 | 9472 | 8165.6 | 9629 | 6995 | 4455
A. |  | 2023-01-17 | (Yesterday) |  |  |  |  | Tuesday
1 | Highest Generation : |  |  | 9472 | MW at | 20:00 | hrs | 11 Evening Peak Hour : | [5 empty] | 20:00 | hrs.
2 | Minimum Generation : |  |  | 6615 | MW at | 5:00 | hrs | 12 Max. Demand (Generation end) at evening peak hour : | [5 empty] | 10094 | MW
3 | Day peak Generation : |  |  | 7983 | MW at | 11:00 | hrs | 13 Max. Demand (Substation end) at evening peak hour : | [5 empty] | 9604.47 | MW
4 | Evening peak Generation : |  |  | 9472 | MW at | 20:00 | hrs | 14 Load Shed (Substation end) at evening peak hour : | [5 empty] | 573 | MW
5 | Total Energy Generation : |  | 194.7437 | MKWHr | By Solar | 1.6177 | MKWHr | 15. Area wise Demand (S/S end), Supply (S/S end) & | [5 empty] | 16. Hourly Load Shed during
| By Gas : | 110.64 | MKWHr |  | By Oil: | 34.8278 | MKWHr | Load Shed (S/S end) at Evening peak hour in MW : | [5 empty] | Evening Peak hours :
| By Coal : | 23.6514 | MKWHr |  | By Hydro: | 0.71076 | MKWHr | Area | Demand | Supply |  | Loadshed |  | Time |  | Loadshed
6 | Generation Shortfall : |  | For Fuel Limitation = |  |  | 6995 | MW | Dhaka | 3342.57 | 3240.57 |  | 102 |  | 18:00 |  | 685.6518
|  |  | For Plants S/D or M/C prob = |  |  | 4455 | MW | Chittagong | 986.8 | 986.8 |  | 0 |  | 19:00 |  | 663
|  |  | Total = |  |  | 11450 | MW | Khulna | 1194.9 | 1023.9 |  | 171 |  | 19:30 |  | 638
7 | Total Gas Supplied : |  |  | 838.87 | MMCFD |  |  | Rajshahi | 1038.4 | 960.4 |  | 78 |  | 20:00 |  | 573
8 | Fuel Cost : | i) Gas : | Taka | 119216675.5 | ii) Oil : | Taka | 462508199.9 | Comilla | 841 | 841 |  | 0 |  | 21:00 |  | 458
|  | iii) Coal : |  | 184266998.27 | Total | Taka | 765991873.67 | Mymensingh | 889 | 782 |  | 107 |  | 22:00 |  | 0
9 | Power flow through E-W Interconnectors : |  | Taka |  | i) Energy | 0 | MKWHr. | Sylhet | 361 | 361 |  | 0 |  | 23:00 |  | 0
| ii) During Peak Demand : |  |  | 510 | MW (E to W) at | 20:00 | hrs | Barisal | 271.8 | 271.8 |  | 0 |  | 24:00 |  | 0
| iii) Maximum : |  |  | 350 | MW at | 9:00 | hrs | Rangpur | 679 | 564 |  | 115
10 | Maximum Temperature in Dhaka was |  |  |  | 23.8° C |  |  | Total | 9604.47 | 9031.47 |  | 573
B. |  | 2023-01-18 | (Today) |  |  |  | Wednesday |  |  | Probable max. temperature in Dhaka |  |  | 25.0° C
Forecast
1 | Maximum Demand* Evening (Generation end) |  |  |  | 10300 | MW |  | 6 Total Load Shed forecast (Substation end) : |  |  |  |  | 580 | MW
2 | Maximum Generation (Generation end) |  |  |  | 9629 | MW |  | 7 Area wise Load Shed forecast (Substation end) :
3 | Maximum Demand* Day (Generation end) |  |  |  | 9000 | MW
4 | Reserve(Generation end) |  |  |  | - | MW |  | Dhaka | Chittagong | Khulna | Rajshahi | Comilla | Mymensingh | Sylhet | Barisal | Rangpur
5 | Total Energy Generation |  |  |  | 211.7674 | MKWHr |  | MW | MW | MW | MW | MW | MW | MW | MW | MW
6 | Actual Minimum Generation up to 8:00 hrs. |  |  |  | 6590 | MW at | 4:00 | 120 | 65 | 100 | 90 | 55 | 70 | 25 | 0 | 55
* Import Through HVDC C/B Interconnector : |  |  |  |  | i) Energy | 20.9105 | MKWHr. | ii) HVDC Flow at Peak Time |  | 861 | MW at | 20:00 | hrs.
* Import Through Comilla C/B Interconnector : |  |  |  |  | i) Energy | 2.3856 | MKWHr. | iii) Maximum HVDC Flow : |  | 911 | MW at | 7:00 | hrs.
*Cost for HVDC, Tripura & Solar energy is not usually included in the total fuel cost.
Water Level of Kaptai Lake at 06:00 hr (ft): |  |  |  |  | (a) Yesterday : | 85.08 |  | (b) Today: | 84.96 |  | (c) Rule Curve: |  | 99.77
.
|  |  |  | Sub Divisional Engineer | [6 empty] | Executive Engineer
|  |  |  | Network Operation Division | [6 empty] | Network Operation Division

## YesterdayGen
2023-01-17
Plant Name | Ghorasal TPP (Unit-1&2) | Ghorasal Repowered CCPP:Unit-3 (GT | Ghorasal Repowered CCPP Unit-4 | Ghorasal TPP Unit-5 | Ghorasal 365 MW CCPP Unit-7 | Ghorashal 108MW PP (Regent) | Ghorashal 78.5 MW PP(MAX) | Haripur 412 MW CCPP | Haripur 360MW CCPP(HPL) | Plant Removed | Haripur GTPP | Meghnaghat 450 MW CCPP(MPL) | Meghnaghat CCPP(Summit) | Meghnaghat 100 MW(IEL) | Madanganj 102 PP(Summit) | Madanganj-55 MW PP(Summit) | Siddhirganj 335 MW CCPP | 210 MW Siddhirgonj TPP | Siddhirgonj 2*120 MW GTPP | Siddhirganj 100 PP(Dutch Bangla) | Gagnagar 102 MW PP (Digital Power) | Kodda 150MW PP | Keraniganj 100 MW PP (Powerpac) | Bosila 108MW PP(CLC) | Pagla (DPA ) | Katpotti 52 MW PP (Sinha) | Kamalaghat 54 MW PP(Banco Energy) | Manikganj 55 MW PP (Northern) | Nababganj 55 MW PP (Southern power ) | Narshingdi 22 MW PP (Doreen) | Summit Ashulia | Summit Madhabdi | Maona 33 MW PP(Summit) | Rupganj 33 MW PP(Summit) | Gazipur 52 MW PP | Tongi 80 MW GTPP | Karnaphuli Hydro PP Unit-1, 2 & 3 | Karnaphuli Hydro PP Unit-4 & 5 | Chattogram TPP-1 | Chattogram TPP-2 | Raozan 25 MW PP | Sikalbaha 225MW CCPP (Gas) | Sikalbaha 225MW CCPP(Oil) | Sikalbaha 150MW GTPP | Sikalbaha 150MW GTPP(Oil) | Plant Removed | Tangail Palli Power Gen 22 MW | Hathazari 100 MW peaking PP | Dohazari -Kalaish 100 MW Peaking | Juldah 100 MW Unit-1 (Acorn) | Chattogram 108 MW PP (ECPV) | Patenga 50MW PP (Baraka) | Barabkunda 22 MW PP (Regent) | Malancha, Ctg. EPZ (United) | Ashuganj TPP Unit- 3 | Ashuganj TPP Unit- 4 | Ashuganj TPP Unit- 5 | Ashuganj 450 MW CCPP(North) | Ashuganj 450 MW CCPP(South) | Ashuganj 225 MW CCPP | Ashuganj 195MW PP (APSCL-United) | Chandpur 150 MW CCPP | Ashuganj 50 MW PP | Ashuganj 55 MW PP (Precision) | Ashuganj 53MW PP (United) | Ashuganj 51 MW PP (Midland) | B.Baria (Aggreko) 85MW | Titas 50 MW Peaking PP | Jangalia 52 MW PP (Lakdanavi) | Feni 22MW PP (Doreen) | Feni 11 MW PP (Doreen) | Jangalia 33MW PP (Summit) | Cumilla 25 MW PP (Summit) | Impoprt (Tripura) | RPCL 210MW CCPP | Jamalpur 95 MW PP(Powerpac) | Tangail 22 MW PP (Doreen) | Sarishabari 3 MW Solar Plant | Fenchugonj CCPP Phase-1 | Fenchugonj CCPP Phase-2 | Fenchugonj 51 MW PP (Barakatullah) | Fenchuganj 44MW (Energyprima) | Kushiara 163 MW CCPP (KP) | Shajibazar 330 MW CCPP | Shahjibazar GTPP Unit- 8 & 9 | Shahjibazar 86MW PP (Shahjibazar) | Shahjibazar 50MW PP (EPL) | Sylhet 225 MW CCPP | Sylhet 20 MW GTPP | Sylhet 50MW PP (EPL) | Sylhet 10MW PP (Desh) | Bibiana-II 341 MW CCPP (Summit) | Shahjahanulla 25 MW PP | Hobiganj 11MW PP Cofidence-E | Daudkandi 200 MW PP (B.Trac) | Kodda 300 MW PP Unit-2 (Summit) | Keranigonj 300 MW PP (APR) | Bramhangoan 100 MW PP (Aggreko) | Mymensingh 200 MW PP (United) | Aurahati 100MW PP (Aggreko) | Kodda 149 MW PP Unit-1 (Summit) | Teknaf 20MW PP (Solartech) | Juldah 100 MW PP Unit-3 (Acorn) | Chandpur 200MW (Desh energy) | Ashuganj 150MW PP (Midland) | Bibiyana-III 400 MW CCPP | Jamalpur 115 MW PP (United) | Gazipur 100 MW PP | Sikalbaha 105 MW PP (Baraka Sikalbaha) | Kaptai 7 MW Solar PP | Anwara 300 MW PP (United) | Jodiac Power | Karnaphuli Power Ltd. | Feni Lanka Power | Chowmuhani 113 MW | Juldah unit-2 (Acorn) | Bibiyana South 400 MW | Meghnaghat 104 MW PP (OPCL) | Sutiakhali 50 MW Solar PP | Manikgonj 162MW PP(MPGL) | Anlima Energy Ltd. | Shahjibazar 100 MW GTPP | Bhairob 54.5 MW | Spectra Solar Plant Ltd. | Chandpur 115(Doreen) | Kanchan Purbachal Power Generation Ltd. | Ashuganj 420 MW CCPP(East) | Mirsharai 150 MW (Oil) | Mirsharai 150 MW (Gas) | EasternBlank | Bheramara (HVDC ) | Bheramara GTPP Unit-3 | Bheramara 410 MW CCPP | Khulna 115 MW PP (KPCL-1 & 3) | Khulna 115 PP MW (KPCL-2) | Khulna 225 MW CCPP | Khulna 60MW | Khulna (Aggreeco) 55MW | Faridpur 50 MW Peaking PP | Gopalganj 100 MW Peaking PP | Noapara 40 MW PP (Khanjahan Ali) | Bhola 225 MW CCPP | Bhola 33 MW PP (Venture) | Barisal 110 MW PP (Summit ) | Barisal GT PP Unit-1& 2 | Baghabari 100 MW GTPP | Baghabari 71 MW GTPP | Baghabari 50 MW Peaking PP | Bera 70 MW Peaking PP | Chapainawabganj 100 MW Peaking PP | Amnura 50 MW PP(Sinha) | Katakhali 50 MW PP (Northern) | Katakhali 50 MW Peaking PP | Natore 52 MW PP (Rajlanka) | Santahar 50 MW Peaking PP | Bogra 22 MW PP (GBB) | Bogura 20 MW PP (Energyprima) | Ullapara 11 MW PP (Summit) | Barapukuria TPP Unit-1 | Barapukuria TPP Unit-2 | Barapukuria 275 MW TPP Unit-3 | Rangpur 20 MW GTPP | Saidpur 20 MW GTPP | Sirajgonj 225MW CCPP Unit-1 (Gas) | Sirajgonj 225MW CCPP Unit-1(Oil) | Sirajgonj 225 MW CCPP Unit-2 (Gas) | Sirajgonj 225 MW CCPP Unit-2 (Oil) | Bhola 95 MW PP (Aggreko) | Noapara 100 MW PP (Bangla Trac) | Sirajgonj 225MW CCPP Unit-3 (Gas) | Sirajgonj 225MW CCPP Unit-3 (Oil) | Sirajgonj 400 MW CCPP Unit-4 | Rupsha 105 MW PP (Orion rupsha) | Baghabari 200 MW PP (Paramount) | Bagura 113 MW PP (Confidence)-2 | Madhumati 100 MW PP | Rangpur 113 MW PP (Confidence) | Sirajgonj 400MW CCPP Unit-4 (Oil) | Sympa Solar Power 8MW | Confidence Power Bogura Unit-1 113 MW | Payra 1320 MW | Bhola Nutan Biddut BD LTD (GAS) | Bhola Nutan Biddut BD LTD (OIL) | United Payra Power Ltd. | Sirajgonj 6.55 MW Solar | Mongla Orion 100 MW Solar PP | Energypac Power Venture Thakurgaon Ltd. | Khulna 330 MW CCPP (OIL) | Khulna 330 MW CCPP (GAS) | Rampal 1320 MW (BIFPCL) | Intraco Solar 30 MW | Barisal 307 MW | Adani Power Jharkhanda Ltd | Teesta Solar Limited | WesternBlank | Eastern Grid Total | Western Grid Total | Total (MW) | Gas (Public) | HVDC | Gas (Private) | HSD (Private) | HFO (Private) | Coal | Hydro | HSD (Public) | HFO (Public) | Tripura | Solar | Shortage | Water Level
1:00 | 0 | 0 | 0 | 0 | 200 | 77 | 0 | 388 | 215 |  | 0 | 0 | 150 | 8 | 32 | 15 | 0 | 0 | 0 | 9 | 8 | 0 | 0 | 0 | 0 | 0 | 0 | 35 | 17 | 19 | 22 | 27 | 25 | 33 | 8 | 0 | 30 | 0 | 0 | 0 | 8 | 158 | 0 | 0 | 0 |  | 6 | 0 | 0 | 22 | 0 | 33 | 0 | 25 | 0 | 0 | 0 | 280 | 85 | 171 | 0 | 0 | 0 | 0 | 0 | 51 | 0 | 0 | 0 | 19 | 10 | 25 | 21 | 84 | 114 | 0 | 22 | 0 | 30 | 0 | 14 | 10 | 0 | 0 | 33 | 81 | 0 | 198 | 19 | 0 | 10 | 260 | 0 | 0 | 0 | 32 | 0 | 0 | 48 | 0 | 36 | 0 | 25 | 17 | 6 | 343 | 28 | 35 | 37 | 0 | 52 | 0 | 52 | 0 | 9 | 25 | 400 | 0 | 0 | 17 | 93 | 0 | 0 | 0 | 53 | 17 | 150 | 0 | 0 |  | 769 | 0 | 0 | 0 | 0 | 0 | 0 | 0 | 0 | 0 | 0 | 136 | 21 | 67 | 0 | 0 | 0 | 0 | 0 | 0 | 0 | 0 | 0 | 8 | 0 | 22 | 0 | 8 | 83 | 0 | 250 | 0 | 0 | 0 | 0 | 160 | 0 | 0 | 0 | 0 | 0 | 373 | 0 | 0 | 35 | 0 | 34 | 0 | 0 | 35 | 622 | 220 | 0 | 17 | 0 | 0 | 115 | 0 | 0 | 0 | 0 | 0 | 0 | 0 |  | 4582 | 2975 | 7557 | 3096 | 769 | 1529 | 0 | 1094 | 955 | 30 | 0 | 0 | 84 | 0 | 0 | 85.1
2:00 | 0 | 0 | 0 | 0 | 200 | 77 | 0 | 373 | 228 |  | 0 | 0 | 148 | 8 | 1 | 15 | 0 | 0 | 0 | 9 | 8 | 0 | 0 | 0 | 0 | 0 | 0 | 35 | 17 | 19 | 22 | 27 | 25 | 33 | 0 | 0 | 30 | 0 | 0 | 0 | 0 | 158 | 0 | 0 | 0 |  | 6 | 0 | 0 | 0 | 0 | 12 | 0 | 38 | 0 | 0 | 0 | 280 | 80 | 173 | 0 | 0 | 0 | 0 | 0 | 51 | 0 | 0 | 0 | 19 | 10 | 25 | 21 | 90 | 114 | 0 | 22 | 0 | 30 | 0 | 14 | 10 | 0 | 0 | 32 | 81 | 0 | 198 | 19 | 0 | 10 | 270 | 0 | 0 | 0 | 0 | 0 | 0 | 48 | 0 | 0 | 0 | 0 | 17 | 6 | 343 | 28 | 35 | 34 | 0 | 52 | 0 | 52 | 0 | 9 | 0 | 400 | 0 | 0 | 17 | 68 | 0 | 0 | 0 | 53 | 17 | 150 | 0 | 0 |  | 770 | 0 | 0 | 0 | 0 | 0 | 0 | 0 | 0 | 0 | 0 | 136 | 21 | 0 | 0 | 0 | 0 | 0 | 0 | 0 | 0 | 0 | 0 | 0 | 0 | 22 | 0 | 8 | 83 | 0 | 250 | 0 | 0 | 0 | 0 | 163 | 0 | 0 | 0 | 0 | 0 | 390 | 0 | 0 | 35 | 0 | 0 | 0 | 0 | 35 | 622 | 222 | 0 | 0 | 0 | 0 | 4 | 0 | 0 | 0 | 0 | 0 | 0 | 0 |  | 4367 | 2761 | 7128 | 3080 | 770 | 1582 | 0 | 621 | 955 | 30 | 0 | 0 | 90 | 0 | 0 | 85.1
3:00 | 0 | 0 | 0 | 0 | 200 | 77 | 0 | 373 | 224 |  | 0 | 0 | 150 | 9 | 0 | 0 | 0 | 0 | 0 | 9 | 8 | 0 | 0 | 0 | 0 | 0 | 0 | 17 | 17 | 19 | 22 | 27 | 25 | 33 | 0 | 0 | 30 | 0 | 0 | 0 | 0 | 158 | 0 | 0 | 0 |  | 6 | 0 | 0 | 0 | 0 | 0 | 0 | 42 | 0 | 0 | 0 | 280 | 80 | 171 | 0 | 0 | 0 | 0 | 0 | 51 | 0 | 0 | 0 | 19 | 10 | 25 | 19 | 80 | 115 | 0 | 22 | 0 | 30 | 0 | 14 | 10 | 0 | 0 | 32 | 40 | 0 | 198 | 19 | 0 | 10 | 270 | 0 | 0 | 0 | 0 | 0 | 0 | 48 | 0 | 0 | 0 | 0 | 17 | 0 | 343 | 8 | 0 | 34 | 0 | 52 | 0 | 52 | 0 | 9 | 0 | 400 | 0 | 0 | 17 | 34 | 0 | 0 | 0 | 30 | 0 | 150 | 0 | 0 |  | 769 | 0 | 0 | 0 | 0 | 0 | 0 | 0 | 0 | 0 | 0 | 136 | 20 | 0 | 0 | 0 | 0 | 0 | 0 | 0 | 0 | 0 | 0 | 0 | 0 | 22 | 0 | 8 | 84 | 0 | 250 | 0 | 0 | 0 | 0 | 167 | 0 | 0 | 0 | 0 | 0 | 400 | 0 | 0 | 0 | 0 | 0 | 0 | 0 | 0 | 622 | 222 | 0 | 0 | 0 | 0 | 0 | 0 | 0 | 0 | 0 | 0 | 0 | 0 |  | 4135 | 2700 | 6835 | 3081 | 769 | 1552 | 0 | 367 | 956 | 30 | 0 | 0 | 80 | 0 | 0 | 85.09
4:00 | 0 | 0 | 0 | 0 | 200 | 77 | 0 | 373 | 234 |  | 0 | 0 | 152 | 0 | 0 | 0 | 0 | 0 | 0 | 0 | 0 | 0 | 0 | 0 | 0 | 0 | 0 | 0 | 0 | 19 | 22 | 27 | 25 | 33 | 0 | 0 | 30 | 0 | 0 | 0 | 0 | 158 | 0 | 0 | 0 |  | 0 | 0 | 0 | 0 | 0 | 0 | 0 | 42 | 0 | 0 | 0 | 280 | 60 | 171 | 0 | 0 | 0 | 0 | 0 | 51 | 0 | 0 | 0 | 19 | 10 | 25 | 18 | 84 | 114 | 0 | 22 | 0 | 30 | 0 | 14 | 10 | 0 | 0 | 32 | 10 | 0 | 198 | 19 | 0 | 10 | 290 | 0 | 0 | 0 | 0 | 0 | 0 | 48 | 0 | 0 | 0 | 0 | 0 | 0 | 343 | 8 | 0 | 34 | 0 | 52 | 0 | 52 | 0 | 0 | 0 | 400 | 0 | 0 | 17 | 17 | 0 | 0 | 0 | 0 | 0 | 150 | 0 | 0 |  | 769 | 0 | 0 | 0 | 0 | 0 | 0 | 0 | 0 | 0 | 0 | 136 | 19 | 0 | 0 | 0 | 0 | 0 | 0 | 0 | 0 | 0 | 0 | 0 | 0 | 22 | 0 | 8 | 84 | 0 | 250 | 0 | 0 | 0 | 0 | 170 | 0 | 0 | 0 | 0 | 0 | 411 | 0 | 0 | 0 | 0 | 0 | 0 | 0 | 0 | 610 | 222 | 0 | 0 | 0 | 0 | 0 | 0 | 0 | 0 | 0 | 0 | 0 | 0 |  | 3980 | 2701 | 6681 | 3062 | 769 | 1564 | 0 | 228 | 944 | 30 | 0 | 0 | 84 | 0 | 0 | 85.09
5:00 | 0 | 0 | 0 | 0 | 200 | 74 | 0 | 381 | 224 |  | 0 | 0 | 150 | 0 | 0 | 0 | 0 | 0 | 0 | 0 | 0 | 0 | 0 | 0 | 0 | 0 | 0 | 0 | 0 | 19 | 22 | 27 | 25 | 32 | 0 | 0 | 30 | 0 | 0 | 0 | 0 | 161 | 0 | 0 | 0 |  | 0 | 0 | 0 | 0 | 0 | 0 | 0 | 42 | 0 | 0 | 0 | 280 | 95 | 171 | 0 | 0 | 0 | 0 | 0 | 51 | 0 | 0 | 0 | 19 | 10 | 25 | 18 | 86 | 115 | 0 | 22 | 0 | 30 | 0 | 14 | 10 | 0 | 0 | 33 | 10 | 0 | 198 | 19 | 0 | 10 | 290 | 0 | 0 | 0 | 0 | 0 | 0 | 48 | 0 | 0 | 0 | 0 | 0 | 0 | 343 | 8 | 0 | 34 | 0 | 52 | 0 | 52 | 0 | 0 | 0 | 400 | 0 | 0 | 17 | 17 | 0 | 0 | 0 | 0 | 0 | 150 | 0 | 0 |  | 769 | 0 | 0 | 0 | 0 | 0 | 0 | 0 | 0 | 0 | 0 | 136 | 18 | 0 | 0 | 0 | 0 | 0 | 0 | 0 | 0 | 0 | 0 | 0 | 0 | 22 | 0 | 8 | 84 | 0 | 250 | 0 | 0 | 0 | 0 | 176 | 0 | 0 | 0 | 0 | 0 | 416 | 0 | 0 | 0 | 0 | 0 | 0 | 0 | 0 | 500 | 222 | 0 | 0 | 0 | 0 | 0 | 0 | 0 | 0 | 0 | 0 | 0 | 0 |  | 4014 | 2601 | 6615 | 3115 | 769 | 1553 | 0 | 228 | 834 | 30 | 0 | 0 | 86 | 0 | 0 | 85.08
6:00 | 0 | 0 | 0 | 0 | 200 | 74 | 0 | 387 | 237 |  | 0 | 0 | 152 | 0 | 0 | 0 | 0 | 0 | 0 | 2 | 4 | 5 | 0 | 0 | 0 | 0 | 0 | 0 | 5 | 19 | 22 | 27 | 25 | 32 | 0 | 0 | 30 | 0 | 0 | 0 | 1 | 159 | 0 | 0 | 0 |  | 1 | 0 | 0 | 22 | 0 | 0 | 0 | 42 | 0 | 0 | 0 | 280 | 95 | 171 | 0 | 0 | 0 | 0 | 0 | 43 | 0 | 0 | 0 | 19 | 10 | 25 | 18 | 80 | 113 | 0 | 22 | 0 | 30 | 0 | 14 | 10 | 0 | 0 | 32 | 10 | 0 | 198 | 19 | 0 | 10 | 310 | 0 | 0 | 0 | 0 | 0 | 0 | 48 | 0 | 1 | 0 | 10 | 2 | 1 | 378 | 28 | 10 | 34 | 0 | 52 | 0 | 45 | 0 | 0 | 8 | 400 | 0 | 0 | 17 | 25 | 0 | 0 | 0 | 19 | 4 | 150 | 0 | 0 |  | 769 | 0 | 0 | 0 | 0 | 0 | 0 | 0 | 0 | 0 | 0 | 136 | 20 | 0 | 0 | 0 | 0 | 0 | 0 | 0 | 0 | 0 | 0 | 0 | 0 | 22 | 0 | 8 | 84 | 0 | 251 | 0 | 0 | 0 | 0 | 176 | 0 | 0 | 0 | 0 | 0 | 418 | 0 | 0 | 0 | 0 | 0 | 0 | 0 | 0 | 520 | 222 | 0 | 0 | 0 | 0 | 52 | 0 | 0 | 0 | 0 | 0 | 0 | 0 |  | 4187 | 2678 | 6865 | 3151 | 769 | 1584 | 0 | 391 | 855 | 30 | 0 | 5 | 80 | 0 | 0 | 85.08
7:00 | 0 | 0 | 0 | 0 | 200 | 74 | 0 | 391 | 229 |  | 0 | 0 | 148 | 6 | 9 | 0 | 0 | 0 | 0 | 9 | 8 | 16 | 0 | 0 | 0 | 0 | 0 | 0 | 17 | 19 | 22 | 28 | 25 | 32 | 8 | 0 | 30 | 0 | 0 | 0 | 8 | 158 | 0 | 0 | 0 |  | 6 | 8 | 0 | 22 | 0 | 0 | 0 | 3 | 0 | 0 | 0 | 280 | 55 | 171 | 0 | 0 | 0 | 0 | 0 | 43 | 0 | 0 | 0 | 19 | 10 | 25 | 18 | 88 | 53 | 0 | 22 | 0 | 30 | 0 | 14 | 10 | 0 | 0 | 32 | 10 | 0 | 198 | 19 | 0 | 10 | 330 | 0 | 0 | 0 | 20 | 0 | 0 | 48 | 0 | 17 | 1 | 25 | 17 | 6 | 407 | 28 | 34 | 34 | 0 | 52 | 0 | 50 | 0 | 7 | 25 | 400 | 0 | 1 | 17 | 68 | 0 | 0 | 0 | 54 | 17 | 150 | 0 | 0 |  | 911 | 0 | 0 | 0 | 0 | 0 | 0 | 0 | 0 | 0 | 0 | 136 | 19 | 16 | 0 | 0 | 0 | 0 | 0 | 0 | 0 | 25 | 0 | 8 | 0 | 22 | 0 | 8 | 84 | 0 | 250 | 0 | 0 | 0 | 0 | 177 | 0 | 0 | 0 | 0 | 0 | 414 | 0 | 0 | 0 | 0 | 0 | 0 | 0 | 0 | 580 | 222 | 0 | 0 | 0 | 1 | 72 | 0 | 0 | 0 | 0 | 0 | 0 | 0 |  | 4391 | 2945 | 7336 | 3085 | 911 | 1548 | 0 | 733 | 914 | 30 | 0 | 24 | 88 | 3 | 92.1575 | 85.07
8:00 | 0 | 0 | 0 | 0 | 200 | 75 | 0 | 389 | 241 |  | 0 | 0 | 148 | 9 | 34 | 12 | 0 | 0 | 0 | 9 | 8 | 16 | 0 | 0 | 0 | 0 | 0 | 0 | 17 | 16 | 22 | 28 | 25 | 32 | 8 | 0 | 30 | 0 | 0 | 0 | 8 | 160 | 0 | 0 | 0 |  | 6 | 32 | 0 | 22 | 0 | 3 | 0 | 19 | 0 | 0 | 0 | 280 | 80 | 188 | 0 | 0 | 0 | 0 | 0 | 43 | 0 | 0 | 0 | 19 | 10 | 25 | 21 | 98 | 54 | 0 | 22 | 0 | 30 | 0 | 14 | 10 | 0 | 0 | 31 | 40 | 0 | 195 | 0 | 0 | 10 | 300 | 0 | 0 | 0 | 32 | 0 | 0 | 48 | 0 | 33 | 6 | 25 | 17 | 6 | 386 | 28 | 34 | 34 | 1 | 51 | 0 | 49 | 0 | 9 | 25 | 400 | 9 | 9 | 17 | 107 | 0 | 0 | 5 | 52 | 17 | 150 | 0 | 0 |  | 911 | 0 | 0 | 0 | 0 | 0 | 0 | 0 | 0 | 0 | 0 | 134 | 19 | 32 | 0 | 0 | 0 | 0 | 0 | 0 | 0 | 25 | 0 | 8 | 0 | 22 | 0 | 8 | 85 | 0 | 250 | 0 | 0 | 0 | 0 | 177 | 0 | 0 | 0 | 0 | 0 | 414 | 0 | 0 | 0 | 0 | 0 | 0 | 0 | 0 | 622 | 222 | 0 | 8 | 0 | 14 | 115 | 0 | 0 | 0 | 4 | 0 | 0 | 9 |  | 4589 | 3079 | 7668 | 3082 | 911 | 1577 | 0 | 917 | 957 | 30 | 0 | 48 | 98 | 48 | 620.22 | 85.07
9:00 | 0 | 0 | 0 | 0 | 200 | 75 | 0 | 391 | 235 |  | 0 | 0 | 145 | 9 | 34 | 15 | 0 | 0 | 0 | 9 | 8 | 16 | 0 | 0 | 0 | 0 | 0 | 0 | 17 | 16 | 22 | 25 | 33 | 32 | 8 | 0 | 30 | 0 | 0 | 0 | 8 | 161 | 0 | 0 | 0 |  | 6 | 32 | 0 | 22 | 0 | 25 | 0 | 20 | 0 | 0 | 0 | 280 | 85 | 181 | 0 | 0 | 0 | 0 | 0 | 43 | 0 | 13 | 0 | 19 | 10 | 18 | 21 | 102 | 54 | 0 | 22 | 1 | 30 | 0 | 14 | 10 | 0 | 0 | 32 | 78 | 0 | 198 | 0 | 0 | 10 | 310 | 0 | 0 | 0 | 32 | 0 | 0 | 48 | 0 | 35 | 11 | 25 | 17 | 6 | 361 | 28 | 34 | 34 | 2 | 51 | 0 | 52 | 0 | 6 | 25 | 400 | 17 | 21 | 0 | 107 | 0 | 4 | 12 | 53 | 17 | 150 | 0 | 0 |  | 909 | 0 | 0 | 0 | 8 | 0 | 0 | 0 | 0 | 0 | 0 | 136 | 18 | 64 | 0 | 0 | 0 | 0 | 0 | 0 | 0 | 25 | 0 | 8 | 0 | 20 | 0 | 8 | 84 | 0 | 250 | 0 | 0 | 0 | 0 | 171 | 0 | 0 | 0 | 0 | 0 | 395 | 0 | 0 | 0 | 0 | 2 | 0 | 1 | 0 | 622 | 222 | 0 | 17 | 1 | 33 | 115 | 0 | 0 | 0 | 6 | 0 | 0 | 22 |  | 4673 | 3137 | 7810 | 3056 | 909 | 1595 | 0 | 991 | 956 | 30 | 0 | 61 | 102 | 110 | 839.5548 | 85.06
10:00 | 0 | 0 | 0 | 0 | 200 | 75 | 0 | 379 | 222 |  | 0 | 0 | 150 | 8 | 34 | 15 | 0 | 0 | 0 | 9 | 8 | 16 | 0 | 0 | 0 | 0 | 0 | 0 | 17 | 16 | 22 | 6 | 33 | 32 | 8 | 0 | 30 | 0 | 0 | 0 | 8 | 162 | 0 | 0 | 0 |  | 6 | 32 | 0 | 22 | 0 | 27 | 0 | 12 | 0 | 0 | 0 | 280 | 105 | 177 | 0 | 0 | 0 | 0 | 0 | 43 | 0 | 20 | 0 | 19 | 10 | 15 | 21 | 96 | 46 | 0 | 22 | 2 | 30 | 0 | 14 | 10 | 0 | 0 | 31 | 78 | 0 | 199 | 0 | 0 | 10 | 270 | 0 | 0 | 0 | 32 | 0 | 0 | 48 | 0 | 35 | 15 | 25 | 17 | 6 | 362 | 28 | 34 | 34 | 3 | 51 | 2 | 52 | 0 | 9 | 25 | 400 | 0 | 31 | 0 | 107 | 0 | 17 | 18 | 53 | 17 | 150 | 0 | 0 |  | 909 | 0 | 0 | 0 | 16 | 0 | 0 | 0 | 0 | 0 | 0 | 135 | 18 | 107 | 0 | 0 | 0 | 0 | 0 | 0 | 0 | 25 | 0 | 8 | 0 | 19 | 0 | 8 | 84 | 0 | 250 | 0 | 0 | 0 | 0 | 168 | 0 | 0 | 0 | 0 | 0 | 356 | 0 | 0 | 0 | 0 | 27 | 0 | 1 | 0 | 622 | 160 | 0 | 21 | 3 | 51 | 115 | 0 | 0 | 0 | 16 | 0 | 0 | 35 |  | 4618 | 3154 | 7772 | 3028 | 909 | 1437 | 0 | 1073 | 956 | 30 | 0 | 68 | 96 | 175 | 798.084 | 85.06
11:00 | 0 | 0 | 0 | 0 | 200 | 75 | 0 | 362 | 220 |  | 0 | 0 | 148 | 9 | 34 | 15 | 0 | 0 | 0 | 9 | 8 | 16 | 0 | 0 | 0 | 0 | 0 | 0 | 17 | 16 | 22 | 6 | 33 | 32 | 8 | 0 | 30 | 0 | 0 | 0 | 8 | 160 | 0 | 0 | 0 |  | 6 | 32 | 0 | 22 | 0 | 27 | 0 | 3 | 0 | 0 | 0 | 295 | 145 | 141 | 0 | 0 | 0 | 0 | 0 | 43 | 0 | 10 | 0 | 19 | 10 | 14 | 21 | 104 | 44 | 0 | 22 | 2 | 30 | 0 | 14 | 10 | 0 | 0 | 32 | 81 | 0 | 200 | 0 | 0 | 9 | 295 | 0 | 0 | 0 | 32 | 0 | 0 | 48 | 0 | 35 | 18 | 25 | 17 | 6 | 363 | 28 | 34 | 34 | 4 | 51 | 17 | 52 | 0 | 0 | 25 | 400 | 0 | 39 | 0 | 107 | 0 | 17 | 23 | 53 | 17 | 148 | 0 | 0 |  | 909 | 0 | 0 | 0 | 16 | 0 | 0 | 0 | 0 | 0 | 0 | 132 | 19 | 110 | 0 | 0 | 0 | 0 | 0 | 7 | 0 | 25 | 0 | 0 | 0 | 18 | 0 | 8 | 85 | 0 | 248 | 0 | 0 | 0 | 0 | 166 | 0 | 0 | 0 | 0 | 0 | 367 | 0 | 0 | 0 | 0 | 27 | 0 | 1 | 18 | 622 | 190 | 0 | 100 | 4 | 64 | 115 | 0 | 0 | 0 | 23 | 0 | 0 | 57 |  | 4652 | 3331 | 7983 | 3021 | 909 | 1492 | 0 | 1172 | 955 | 30 | 0 | 65 | 104 | 235 | 683.8087 | 85.05
12:00 | 0 | 0 | 0 | 0 | 200 | 3 | 0 | 358 | 216 |  | 0 | 0 | 142 | 6 | 34 | 15 | 0 | 0 | 0 | 9 | 8 | 16 | 0 | 0 | 0 | 0 | 0 | 0 | 17 | 0 | 22 | 6 | 33 | 32 | 8 | 0 | 30 | 0 | 0 | 0 | 8 | 157 | 0 | 0 | 0 |  | 6 | 32 | 0 | 22 | 0 | 30 | 0 | 3 | 0 | 0 | 0 | 320 | 165 | 151 | 0 | 0 | 0 | 0 | 0 | 43 | 0 | 18 | 0 | 20 | 10 | 14 | 21 | 106 | 46 | 0 | 22 | 2 | 30 | 20 | 14 | 10 | 0 | 0 | 32 | 81 | 0 | 197 | 0 | 0 | 9 | 320 | 0 | 0 | 0 | 32 | 0 | 0 | 48 | 0 | 35 | 19 | 25 | 17 | 6 | 364 | 28 | 34 | 34 | 4 | 52 | 17 | 52 | 0 | 0 | 25 | 400 | 0 | 41 | 0 | 107 | 0 | 17 | 24 | 53 | 17 | 11 | 0 | 0 |  | 909 | 0 | 0 | 0 | 16 | 0 | 0 | 0 | 0 | 0 | 0 | 132 | 20 | 110 | 0 | 0 | 0 | 0 | 0 | 8 | 0 | 25 | 8 | 0 | 0 | 18 | 0 | 8 | 84 | 0 | 250 | 0 | 0 | 0 | 0 | 159 | 0 | 0 | 90 | 0 | 0 | 353 | 0 | 0 | 0 | 0 | 27 | 0 | 2 | 18 | 622 | 222 | 0 | 17 | 4 | 66 | 115 | 0 | 0 | 0 | 23 | 0 | 0 | 84 |  | 4526 | 3390 | 7916 | 2930 | 909 | 1454 | 90 | 1090 | 956 | 30 | 0 | 82 | 106 | 269 | 1026.6345 | 85.05
13:00 | 0 | 0 | 0 | 0 | 200 | 75 | 0 | 350 | 208 |  | 0 | 0 | 138 | 5 | 34 | 15 | 0 | 0 | 0 | 9 | 8 | 16 | 0 | 0 | 0 | 0 | 17 | 0 | 17 | 0 | 22 | 7 | 33 | 32 | 8 | 0 | 30 | 0 | 0 | 0 | 8 | 157 | 0 | 0 | 0 |  | 6 | 40 | 0 | 22 | 0 | 27 | 0 | 2 | 0 | 0 | 0 | 280 | 230 | 211 | 0 | 0 | 0 | 0 | 0 | 43 | 0 | 20 | 0 | 20 | 10 | 14 | 21 | 110 | 43 | 0 | 22 | 2 | 30 | 20 | 8 | 5 | 0 | 0 | 30 | 81 | 0 | 196 | 0 | 0 | 9 | 300 | 0 | 0 | 0 | 32 | 0 | 0 | 38 | 0 | 35 | 18 | 25 | 17 | 6 | 364 | 28 | 34 | 34 | 4 | 51 | 17 | 49 | 0 | 0 | 25 | 400 | 0 | 42 | 0 | 95 | 0 | 17 | 21 | 52 | 17 | 0 | 0 | 0 |  | 909 | 0 | 0 | 0 | 16 | 0 | 0 | 0 | 0 | 0 | 0 | 132 | 21 | 110 | 0 | 0 | 0 | 0 | 4 | 0 | 0 | 25 | 16 | 0 | 0 | 18 | 0 | 8 | 83 | 0 | 250 | 0 | 0 | 0 | 0 | 151 | 0 | 0 | 89 | 0 | 0 | 327 | 0 | 0 | 0 | 0 | 27 | 0 | 3 | 18 | 622 | 222 | 0 | 17 | 4 | 66 | 115 | 0 | 0 | 0 | 22 | 0 | 0 | 124 |  | 4612 | 3399 | 8011 | 2983 | 909 | 1457 | 89 | 1076 | 955 | 30 | 0 | 96 | 110 | 306 | 1003.5952 | 85.04
14:00 | 0 | 0 | 0 | 0 | 150 | 75 | 0 | 345 | 200 |  | 0 | 0 | 138 | 9 | 34 | 15 | 0 | 0 | 0 | 10 | 8 | 48 | 0 | 0 | 0 | 0 | 17 | 0 | 17 | 19 | 22 | 7 | 33 | 28 | 8 | 0 | 30 | 0 | 0 | 0 | 8 | 154 | 0 | 0 | 0 |  | 6 | 32 | 38 | 22 | 0 | 31 | 0 | 2 | 0 | 0 | 0 | 290 | 0 | 221 | 0 | 0 | 0 | 0 | 0 | 51 | 0 | 20 | 0 | 20 | 10 | 14 | 20 | 106 | 35 | 0 | 22 | 2 | 30 | 20 | 8 | 5 | 0 | 0 | 32 | 70 | 0 | 196 | 0 | 0 | 10 | 260 | 0 | 0 | 0 | 40 | 0 | 0 | 48 | 0 | 40 | 16 | 25 | 17 | 6 | 395 | 28 | 34 | 34 | 3 | 51 | 17 | 55 | 0 | 0 | 25 | 396 | 0 | 31 | 0 | 107 | 0 | 17 | 18 | 53 | 17 | 0 | 0 | 0 |  | 908 | 0 | 0 | 0 | 16 | 0 | 0 | 0 | 10 | 0 | 0 | 129 | 20 | 110 | 0 | 0 | 0 | 0 | 4 | 0 | 0 | 34 | 0 | 0 | 0 | 18 | 0 | 8 | 81 | 0 | 250 | 0 | 0 | 0 | 0 | 146 | 0 | 0 | 10 | 0 | 0 | 314 | 0 | 0 | 22 | 0 | 27 | 0 | 2 | 18 | 622 | 160 | 0 | 17 | 3 | 53 | 115 | 0 | 0 | 0 | 15 | 0 | 0 | 85 |  | 4421 | 3197 | 7618 | 2742 | 908 | 1331 | 10 | 1158 | 953 | 30 | 0 | 152 | 106 | 228 | 1255.1851 | 85.05
15:00 | 0 | 0 | 0 | 0 | 150 | 75 | 0 | 334 | 190 |  | 0 | 0 | 131 | 9 | 40 | 15 | 0 | 0 | 0 | 9 | 8 | 48 | 0 | 0 | 0 | 0 | 17 | 0 | 17 | 19 | 22 | 7 | 33 | 28 | 8 | 0 | 30 | 0 | 0 | 0 | 8 | 157 | 0 | 0 | 0 |  | 6 | 32 | 68 | 22 | 0 | 33 | 0 | 2 | 0 | 0 | 0 | 310 | 0 | 182 | 55 | 0 | 38 | 14 | 0 | 51 | 0 | 20 | 0 | 19 | 10 | 14 | 21 | 106 | 34 | 0 | 21 | 1 | 30 | 20 | 8 | 5 | 0 | 0 | 32 | 70 | 0 | 196 | 0 | 0 | 10 | 290 | 0 | 0 | 0 | 140 | 0 | 0 | 60 | 0 | 71 | 10 | 25 | 17 | 6 | 366 | 28 | 34 | 34 | 2 | 51 | 17 | 70 | 0 | 0 | 25 | 361 | 0 | 22 | 0 | 109 | 0 | 17 | 11 | 53 | 17 | 0 | 0 | 0 |  | 908 | 0 | 0 | 0 | 16 | 0 | 0 | 0 | 10 | 0 | 8 | 114 | 16 | 110 | 0 | 0 | 0 | 0 | 6 | 0 | 0 | 34 | 16 | 0 | 34 | 18 | 0 | 8 | 81 | 0 | 250 | 0 | 0 | 0 | 0 | 139 | 0 | 0 | 0 | 0 | 0 | 318 | 0 | 0 | 35 | 0 | 30 | 0 | 1 | 35 | 622 | 220 | 0 | 17 | 2 | 40 | 115 | 0 | 0 | 0 | 9 | 0 | 0 | 58 |  | 4621 | 3270 | 7891 | 2665 | 908 | 1473 | 0 | 1366 | 953 | 30 | 0 | 234 | 106 | 156 | 883.7904 | 85.03
16:00 | 0 | 0 | 0 | 0 | 200 | 75 | 0 | 333 | 195 |  | 0 | 0 | 125 | 10 | 60 | 15 | 0 | 0 | 0 | 9 | 8 | 48 | 0 | 0 | 0 | 0 | 17 | 17 | 17 | 22 | 22 | 7 | 33 | 28 | 8 | 0 | 30 | 0 | 0 | 0 | 8 | 155 | 0 | 0 | 0 |  | 6 | 32 | 68 | 22 | 7 | 33 | 0 | 2 | 0 | 0 | 0 | 330 | 0 | 206 | 55 | 0 | 38 | 20 | 0 | 43 | 0 | 20 | 0 | 19 | 10 | 14 | 21 | 100 | 46 | 0 | 21 | 1 | 30 | 20 | 8 | 5 | 0 | 0 | 31 | 70 | 0 | 196 | 0 | 0 | 10 | 300 | 0 | 0 | 0 | 145 | 0 | 0 | 48 | 0 | 72 | 7 | 25 | 17 | 5 | 380 | 28 | 36 | 56 | 1 | 51 | 17 | 79 | 0 | 1 | 25 | 400 | 0 | 10 | 0 | 113 | 0 | 17 | 6 | 53 | 17 | 0 | 0 | 0 |  | 909 | 0 | 0 | 0 | 16 | 0 | 0 | 0 | 14 | 36 | 8 | 129 | 16 | 80 | 0 | 0 | 0 | 11 | 13 | 0 | 0 | 34 | 16 | 0 | 37 | 18 | 0 | 8 | 81 | 0 | 250 | 0 | 0 | 0 | 0 | 136 | 0 | 0 | 0 | 0 | 0 | 309 | 0 | 0 | 35 | 0 | 30 | 0 | 1 | 35 | 622 | 220 | 0 | 17 | 1 | 20 | 115 | 0 | 0 | 0 | 7 | 0 | 0 | 39 |  | 4835 | 3263 | 8098 | 2835 | 909 | 1471 | 0 | 1412 | 953 | 30 | 0 | 295 | 100 | 93 | 377.8457 | 85.03
17:00 | 0 | 0 | 0 | 0 | 200 | 75 | 0 | 333 | 204 |  | 0 | 0 | 136 | 8 | 68 | 15 | 0 | 0 | 0 | 9 | 8 | 82 | 0 | 0 | 0 | 0 | 17 | 17 | 17 | 22 | 22 | 7 | 33 | 28 | 16 | 0 | 30 | 0 | 0 | 0 | 17 | 156 | 0 | 0 | 0 |  | 6 | 40 | 68 | 22 | 12 | 34 | 0 | 2 | 0 | 0 | 0 | 320 | 0 | 190 | 83 | 0 | 38 | 20 | 0 | 51 | 0 | 26 | 0 | 17 | 10 | 14 | 21 | 102 | 49 | 0 | 21 | 0 | 30 | 22 | 8 | 5 | 0 | 0 | 32 | 70 | 0 | 197 | 0 | 0 | 10 | 315 | 0 | 0 | 0 | 230 | 0 | 0 | 58 | 0 | 72 | 1 | 25 | 17 | 6 | 376 | 28 | 88 | 68 | 0 | 118 | 17 | 88 | 0 | 46 | 25 | 400 | 0 | 2 | 0 | 113 | 0 | 17 | 2 | 54 | 17 | 0 | 0 | 0 |  | 908 | 0 | 0 | 0 | 16 | 0 | 0 | 0 | 31 | 67 | 8 | 132 | 16 | 80 | 0 | 0 | 0 | 34 | 26 | 0 | 0 | 34 | 16 | 0 | 37 | 18 | 0 | 8 | 82 | 0 | 250 | 0 | 0 | 0 | 0 | 135 | 0 | 0 | 0 | 0 | 0 | 315 | 0 | 0 | 35 | 0 | 34 | 0 | 1 | 35 | 622 | 221 | 0 | 17 | 0 | 5 | 115 | 0 | 0 | 0 | 1 | 0 | 0 | 7 |  | 5223 | 3306 | 8529 | 2813 | 908 | 1549 | 0 | 1727 | 954 | 30 | 0 | 427 | 102 | 19 | 290.2961 | 85.02
18:00 | 0 | 0 | 0 | 0 | 160 | 75 | 0 | 335 | 208 |  | 0 | 0 | 136 | 17 | 68 | 15 | 0 | 0 | 0 | 9 | 8 | 82 | 0 | 0 | 0 | 0 | 17 | 55 | 35 | 22 | 22 | 7 | 33 | 28 | 16 | 0 | 30 | 0 | 0 | 0 | 17 | 156 | 0 | 0 | 0 |  | 6 | 40 | 68 | 22 | 12 | 34 | 0 | 6 | 0 | 0 | 0 | 320 | 0 | 191 | 135 | 0 | 38 | 20 | 0 | 51 | 0 | 28 | 0 | 17 | 10 | 14 | 21 | 121 | 49 | 0 | 21 | 0 | 30 | 0 | 11 | 10 | 0 | 0 | 33 | 81 | 0 | 199 | 0 | 0 | 10 | 300 | 0 | 0 | 0 | 248 | 0 | 0 | 48 | 0 | 72 | 0 | 25 | 17 | 6 | 373 | 47 | 88 | 68 | 0 | 271 | 17 | 88 | 0 | 110 | 25 | 400 | 8 | 0 | 17 | 107 | 0 | 17 | 0 | 88 | 17 | 0 | 0 | 0 |  | 908 | 0 | 0 | 0 | 34 | 0 | 0 | 0 | 48 | 72 | 8 | 135 | 23 | 80 | 0 | 0 | 0 | 34 | 31 | 100 | 0 | 42 | 16 | 1 | 37 | 18 | 0 | 8 | 82 | 0 | 250 | 0 | 0 | 0 | 0 | 135 | 0 | 0 | 80 | 0 | 0 | 314 | 1 | 0 | 35 | 0 | 34 | 0 | 0 | 35 | 622 | 221 | 0 | 54 | 0 | 0 | 115 | 0 | 0 | 0 | 0 | 0 | 0 | 0 |  | 5606 | 3573 | 9179 | 2757 | 908 | 1619 | 80 | 2154 | 954 | 30 | 0 | 556 | 121 | 0 | 685.6518 | 85.02
18:30 | 0 | 0 | 0 | 0 | 0 | 0 | 0 | 0 | 0 |  | 0 | 0 | 0 | 0 | 0 | 0 | 0 | 0 | 0 | 0 | 0 | 0 | 0 | 0 | 0 | 0 | 0 | 0 | 0 | 0 | 0 | 0 | 0 | 0 | 0 | 0 | 0 | 0 | 0 | 0 | 0 | 0 | 0 | 0 | 0 |  | 0 | 0 | 0 | 0 | 0 | 0 | 0 | 0 | 0 | 0 | 0 | 0 | 0 | 0 | 0 | 0 | 0 | 0 | 0 | 0 | 0 | 0 | 0 | 0 | 0 | 0 | 0 | 0 | 0 | 0 | 0 | 0 | 0 | 0 | 0 | 0 | 0 | 0 | 0 | 0 | 0 | 0 | 0 | 0 | 0 | 0 | 0 | 0 | 0 | 0 | 0 | 0 | 0 | 0 | 0 | 0 | 0 | 0 | 0 | 0 | 0 | 0 | 0 | 0 | 0 | 0 | 0 | 0 | 0 | 0 | 0 | 0 | 0 | 0 | 0 | 0 | 0 | 0 | 0 | 0 | 0 | 0 | 0 |  | 0 | 0 | 0 | 0 | 0 | 0 | 0 | 0 | 0 | 0 | 0 | 0 | 0 | 0 | 0 | 0 | 0 | 0 | 0 | 0 | 0 | 0 | 0 | 0 | 0 | 0 | 0 | 0 | 0 | 0 | 0 | 0 | 0 | 0 | 0 | 0 | 0 | 0 | 0 | 0 | 0 | 0 | 0 | 0 | 0 | 0 | 0 | 0 | 0 | 0 | 0 | 0 | 0 | 0 | 0 | 0 | 0 | 0 | 0 | 0 | 0 | 0 | 0 | 0 |  | 0 | 0 | 0 | 0 | 0 | 0 | 0 | 0 | 0 | 0 | 0 | 0 | 0 | 0 | 662.6124 | 0
19:00 | 0 | 0 | 100 | 0 | 110 | 15 | 0 | 347 | 222 |  | 0 | 0 | 137 | 11 | 68 | 15 | 0 | 0 | 0 | 9 | 8 | 82 | 0 | 0 | 0 | 0 | 35 | 55 | 35 | 22 | 22 | 7 | 33 | 28 | 16 | 0 | 30 | 0 | 0 | 0 | 17 | 160 | 0 | 0 | 0 |  | 6 | 40 | 68 | 22 | 12 | 34 | 0 | 6 | 0 | 0 | 0 | 320 | 0 | 188 | 187 | 0 | 38 | 20 | 0 | 51 | 0 | 28 | 5 | 17 | 10 | 16 | 21 | 120 | 58 | 0 | 21 | 0 | 30 | 0 | 31 | 30 | 0 | 0 | 32 | 81 | 0 | 200 | 0 | 0 | 10 | 290 | 0 | 0 | 0 | 264 | 0 | 0 | 48 | 0 | 72 | 0 | 25 | 17 | 6 | 378 | 47 | 88 | 68 | 0 | 286 | 17 | 68 | 0 | 115 | 25 | 400 | 16 | 0 | 17 | 85 | 0 | 17 | 0 | 94 | 17 | 0 | 0 | 0 |  | 814 | 0 | 0 | 0 | 66 | 0 | 0 | 0 | 38 | 73 | 8 | 135 | 24 | 98 | 0 | 0 | 0 | 17 | 31 | 60 | 0 | 24 | 40 | 24 | 37 | 22 | 0 | 8 | 82 | 0 | 250 | 0 | 0 | 0 | 0 | 135 | 0 | 0 | 60 | 0 | 0 | 320 | 11 | 0 | 35 | 0 | 34 | 0 | 0 | 35 | 622 | 222 | 0 | 92 | 0 | 0 | 115 | 0 | 0 | 0 | 0 | 0 | 0 | 0 |  | 5746 | 3532 | 9278 | 2836 | 814 | 1668 | 60 | 2282 | 954 | 30 | 0 | 514 | 120 | 0 | 663 | 85
19:30 | 0 | 0 | 110 | 0 | 110 | 15 | 0 | 360 | 220 |  | 0 | 0 | 142 | 9 | 68 | 15 | 0 | 0 | 0 | 9 | 8 | 82 | 0 | 0 | 0 | 0 | 54 | 55 | 35 | 22 | 22 | 27 | 33 | 28 | 16 | 0 | 30 | 0 | 0 | 0 | 17 | 158 | 0 | 0 | 0 |  | 6 | 32 | 68 | 22 | 6 | 34 | 0 | 9 | 0 | 0 | 0 | 325 | 0 | 186 | 187 | 0 | 38 | 20 | 0 | 51 | 0 | 30 | 8 | 20 | 10 | 21 | 21 | 114 | 73 | 0 | 21 | 0 | 30 | 0 | 31 | 30 | 0 | 0 | 32 | 81 | 0 | 201 | 0 | 0 | 10 | 300 | 0 | 0 | 0 | 264 | 0 | 0 | 48 | 0 | 72 | 0 | 25 | 17 | 6 | 367 | 47 | 88 | 68 | 0 | 286 | 17 | 68 | 0 | 116 | 25 | 400 | 17 | 0 | 17 | 68 | 0 | 17 | 0 | 94 | 17 | 0 | 0 | 0 |  | 814 | 0 | 0 | 0 | 66 | 0 | 0 | 0 | 33 | 73 | 8 | 133 | 24 | 99 | 0 | 0 | 0 | 8 | 31 | 51 | 0 | 24 | 40 | 24 | 37 | 22 | 0 | 8 | 82 | 0 | 250 | 0 | 0 | 0 | 0 | 135 | 0 | 0 | 60 | 0 | 0 | 318 | 17 | 0 | 35 | 0 | 35 | 0 | 0 | 35 | 622 | 222 | 0 | 125 | 0 | 0 | 115 | 0 | 0 | 0 | 0 | 0 | 0 | 0 |  | 5806 | 3546 | 9352 | 2891 | 814 | 1682 | 60 | 2322 | 954 | 30 | 0 | 485 | 114 | 0 | 638 | 0
20:00 | 0 | 0 | 100 | 0 | 110 | 15 | 0 | 356 | 225 |  | 0 | 0 | 150 | 8 | 68 | 15 | 0 | 0 | 0 | 9 | 8 | 82 | 0 | 0 | 0 | 0 | 54 | 55 | 35 | 22 | 22 | 28 | 33 | 28 | 16 | 0 | 30 | 0 | 0 | 0 | 17 | 161 | 0 | 0 | 0 |  | 6 | 32 | 68 | 22 | 0 | 34 | 0 | 14 | 0 | 0 | 0 | 310 | 0 | 182 | 187 | 0 | 38 | 34 | 0 | 51 | 0 | 30 | 8 | 20 | 10 | 22 | 21 | 114 | 103 | 0 | 21 | 0 | 30 | 0 | 31 | 30 | 0 | 0 | 32 | 81 | 0 | 200 | 0 | 0 | 10 | 300 | 0 | 0 | 0 | 263 | 0 | 0 | 48 | 0 | 72 | 0 | 25 | 17 | 8 | 365 | 47 | 88 | 68 | 0 | 285 | 17 | 68 | 0 | 112 | 25 | 400 | 17 | 0 | 17 | 68 | 0 | 17 | 0 | 94 | 34 | 0 | 0 | 0 |  | 861 | 0 | 0 | 0 | 65 | 0 | 0 | 0 | 33 | 72 | 8 | 136 | 25 | 99 | 0 | 0 | 0 | 8 | 31 | 43 | 0 | 24 | 40 | 24 | 37 | 22 | 0 | 8 | 83 | 0 | 250 | 0 | 0 | 0 | 0 | 135 | 0 | 0 | 60 | 0 | 0 | 334 | 18 | 0 | 35 | 0 | 34 | 0 | 0 | 35 | 622 | 222 | 0 | 150 | 0 | 0 | 115 | 0 | 0 | 0 | 0 | 0 | 0 | 0 |  | 5843 | 3629 | 9472 | 2893 | 861 | 1731 | 60 | 2352 | 955 | 30 | 0 | 476 | 114 | 0 | 573 | 85.01
21:00 | 0 | 0 | 100 | 0 | 110 | 15 | 0 | 382 | 245 |  | 0 | 0 | 150 | 9 | 68 | 15 | 0 | 0 | 0 | 9 | 8 | 82 | 0 | 0 | 0 | 0 | 35 | 35 | 17 | 22 | 22 | 28 | 33 | 28 | 16 | 0 | 30 | 0 | 0 | 0 | 17 | 160 | 0 | 0 | 0 |  | 6 | 32 | 68 | 22 | 0 | 34 | 0 | 16 | 0 | 0 | 0 | 310 | 0 | 187 | 187 | 0 | 38 | 49 | 0 | 51 | 0 | 29 | 8 | 20 | 10 | 25 | 21 | 112 | 106 | 0 | 21 | 0 | 30 | 0 | 31 | 30 | 0 | 0 | 32 | 81 | 0 | 201 | 0 | 0 | 10 | 310 | 0 | 0 | 0 | 263 | 0 | 0 | 48 | 0 | 72 | 0 | 25 | 17 | 5 | 367 | 47 | 88 | 68 | 0 | 70 | 17 | 80 | 0 | 115 | 25 | 400 | 17 | 0 | 17 | 80 | 0 | 0 | 0 | 94 | 17 | 0 | 0 | 0 |  | 860 | 0 | 0 | 0 | 66 | 0 | 0 | 0 | 33 | 72 | 8 | 135 | 25 | 110 | 0 | 0 | 0 | 0 | 31 | 27 | 0 | 40 | 40 | 24 | 37 | 22 | 0 | 8 | 83 | 0 | 250 | 0 | 0 | 0 | 0 | 135 | 0 | 0 | 30 | 0 | 0 | 341 | 18 | 0 | 35 | 0 | 34 | 0 | 0 | 35 | 622 | 222 | 0 | 150 | 0 | 0 | 115 | 0 | 0 | 0 | 0 | 0 | 0 | 0 |  | 5645 | 3608 | 9253 | 2931 | 860 | 1785 | 30 | 2099 | 955 | 30 | 0 | 451 | 112 | 0 | 458 | 85
22:00 | 0 | 0 | 100 | 0 | 110 | 15 | 0 | 397 | 245 |  | 0 | 0 | 150 | 9 | 68 | 15 | 0 | 0 | 0 | 9 | 8 | 82 | 0 | 0 | 0 | 0 | 17 | 35 | 17 | 22 | 22 | 28 | 33 | 28 | 16 | 0 | 30 | 0 | 0 | 0 | 17 | 160 | 0 | 0 | 0 |  | 6 | 32 | 50 | 22 | 0 | 34 | 0 | 13 | 0 | 0 | 0 | 305 | 0 | 182 | 187 | 0 | 38 | 50 | 0 | 51 | 0 | 0 | 0 | 20 | 10 | 25 | 21 | 108 | 107 | 0 | 21 | 0 | 30 | 0 | 31 | 30 | 0 | 0 | 32 | 81 | 0 | 204 | 0 | 0 | 10 | 290 | 0 | 0 | 0 | 263 | 0 | 0 | 48 | 0 | 71 | 0 | 25 | 17 | 6 | 365 | 47 | 88 | 68 | 0 | 52 | 17 | 88 | 0 | 112 | 25 | 400 | 0 | 0 | 17 | 107 | 0 | 0 | 0 | 94 | 17 | 0 | 0 | 0 |  | 908 | 0 | 0 | 0 | 66 | 0 | 0 | 0 | 33 | 72 | 8 | 135 | 24 | 110 | 0 | 0 | 0 | 0 | 30 | 0 | 0 | 42 | 40 | 8 | 36 | 22 | 0 | 8 | 83 | 0 | 250 | 0 | 0 | 0 | 0 | 135 | 0 | 0 | 0 | 0 | 0 | 360 | 18 | 0 | 35 | 0 | 34 | 0 | 0 | 35 | 622 | 222 | 0 | 150 | 0 | 0 | 115 | 0 | 0 | 0 | 0 | 0 | 0 | 0 |  | 5550 | 3601 | 9151 | 2938 | 908 | 1781 | 0 | 2056 | 955 | 30 | 0 | 375 | 108 | 0 | 0 | 85
23:00 | 0 | 0 | 100 | 0 | 110 | 15 | 0 | 393 | 262 |  | 0 | 0 | 150 | 8 | 68 | 15 | 0 | 0 | 0 | 9 | 8 | 82 | 0 | 0 | 0 | 0 | 17 | 35 | 17 | 19 | 22 | 28 | 33 | 28 | 8 | 0 | 30 | 0 | 0 | 0 | 0 | 160 | 0 | 0 | 0 |  | 6 | 0 | 0 | 22 | 0 | 16 | 0 | 25 | 0 | 0 | 0 | 310 | 0 | 182 | 187 | 0 | 35 | 50 | 0 | 51 | 0 | 0 | 0 | 20 | 10 | 25 | 21 | 106 | 108 | 0 | 21 | 0 | 30 | 0 | 31 | 30 | 0 | 0 | 33 | 81 | 0 | 200 | 0 | 0 | 10 | 295 | 0 | 0 | 0 | 173 | 0 | 0 | 48 | 0 | 72 | 0 | 25 | 17 | 6 | 365 | 47 | 35 | 68 | 0 | 52 | 17 | 65 | 0 | 111 | 25 | 400 | 0 | 0 | 17 | 107 | 0 | 0 | 0 | 57 | 17 | 0 | 0 | 0 |  | 907 | 0 | 0 | 0 | 19 | 0 | 0 | 0 | 0 | 52 | 0 | 136 | 23 | 110 | 0 | 0 | 0 | 0 | 22 | 0 | 0 | 8 | 15 | 8 | 30 | 22 | 0 | 8 | 83 | 0 | 250 | 0 | 0 | 0 | 0 | 139 | 0 | 0 | 0 | 0 | 0 | 358 | 0 | 0 | 35 | 0 | 34 | 0 | 0 | 35 | 622 | 220 | 0 | 150 | 0 | 0 | 115 | 0 | 0 | 0 | 0 | 0 | 0 | 0 |  | 5246 | 3401 | 8647 | 2936 | 907 | 1810 | 0 | 1702 | 955 | 30 | 0 | 201 | 106 | 0 | 0 | 84.99
24:00 | 0 | 0 | 100 | 0 | 110 | 12 | 0 | 392 | 262 |  | 0 | 0 | 150 | 9 | 14 | 15 | 0 | 0 | 0 | 9 | 8 | 16 | 0 | 0 | 0 | 0 | 17 | 35 | 17 | 19 | 22 | 28 | 25 | 30 | 0 | 0 | 30 | 0 | 0 | 0 | 0 | 162 | 0 | 0 | 0 |  | 6 | 0 | 0 | 22 | 0 | 0 | 0 | 26 | 0 | 0 | 0 | 305 | 0 | 186 | 187 | 0 | 38 | 51 | 0 | 51 | 0 | 0 | 0 | 20 | 10 | 25 | 21 | 96 | 108 | 0 | 20 | 0 | 30 | 0 | 31 | 30 | 0 | 0 | 33 | 81 | 0 | 201 | 0 | 0 | 10 | 300 | 0 | 0 | 0 | 32 | 0 | 0 | 48 | 0 | 72 | 0 | 25 | 17 | 6 | 368 | 28 | 35 | 68 | 0 | 52 | 17 | 54 | 0 | 72 | 25 | 400 | 0 | 0 | 17 | 107 | 0 | 0 | 0 | 52 | 17 | 0 | 0 | 0 |  | 908 | 0 | 0 | 0 | 16 | 0 | 0 | 0 | 0 | 0 | 0 | 136 | 21 | 64 | 0 | 0 | 0 | 0 | 0 | 0 | 0 | 0 | 0 | 8 | 0 | 22 | 0 | 8 | 84 | 0 | 250 | 0 | 0 | 0 | 0 | 146 | 0 | 0 | 0 | 0 | 0 | 362 | 0 | 0 | 35 | 0 | 34 | 0 | 0 | 35 | 622 | 220 | 0 | 54 | 0 | 0 | 115 | 0 | 0 | 0 | 0 | 0 | 0 | 0 |  | 4882 | 3140 | 8022 | 2943 | 908 | 1816 | 0 | 1257 | 956 | 30 | 0 | 16 | 96 | 0 | 0 | 84.99
KWH | 0 | 0 | 532000 | 0 | 4193000 | 1400909 | 0 | 8970240 | 5406000 |  | 0 | 0 | 3487302 | 180480 | 785821 | 312429 | 0 | 0 | 0 | 168787 | 178128 | 906240 | 0 | 0 | 0 | 0 | 276480 | 407518 | 428571 | 419328 | 528000 | 434700 | 716760 | 718400 | 214080 | 0 | 710760 | 0 | 0 | 0 | 214191 | 3724298 | 0 | 0 | 0 |  | 132000 | 474664 | 558909 | 438120 | 47040 | 539520 | 0 | 442560 | 0 | 0 | 0 | 7595200 | 1658000 | 4397000 | 1354909 | 0 | 345600 | 334080 | 0 | 1154562 | 0 | 285664 | 22507 | 443556 | 247320 | 491200 | 482170 | 2385600 | 1764480 | 0 | 491976 | 11700 | 716000 | 115200 | 402000 | 394416 | 0 | 0 | 773856 | 1581120 | 0 | 5047780 | 135000 | 0 | 244440 | 7191000 | 0 | 0 | 0 | 2213017 | 0 | 0 | 1185600 | 0 | 1064448 | 121500 | 508800 | 381120 | 138836 | 8861000 | 721200 | 1077768 | 1151672 | 22078 | 1969636 | 267556 | 1514648 | 0 | 869400 | 504000 | 9591000 | 90240 | 252580 | 266400 | 2136491 | 0 | 220680 | 129625 | 1354560 | 388800 | 1733200 | 0 | 0 |  | 20910545 | 0 | 0 | 0 | 473280 | 0 | 0 | 0 | 236640 | 515584 | 60000 | 3188000 | 484400 | 1780512 | 0 | 0 | 0 | 100176 | 207229 | 248752 | 0 | 505853 | 243565 | 130114 | 324178 | 470160 | 0 | 199800 | 1977167 | 0 | 6049700 | 0 | 0 | 0 | 0 | 3911600 | 0 | 0 | 404160 | 0 | 0 | 8676436 | 71040 | 0 | 514272 | 0 | 509827 | 0 | 19707 | 524160 | 15624500 | 5190055 | 0 | 1165200 | 25860 | 404640 | 2217216 | 0 | 0 | 0 | 126568 | 0 | 0 | 503420 |  | 116749426 | 77994316 | 194743742 | 72425664 | 20910545 | 38214349 | 404160 | 30322018 | 23651367 | 710760 | 0 | 4101601 | 2385600 | 1617678 | 0
Fuel Cost | 0 | 0 | 776720 | 0 | 4696160 | 1863208.97 | 0 | 9418752 | 5838480 |  | 0 | 0 | 3870905.22 | 2017766.4 | 10412128.25 | 4139684.25 | 0 | 0 | 0 | 2467665.94 | 2506260.96 | 14690150.4 | 0 | 0 | 0 | 0 | 3516825.6 | 5501493 | 5747137.11 | 314496 | 396000 | 0 | 0 | 0 | 3641500.8 | 0 | 191905.2 | 0 | 0 | 0 | 3502022.85 | 3873269.92 | 0 | 0 | 0 |  | 1722600 | 7917395.52 | 9512631.18 | 5919001.2 | 596467.2 | 6242246.4 | 0 | 1473724.8 | 0 | 0 | 0 | 8430672 | 1807220 | 5100520 | 1747832.61 | 0 | 390528 | 497779.2 | 0 | 1928118.54 | 0 | 4933417.28 | 302719.15 | 607671.72 | 185490 | 859600 | 361627.5 | 17128608 | 1923283.2 | 0 | 669087.36 | 186498 | 980920 | 152064 | 699480 | 682339.68 | 0 | 0 | 1501280.64 | 3604953.6 | 0 | 5098257.8 | 290250 | 0 | 483991.2 | 7191000 | 0 | 0 | 0 | 30207682.05 | 0 | 0 | 15981888 | 0 | 14742604.8 | 1420335 | 5250816 | 5206099.2 | 1842353.72 | 8152120 | 8769792 | 15584525.28 | 14568650.8 | 0 | 23123526.64 | 2913684.84 | 16100708.24 | 0 | 11206566 | 5937120 | 8823720 | 1168608 | 3649781 | 3380616 | 24313267.58 | 0 | 2882080.8 | 1549018.75 | 20277763.2 | 5120496 | 0 | 0 | 0 |  | 62731635 | 0 | 0 | 0 | 4926844.8 | 0 | 0 | 0 | 4261886.4 | 9280512 | 862200 | 3570560 | 939736 | 19407580.8 | 0 | 0 | 0 | 1679951.52 | 3624435.21 | 3890481.28 | 0 | 8376925.68 | 4118684.15 | 1773453.82 | 5468882.86 | 973231.2 | 0 | 151248.6 | 11487340.27 | 0 | 32002913 | 0 | 0 | 0 | 0 | 5006848 | 0 | 0 | 8479276.8 | 0 | 0 | 8589671.64 | 954777.6 | 0 | 6083837.76 | 0 | 6474802.9 | 0 | 217762.35 | 6363302.4 | 140776745 | 5293856.1 | 0 | 8622480 | 292476.6 | 4746427.2 | 33989921.28 | 0 | 0 | 0 | 0 | 0 | 0 | 0 |  | 442685632.55 | 415420688.22 | 858106320.77 | 73538366.74 | 62731635 | 45678308.76 | 8479276.8 | 384650495.3 | 184266998.27 | 191905.2 | 0 | 69378427.8 | 17128608 | 12062298.9 | 0
Yesterday Day Peak | 0 | 0 | 0 | 0 | 200 | 75 | 0 | 362 | 220 |  | 0 | 0 | 148 | 9 | 34 | 15 | 0 | 0 | 0 | 9 | 8 | 16 | 0 | 0 | 0 | 0 | 0 | 0 | 17 | 16 | 22 | 6 | 33 | 32 | 8 | 0 | 30 | 0 | 0 | 0 | 8 | 160 | 0 | 0 | 0 |  | 6 | 32 | 0 | 22 | 0 | 27 | 0 | 3 | 0 | 0 | 0 | 295 | 145 | 141 | 0 | 0 | 0 | 0 | 0 | 43 | 0 | 10 | 0 | 19 | 10 | 14 | 21 | 104 | 44 | 0 | 22 | 2 | 30 | 0 | 14 | 10 | 0 | 0 | 32 | 81 | 0 | 200 | 0 | 0 | 9 | 295 | 0 | 0 | 0 | 32 | 0 | 0 | 48 | 0 | 35 | 18 | 25 | 17 | 6 | 363 | 28 | 34 | 34 | 4 | 51 | 17 | 52 | 0 | 0 | 25 | 400 | 0 | 39 | 0 | 107 | 0 | 17 | 23 | 53 | 17 | 148 | 0 | 0 |  | 909 | 0 | 0 | 0 | 16 | 0 | 0 | 0 | 0 | 0 | 0 | 132 | 19 | 110 | 0 | 0 | 0 | 0 | 0 | 7 | 0 | 25 | 0 | 0 | 0 | 18 | 0 | 8 | 85 | 0 | 248 | 0 | 0 | 0 | 0 | 166 | 0 | 0 | 0 | 0 | 0 | 367 | 0 | 0 | 0 | 0 | 27 | 0 | 1 | 18 | 622 | 190 | 0 | 100 | 4 | 64 | 115 | 0 | 0 | 0 | 23 | 0 | 0 | 57 |  | 7983 | DayPeak
Yesterday Evening Peak | 0 | 0 | 100 | 0 | 110 | 15 | 0 | 356 | 225 | 0 | 0 | 0 | 150 | 8 | 68 | 15 | 0 | 0 | 0 | 9 | 8 | 82 | 0 | 0 | 0 | 0 | 54 | 55 | 35 | 22 | 22 | 28 | 33 | 28 | 16 | 0 | 30 | 0 | 0 | 0 | 17 | 161 | 0 | 0 | 0 | 0 | 6 | 32 | 68 | 22 | 0 | 34 | 0 | 14 | 0 | 0 | 0 | 310 | 0 | 182 | 187 | 0 | 38 | 34 | 0 | 51 | 0 | 30 | 8 | 20 | 10 | 22 | 21 | 114 | 103 | 0 | 21 | 0 | 30 | 0 | 31 | 30 | 0 | 0 | 32 | 81 | 0 | 200 | 0 | 0 | 10 | 300 | 0 | 0 | 0 | 263 | 0 | 0 | 48 | 0 | 72 | 0 | 25 | 17 | 8 | 365 | 47 | 88 | 68 | 0 | 285 | 17 | 68 | 0 | 112 | 25 | 400 | 17 | 0 | 17 | 68 | 0 | 17 | 0 | 94 | 34 | 0 | 0 | 0 |  | 861 | 0 | 0 | 0 | 65 | 0 | 0 | 0 | 33 | 72 | 8 | 136 | 25 | 99 | 0 | 0 | 0 | 8 | 31 | 43 | 0 | 24 | 40 | 24 | 37 | 22 | 0 | 8 | 83 | 0 | 250 | 0 | 0 | 0 | 0 | 135 | 0 | 0 | 60 | 0 | 0 | 334 | 18 | 0 | 35 | 0 | 34 | 0 | 0 | 35 | 622 | 222 | 0 | 150 | 0 | 0 | 115 | 0 | 0 | 0 | 0 | 0 | 0 | 0 |  | 9472 | EvPeak
Forecast for Evening | 0 | 0 | 100 | 0 | 0 | 77 | 0 | 350 | 250 | 0 | 0 | 0 | 150 | 8 | 68 | 15 | 0 | 0 | 0 | 9 | 8 | 82 | 0 | 0 | 0 | 0 | 54 | 35 | 55 | 19 | 22 | 27 | 33 | 33 | 16 | 0 | 30 | 0 | 0 | 0 | 17 | 160 | 0 | 0 | 0 | 0 | 6 | 32 | 51 | 22 | 0 | 32 | 0 | 10 | 0 | 0 | 0 | 320 | 0 | 200 | 185 | 0 | 35 | 50 | 0 | 51 | 0 | 35 | 8 | 21 | 10 | 25 | 21 | 152 | 100 | 0 | 22 | 0 | 30 | 0 | 44 | 44 | 0 | 0 | 33 | 81 | 0 | 200 | 19 | 0 | 10 | 300 | 0 | 0 | 0 | 100 | 0 | 0 | 48 | 0 | 70 | 0 | 25 | 17 | 6 | 400 | 47 | 88 | 68 | 0 | 300 | 17 | 85 | 0 | 113 | 25 | 400 | 17 | 0 | 17 | 107 | 0 | 17 |  | 94 | 17 | 0 |  |  |  | 925 | 0 | 0 |  | 99 | 0 | 0 | 0 | 33 | 62 | 8 | 135 | 25 | 110 | 0 | 0 | 0 | 34 | 31 | 92 | 0 | 42 | 40 | 8 | 37 | 22 | 0 | 8 | 83 | 0 | 250 | 0 | 0 | 0 |  | 150 | 0 | 0 | 90 | 0 | 0 | 320 | 18 | 0 | 35 | 0 | 35 | 0 | 0 | 35 | 622 | 220 |  | 100 |  |  | 115 | 0 |  | 0 |  | 0 | 0
Forecast for Day | 0 | 0 | 100 | 0 | 0 | 74 | 0 | 380 | 280 | 0 | 0 | 0 | 150 | 8 | 68 | 15 | 0 | 0 | 0 | 8 | 8 | 16 | 0 | 0 | 0 | 0 | 0 | 0 | 17 | 19 | 22 | 27 | 25 | 33 | 8 | 0 | 30 | 0 | 0 | 0 | 8 | 160 | 0 | 0 | 0 | 0 | 6 | 32 | 0 | 22 | 0 | 32 | 0 | 5 | 0 | 0 | 0 | 320 | 0 | 200 | 185 | 0 | 35 | 50 | 0 | 51 | 0 | 35 | 0 | 21 | 10 | 25 | 19 | 135 | 50 | 0 | 21 | 1.6 | 30 | 0 | 44 | 44 | 0 | 0 | 33 | 81 | 0 | 200 | 0 | 0 | 10 | 0 | 0 | 0 | 0 | 33 | 0 | 0 | 48 | 0 | 70 | 20 | 25 | 17 | 6 | 400 | 28 | 34 | 34 | 5 | 51 | 17 | 50 | 0 | 55 | 25 | 400 | 0 | 50 | 17 | 107 | 0 | 17 | 30 | 54 | 17 | 0 |  |  |  | 925 | 0 | 0 | 0 | 0 | 0 | 0 | 0 | 0 | 0 | 0 | 135 | 19 | 110 | 0 | 0 | 0 | 0 | 0 | 0 | 0 | 42 | 0 | 0 | 0 | 21 | 0 | 8 | 81 | 0 | 250 | 0 | 0 | 0 | 0 | 140 | 0 | 0 | 0 | 0 | 0 | 300 | 0 | 0 | 35 | 0 | 35 | 0 | 8 | 35 | 622 | 220 |  | 35 | 6 | 100 | 115 | 0 |  | 0 | 30 | 0 |  | 130 |  |  |  |  | g | h | o | c | h | t | s
Generation at 08:00(Today) | 0 | 0 | 100 | 0 | 0 | 25 | 0 | 391 | 320 | 0 | 0 | 0 | 152 | 9 | 48 | 13 | 0 | 0 | 0 | 9 | 8 | 16 | 0 | 0 | 0 | 0 | 0 | 0 | 17 | 10 | 22 | 28 | 33 | 33 | 8 | 0 | 30 | 0 | 0 | 0 | 8 | 162 | 0 | 0 | 0 | 0 | 6 | 34 | 0 | 22 | 0 | 31 | 0 | 10 | 0 | 0 | 0 | 340 | 0 | 203 | 187 | 0 | 35 | 51 | 0 | 51 | 0 | 0 | 0 | 20 | 10 | 25 | 18 | 98 | 54 | 0 | 19 | 0 | 30 | 0 | 31 | 30 | 0 | 0 | 33 | 60 | 0 | 202 | 0 | 0 | 10 | 0 | 0 | 0 | 0 | 32 | 0 | 0 | 46 | 0 | 71 | 5 | 25 | 17 | 6 | 394 | 4 | 34 | 34 | 1 | 16 | 0 | 34 | 0 | 9 | 25 | 400 | 17 | 6 | 17 | 107 | 0 | 0 | 4 | 53 | 17 | 0 | 0 | 0 | 0 | 908 | 0 | 0 | 0 | 0 | 0 | 0 | 0 | 0 | 0 | 0 | 135 | 19 | 48 | 0 | 0 | 0 | 0 | 0 | 0 | 0 | 42 | 0 | 8 | 0 | 22 | 0 | 8 | 85 | 0 | 250 | 0 | 0 | 0 | 0 | 170 | 0 | 0 | 50 | 0 | 0 | 384 | 0 | 0 | 0 | 0 | 0 | 0 | 0 | 0 | 622 | 221 | 0 | 6 | 0 | 5 | 115 | 0 | 0 | 0 | 3 | 0 | 0 | 21 | 0 |  |  |  | 110.64 | 20.9105 | 34.8278 | 23.6514 | 0.71076 | 2.3856 | 1.6177
194.7437
| Minimum Generation |  | 6615 | 5:00
| Highest Generation |  | 9472 | 20:00
| Day Peak Generation |  | 7983 | 11:00
| Evening Peak Generation |  | 9472 | 20:00
| HVDC Max Flow |  | 911 | 7:00
| HVDC EvPeak Flow |  | 861 | 20:00
| Load factor L.F |  | 85.67% | [161 empty] | 1275.5

## P1
POWER GRID COMPANY OF BANGLADESH LTD.
NATIONAL LOAD DESPATCH CENTER
DAILY REPORT
[7 empty] | Reporting Date : | 2023-01-18
Till now the maximum generation is : - |  |  |  | 14782 | 21:00 | Hrs on | 2022-04-16
The Summary of Yesterday's |  |  | 2023-01-17 | Generation & Demand |  | Today's Actual Min Gen. & Probable Gen. & Demand
Day Peak Generation : |  |  | 7983 | MW Hour : | 11:00 | Min. Gen. at | 4:00 | 6590
Evening Peak Generation : |  |  | 9472 | MW Hour : | 20:00 | Available Max Generation : |  | 9629
E.P. Demand (at gen end) : |  |  | 10094 | MW Hour : | 20:00 | Max Demand (Evening) : |  | 10300
Maximum Generation : |  |  | 9472 | MW Hour : | 20:00 | Reserve(Generation end) |  | -
Total Gen. (MKWH) : |  |  | 194.7437 | System Load Factor : | 85.67% | Load Shed : |  | 580
EXPORT / IMPORT THROUGH EAST-WEST INTERCONNECTOR
Export from East grid to West grid :- Maximum |  |  |  | 350 | MW at | 9:00 | Energy
Import from West grid to East grid :- Maximum |  |  |  | - | MW at | - | Energy | -
|  | Water Level of Kaptai Lake at 6:00 A M on |  | 2023-01-18
Actual : |  | 84.96 | Ft.(MSL) , | Rule curve : | 99.77 | Ft.( MSL )
Gas Consumed : |  | Total = | 838.87 | MMCFD. | Oil Consumed (PDB) :
HSD :
FO :
Cost of the Consumed Fuel (PDB+Pvt) : |  |  | Gas : | 119216675.5
: |  |  | Coal : | 184266998.27 | Oil : | 462508199.9 | Total : | 765991873.67
Load Shedding & Other Information
Area |  | Yesterday |  |  |  | Today
|  |  |  | Estimated Demand (S/S end) |  | Estimated Shedding (S/S end) |  | Rates of Shedding
|  | MW |  | MW |  |  | MW | (On Estimated Demand)
Dhaka |  | 102 | 2448:00 | 3233.9672 |  |  | 120 | 3.711%
Chittagong Area |  | 0 | 0:00 | 916.1267 |  |  | 65 | 7.095%
Khulna Area |  | 171 | 4104:00 | 1209.2111 |  |  | 100 | 8.27%
Rajshahi Area |  | 78 | 1872:00 | 1072.8714 |  |  | 90 | 8.389%
Cumilla Area |  | 0 | 0:00 | 913.3054 |  |  | 55 | 6.022%
Mymensingh Area |  | 107 | 2568:00 | 754.5267 |  |  | 70 | 9.277%
Sylhet Area |  | 0 | 0:00 | 337.2406 |  |  | 25 | 7.413%
Barisal Area |  | 0 | 0:00 | 274.9102 |  |  | 0 | 0%
Rangpur Area |  | 115 | 2760:00 | 595.7481 |  |  | 55 | 9.232%
Total |  | 573 |  | 9307.9075 |  |  | 580
Information of the Generating Units under shut down.
|  | Planned Shut- Down |  |  | Forced Shut- Down
1) Barapukuria ST: Unit- 2
2) Ghorasal-3
3) Ashuganj-5
4) Baghabari-70,100 MW
5) Raozan unit-2
6) Siddhirganj 210 MW .
7) Shajibazar 330 MW
8) Sirajganj-1,3
Outage | Restore | Additional Information of Machines, lines, Interruption / Forced Load shed etc. | [5 empty] | Remark
Time | Time
08:16 | 15:21 | Chandraghona 132/33kV S/S TR-01(406T) HT Scheduled S/D Due to Annual maintenance.
08:17 | 15:21 | Chandraghona 132/33kV S/S TR-01(406T) LT Scheduled S/D Due to Annual maintenance.
| 08:21 | Patuakhali 132/33kV S/S 425T (T-3) HT is restored.
| 08:21 | Patuakhali 132/33kV S/S 425T (T-3) LT is restored.
08:25 | 08:51 | Patuakhali 132/33kV S/S 405T (T-1) HT Project Work S/D Due to 33kv capacitor bank isolator DS loop removal | [5 empty] | 8 MW load interrup.
by PGCB G2G project official.
08:25 | 08:51 | Patuakhali 132/33kV S/S 405T (T-1) LT Project Work S/D Due to 33kv capacitor bank isolator DS loop removal
by PGCB G2G project official.
08:27 | 16:10 | Dhamrai-Kaliakoir 132 kV Ckt-2 Scheduled S/D from Dhamrai 132/33kV end Due to Annual Maintenance and
from Kaliakoir 400/230/132kV end Due to Annual Maintenance.
08:32 | 15:46 | Rajbari 132/33kV S/S Bheramara-2 Scheduled S/D Due to Annual maintenance.
08:33 | 15:46 | Bheramara P/S-Faridpur 132 kV Ckt-2 Scheduled S/D from Bheramara 230/132kV end Due to Annual
Maintenance Work.
08:39 |  | Satmasjid 132/33kV S/S 132 KV Agargaon-Satmasjid Line-1 Scheduled S/D Due to Annual Maintenance
(CB Relay Function Test).
08:40 | 15:40 | Chowmuhani-Feni 132 kV Ckt-2 Scheduled S/D from Chowmuhani 132/33kV end Due to Yearly deadline
checking. and from Feni 132/33kV end Due to Annual Maintenance.
08:40 | 14:14 | Agargaon-Satmasjid 132kV Ckt-1 Scheduled S/D from Agargaon 230/132kV end Due to Relay Test Satmosjid end.
08:43 | 16:20 | Dhamrai 132/33kV S/S Transformer-2 HT Scheduled S/D Due to Annual Maintenance.
08:43 | 16:21 | Dhamrai 132/33kV S/S Transformer-2 LT Scheduled S/D Due to Annual Maintenance.
08:44 | 16:44 | Chandraghona-Rangamati 132 kV Ckt-2 Scheduled S/D from Chandraghona 132/33kV end Due to Annual maintenance
| 08:45 | Ashuganj South 360MW ST was sync.
08:55 | 16:46 | Chandraghona-Rangamati 132 kV Ckt-2 Scheduled S/D from Rangamati 132/33kV end Due to Rangamati -
Chandraghona Ckt-02 taken shuted down due to annual deadline checking.
09:00 |  | Unit Transformer ,(400kv/20kv) Shout-down at Barisal Electric 307 MW P/S.
09:02 | 13:48 | Bogura-Sirajganj 230 kV Ckt-1 Scheduled S/D from Bogura 230/132kV end Due to (D1+Q2), DS Replacement.
09:06 | 15:04 | Kodda 132/33kV S/S Tr-2 (416T) HT Scheduled S/D Due to Annual Maintenance.
09:06 | 15:06 | Kodda 132/33kV S/S Tr-2 (416T) LT Scheduled S/D Due to Annual Maintenance.
09:14 | 18:23 | Bogura-Mahasthangar (New)) 132 kV Ckt-2 Scheduled S/D from Mahasthangarh 132/33kV end Due to Shutdown taken
by Bogura SS and from Bogura 132/33kV end Due to Relay(SIEMENS-SIPROTEC-7SA87) change work of SPMD, Ishurdi.
09:17 | 17:04 | AKSML-Khulshi 132kV Ckt-1 Scheduled S/D from Khulshi 132/33kV end Due to Annual maintenance.
09:17 | 13:27 | Jhenaidah 230/132kV S/S 132 kV Bus Scheduled S/D Due to Annual Maintanance 132 kv Busbar-01.
09:24 | 17:07 | AKSML-Baroaulia 132kV Ckt-1 Scheduled S/D from Baroaulia 132/33kV end Due to Akspl side annual maintenance.
09:25 | 16:19 | Bhulta-Ghorasal 230 kV Ckt-2 Scheduled S/D from Bhulta 400/230kV end.
09:26 | 17:43 | Ghorasal- Ishwardi 230 kV Ckt-2 Scheduled S/D from Ishurdi 230/132kV end Due to PT Maintanence work.
09:27 | 20:11 | Mirpur-Uttara 3PH 132kV Ckt-1 Scheduled S/D from Mirpur 132/33kV end Due to Dead line checking work.
09:30 | 16:43 | Bhulta-Rampura 230 kV Ckt-3 Scheduled S/D from Rampura 230/132kV end Due to Annual maintenance and
from Bhulta 400/230kVend.
09:31 | 11:49 | Sonargaon 132/33kV S/S Tr-2 LT Tripped showing relay relays Due to 33 KV langolbond feeder LA burst.
09:31 | 11:30 | Sonargaon 132/33kV S/S Tr-2 HT Tripped showing relay relays Due to 33 kv langolbond feeder LA burst.
09:35 | 16:42 | Mymensingh 132/33kV S/S Transformer-1 (404T) HT Scheduled S/D Due to Annual Maintenance.
09:35 | 16:43 | Mymensingh 132/33kV S/S Transformer-1 (404T) LT Scheduled S/D Due to Annual Maintenance.
09:36 | 09:48 | Savar 132/33kV S/S T-3 LT Tripped showing relay relays Due to 33kV L-31(a) and L-1(b) fault.
09:38 | 14:17 | Bashundhara 132/33kV GT-02 was shutdown.
09:38 | 15:52 | Fenchuganj 230/132/33kV S/S TR-02 HT Scheduled S/D Due to Annual maintenance.
09:42 | 15:46 | Fenchuganj 230/132/33kV S/S 132 KV Bus-2 Scheduled S/D Due to Annual maintenance.
09:44 |  | Satmasjid 132/33kV S/S Auxiliary Tr-1 LT Scheduled S/D Due to Annual Matenance.
09:47 | 15:46 | Satmasjid 132/33kV S/S 132/33 KV Transformer-1 HT Scheduled S/D Due to Annual Maintenance.
09:58 | 11:08 | Fenchuganj-Kulaura 132 kV Ckt-2 Scheduled S/D from Kulaura 132/33kV end. and from Fenchuganj
230/132/33kV end Due to Annual maintenance.
10:02 | 16:30 | Mymensingh-Netrokona 132kV Ckt-1 Scheduled S/D from Netrakona 132/33kV end Due to Annual Maintenance
at Mymensingh End and from Mymensingh 132/33kV end Due to Annual maintenance.
10:12 | 17:11 | Savar 132/33kV S/S 132kV Manikganj PS-Savar Ckt-2 Scheduled S/D Due to annual maintenance.
10:31 |  | Khulna (C) S/S TR-1 425T LT Scheduled S/D Due to Oil cetrifuging..
10:32 |  | Khulna (C) S/S TR-1 425T HT Scheduled S/D Due to Oil cetrifuging..
| 10:42 | Moghbazar-Rampura 132kV Ckt-2 is restored.
10:45 | 16:06 | Mymensingh 132/33kV S/S Bus B Scheduled S/D Due to Annual Maintenance.
| 11:00 | Bhulta-Rampura 230 kV Ckt-2 is restored.
11:03 | 12:00 | Shahjibazar 132/33kV S/S TR-02 HT Scheduled S/D Due to New multifunction meter Installation.
11:03 | 12:19 | Shahjibazar 132/33kV S/S TR-02 LT Scheduled S/D Due to New multifunction meter Installation.
11:10 | 12:34 | Fenchuganj-Sreemangal 132kV Ckt-2 Scheduled S/D from Fenchuganj 230/132/33kV end Due to
Annual maintenance.
11:11 | 12:19 | BIPTC S/S 20DF11 Forced S/D Due to CB Maintenance.
11:34 | 11:51 | Kabirpur - Manikganj 132kV Ckt-1 Tripped from Kabirpur 132/33kV end showing Distance relay relays Due to
Ground Fault.
12:03 | 14:15 | Jamalpur 132/33kV S/S T-3 LT Scheduled S/D Due to Maintenance work due to 33kv sherpur pbs feeder Y-phase | [5 empty] | 10 MW load interrup.
(DS) red hot .
12:03 | 14:15 | Jamalpur 132/33kV S/S T-3 HT Scheduled S/D Due to Maintenance work due to 33kv sherpur pbs feeder Y-phase
(DS) red hot .
12:23 | 13:27 | Shahjibazar 132/33kV S/S TR-04 LT Scheduled S/D Due to New multifunction meter Installation.
12:23 |  | Ashuganj 420 MW CCPP(East) was shutdown due to Gas Shortage.
12:24 | 13:15 | Shahjibazar 132/33kV S/S TR-04 HT Scheduled S/D Due to New multifunction meter Installation.
13:00 | 14:19 | Fenchuganj-Sylhet (T at Bianibazar) 132kV Ckt-2 Scheduled S/D from Fenchuganj 230/132/33kV end Due to
Annual maintenance.
13:28 | 16:06 | Aminbazar-Meghnaghat 230kV Ckt-2 Scheduled S/D from Aminbazar 400/230/132kV end.
13:29 | 15:58 | Meghnaghat 230/132kV S/S Meghnaghat-Aminbazar-02 Scheduled S/D Due to test for meghnaghat CR.
13:34 | 07:39 | Shahjibazar 132/33kV S/S TR-06 LT Scheduled S/D Due to New multifunction meter Installation.
13:35 | 14:46 | Shahjibazar 132/33kV S/S TR-06 HT Scheduled S/D Due to New Multifunction meter Installation.
13:58 |  | Ashuganj South 360MW tripped.
14:22 | 15:31 | Fenchuganj-Fenchuganj 132 kV Ckt-2 Scheduled S/D from Fenchuganj 230/132/33kV end Due to Annual maintenance.
| 14:56 | Ashuganj(north) 400/230 kV transformer-2 switched on.
| 15:09 | Ashuganj(north) 400/230 kV transformer-1 switched on.
| 15:38 | Brahmanbaria-Narsinghdi 132 kV Ckt-1 is restored.
| 16:08 | Dohazari 132/33kV S/S Power Transformer -T-2 HT is restored.
| 16:09 | Dohazari 132/33kV S/S Power Transformer -T-2 LT is restored.
16:12 | 16:33 | Meghnaghat 230/132kV S/S Meghnaghat-Aminbazar-01 Scheduled S/D Due to Breaker test bY SPMD.
16:16 | 16:34 | Aminbazar-Meghnaghat 230kV Ckt-1 Scheduled S/D from Aminbazar 400/230/132kV end.
| 17:10 | Khulna (S)-Rampal Ckt-1 is restored.
| 17:17 | Gopalganj 132/33kV S/S T2 HT is restored.
| 17:18 | Gopalganj 132/33kV S/S T2 LT is restored.
| 17:40 | Meghnaghat-Shyampur 230kV Ckt-2 is restored.
| 18:23 | Ghorasal-4 GT was sync..
| 18:26 | Patuakhali-Payra 132kV Ckt-1 is restored.
| 18:26 | Patuakhali-Payra 132kV Ckt-1 is restored.
| 19:25 | Cumilla(N) 230/132/33kV S/S 132KV T-05 HT is restored.
| 19:26 | Cumilla(N) 230/132/33kV S/S 132KV T-05 LT is restored.
22:42 |  | Sikalbaha 132kV S/S T4 S/D for red hot maint. at 33kV R-phase DS by PDB and switched on at 23:26hrs. | [5 empty] | 18 MW load interrup.
06:11 |  | Dohazari 132/33kV S/S Power Transformer -T-2 LT Project Work S/D Due to G2G Pilling work for transformer upgradation.
06:12 |  | Dohazari 132/33kV S/S Power Transformer -T-2 HT Project Work S/D Due to G2G Pilling work for transformer upgradation.
06:17 | 06:39 | Jaldhaka-Saidpur 132kV Ckt-1 Tripped from Jaldhaka 132/33kV end showing P443 Device Trip DTEF> over | [5 empty] | 15 MW load interrup.
|  | Current protection relays. | [5 empty] | Jaldhaka 132/33 kV end.
06:17 | 06:50 | Jaldhaka-Saidpur 132kV Ckt-2 Tripped from Jaldhaka 132/33kV end showing P443 Device Trip DTEF> over
Current protection relays and and from Saidpur 132/33kV end showing Distance Relay, R phase, Zone 2 relays.
06:51 |  | Ghorashal # 7 GT tripped due to generation vibration high
07:06 |  | Summit Bibiyana - 2 tripped due to gas pressure low.
07:36 |  | Aminbazar-Kallyanpur 132kV Ckt-1 Scheduled S/D from Kallyanpur 132/33kV end.
07:43 |  | Kaliakoir 400/230/132kV S/S 230kV Bus 1 Scheduled S/D Due to Annual Maintanence.
| Sub Divisional Engineer |  |  |  | Executive Engineer |  |  | Superintendent Engineer
| Network Operation Division |  |  |  | Network Operation Division |  |  | Load Despatch Circle

## P2
EVENING PEAK GENERATION AND DAY LONG ENERGY DATA OF POWER STATIONS
| Date : | 2023-01-17 | [5 empty] | Page -2
Sl. |  |  |  |  | Present | Peak | Energy
No. | Name of the Power Stations |  | Producer | Installed Capacity | Capacity | Hour | Generated | Remarks
Generation
|  |  |  | Unit No. X Capacity | MW | MW | KWH
1 | Ghorasal Repowered CCPP:Unit-3 (GT |  | PDB | 1*260 | 260 | 0 | 0 | Under maint.
2 | Ghorasal Repowered CCPP Unit-4 |  | PDB | 1*210 | 180 | 100 | 532000 | Gas shortage
| Ghorasal TPP Unit-5 |  | PDB | 1*210 | 190 | 0 | 0 | Gas shortage
3 | Ghorasal 365 MW CCPP Unit-7 |  | PDB | 1*243+1*122 | 365 | 110 | 4193000 | Gas shortage
| Ghorashal 78.5 MW PP(MAX) |  | QRPP | 2*40 | 0 | 0 | 0
4 | Ghorashal 108MW PP (Regent) |  | IPP | 34*3.35 | 108 | 15 | 1400909 | Gas shortage
5 | Haripur GTPP |  | SBU, PDB | 2*32 | 20 | 0 | 0 | Under maint.
6 | Haripur 412 MW CCPP |  | EGCB | 1*273+1*139 | 412 | 356 | 8970240 | Gas shortage
7 | Haripur 360MW CCPP(HPL) |  | IPP | 1*235+1*125 | 360 | 225 | 5406000 | Gas shortage
8 | Meghnaghat 450 MW CCPP(MPL) |  | IPP | 2*150+1*150 | 450 | 0 | 0 | Under maint.
9 | Meghnaghat 100 MW(IEL) |  | NENP | 12*8.9 | 100 | 8 | 180480 | Fuel shortage
10 | Meghnaghat CCPP(Summit) |  | IPP | 2*110+1*110 | 335 | 150 | 3487302 | Gas shortage
11 | Madanganj 102 PP(Summit) |  | NENP | 6*17 | 102 | 68 | 785821 | Fuel shortage
12 | Madanganj-55 MW PP(Summit) |  | IPP | 3*17.08+1*11.3 | 55 | 15 | 312429 | Fuel shortage
13 | Keraniganj 100 MW PP (Powerpac) |  | QRPP | 8*13.45 | 0 | 0 | 0 | Contract Expired
14 | Narshingdi 22 MW PP (Doreen) |  | SIPP, REB | 8*2.90 | 22 | 22 | 419328
15 | 210 MW Siddhirgonj TPP |  | PDB | 1*210 | 115 | 0 | 0 | Under maint.
16 | Siddhirgonj 2*120 MW GTPP |  | EGCB | 2*105 | 210 | 0 | 0 | Gas shortage
17 | Siddhirganj 100 PP(Dutch Bangla) |  | NENP | 12*8.9 | 100 | 9 | 168787 | Fuel shortage
18 | Siddhirganj 335 MW CCPP |  | EGCB | 1*217+118 | 335 | 0 | 0 | Gas shortage
19 | Gagnagar 102 MW PP (Digital Power) |  | IPP | 12*8.924 | 102 | 8 | 178128 | Fuel shortage
20 | Katpotti 52 MW PP (Sinha) |  | IPP | 7*7.9 | 0 | 0 | 0 | Fuel shortage
21 | Kamalaghat 54 MW PP(Banco Energy) |  | IPP | 3*18 | 54 | 54 | 276480
22 | Kodda 150MW PP |  | BPDB-RPCL | 9*17.06 | 149 | 82 | 906240 | Fuel shortage
23 | Manikganj 55 MW PP (Northern) |  | IPP | 3*19.3 | 55 | 55 | 407518
24 | Nababganj 55 MW PP (Southern power ) |  | IPP | 3*19.3 | 55 | 35 | 428571 | Fuel shortage
25 | Bosila 108MW PP(CLC) |  | IPP | 12*8.775+1*3.5 | 0 | 0 | 0
26 | Summit Power,(Madhabdi+Ashulia) |  | SIPP,REB | 3*3.67+4*8.73 | 80 | 50 | 962700 | Engine problem
27 | Maona 33 MW PP(Summit) |  | SIPP,REB | 4*8.73 | 33 | 33 | 716760
28 | Rupganj 33 MW PP(Summit) |  | SIPP,REB | 4*8.73 | 33 | 28 | 718400 | Engine problem
29 | Gazipur 52 MW PP |  | RPCL | 6*8.9 | 52 | 16 | 214080 | Fuel shortage
30 | Tongi 80 MW GTPP |  | PDB | 1* 105 | 105 | 0 | 0 | Under maint.
31 | Kodda 300 MW PP Unit-2 (Summit) |  | IPP | 18*17.076 | 300 | 263 | 2213017 | Fuel shortage
32 | Keranigonj 300 MW PP (APR) |  | IPP | 256*1.4 | 300 | 0 | 0 | Fuel shortage
33 | Bramhangoan 100 MW PP (Aggreko) |  | IPP | 114*0.959 | 100 | 0 | 0 | Fuel shortage
34 | Aurahati 100MW PP (Aggreko) |  | IPP | 0.85*23+0.95*91 | 100 | 0 | 0 | Fuel shortage
35 | Kodda 149 MW PP Unit-1 (Summit) |  | IPP | 8*18.45+8.97 | 149 | 72 | 1064448 | Fuel shortage
36 | Gazipur 100 MW PP |  | RPCL | 6*17.5 | 105 | 88 | 1077768 | Fuel shortage
37 | Meghnaghat 104 MW PP (OPCL) |  | IPP | 18.5*6 | 104 | 17 | 90240 | Fuel shortage
38 | Manikgonj 162MW PP(MPGL) |  | IPP | 9*18 | 162 | 17 | 266400 | Fuel shortage
39 | Spectra Solar Plant Ltd. |  | IPP | 35 | 35 | 0 | 129625
40 | Kanchan Purbachal Power Generation Ltd. |  | IPP | 18.4*3 | 55 | 34 | 388800 | Fuel shortage
| Dhaka area Total |  |  |  | 5847 | 1930 | 35895471
41 | Chattogram TPP-1 |  | PDB | 1*210 | 180 | 0 | 0 | Machine problem
| Chattogram TPP-2 |  | PDB | 1*210 | 180 | 0 | 0 | Gas shortage
42 | Raozan 25 MW PP |  | RPCL | 3*8.9 | 25 | 17 | 214191 | Fuel shortage
43 | Teknaf 20MW PP (Solartech) |  | IPP | 20 | 20 | 0 | 121500
44 | Patenga 50MW PP (Baraka) |  | IPP | 8*6.98 | 50 | 34 | 539520 | Fuel shortage
45 | Kaptai Hydro: Unit-1,2,3,4, 5 |  | PDB | 2*40+3*50 | 230 | 30 | 710760 | Low water level
46 | Sikalbaha 225MW |  | PDB | 1*150+1*175 | 225 | 161 | 3724298 | ST under S/D
47 | Sikalbaha Peaking GT |  | PDB | 1*150 | 150 | 0 | 0 | Under maint.
48 | Sikalbaha 105 MW PP (Baraka Sikalbaha) |  | IPP | 6*17.5 | 105 | 68 | 1151672 | Fuel shortage
49 | Hathazari 100 MW peaking PP |  | PDB | 11*8.9 | 98 | 32 | 474664 | Fuel shortage
50 | Dohazari -Kalaish 100 MW Peaking |  | PDB | 6*17 | 102 | 68 | 558909 | Fuel shortage
51 | Juldah 100 MW Unit-1 (Acorn) |  | NENP | 8*13.45 | 100 | 22 | 438120 | Fuel shortage
52 | Juldah 100 MW PP Unit-3 (Acorn) |  | IPP | 8*13.5 | 100 | 25 | 508800 | Fuel shortage
53 | Barabkunda 22 MW PP (Regent) |  | SIPP, PDB | 8*2.90 | 22 | 0 | 0 | Engine problem
* | Malancha, Ctg. EPZ (United) |  |  | 5*8.73+3*9.34 | 0 | 14 | 442560
54 | Chattogram 108 MW PP (ECPV) |  | IPP | 16*7 | 108 | 0 | 47040 | Fuel shortage
55 | Kaptai 7 MW Solar PP |  | PDB | 7.4 MW | 7 | 0 | 22078
56 | Anwara 300 MW PP (United) |  | IPP | 17*17+24 | 300 | 285 | 1969636 | Engine problem
57 | Jodiac Power |  | IPP | 3*18.55+1*3.6 | 54 | 17 | 267556 | Fuel shortage
58 | Karnaphuli Power Ltd. |  | IPP | 18.415*6+6.5 | 110 | 68 | 1514648 | Fuel shortage
59 | Juldah unit-2 (Acorn) |  | IPP | 8*13.6 | 100 | 25 | 504000 | Fuel shortage
60 | Anlima Energy Ltd. |  | IPP | 6*21.2 | 116 | 68 | 2136491 | High Voltage
| Mirsharai 150 MW |  | BPDB-RPCL | 18.5*9 | 0 | 0 | 0 | On test.
| Chattogram area Total |  |  |  | 2382 | 934 | 15346443
61 | Ashuganj TPP Unit- 3 |  | APSCL | 1*150 | 0 | 0 | 0 | Contract Expired
| Ashuganj TPP Unit- 4 |  | APSCL | 1*150 | 0 | 0 | 0 | Contract Expired
| Ashuganj TPP Unit- 5 |  | APSCL | 1*150 | 134 | 0 | 0 | Gas shortage
62 | Ashuganj 225 MW CCPP |  | APSCL | 1*142+1*75 | 221 | 182 | 4397000 | Gas shortage
63 | Ashuganj 450 MW CCPP(North) |  | APSCL | 1*360 | 360 | 310 | 7595200 | Gas shortage
64 | Ashuganj 450 MW CCPP(South) |  | APSCL | 1*360 | 360 | 0 | 1658000 | Machine problem
| Ashuganj 420 MW CCPP(East) |  | APSCL | 284*1+116*1 | 400 | 0 | 1733200 | Gas shortage
65 | Ashuganj 50 MW PP |  | APSCL | 14*3.968 | 45 | 38 | 345600 | Gas shortage
66 | Ashuganj 55 MW PP (Precision) |  | QRPP | 15*4 | 55 | 34 | 334080 | Gas shortage
67 | Ashuganj 195MW PP (APSCL-United) |  | IPP | 20*9.73+1*16 | 195 | 187 | 1354909 | Gas shortage
68 | Ashuganj 51 MW PP (Midland) |  | IPP | 6*9.34 | 51 | 51 | 1154562
69 | Ashuganj 150MW PP (Midland) |  | IPP | 23*7.015 | 150 | 8 | 138836 | Fuel shortage
70 | Titas 50 MW Peaking PP |  | PDB | 6*8.92 | 52 | 30 | 285664 | Machine problem
71 | Chandpur 150 MW CCPP |  | PDB | 1*106+1*57 | 163 | 0 | 0 | Under maint.
72 | Chandpur 200MW (Desh energy) |  | IPP | 12*18.4 | 200 | 17 | 381120 | Fuel shortage
73 | Feni 22MW PP (Doreen) |  | SIPP, PDB | 8*2.90 | 22 | 20 | 443556
74 | Feni 11 MW PP (Doreen) |  | SIPP, REB | 4*2.90 | 11 | 10 | 247320
** | Impoprt (Tripura) |  | Imported power | 0 | 160 | 114 | 2385600
75 | Jangalia 33MW PP (Summit) |  | SIPP, PDB | 4*8.73 | 33 | 22 | 491200 | Engine problem
76 | Jangalia 52 MW PP (Lakdanavi) |  | IPP | 6*8.92 | 52 | 8 | 22507 | Fuel shortage
77 | Cumilla 25 MW PP (Summit) |  | SIPP, REB | 3*3.67+2*6.97 | 25 | 21 | 482170 | Engine problem
78 | Daudkandi 200 MW PP (B.Trac) |  | IPP | 154*1.4 | 200 | 0 | 0 | Fuel shortage
79 | Feni Lanka Power |  | IPP | 7*18.415+1*9.78 | 114 | 0 | 0 | Fuel shortage
80 | Chowmuhani 113 MW |  | IPP | 12*9.78+2*3.1 | 113 | 112 | 869400
81 | Bhairob 54.5 MW |  | IPP | 3*18.2 | 54 | 17 | 220680 | Engine problem
82 | Chandpur 115(Doreen) |  | IPP | 4*18.5+2*22.5 | 115 | 94 | 1354560 | Fuel shortage
| Cumilla Area Total |  |  |  | 3285 | 1275 | 25895164
83 | RPCL 210MW CCPP |  | IPP | 4*35+1*70 | 202 | 103 | 1764480 | Gas shortage
84 | Tangail 22 MW PP (Doreen) |  | SIPP, PDB | 8*2.90 | 22 | 21 | 491976
85 | Jamalpur 95 MW PP(Powerpac) |  | IPP | 12*8.924 | 0 | 0 | 0 | Under maint.
86 | Sarishabari 3 MW Solar Plant |  | IPP | 1*3 | 3 | 0 | 11700
87 | Mymensingh 200 MW PP (United) |  | IPP | 9.78*21 | 200 | 48 | 1185600 | Fuel shortage
88 | Jamalpur 115 MW PP (United) |  | IPP | 9.78*12 | 115 | 47 | 721200 | Fuel shortage
89 | Sutiakhali 50 MW Solar PP |  | IPP | 50 | 50 | 0 | 252580
90 | Tangail Palli Power Gen 22 MW |  | IPP | 4*6.7 | 22 | 6 | 132000 | Engine problem
| Mymensingh Area Total |  |  |  | 614 | 225 | 4559536
91 | Fenchugonj CCPP Phase-1 |  | PDB | 2*32+1*33 | 70 | 30 | 716000 | Machine problem
92 | Fenchugonj CCPP Phase-2 |  | PDB | 2*35+1*35 | 90 | 0 | 115200 | Machine problem
93 | Kushiara 163 MW CCPP (KP) |  | IPP | 1*109+1*54 | 163 | 0 | 0 | Gas shortage
94 | Shajibazar 330 MW CCPP |  | PDB | 3*110 | 330 | 0 | 0 | Under maint.
95 | Fenchugonj 51 MW PP (Barakatullah) |  | RPP | 19*2.90 | 51 | 31 | 402000 | Gas shortage
| Fenchuganj 44MW (Energyprima) |  | NENP | 12*3.3+5*2 | 50 | 30 | 394416 | Gas shortage
96 | Hobiganj 11MW PP Cofidence-E |  | SIPP, REB | 4*2.90 | 11 | 0 | 0 | Engine problem
97 | Shahjibazar GTPP Unit- 8 & 9 |  | PDB | 2*35 | 66 | 32 | 773856 | GT-8 under maint.
98 | Shahjibazar 86MW PP (Shahjibazar) |  | RPP | 32*2.90 | 86 | 81 | 1581120
99 | Shahjibazar 100 MW GTPP |  | PDB | 1*100 | 100 | 0 | 0 | Under maint.
100 | Sylhet 225 MW CCPP |  | PDB | 1*142+1*89 | 231 | 200 | 5047780 | Machine problem
101 | Sylhet 20 MW GTPP |  | PDB | 1*20 | 20 | 0 | 135000
| Sylhet 50MW PP (EPL) |  | NENP | 27*2 | 0 | 0 | 0 | Gas shortage
102 | Shahjahanulla 25 MW PP |  | SIPP, REB | 3*9.34 | 25 | 0 | 0 | Gas shortage
103 | Bibiana-II 341 MW CCPP (Summit) |  | IPP | 1*222+1*119 | 341 | 300 | 7191000 | FGMO
104 | Bibiyana-III 400 MW CCPP |  | PDB | 285*1+134*1 | 400 | 365 | 8861000 | FGMO
105 | Sylhet 10MW PP (Desh) |  | RPP | 6*1.95 | 10 | 10 | 244440
106 | Bibiyana South 400 MW |  | PDB | 400 MW | 383 | 400 | 9591000
| Sylhet Area Total |  |  |  | 2427 | 1479 | 35052812
107 | Bheramara GTPP Unit-3 |  | PDB | 1*20 | 16 | 0 | 0 | Fuel shortage
** | Bheramara (HVDC ) |  | Imported power | 2*500 | 1000 | 861 | 20910545 | Generation shortage in INDIA
108 | Khulna 115 PP MW (KPCL-2) |  | NENP | 7*17 | 115 | 65 | 473280 | Fuel shortage
109 | Faridpur 50 MW Peaking PP |  | PDB | 8*6.89 | 54 | 33 | 236640 | Engine problem
110 | Khulna 225 MW CCPP |  | NWPGCL | 1*150+1*75 | 230 | 0 | 0 | Fuel conservation
111 | Gopalganj 100 MW Peaking PP |  | PDB | 16*6.98 | 109 | 72 | 515584 | Engine problem
112 | Bheramara 410 MW CCPP |  | NWPGCL | 1*278+1*132 | 410 | 0 | 0 | Gas shortage
| Noapara 40 MW PP (Khanjahan Ali) |  | NENP | 5*8.5 | 40 | 8 | 60000 | Fuel shortage
113 | Noapara 100 MW PP (Bangla Trac) |  | IPP | 70*1.4 | 100 | 60 | 404160 | Line O/L
114 | Rupsha 105 MW PP (Orion rupsha) |  | IPP | 6*18.445 | 105 | 18 | 71040 | Fuel shortage
115 | Madhumati 100 MW PP |  | NWPGCL | 6*18 | 105 | 0 | 0 | Fuel shortage
116 | Mongla Orion 100 MW Solar PP |  | IPP | 100 | 100 | 0 | 404640
| Khulna 330 MW CCPP (OIL) |  | BPDB | 1*220+1*110 | 0 | 0 | 0 | On test.
| Rampal 1320 MW (BIFPCL) |  | NTPC&BPDB | 660*2 | 617 | 0 | 0 | Coal shortage
| Khulna Area Total |  |  |  | 3001 | 1117 | 23075889
117 | Barisal 110 MW PP (Summit ) |  | IPP | 7*17.076 | 110 | 99 | 1780512 | Line O/L
118 | Bhola 33 MW PP (Venture) |  | NENP | 1*34.50 | 40 | 25 | 484400 | Engine problem
119 | Bhola 225 MW CCPP |  | PDB | 2*63+1*68 | 194 | 136 | 3188000 | Machine problem
120 | Bhola 95 MW PP (Aggreko) |  | QRPP | 96*1.10 | 0 | 0 | 0 | Contract Expired
121 | Payra 1320 MW |  | BCPCL | 2*622 | 1244 | 622 | 15624500 | Unit-2 Under maint.
122 | Bhola Nutan Biddut BD LTD |  | IPP | 220 | 220 | 222 | 5190055
123 | United Payra Power Ltd. |  | IPP | 8*18.5+1*9.5 | 150 | 150 | 1165200
| Barisal 307 MW |  | BCPCL | 307*1 | 307 | 0 | 0 | Coal shortage
| Barisal Area Total |  |  |  | 2265 | 1254 | 27432667
124 | Baghabari 71 MW GTPP |  | PDB | 1*71 | 71 | 0 | 0 | Gas shortage
| Baghabari 100 MW GTPP |  | PDB | 1*100 | 100 | 0 | 0 | Gas shortage
125 | Baghabari 50 MW Peaking PP |  | PDB | 6*8.9 | 52 | 8 | 100176 | Fuel shortage
126 | Bera 70 MW Peaking PP |  | PDB | 9*8.29 | 71 | 31 | 207229
127 | Amnura 50 MW PP(Sinha) |  | QRPP | 7*7.79 | 0 | 0 | 0 | Contract Expired
128 | Katakhali 50 MW PP (Northern) |  | QRPP | 6*8.9 | 50 | 24 | 505853 | High Voltage
129 | Katakhali 50 MW Peaking PP |  | PDB | 6*8.7 | 50 | 40 | 243565 | High Voltage
130 | Sirajgonj Unit-1 225MW |  | NWPGCL | 1*150+1*75 | 210 | 0 | 0 | Gas shortage
131 | Sirajgonj Unit-2 225MW |  | NWPGCL | 1*150+1*75 | 220 | 135 | 3911600
132 | Sirajgonj Unit-3 225MW |  | NWPGCL | 1*141 | 220 | 0 | 0 | Gas shortage
133 | Sirajgonj 400 MW CCPP Unit-4 |  | SNWPGCL | 1*282+1*132 | 414 | 334 | 8676436 | Gas shortage
134 | Santahar 50 MW Peaking PP |  | PDB | 6*8.7 | 50 | 37 | 324178 | Engine problem
135 | Bogra 22 MW PP (GBB) |  | RPP | 6*4 | 22 | 22 | 470160
136 | Bogura 20 MW PP (Energyprima) |  | NENP | 5*3.3+5*2 | 0 | 0 | 0
137 | Ullapara 11 MW PP (Summit) |  | SIPP, REB | 4*2.90 | 11 | 8 | 199800 | Engine problem
138 | Natore 52 MW PP (Rajlanka) |  | IPP | 6*8.92 | 52 | 24 | 130114 | Fuel shortage
139 | Chapainawabganj 100 MW Peaking PP |  | PDB | 12*8.924 | 104 | 43 | 248752 | High Voltage
140 | Baghabari 200 MW PP (Paramount) |  | IPP | 135*1.6 | 200 | 0 | 0 | Fuel shortage
141 | Bagura 113 MW PP (Confidence)-2 |  | IPP | 6*18.55+7.2 | 113 | 35 | 514272 | Fuel shortage
142 | Confidence Power Bogura Unit-1 113 MW |  | IPP | 6*18.55 | 113 | 35 | 524160 | Fuel shortage
143 | Sirajgonj 6.55 MW Solar |  | NWPGCL | 1*6 | 6 | 0 | 25860
| Adani Power Jharkhanda Ltd |  | Import | 0 | 0 | 0 | 0 | On test.
| Rajshahi Area Total |  |  |  | 2129 | 776 | 16082155
144 | Barapukuria TPP Unit-1 |  | PDB | 1*125 | 85 | 83 | 1977167 | Coal shortage
| Barapukuria TPP Unit-2 |  | PDB | 1*125 | 85 | 0 | 0 | Under maint.
145 | Barapukuria 275 MW TPP Unit-3 |  | PDB | 1*275 | 274 | 250 | 6049700
146 | Rangpur 20 MW GTPP |  | PDB | 1*20 | 20 | 0 | 0
147 | Saidpur 20 MW GTPP |  | PDB | 1*20 | 20 | 0 | 0
148 | Rangpur 113 MW PP (Confidence) |  | IPP | 9*6.984+7*7.015+3.15*2 | 113 | 34 | 509827 | Fuel shortage
149 | Sympa Solar Power 8MW |  | IPP | 8 MW | 8 | 0 | 19707
150 | Energypac Power Venture Thakurgaon Ltd. |  | IPP | 115 | 115 | 115 | 2217216
| Intraco Solar 30 MW |  | IPP | 1*30 | 30 | 0 | 126568
| Teesta Solar Limited |  | BPCL | 16*12.5 | 0 | 0 | 503420
| Rangpur Area Total |  |  |  | 750 | 482 | 11403605
| Total |  |  |  | 22700 | 9472 | 194743742
| Eastern Grid Total |  |  |  | 14555 | 5843 | 116749426
| Western Grid Total |  |  |  | 8145 | 3629 | 77994316
| National Grid Total |  |  |  | 22700 | 9472 | 194743742
*Data collected from respective power station over telephone.
Executive Engineer
Network Operation Division
Page- 3

## P3
POWER GRID COMPANY OF BANGLADESH LTD.
NATIONAL LOAD DESPATCH CENTER
MAXIMUM LOAD SERVED BY DIFFERENT GRID SUB-STATIONS
QF-LDC-09
| Date: | 2023-01-17
| (a) ENTIRE EASTERN GRID : |  | 6211.37 | MW | (b) ENTIRE WESTERN GRID : |  | 2820.1 | MW
| i) Dhaka area |  | 3240.57 | MW | i) Khulna area |  | 1023.9 | MW
| ii) Chittagong area |  | 986.8 | MW | ii) Rajshahi area |  | 960.4 | MW
| iii) Comilla area |  | 841 | MW | iii) Barisal area |  | 271.8 | MW
| iv) Mymensingh area |  | 782 | MW | iv) Rangpur area |  | 564 | MW
| v) Sylhet area |  | 361 | MW
|  | SYSTEM TOTAL DEMAND ( a + b ) = |  | 9031.47 | MW
MAXIMUM LOAD SERVED BY DIFFERENT SUB-STATIONS
| Sub-station | Load (MW) | Time | Sub-station | Load (MW) | Time | Sub-station | Load (MW) | Time | Sub-station | Load (MW) | Time | Sub-station | Load (MW) | Time
1 | AKS | 0 | 00:00 | Chhatak | 18 | 19:00 | Kamrangirchar | 65 | 18:30 | Natore | 103 | 18:30 | Shitalakhya | 104 | 12:00
2 | AKSML | 93.3 | 03:00 | Chowmuhani | 131 | 20:00 | Kaptai | 4 | 18:00 | Nawabganj | 28.3 | 21:00 | Sholosohor | 21 | 16:00
3 | Aftabnagar | 22 | 18:00 | Chuadanga | 58 | 12:00 | Kazla | 78 | 17:00 | Netrakona | 111 | 23:00 | Shyampur | 140 | 10:00
4 | Agargaon | 53 | 13:00 | Coxsbazar | 98 | 18:00 | Keranigonj | 46 | 13:00 | New | 54 | 16:00 | Siddhirganj | 76 | 15:00
5 | Agrabad | 44 | 15:00 | Cumilla(N) | 84 | 22:00 | Khagrachori | 22 | 18:00 | Niamatpur | 81 | 20:00 | Sirajganj | 66 | 17:00
6 | Amnura | 45 | 20:00 | Cumilla(S) | 120 | 19:00 | Khulna | 68 | 13:00 | Noapara | 26.5 | 20:00 | Sonargaon | 96 | 18:30
7 | Ashuganj | 45 | 21:00 | Daudkandi | 98 | 19:00 | Khulshi | 139 | 18:00 | PHP | 9 | 00:00 | Sreemongol | 40 | 18:30
8 | BIPTC | N/A | N/A | Dhaka | 22 | 14:00 | Kishoreganj | 96 | 20:00 | Pabna | 65 | 22:00 | Srinagar | 28.41 | 21:00
9 | BSRM | 104 | 11:00 | Dhamrai | 74 | 18:30 | Kodda | 218 | 17:00 | Palashbari | 88 | 18:30 | Sunamganj | 32 | 18:30
10 | Bagerhat | 71 | 19:30 | Dhanmondi | 66 | 13:00 | Kulaura | 26 | 18:30 | Panchagarh | 40 | 21:00 | Sylhet | 92 | 18:00
11 | Bakulia | 71 | 12:00 | Dohazari | 70 | 18:00 | Kurigram | 55 | 22:00 | Patuakhali | 72 | 20:00 | TK | 21.5 | 18:30
12 | Banani | 23 | 11:00 | Faridpur | 106 | 20:00 | Kushtia | 86 | 12:00 | Payra | 11.12 | 21:00 | Tangail | 148 | 20:00
13 | Bangabhaban | 9 | 11:00 | Fatullah | 52 | 10:00 | Lalbag | 74 | 18:00 | Postogola | 30 | 18:30 | Thakurgaon | 63 | 19:30
14 | Barapukuria | 41 | 20:00 | Fenchuganj | 28 | 18:00 | Lalmonirhat | 20 | 21:00 | Purbachal | 12 | 13:00 | Tongi | 69 | 10:00
15 | Barguna | 12 | 18:30 | Feni | 83 | 18:00 | Madanganj | 30 | 20:00 | Purbasadipur | 92 | 22:00 | Ullon | 35 | 14:00
16 | Barishal | 71 | 13:00 | GPH | 87 | 07:00 | Madaripur | 68 | 20:00 | Rahanpur_I | 3.5 | 18:00 | Uttara | 62 | 13:00
17 | Barishal-230 | 50 | 18:30 | Ghorashal | 50 | 21:00 | Madartek | 47 | 18:00 | Rahim | 38 | 09:00 | UttaraNew | 12 | 13:00
18 | Baroaulia | 63 | 11:00 | Goalpara | 22 | 13:00 | Madunaghat | 39 | 18:00 | Rajbari | 50 | 18:00 | Zigatola | 32 | 14:00
19 | Baroirhat | 30 | 18:00 | Gollamari | 40 | 13:00 | Magura | 36 | 22:00 | Rajendrapur | 76 | 17:00
20 | Bashundhara | 106 | 14:00 | Gopalganj | 74 | 18:00 | Mahasthangarh | 34 | 21:00 | Rajshahi | 104 | 20:00
21 | BashundharaCement | 12 | 09:00 | Gulshan | 62 | 14:00 | Manikganj | 65 | 19:00 | Rajshahi-230 | 23 | 18:30
22 | Beanibazar | 40 | 18:00 | Halishahar | 76 | 15:00 | Maniknagar | 36 | 14:00 | Ramganj | 70 | 19:00
23 | Benapole | 42 | 12:00 | HaripurSBU | 121 | 18:00 | Matarbari | 31 | 18:00 | Rampur | 18 | 18:00
24 | Bhaluka | 106 | 22:00 | Hasnabad | 61 | 15:00 | Matuail | 53 | 10:00 | Rangamati | 10 | 18:00
25 | Bhandaria | 34 | 21:00 | Hathazari | 45 | 20:00 | Millgate | 56 | 15:00 | Rangpur | 98 | 22:00
26 | Bhangura | 22 | 18:00 | Ishurdi | 45 | 18:30 | Mirpur | 86 | 15:00 | Ruppur | 3.4 | 10:00
27 | Bheramara(GK) | 33 | 22:00 | Jaldhaka | 38 | 17:00 | Mirsorai | 2 | 00:00 | SSM | 0 | 00:00
28 | Bhulta | 201 | 00:00 | Jamalpur | 103 | 20:00 | Mithapukur | 20 | 18:00 | Saidpur | 80 | 22:00
29 | Bog-Sherpur | 52 | 22:00 | Jashore | 97 | 12:00 | Modern | 0 | 00:00 | Satkhira | 69 | 20:00
30 | Bogura | 105 | 19:00 | Jhenaidah | 72 | 11:00 | Mogbazar | 79 | 15:00 | Satmasjid | 66 | 18:30
31 | Borhanuddin | 28 | 20:00 | Joydebpur | 124 | 19:00 | Mongla | 24 | 12:00 | Savar | 112 | 21:00
32 | Brahmanbaria | 106 | 19:00 | Joypurhat | 40 | 19:30 | Motijheel | 22 | 18:00 | Shahjadpur | 63 | 18:00
33 | Cantonment | 90 | 15:00 | Juldah | 26 | 15:00 | Munshiganj | 70 | 20:00 | Shahjibazar | 92 | 18:30
34 | Chandpur | 46 | 19:30 | KSRM | 31 | 23:00 | Mymensingh | 169 | 21:00 | Shahmirpur | 32.4 | 04:00
35 | Chandraghona | 22 | 18:00 | Kabirpur | 228 | 16:00 | Naogaon | 97 | 20:00 | Shariatpur | 48 | 20:00
36 | Chapai | 51 | 19:00 | Kachua | 44 | 18:00 | Narail | 32 | 22:00 | Sherpur | 108 | 23:00
37 | Charsaidpur | 44 | 02:00 | Kallyanpur | 57 | 14:00 | Narinda | 41 | 14:00 | Shikalbaha | 26 | 11:00
38 | Chauddagram | 29 | 18:00 | Kalurghat | 22 | 09:00 | Narshingdi | 118 | 22:00 | Shikalbaha-230 | N/A | N/A
| Sub Divisional Engineer |  |  |  | Executive Engineer |  |  |  | Superintendent Engineer
| Network Operation Division |  |  |  | Network Operation Division |  |  |  | Load Despatch Circle
| (1) Honbl. State Minister |  |  |  | (8) Executive Director (O & M) PGCB. |  |  |  | (18) C.E. Transmission (1 & 2) PGCB.
| Ministry of Power,Energy & Mineral |  |  |  | (9) Member,Generation,PDB. |  |  |  | (19) S.E. System Protection,PGCB.
| Resources, GOB. |  |  |  | (10) Member,Distribution,PDB. |  |  |  | (20) Director,Public Relation,PDB.
| (2) Secy (Power Divn.)Ministry of |  |  |  | (11) Member,Transmission & |  |  |  | (21) Director Program, PDB.
| Power,Energy & Mineral Resources. |  |  |  | System Operation,PDB. |  |  |  | (22) S.E. Consumer Affairs,PDB.
| (3) Director General,Power cell |  |  |  | (12) Member,P&D,PDB. |  |  |  | (23) Director,Project Planning,PDB.
| (4) Chairman,BERC |  |  |  | (13) C.E (P & D), PGCB. |  |  |  | (24) Director,System Planning,PDB.
| (5) Chairman, BPDB. |  |  |  | (14) G.M. Commercial Operation |  |  |  | (25) Executive Eng.IMD.
| (6) Managing Director, PGCB. |  |  |  | (15) C.E. Generation,PDB. |  |  |  | (26) Executive Eng. EMD.
| (7) Member(Power & Industry) |  |  |  | (16) C.E, (P & D),PDB. |  |  |  | (27) NLDC
| Planning Commission. |  |  |  | (17) C.E. System Operation,PGCB

## Voltage
e
MAXIMUM & MINIMUM VOLTAGES OF DIFFERENT GRID SUB-STATIONS:
| Date: | 2023-01-17 | [7 empty] | QF-LDC-10
| Sub-Station | Max Voltage | Hour | Min | Hour | Sub-Station | Maxm | Hour | Min | Hour
|  |  |  | Voltage |  |  | Voltage |  | Voltage
| 400 KV | KV | Hour | KV | Hour | 400 KV | KV | Hour | KV | Hour
14 | Aminbazar | 417 | 03:00 | 391 | 18:00 | Gopalganj_I | N/A | N/A | N/A | N/A
| Bhulta | 400 | 02:00 | 385 | 14:00 | Kaliakoir | 405 | 19:30 | 389 | 11:00
| Bibiana | 408 | 00:00 | 398 | 11:00 | Payra | 423 | 05:00 | 411 | 12:00
| BIPTC | 405 | 02:00 | 390 | 12:00 | Rahanpur_I | 421 | 18:00 | 380 | 11:00
| 230 KV | KV |  | KV |  | 230 KV | KV |  | KV
| Agargaon | 242 | 03:00 | 229 | 12:00 | Hasnabad | 242 | 20:00 | 229 | 11:00
| AKSML | 242 | 15:00 | 224 | 04:00 | Hathazari | 244 | 19:30 | 234 | 05:00
| Aminbazar | 243 | 01:00 | 232 | 12:00 | Ishurdi | 243 | 20:00 | 229 | 11:00
| Ashuganj | 248 | 20:00 | 238 | 12:00 | Jhenaidah | 241 | 03:00 | 225 | 11:00
| Baghabari | 241 | 20:00 | 230 | 11:00 | Kaliakoir | 243 | 21:00 | 229 | 12:00
| Barapukuria | 232 | 15:00 | 226 | 11:00 | Keranigonj | 240 | 01:00 | 229 | 11:00
| Barishal | 245 | 10:00 | 240 | 12:00 | Khulna(S) | 243 | 00:00 | 228 | 12:00
| Bheramara | 241 | 19:00 | 226 | 11:00 | Maniknagar | 240 | 22:00 | 230 | 12:00
| Bhulta | 241 | 02:00 | 233 | 12:00 | Meghnaghat | 246 | 21:00 | 240 | 15:00
| Bibiana | 241 | 00:00 | 235 | 12:00 | Mirsorai | 242 | 21:00 | 229 | 04:00
| BIPTC | 243 | 19:00 | 226 | 11:00 | Rajshahi | 245 | 00:00 | 233 | 10:00
| Bogura | 237 | 19:00 | 227 | 10:00 | Rampur | N/A | N/A | N/A | N/A
| Borhanuddin | 249 | 03:00 | 246 | 13:00 | Rampura | 239 | 01:00 | 229 | 11:00
| BSRM | 243 | 22:00 | 233 | 11:00 | Shikalbaha | 244 | 22:00 | 234 | 04:00
| Cumilla(N) | 241 | 05:00 | 232 | 11:00 | Shyampur | 240 | 03:00 | 228 | 12:00
| Fenchuganj | 243 | 03:00 | 237 | 15:00 | Siddhirganj | 241 | 20:00 | 236 | 16:00
| Ghorashal | N/A | N/A | N/A | N/A | Sirajgonj | 237 | 09:00 | 231 | 10:00
| GPH | 242 | 15:00 | 232 | 04:00 | Tongi | 243 | 19:30 | 229 | 12:00
| Haripur | 237 | 01:00 | 229 | 11:00
| 132 kV | KV |  | KV |  | 132 kV | KV |  | KV
| Aftabnagar | 139 | 00:00 | 133 | 14:00 | Kushtia | 140 | 05:00 | 130 | 12:00
| Agargaon | 141 | 01:00 | 133 | 11:00 | Lalbag | 136 | 19:30 | 129 | 11:00
| Agrabad | 140 | 00:00 | 135 | 03:00 | Lalmonirhat | 134 | 15:00 | 130 | 11:00
| AKS | 142 | 20:00 | 135 | 07:00 | Madanganj | 141 | 19:30 | 135 | 12:00
| Aminbazar | 141 | 01:00 | 131 | 12:00 | Madaripur | 137 | 05:00 | 130 | 12:00
| Amnura | 136 | 18:00 | 126 | 07:00 | Madartek | 139 | 01:00 | 133 | 14:00
| Ashuganj | 140 | 19:30 | 136 | 12:00 | Madunaghat | 142 | 20:00 | 135 | 11:00
| Bagerhat | 139 | 18:30 | 127 | 11:00 | Magura | 140 | 18:30 | 128 | 11:00
| Bakulia | 143 | 22:00 | 135 | 11:00 | Mahasthangarh | 138 | 00:00 | 131 | 10:00
| Banani | 140 | 22:00 | 131 | 12:00 | Manikganj | 134 | 00:00 | 129 | 10:00
| Bangabhaban | 140 | 01:00 | 133 | 12:00 | Maniknagar | 139 | 01:00 | 132 | 12:00
| Barapukuria | 137 | 15:00 | 133 | 11:00 | Matarbari | 136 | 14:00 | 127 | 07:00
| Barguna | 140 | 20:00 | 134 | 12:00 | Matuail | 139.7 | 23:00 | 135.3 | 12:00
| Barishal | 140 | 10:00 | 134 | 12:00 | Millgate | 139 | 19:30 | 131 | 12:00
| Barishal-230 | 140 | 22:00 | 135 | 12:00 | Mirpur | 139 | 00:00 | 128 | 12:00
| Baroaulia | 143 | 20:00 | 136 | 15:00 | Mithapukur | 136 | 00:00 | 132 | 10:00
| Baroirhat | 142 | 17:00 | 136 | 04:00 | Modern | 140 | 14:00 | 135 | 11:00
| Bashundhara | 140 | 22:00 | 131 | 12:00 | Mogbazar | 140 | 00:00 | 135 | 10:00
| BashundharaCement | 141 | 19:30 | 135 | 12:00 | Mongla | 138 | 18:00 | 128 | 12:00
| Beanibazar | 135 | 01:00 | 132 | 12:00 | Motijheel | 140 | 01:00 | 133 | 12:00
| Benapole | 140 | 18:30 | 125 | 11:00 | Munshiganj | 141 | 19:30 | 136 | 11:00
| Bhaluka | 129 | 18:00 | 116 | 22:00 | Mymensingh | 133 | 06:00 | 117 | 18:00
| Bhandaria | 140 | 00:00 | 135 | 12:00 | Naogaon | 138 | 18:00 | 130 | 10:00
| Bhangura | 143 | 00:00 | 136 | 11:00 | Narail | 139 | 01:00 | 128 | 11:00
| Bheramara | 139 | 05:00 | 130 | 11:00 | Narinda | 0 | 00:00 | N/A | N/A
| Bheramara(GK) | 140 | 18:30 | 132 | 11:00 | Narshingdi | 138 | 09:00 | 134 | 07:00
| Bhulta | 135 | 20:00 | 130 | 07:00 | Natore | 136 | 01:00 | 130 | 10:00
| Bog-Sherpur | 140 | 01:00 | 133 | 11:00 | Nawabganj | 136 | 01:00 | 128 | 11:00
| Bogura | 139 | 00:00 | 133 | 10:00 | Netrakona | 125 | 01:00 | 119 | 10:00
| Bogura-230 | 140 | 01:00 | 133 | 10:00 | New | 140 | 20:00 | 132 | 14:00
| Brahmanbaria | 137 | 07:00 | 133 | 10:00 | Niamatpur | 136 | 18:00 | 124 | 16:00
| Cantonment | 142 | 23:00 | 133 | 11:00 | Noapara | 141 | 18:00 | 128 | 11:00
| Chandpur | 143 | 23:00 | 135 | 15:00 | Pabna | 141 | 01:00 | 133 | 11:00
| Chandraghona | 143 | 19:30 | 136 | 04:00 | Palashbari | 135 | 00:00 | 129 | 11:00
| Chapai | 136 | 18:00 | 127 | 10:00 | Panchagarh | 138 | 01:00 | 128 | 03:00
| Charsaidpur | 142 | 20:00 | 136 | 11:00 | Patuakhali | 138 | 19:30 | 131 | 07:00
| Chauddagram | 142 | 23:00 | 135 | 11:00 | Payra | 136 | 20:00 | 129 | 12:00
| Chhatak | 134 | 14:00 | 132 | 12:00 | PHP | 143 | 23:00 | 134 | 04:00
| Chowmuhani | 140 | 17:00 | 131 | 16:00 | Postogola | 138 | 01:00 | 130 | 12:00
| Chuadanga | 138 | 18:30 | 126 | 11:00 | Purbachal | 140 | 20:00 | 132 | 11:00
| Coxsbazar | 135 | 14:00 | 127 | 07:00 | Purbasadipur | 136 | 00:00 | 128 | 05:00
| Cumilla(N) | 143 | 05:00 | 137 | 11:00 | Rahim | 141 | 21:00 | 137 | 11:00
| Cumilla(S) | 144 | 22:00 | 127 | 12:00 | Rajbari | 137 | 18:30 | 128 | 11:00
| Daudkandi | 141 | 20:00 | 135 | 16:00 | Rajendrapur | 139 | 00:00 | 125 | 12:00
| Dhaka | 139 | 00:00 | 133 | 14:00 | Rajshahi | 134 | 18:00 | 126 | 11:00
| Dhamrai | 140 | 00:00 | 131 | 12:00 | Rajshahi-230 | 135 | 18:00 | 131 | 21:00
| Dhanmondi | 140.5 | 02:00 | 135 | 10:00 | Ramganj | 141 | 20:00 | 133 | 04:00
| Dohazari | 140 | 14:00 | 134 | 07:00 | Rampur | 140 | 20:00 | 134 | 05:00
| Faridpur | 136 | 01:00 | 128 | 12:00 | Rampura | 139 | 01:00 | 133 | 11:00
| Fatullah | 139 | 01:00 | 131 | 12:00 | Rangamati | 141 | 15:00 | 136 | 03:00
| Fenchuganj | 139 | 23:00 | 136 | 00:00 | Rangpur | 136 | 15:00 | 131 | 19:00
| Feni | 142 | 17:00 | 136 | 12:00 | Ruppur | 141 | 20:00 | 133 | 11:00
| Ghorashal | 144 | 18:30 | 138 | 11:00 | Saidpur | 136 | 15:00 | 131 | 11:00
| Goalpara | 142 | 18:30 | 130 | 11:00 | Satkhira | 139 | 18:30 | 127 | 12:00
| Gollamari | 139 | 18:00 | 130 | 11:00 | Satmasjid | 141 | 03:00 | 132 | 12:00
| Gopalganj | 139 | 18:30 | 129 | 11:00 | Savar | 139 | 00:00 | 128 | 12:00
| Gopalganj-400 | N/A | N/A | N/A | N/A | Shahjadpur | 145 | 00:00 | 139 | 12:00
| Gopalganj_I | N/A | N/A | N/A | N/A | Shahjibazar | 137 | 13:00 | 135 | 00:00
| Gulshan | 138 | 00:00 | 133 | 12:00 | Shahmirpur | 140 | 23:00 | 135 | 11:00
| Halishahar | 140 | 01:00 | 136 | 07:00 | Shariatpur | 136 | 00:00 | 129 | 12:00
| Haripur | 141 | 21:00 | 137 | 11:00 | Sherpur | 131 | 06:00 | 122 | 07:00
| HaripurSBU | 141 | 20:00 | 136 | 15:00 | Shikalbaha | 142 | 17:00 | 135 | 01:00
| Hasnabad | 138 | 00:00 | 130 | 11:00 | Shikalbaha-230 | 141 | 15:00 | 136 | 04:00
| Hathazari | 144 | 19:30 | 137 | 05:00 | Shitalakhya | 137 | 01:00 | 127 | 12:00
| Ishurdi | 141 | 19:00 | 133 | 11:00 | Sholosohor | 141 | 20:00 | 135 | 04:00
| Jaldhaka | 135 | 15:00 | 130 | 02:00 | Shyampur | 136 | 00:00 | 132 | 17:00
| Jamalpur | 134 | 09:00 | 124 | 07:00 | Shyampur-230 | 139 | 03:00 | 130 | 12:00
| Jashore | 139 | 18:30 | 125 | 11:00 | Siddhirganj | 140 | 07:00 | 136 | 11:00
| Jhenaidah | 140 | 03:00 | 130 | 11:00 | Sirajganj | 141 | 00:00 | 135 | 07:00
| Jhenaidah-230 | 140 | 03:00 | 129 | 11:00 | Sonargaon | 139 | 21:00 | 133 | 07:00
| Joydebpur | 144 | 18:30 | 138 | 11:00 | Sreemongol | 140 | 03:00 | 136 | 17:00
| Joypurhat | 136 | 00:00 | 129 | 11:00 | Srinagar | 136 | 00:00 | 127 | 12:00
| Juldah | 140 | 17:00 | 136 | 04:00 | SSM | 145 | 00:00 | 140 | 15:00
| Kabirpur | 138 | 19:30 | 126 | 12:00 | Sunamganj | 132 | 00:00 | 130 | 12:00
| Kachua | 143 | 22:00 | 135 | 04:00 | Sylhet | 134 | 00:00 | 132 | 17:00
| Kaliakoir | 142 | 19:30 | 129 | 11:00 | Tangail | 134 | 00:00 | 127 | 07:00
| Kallyanpur | 139 | 00:00 | 130 | 12:00 | Thakurgaon | 138 | 01:00 | 128 | 02:00
| Kalurghat | 141 | 13:00 | 136 | 04:00 | TK | 140 | 13:00 | 137 | 10:00
| Kamrangirchar | 136 | 00:00 | 128 | 12:00 | Tongi | 141 | 19:30 | 133 | 12:00
| Kaptai | 142 | 00:00 | 136 | 16:00 | Ullon | 139 | 00:00 | 132 | 11:00
| Kazla | 139 | 02:00 | 133 | 09:00 | Uttara | 138 | 01:00 | 128 | 12:00
| Keranigonj | 136 | 01:00 | 129 | 11:00 | UttaraNew | 140 | 00:00 | 131 | 12:00
| Khagrachori | 141 | 00:00 | 136 | 04:00 | Zigatola | 136 | 00:00 | 128 | 12:00
| Khulna | 140 | 18:30 | 129 | 11:00
| Khulna(S) | 140 | 18:30 | 129 | 12:00
| Khulshi | 139 | 00:00 | 134 | 12:00
| Kishoreganj | 134 | 15:00 | 127 | 06:00
| Kodda | 142 | 18:00 | 125 | 11:00
| KSRM | 141 | 18:30 | 135 | 04:00
| Kulaura | 138 | 23:00 | 135 | 12:00
| Kurigram | 133 | 12:00 | 128 | 13:00
| Sub Assistant Engineer | [5 empty] | Sub Divisional Engineer
| Network Operation Division | [5 empty] | Network Operation Division |  |  | Page 7 of 7

## L-Curve
Date | 2023-01-17
.
TIME | E-W INT.(Export) | EAST GRID | WEST GRID | TOTAL |  |  | DAILY LOAD CURVE
0:00 | 610 | 4882 | 3140 | 8022 |  |  |  | QF-LDC-11
0:30 | 505 | 4732 | 3057.5 | 7789.5 | Date: | 2023-01-17
1:00 | 400 | 4582 | 2975 | 7557
1:30 | 405 | 4474.5 | 2868 | 7342.5
2:00 | 410 | 4367 | 2761 | 7128
2:30 | 435 | 4251 | 2730.5 | 6981.5 | [5 empty] | Gen. at Eve. Peak | 9472 | 9472 MW (20:00 )
3:00 | 460 | 4135 | 2700 | 6835 | [6 empty] | 20:00
3:30 | 477 | 4057.5 | 2700.5 | 6758 | [5 empty] | Gen. at Day Peak | 7983 | 7983 MW (11:00 )
4:00 | 494 | 3980 | 2701 | 6681 | [6 empty] | 11:00
4:30 | 437 | 3997 | 2651 | 6648 | [5 empty] | Highest Generation | 9472
5:00 | 380 | 4014 | 2601 | 6615 | [6 empty] | 20:00
5:30 | 382 | 4100.5 | 2639.5 | 6740
6:00 | 384 | 4187 | 2678 | 6865
6:30 | 392 | 4289 | 2811.5 | 7100.5
7:00 | 400 | 4391 | 2945 | 7336
7:30 | 443 | 4490 | 3012 | 7502
8:00 | 486 | 4589 | 3079 | 7668
8:30 | 418 | 4631 | 3108 | 7739
9:00 | 350 | 4673 | 3137 | 7810
9:30 | 385 | 4645.5 | 3145.5 | 7791
10:00 | 420 | 4618 | 3154 | 7772
10:30 | 430 | 4635 | 3242.5 | 7877.5
11:00 | 440 | 4652 | 3331 | 7983
11:30 | 525 | 4589 | 3360.5 | 7949.5
12:00 | 610 | 4526 | 3390 | 7916
12:30 | 545 | 4569 | 3394.5 | 7963.5
13:00 | 480 | 4612 | 3399 | 8011
13:30 | 505 | 4516.5 | 3298 | 7814.5
14:00 | 530 | 4421 | 3197 | 7618
14:30 | 540 | 4521 | 3233.5 | 7754.5
15:00 | 550 | 4621 | 3270 | 7891
15:30 | 500 | 4728 | 3266.5 | 7994.5
16:00 | 450 | 4835 | 3263 | 8098
16:30 | 405 | 5029 | 3284.5 | 8313.5
17:00 | 360 | 5223 | 3306 | 8529
17:30 | 440 | 5414.5 | 3439.5 | 8854
18:00 | 520 | 5606 | 3573 | 9179
18:30 | 520 | 5676 | 3552.5 | 9228.5
19:00 | 520 | 5746 | 3532 | 9278
19:30 | 500 | 5806 | 3546 | 9352
20:00 | 510 | 5843 | 3629 | 9472 |  |  |  | Executive Engineer
20:30 | 510 | 5744 | 3618.5 | 9362.5 |  |  |  | Network Operation Division
21:00 | 510 | 5645 | 3608 | 9253
21:30 | 520 | 5597.5 | 3604.5 | 9202
22:00 | 530 | 5550 | 3601 | 9151 |  |  |  |  | Page 6 of 7
22:30 | 550 | 5398 | 3501 | 8899
23:00 | 570 | 5246 | 3401 | 8647
23:30 | 590 | 5064 | 3270.5 | 8334.5
24:00 | 610 | 4882 | 3140 | 8022
9472 MW (20:00 )
7983 MW (11:00 )

## En-Curve
DAILY ENERGY CURVE
Date | 2023-01-17 |  | Energy |  | 194743742
[13 empty] | 2023-01-17 |  |  |  |  | QF-LDC-12
TIME | GAS | HVDC | P.GEN(GAS). | P.GEN(HSD) | P.GEN(HFO). | COAL | HYDRO | G.GEN(HSD) | G.GEN(HFO) | TRIPURA | SOLAR | SHORTAGE
0:00 | 2943 | 908 | 1816 | 0 | 1257 | 956 | 30 | 0 | 16 | 96 | 0 | 0
0:30 | 3019.5 | 838.5 | 1672.5 | 0 | 1175.5 | 955.5 | 30 | 0 | 8 | 90 | 0 | 0 | Date: | 2023-01-17
1:00 | 3096 | 769 | 1529 | 0 | 1094 | 955 | 30 | 0 | 0 | 84 | 0 | 0
1:30 | 3088 | 769.5 | 1555.5 | 0 | 857.5 | 955 | 30 | 0 | 0 | 87 | 0 | 0 | [7 empty] | Total Energy | 194.7437 | Total Energy Gen 194.744 MKWHr Energy Not Served 10.082 MKWHr Energy Requirement 204.826 MKWHr
2:00 | 3080 | 770 | 1582 | 0 | 621 | 955 | 30 | 0 | 0 | 90 | 0 | 0 | [7 empty] | Energy not Served | 10.0823
2:30 | 3080.5 | 769.5 | 1567 | 0 | 494 | 955.5 | 30 | 0 | 0 | 85 | 0 | 0 | [7 empty] | Energy Requirement | 204.8261
3:00 | 3081 | 769 | 1552 | 0 | 367 | 956 | 30 | 0 | 0 | 80 | 0 | 0
3:30 | 3071.5 | 769 | 1558 | 0 | 297.5 | 950 | 30 | 0 | 0 | 82 | 0 | 0 | [5 empty] | Shortage
4:00 | 3062 | 769 | 1564 | 0 | 228 | 944 | 30 | 0 | 0 | 84 | 0 | 0
4:30 | 3088.5 | 769 | 1558.5 | 0 | 228 | 889 | 30 | 0 | 0 | 85 | 0 | 0
5:00 | 3115 | 769 | 1553 | 0 | 228 | 834 | 30 | 0 | 0 | 86 | 0 | 0
5:30 | 3133 | 769 | 1568.5 | 0 | 309.5 | 844.5 | 30 | 0 | 2.5 | 83 | 0 | 0
6:00 | 3151 | 769 | 1584 | 0 | 391 | 855 | 30 | 0 | 5 | 80 | 0 | 0
6:30 | 3118 | 840 | 1566 | 0 | 562 | 884.5 | 30 | 0 | 14.5 | 84 | 1.5 | 46.0788 |  |  |  | Coal
7:00 | 3085 | 911 | 1548 | 0 | 733 | 914 | 30 | 0 | 24 | 88 | 3 | 92.1575
7:30 | 3083.5 | 911 | 1562.5 | 0 | 825 | 935.5 | 30 | 0 | 36 | 93 | 25.5 | 356.1887 |  |  | Oil |  |  |  | ,
8:00 | 3082 | 911 | 1577 | 0 | 917 | 957 | 30 | 0 | 48 | 98 | 48 | 620.22
8:30 | 3069 | 910 | 1586 | 0 | 954 | 956.5 | 30 | 0 | 54.5 | 100 | 79 | 729.8874
9:00 | 3056 | 909 | 1595 | 0 | 991 | 956 | 30 | 0 | 61 | 102 | 110 | 839.5548
9:30 | 3042 | 909 | 1516 | 0 | 1032 | 956 | 30 | 0 | 64.5 | 99 | 142.5 | 818.8194
10:00 | 3028 | 909 | 1437 | 0 | 1073 | 956 | 30 | 0 | 68 | 96 | 175 | 798.084
10:30 | 3024.5 | 909 | 1464.5 | 0 | 1122.5 | 955.5 | 30 | 0 | 66.5 | 100 | 205 | 740.9463
11:00 | 3021 | 909 | 1492 | 0 | 1172 | 955 | 30 | 0 | 65 | 104 | 235 | 683.8087
11:30 | 2975.5 | 909 | 1473 | 45 | 1131 | 955.5 | 30 | 0 | 73.5 | 105 | 252 | 855.2216
12:00 | 2930 | 909 | 1454 | 90 | 1090 | 956 | 30 | 0 | 82 | 106 | 269 | 1026.6345
12:30 | 2956.5 | 909 | 1455.5 | 89.5 | 1083 | 955.5 | 30 | 0 | 89 | 108 | 287.5 | 1140.9098
13:00 | 2983 | 909 | 1457 | 89 | 1076 | 955 | 30 | 0 | 96 | 110 | 306 | 1255.1851
13:30 | 2983 | 909 | 1457 | 89 | 1076 | 955 | 30 | 0 | 96 | 110 | 306 | 1255.1851
14:00 | 2983 | 909 | 1457 | 89 | 1076 | 955 | 30 | 0 | 96 | 110 | 306 | 1255.1851
14:30 | 2824 | 908.5 | 1465 | 44.5 | 1221 | 954 | 30 | 0 | 165 | 108 | 231 | 1069.4878
15:00 | 2665 | 908 | 1473 | 0 | 1366 | 953 | 30 | 0 | 234 | 106 | 156 | 883.7904
15:30 | 2750 | 908.5 | 1472 | 0 | 1389 | 953 | 30 | 0 | 264.5 | 103 | 124.5 | 630.8181
16:00 | 2835 | 909 | 1471 | 0 | 1412 | 953 | 30 | 0 | 295 | 100 | 93 | 377.8457
16:30 | 2824 | 908.5 | 1510 | 0 | 1569.5 | 953.5 | 30 | 0 | 361 | 101 | 56 | 334.0709
17:00 | 2813 | 908 | 1549 | 0 | 1727 | 954 | 30 | 0 | 427 | 102 | 19 | 290.2961
17:30 | 2785 | 908 | 1584 | 40 | 1940.5 | 954 | 30 | 0 | 491.5 | 111.5 | 9.5 | 487.974
18:00 | 2757 | 908 | 1619 | 80 | 2154 | 954 | 30 | 0 | 556 | 121 | 0 | 685.6518
18:30 | 2796.5 | 861 | 1643.5 | 70 | 2218 | 954 | 30 | 0 | 535 | 120.5 | 0 | 674.3259
19:00 | 2836 | 814 | 1668 | 60 | 2282 | 954 | 30 | 0 | 514 | 120 | 0 | 663
19:30 | 2891 | 814 | 1682 | 60 | 2322 | 954 | 30 | 0 | 485 | 114 | 0 | 618
20:00 | 2893 | 861 | 1731 | 60 | 2352 | 955 | 30 | 0 | 476 | 114 | 0 | 573
20:30 | 2912 | 860.5 | 1758 | 45 | 2225.5 | 955 | 30 | 0 | 463.5 | 113 | 0 | 515.5
21:00 | 2931 | 860 | 1785 | 30 | 2099 | 955 | 30 | 0 | 451 | 112 | 0 | 458
21:30 | 2934.5 | 884 | 1783 | 15 | 2077.5 | 955 | 30 | 0 | 413 | 110 | 0 | 229
22:00 | 2938 | 908 | 1781 | 0 | 2056 | 955 | 30 | 0 | 375 | 108 | 0 | 0
22:30 | 2937 | 907.5 | 1795.5 | 0 | 1879 | 955 | 30 | 0 | 288 | 107 | 0 | 0
23:00 | 2936 | 907 | 1810 | 0 | 1702 | 955 | 30 | 0 | 201 | 106 | 0 | 0
23:30 | 2939.5 | 907.5 | 1813 | 0 | 1479.5 | 955.5 | 30 | 0 | 108.5 | 101 | 0 | 0 | Max Temp. in Dhaka |  | 23.8° C
24:00 | 2943 | 908 | 1816 | 0 | 1257 | 956 | 30 | 0 | 16 | 96 | 0 | 0
Executive Engineer
Network Operation Division
Page 5 of 7
GAS
Oil
HVDC
COAL
HYDRO
SOLAR
Total Energy Gen 194.744 MKWHr Energy Not Served 10.082 MKWHr Energy Requirement 204.826 MKWHr
Shortage
Note on W13: Author:

## Generation
g | 2023-01-17
Si No | Unit | 1:00 | 2:00 | 3:00 | 4:00 | 5:00 | 6:00 | 7:00 | 8:00 | 9:00 | 10:00 | 11:00 | 12:00 | 13:00 | 14:00 | 15:00 | 16:00 | 17:00 | 18:00 | 18:30 | 19:00 | 19:30 | 20:00 | 21:00 | 22:00 | 23:00 | 24:00 | KWH
1 | Karnaphuli Hydro PP Unit-1, 2 & 3 | 30 | 30 | 30 | 30 | 30 | 30 | 30 | 30 | 30 | 30 | 30 | 30 | 30 | 30 | 30 | 30 | 30 | 30 |  | 30 | 30 | 30 | 30 | 30 | 30 | 30 | 710760
2 | Karnaphuli Hydro PP Unit-4 & 5
3 | Chattogram TPP-1
4 | Chattogram TPP-2
5 | Raozan 25 MW PP | 8 |  |  |  |  | 1 | 8 | 8 | 8 | 8 | 8 | 8 | 8 | 8 | 8 | 8 | 17 | 17 |  | 17 | 17 | 17 | 17 | 17 | 0 | 0 | 214191
| Teknaf 20MW PP (Solartech) | [6 empty] | 1 | 6 | 11 | 15 | 18 | 19 | 18 | 16 | 10 | 7 | 1 | 0 | [8 empty] | 121500
6 | Sikalbaha 225MW CCPP (Gas) | 158 | 158 | 158 | 158 | 161 | 159 | 158 | 160 | 161 | 162 | 160 | 157 | 157 | 154 | 157 | 155 | 156 | 156 |  | 160 | 158 | 161 | 160 | 160 | 160 | 162 | 3724298
7 | Sikalbaha 225MW CCPP(Oil)
8
9 | Sikalbaha 150MW GTPP
10 | Sikalbaha 150MW GTPP(Oil)
| Dohazari -Kalaish 100 MW Peaking | [13 empty] | 38 | 68 | 68 | 68 | 68 |  | 68 | 68 | 68 | 68 | 50 |  |  | 558909
12 | Hathazari 100 MW peaking PP | [6 empty] | 8 | 32 | 32 | 32 | 32 | 32 | 40 | 32 | 32 | 32 | 40 | 40 |  | 40 | 32 | 32 | 32 | 32 |  |  | 474664
| Sikalbaha 105 MW PP (Baraka Sikalbaha) | 37 | 34 | 34 | 34 | 34 | 34 | 34 | 34 | 34 | 34 | 34 | 34 | 34 | 34 | 34 | 56 | 68 | 68 |  | 68 | 68 | 68 | 68 | 68 | 68 | 68 | 1151672
| Daudkandi 200 MW PP (B.Trac) | [26 empty] | 0
14 | Titas 50 MW Peaking PP | [7 empty] | 0 | 13 | 20 | 10 | 18 | 20 | 20 | 20 | 20 | 26 | 28 |  | 28 | 30 | 30 | 29 |  |  | 0 | 285664
15 | 210 MW Siddhirgonj TPP
16 | Siddhirgonj 2*120 MW GTPP
17 | Siddhirganj 335 MW CCPP
18 | Kodda 300 MW PP Unit-2 (Summit) | 32 | [5 empty] | 20 | 32 | 32 | 32 | 32 | 32 | 32 | 40 | 140 | 145 | 230 | 248 |  | 264 | 264 | 263 | 263 | 263 | 173 | 32 | 2213017
19 | Ashuganj 195MW PP (APSCL-United) | [14 empty] | 55 | 55 | 83 | 135 |  | 187 | 187 | 187 | 187 | 187 | 187 | 187 | 1354909
20 | Ghorasal TPP (Unit-1&2)
21 | Ghorasal Repowered CCPP:Unit-3 (GT
22 | Ghorasal Repowered CCPP Unit-4 | [19 empty] | 100 | 110 | 100 | 100 | 100 | 100 | 100 | 532000
23 | Ghorasal TPP Unit-5
24
25 | Ghorasal 365 MW CCPP Unit-7 | 200 | 200 | 200 | 200 | 200 | 200 | 200 | 200 | 200 | 200 | 200 | 200 | 200 | 150 | 150 | 200 | 200 | 160 |  | 110 | 110 | 110 | 110 | 110 | 110 | 110 | 4193000
26
28 | Ashuganj TPP Unit- 3
29 | Ashuganj TPP Unit- 4
30 | Ashuganj TPP Unit- 5
32 | Ashuganj 50 MW PP | [14 empty] | 38 | 38 | 38 | 38 |  | 38 | 38 | 38 | 38 | 38 | 35 | 38 | 345600
33 | Ashuganj 225 MW CCPP | 171 | 173 | 171 | 171 | 171 | 171 | 171 | 188 | 181 | 177 | 141 | 151 | 211 | 221 | 182 | 206 | 190 | 191 |  | 188 | 186 | 182 | 187 | 182 | 182 | 186 | 4397000
34 | Ashuganj 450 MW CCPP(South) | 85 | 80 | 80 | 60 | 95 | 95 | 55 | 80 | 85 | 105 | 145 | 165 | 230 | 0 | [11 empty] | 0 | 1658000
| Ashuganj 450 MW CCPP(North) | 280 | 280 | 280 | 280 | 280 | 280 | 280 | 280 | 280 | 280 | 295 | 320 | 280 | 290 | 310 | 330 | 320 | 320 |  | 320 | 325 | 310 | 310 | 305 | 310 | 305 | 7595200
| Ashuganj 420 MW CCPP(East) | 150 | 150 | 150 | 150 | 150 | 150 | 150 | 150 | 150 | 150 | 148 | 11 | 0 | [12 empty] | 0 | 1733200
35 | Ashuganj 55 MW PP (Precision) | [14 empty] | 14 | 20 | 20 | 20 |  | 20 | 20 | 34 | 49 | 50 | 50 | 51 | 334080
36 | Chandpur 150 MW CCPP
37 | Tongi 80 MW GTPP
38 | Haripur GTPP
39 | Haripur 412 MW CCPP | 388 | 373 | 373 | 373 | 381 | 387 | 391 | 389 | 391 | 379 | 362 | 358 | 350 | 345 | 334 | 333 | 333 | 335 |  | 347 | 360 | 356 | 382 | 397 | 393 | 392 | 8970240
40 | Meghnaghat 450 MW CCPP(MPL)
41 | Haripur 360MW CCPP(HPL) | 215 | 228 | 224 | 234 | 224 | 237 | 229 | 241 | 235 | 222 | 220 | 216 | 208 | 200 | 190 | 195 | 204 | 208 |  | 222 | 220 | 225 | 245 | 245 | 262 | 262 | 5406000
42 | RPCL 210MW CCPP | 114 | 114 | 115 | 114 | 115 | 113 | 53 | 54 | 54 | 46 | 44 | 46 | 43 | 35 | 34 | 46 | 49 | 49 |  | 58 | 73 | 103 | 106 | 107 | 108 | 108 | 1764480
43 | Sutiakhali 50 MW Solar PP | [6 empty] | 1 | 9 | 21 | 31 | 39 | 41 | 42 | 31 | 22 | 10 | 2 | 0 | [8 empty] | 252580
44 | Fenchugonj CCPP Phase-1 | 30 | 30 | 30 | 30 | 30 | 30 | 30 | 30 | 30 | 30 | 30 | 30 | 30 | 30 | 30 | 30 | 30 | 30 |  | 30 | 30 | 30 | 30 | 30 | 30 | 30 | 716000
45 | Fenchugonj CCPP Phase-2 | [10 empty] | 0 | 20 | 20 | 20 | 20 | 20 | 22 | 0 | [8 empty] | 115200
46 | Shajibazar 330 MW CCPP
47 | Shahjibazar GTPP Unit- 8 & 9 | 33 | 32 | 32 | 32 | 33 | 32 | 32 | 31 | 32 | 31 | 32 | 32 | 30 | 32 | 32 | 31 | 32 | 33 |  | 32 | 32 | 32 | 32 | 32 | 33 | 33 | 773856
48 | Shahjibazar 86MW PP (Shahjibazar) | 81 | 81 | 40 | 10 | 10 | 10 | 10 | 40 | 78 | 78 | 81 | 81 | 81 | 70 | 70 | 70 | 70 | 81 |  | 81 | 81 | 81 | 81 | 81 | 81 | 81 | 1581120
Shahjibazar 100 MW GTPP
49 | Shahjibazar 50MW PP (EPL)
50 | Sylhet 225 MW CCPP | 198 | 198 | 198 | 198 | 198 | 198 | 198 | 195 | 198 | 199 | 200 | 197 | 196 | 196 | 196 | 196 | 197 | 199 |  | 200 | 201 | 200 | 201 | 204 | 200 | 201 | 5047780
51 | Sylhet 20 MW GTPP | 19 | 19 | 19 | 19 | 19 | 19 | 19 | 0 | [17 empty] | 0 | 135000
52 | Sylhet 50MW PP (EPL)
53 | Sylhet 10MW PP (Desh) | 10 | 10 | 10 | 10 | 10 | 10 | 10 | 10 | 10 | 10 | 9 | 9 | 9 | 10 | 10 | 10 | 10 | 10 |  | 10 | 10 | 10 | 10 | 10 | 10 | 10 | 244440
54 | Hobiganj 11MW PP Cofidence-E
55 | Fenchugonj 51 MW PP (Barakatullah) | 14 | 14 | 14 | 14 | 14 | 14 | 14 | 14 | 14 | 14 | 14 | 14 | 8 | 8 | 8 | 8 | 8 | 11 |  | 31 | 31 | 31 | 31 | 31 | 31 | 31 | 402000
56 | Shahjahanulla 25 MW PP
57 | Bibiana-II 341 MW CCPP (Summit) | 260 | 270 | 270 | 290 | 290 | 310 | 330 | 300 | 310 | 270 | 295 | 320 | 300 | 260 | 290 | 300 | 315 | 300 |  | 290 | 300 | 300 | 310 | 290 | 295 | 300 | 7191000
| Bibiyana South 400 MW | 400 | 400 | 400 | 400 | 400 | 400 | 400 | 400 | 400 | 400 | 400 | 400 | 400 | 396 | 361 | 400 | 400 | 400 |  | 400 | 400 | 400 | 400 | 400 | 400 | 400 | 9591000
58 | Nababganj 55 MW PP (Southern power ) | 17 | 17 | 17 |  |  | 5 | 17 | 17 | 17 | 17 | 17 | 17 | 17 | 17 | 17 | 17 | 17 | 35 |  | 35 | 35 | 35 | 17 | 17 | 17 | 17 | 428571
59 | Tangail Palli Power Gen 22 MW | 6 | 6 | 6 |  |  | 1 | 6 | 6 | 6 | 6 | 6 | 6 | 6 | 6 | 6 | 6 | 6 | 6 |  | 6 | 6 | 6 | 6 | 6 | 6 | 6 | 132000
60 | Barabkunda 22 MW PP (Regent)
61 | Narshingdi 22 MW PP (Doreen) | 19 | 19 | 19 | 19 | 19 | 19 | 19 | 16 | 16 | 16 | 16 | 0 |  | 19 | 19 | 22 | 22 | 22 |  | 22 | 22 | 22 | 22 | 22 | 19 | 19 | 419328
62 | Tangail 22 MW PP (Doreen) | 22 | 22 | 22 | 22 | 22 | 22 | 22 | 22 | 22 | 22 | 22 | 22 | 22 | 22 | 21 | 21 | 21 | 21 |  | 21 | 21 | 21 | 21 | 21 | 21 | 20 | 491976
63 | Impoprt (Tripura) | 84 | 90 | 80 | 84 | 86 | 80 | 88 | 98 | 102 | 96 | 104 | 106 | 110 | 106 | 106 | 100 | 102 | 121 |  | 120 | 114 | 114 | 112 | 108 | 106 | 96 | 2385600
64 | Malancha, Ctg. EPZ (United) | 25 | 38 | 42 | 42 | 42 | 42 | 3 | 19 | 20 | 12 | 3 | 3 | 2 | 2 | 2 | 2 | 2 | 6 |  | 6 | 9 | 14 | 16 | 13 | 25 | 26 | 442560
65 | Feni 22MW PP (Doreen) | 19 | 19 | 19 | 19 | 19 | 19 | 19 | 19 | 19 | 19 | 19 | 20 | 20 | 20 | 19 | 19 | 17 | 17 |  | 17 | 20 | 20 | 20 | 20 | 20 | 20 | 443556
66 | Feni 11 MW PP (Doreen) | 10 | 10 | 10 | 10 | 10 | 10 | 10 | 10 | 10 | 10 | 10 | 10 | 10 | 10 | 10 | 10 | 10 | 10 |  | 10 | 10 | 10 | 10 | 10 | 10 | 10 | 247320
67 | Jangalia 33MW PP (Summit) | 25 | 25 | 25 | 25 | 25 | 25 | 25 | 25 | 18 | 15 | 14 | 14 | 14 | 14 | 14 | 14 | 14 | 14 |  | 16 | 21 | 22 | 25 | 25 | 25 | 25 | 491200
68 | Cumilla 25 MW PP (Summit) | 21 | 21 | 19 | 18 | 18 | 18 | 18 | 21 | 21 | 21 | 21 | 21 | 21 | 20 | 21 | 21 | 21 | 21 |  | 21 | 21 | 21 | 21 | 21 | 21 | 21 | 482170
69 | Summit Ashulia | 22 | 22 | 22 | 22 | 22 | 22 | 22 | 22 | 22 | 22 | 22 | 22 | 22 | 22 | 22 | 22 | 22 | 22 |  | 22 | 22 | 22 | 22 | 22 | 22 | 22 | 528000
70 | Summit Madhabdi | 27 | 27 | 27 | 27 | 27 | 27 | 28 | 28 | 25 | 6 | 6 | 6 | 7 | 7 | 7 | 7 | 7 | 7 |  | 7 | 27 | 28 | 28 | 28 | 28 | 28 | 434700
71 | Maona 33 MW PP(Summit) | 25 | 25 | 25 | 25 | 25 | 25 | 25 | 25 | 33 | 33 | 33 | 33 | 33 | 33 | 33 | 33 | 33 | 33 |  | 33 | 33 | 33 | 33 | 33 | 33 | 25 | 716760
72 | Rupganj 33 MW PP(Summit) | 33 | 33 | 33 | 33 | 32 | 32 | 32 | 32 | 32 | 32 | 32 | 32 | 32 | 28 | 28 | 28 | 28 | 28 |  | 28 | 28 | 28 | 28 | 28 | 28 | 30 | 718400
73 | Ghorashal 108MW PP (Regent) | 77 | 77 | 77 | 77 | 74 | 74 | 74 | 75 | 75 | 75 | 75 | 3 | 75 | 75 | 75 | 75 | 75 | 75 |  | 15 | 15 | 15 | 15 | 15 | 15 | 12 | 1400909
| Feni Lanka Power | [25 empty] | 0 | 0
| Chowmuhani 113 MW | 9 | 9 | 9 |  |  |  | 7 | 9 | 6 | 9 | 0 |  |  |  |  | 1 | 46 | 110 |  | 115 | 116 | 112 | 115 | 112 | 111 | 72 | 869400
| Manikgonj 162MW PP(MPGL) | 17 | 17 | 17 | 17 | 17 | 17 | 17 | 17 | 0 | [8 empty] | 17 |  | 17 | 17 | 17 | 17 | 17 | 17 | 17 | 266400
77 | Siddhirganj 100 PP(Dutch Bangla) | 9 | 9 | 9 |  |  | 2 | 9 | 9 | 9 | 9 | 9 | 9 | 9 | 10 | 9 | 9 | 9 | 9 |  | 9 | 9 | 9 | 9 | 9 | 9 | 9 | 168787
78 | Gazipur 52 MW PP | 8 | [5 empty] | 8 | 8 | 8 | 8 | 8 | 8 | 8 | 8 | 8 | 8 | 16 | 16 |  | 16 | 16 | 16 | 16 | 16 | 8 | 0 | 214080
79 | Kodda 150MW PP | [5 empty] | 5 | 16 | 16 | 16 | 16 | 16 | 16 | 16 | 48 | 48 | 48 | 82 | 82 |  | 82 | 82 | 82 | 82 | 82 | 82 | 16 | 906240
80 | Jamalpur 95 MW PP(Powerpac)
81 | Jangalia 52 MW PP (Lakdanavi) | [19 empty] | 5 | 8 | 8 | 8 |  |  |  | 22507
| Gazipur 100 MW PP | 35 | 35 |  |  |  | 10 | 34 | 34 | 34 | 34 | 34 | 34 | 34 | 34 | 34 | 36 | 88 | 88 |  | 88 | 88 | 88 | 88 | 88 | 35 | 35 | 1077768
| Kaptai 7 MW Solar PP | [6 empty] | 0 | 1 | 2 | 3 | 4 | 4 | 4 | 3 | 2 | 1 | 0 | [9 empty] | 22078
| Jodiac Power | [8 empty] | 0 | 2 | 17 | 17 | 17 | 17 | 17 | 17 | 17 | 17 |  | 17 | 17 | 17 | 17 | 17 | 17 | 17 | 267556
| Karnaphuli Power Ltd. | 52 | 52 | 52 | 52 | 52 | 45 | 50 | 49 | 52 | 52 | 52 | 52 | 49 | 55 | 70 | 79 | 88 | 88 |  | 68 | 68 | 68 | 80 | 88 | 65 | 54 | 1514648
82 | Madanganj 102 PP(Summit) | 32 | 1 |  |  |  |  | 9 | 34 | 34 | 34 | 34 | 34 | 34 | 34 | 40 | 60 | 68 | 68 |  | 68 | 68 | 68 | 68 | 68 | 68 | 14 | 785821
83 | Pagla (DPA )
84 | B.Baria (Aggreko) 85MW
85 | Keraniganj 100 MW PP (Powerpac)
86 | Meghnaghat CCPP ( Summit) | 150 | 148 | 150 | 152 | 150 | 152 | 148 | 148 | 145 | 150 | 148 | 142 | 138 | 138 | 131 | 125 | 136 | 136 |  | 137 | 142 | 150 | 150 | 150 | 150 | 150 | 3487302
87 | Meghnaghat 100 MW(IEL) | 8 | 8 | 9 |  |  |  | 6 | 9 | 9 | 8 | 9 | 6 | 5 | 9 | 9 | 10 | 8 | 17 |  | 11 | 9 | 8 | 9 | 9 | 8 | 9 | 180480
| Meghnaghat 104 MW PP (OPCL) | [7 empty] | 9 | 17 | 0 | [7 empty] | 8 |  | 16 | 17 | 17 | 17 |  |  | 0 | 90240
88 | Ghorashal 78.5 MW PP(MAX)
90 | Ashuganj 53MW PP (United)
91 | Juldah 100 MW Unit-1 (Acorn) | 22 |  |  |  |  | 22 | 22 | 22 | 22 | 22 | 22 | 22 | 22 | 22 | 22 | 22 | 22 | 22 |  | 22 | 22 | 22 | 22 | 22 | 22 | 22 | 438120
92 | Fenchuganj 44MW (Energyprima) | 10 | 10 | 10 | 10 | 10 | 10 | 10 | 10 | 10 | 10 | 10 | 10 | 5 | 5 | 5 | 5 | 5 | 10 |  | 30 | 30 | 30 | 30 | 30 | 30 | 30 | 394416
93 | Ashuganj 51 MW PP (Midland) | 51 | 51 | 51 | 51 | 51 | 43 | 43 | 43 | 43 | 43 | 43 | 43 | 43 | 51 | 51 | 43 | 51 | 51 |  | 51 | 51 | 51 | 51 | 51 | 51 | 51 | 1154562
94 | Gagnagar 102 MW PP (Digital Power) | 8 | 8 | 8 |  |  | 4 | 8 | 8 | 8 | 8 | 8 | 8 | 8 | 8 | 8 | 8 | 8 | 8 |  | 8 | 8 | 8 | 8 | 8 | 8 | 8 | 178128
95 | Patenga 50MW PP (Baraka) | 33 | 12 | [5 empty] | 3 | 25 | 27 | 27 | 30 | 27 | 31 | 33 | 33 | 34 | 34 |  | 34 | 34 | 34 | 34 | 34 | 16 | 0 | 539520
96 | Chattogram 108 MW PP (ECPV) | [15 empty] | 7 | 12 | 12 |  | 12 | 6 | 0 |  |  |  |  | 47040
97 | katpotti 52 MW | [26 empty] | 0
98 | Bosila 108MW PP(CLC)
99 | Madanganj-55 MW PP(Summit) | 15 | 15 | [5 empty] | 12 | 15 | 15 | 15 | 15 | 15 | 15 | 15 | 15 | 15 | 15 |  | 15 | 15 | 15 | 15 | 15 | 15 | 15 | 312429
100 | Manikganj 55 MW PP (Northern) | 35 | 35 | 17 | [12 empty] | 17 | 17 | 55 |  | 55 | 55 | 55 | 35 | 35 | 35 | 35 | 407518
101 | Kushiara 163 MW CCPP (KP)
102 | Sarishabari 3 MW Solar Plant | [6 empty] | 0 | 0 | 1 | 2 | 2 | 2 | 2 | 2 | 1 | 1 | 0 | [9 empty] | 11700
103 | Kamalaghat 54 MW PP(Banco Energy) | [11 empty] | 0 | 17 | 17 | 17 | 17 | 17 | 17 |  | 35 | 54 | 54 | 35 | 17 | 17 | 17 | 276480
104 | Keranigonj 300 MW PP (APR)
105 | Bramhangoan 100 MW PP (Aggreko)
106 | Mymensingh 200 MW PP (United) | 48 | 48 | 48 | 48 | 48 | 48 | 48 | 48 | 48 | 48 | 48 | 48 | 38 | 48 | 60 | 48 | 58 | 48 |  | 48 | 48 | 48 | 48 | 48 | 48 | 48 | 1185600
112 | Aurahati 100MW PP (Aggreko)
114 | Kodda 149 MW PP Unit-1 (Summit) | 36 |  |  |  |  | 1 | 17 | 33 | 35 | 35 | 35 | 35 | 35 | 40 | 71 | 72 | 72 | 72 |  | 72 | 72 | 72 | 72 | 71 | 72 | 72 | 1064448
115 | Juldah 100 MW PP Unit-3 (Acorn) | 25 |  |  |  |  | 10 | 25 | 25 | 25 | 25 | 25 | 25 | 25 | 25 | 25 | 25 | 25 | 25 |  | 25 | 25 | 25 | 25 | 25 | 25 | 25 | 508800
116 | Chandpur 200MW (Desh energy) | 17 | 17 | 17 |  |  | 2 | 17 | 17 | 17 | 17 | 17 | 17 | 17 | 17 | 17 | 17 | 17 | 17 |  | 17 | 17 | 17 | 17 | 17 | 17 | 17 | 381120
117 | Ashuganj 150MW PP (Midland) | 6 | 6 |  |  |  | 1 | 6 | 6 | 6 | 6 | 6 | 6 | 6 | 6 | 6 | 5 | 6 | 6 |  | 6 | 6 | 8 | 5 | 6 | 6 | 6 | 138836
118 | Bibiyana-III 400 MW CCPP | 343 | 343 | 343 | 343 | 343 | 378 | 407 | 386 | 361 | 362 | 363 | 364 | 364 | 395 | 366 | 380 | 376 | 373 |  | 378 | 367 | 365 | 367 | 365 | 365 | 368 | 8861000
| Jamalpur 115 MW PP (United) | 28 | 28 | 8 | 8 | 8 | 28 | 28 | 28 | 28 | 28 | 28 | 28 | 28 | 28 | 28 | 28 | 28 | 47 |  | 47 | 47 | 47 | 47 | 47 | 47 | 28 | 721200
| Anwara 300 MW PP (United) | 52 | 52 | 52 | 52 | 52 | 52 | 52 | 51 | 51 | 51 | 51 | 52 | 51 | 51 | 51 | 51 | 118 | 271 |  | 286 | 286 | 285 | 70 | 52 | 52 | 52 | 1969636
| Juldah unit-2 (Acorn) | 25 |  |  |  |  | 8 | 25 | 25 | 25 | 25 | 25 | 25 | 25 | 25 | 25 | 25 | 25 | 25 |  | 25 | 25 | 25 | 25 | 25 | 25 | 25 | 504000
| Anlima Energy Ltd. | 93 | 68 | 34 | 17 | 17 | 25 | 68 | 107 | 107 | 107 | 107 | 107 | 95 | 107 | 109 | 113 | 113 | 107 |  | 85 | 68 | 68 | 80 | 107 | 107 | 107 | 2136491
| Bhairob 54.5 MW | [7 empty] | 0 | 4 | 17 | 17 | 17 | 17 | 17 | 17 | 17 | 17 | 17 |  | 17 | 17 | 17 | 0 |  |  | 0 | 220680
| Spectra Solar Plant Ltd. | [6 empty] | 0 | 5 | 12 | 18 | 23 | 24 | 21 | 18 | 11 | 6 | 2 | 0 | [8 empty] | 129625
| Chandpur 115(Doreen) | 53 | 53 | 30 |  |  | 19 | 54 | 52 | 53 | 53 | 53 | 53 | 52 | 53 | 53 | 53 | 54 | 88 |  | 94 | 94 | 94 | 94 | 94 | 57 | 52 | 1354560
| Kanchan Purbachal Power Generation Ltd. | 17 | 17 |  |  |  | 4 | 17 | 17 | 17 | 17 | 17 | 17 | 17 | 17 | 17 | 17 | 17 | 17 |  | 17 | 17 | 34 | 17 | 17 | 17 | 17 | 388800
| Mirsharai 150 MW (Oil) | [25 empty] | 0 | 0
Mirsharai 150 MW (Gas)
120 | Eastern Zone Total | 4582 | 4367 | 4135 | 3980 | 4014 | 4187 | 4391 | 4589 | 4673 | 4618 | 4652 | 4526 | 4612 | 4421 | 4621 | 4835 | 5223 | 5606 |  | 5746 | 5806 | 5843 | 5645 | 5550 | 5246 | 4882 | 116749426
121
122
123 | Khulna 60MW
124 | Khulna 115 MW PP (KPCL-1 & 3)
| Khulna 115 PP MW (KPCL-2) | [7 empty] | 0 | 8 | 16 | 16 | 16 | 16 | 16 | 16 | 16 | 16 | 34 |  | 66 | 66 | 65 | 66 | 66 | 19 | 16 | 473280
125 | Khulna 330 MW CCPP (GAS)
126 | Khulna 330 MW CCPP (OIL)
127 | Khulna (Aggreeco) 55MW
128 | Faridpur 50 MW Peaking PP | [13 empty] | 10 | 10 | 14 | 31 | 48 |  | 38 | 33 | 33 | 33 | 33 |  |  | 236640
Khulna 225 MW CCPP
129 | Rupsha 105 MW PP (Orion rupsha) | [17 empty] | 1 |  | 11 | 17 | 18 | 18 | 18 |  | 0 | 71040
130 | Mongla Orion 100 MW Solar PP | [6 empty] | 1 | 14 | 33 | 51 | 64 | 66 | 66 | 53 | 40 | 20 | 5 | 0 | [8 empty] | 404640
131 | Rampal 1320 MW (BIFPCL)
132 | United Payra Power Ltd. | 17 | [6 empty] | 8 | 17 | 21 | 100 | 17 | 17 | 17 | 17 | 17 | 17 | 54 |  | 92 | 125 | 150 | 150 | 150 | 150 | 54 | 1165200
133 | Bhola Nutan Biddut BD LTD (GAS) | 220 | 222 | 222 | 222 | 222 | 222 | 222 | 222 | 222 | 160 | 190 | 222 | 222 | 160 | 220 | 220 | 221 | 221 |  | 222 | 222 | 222 | 222 | 222 | 220 | 220 | 5190055
Bhola Nutan Biddut BD LTD (OIL)
| Barisal 110 MW PP (Summit ) | 67 | [5 empty] | 16 | 32 | 64 | 107 | 110 | 110 | 110 | 110 | 110 | 80 | 80 | 80 |  | 98 | 99 | 99 | 110 | 110 | 110 | 64 | 1780512
Barisal GT PP Unit-1& 2
136 | Barisal 307 MW
137 | Bhola 95 MW PP (Aggreko)
| Bhola 225 MW CCPP | 136 | 136 | 136 | 136 | 136 | 136 | 136 | 134 | 136 | 135 | 132 | 132 | 132 | 129 | 114 | 129 | 132 | 135 |  | 135 | 133 | 136 | 135 | 135 | 136 | 136 | 3188000
140 | Bhola 33 MW PP (Venture) | 21 | 21 | 20 | 19 | 18 | 20 | 19 | 19 | 18 | 18 | 19 | 20 | 21 | 20 | 16 | 16 | 16 | 23 |  | 24 | 24 | 25 | 25 | 24 | 23 | 21 | 484400
141 | Noapara 100 MW PP (Bangla Trac) | [10 empty] | 0 | 90 | 89 | 10 | 0 |  |  | 80 |  | 60 | 60 | 60 | 30 |  |  | 0 | 404160
142 | Noapara 40 MW PP (Khanjahan Ali) | [14 empty] | 8 | 8 | 8 | 8 |  | 8 | 8 | 8 | 8 | 8 |  | 0 | 60000
143 | Gopalganj 100 MW Peaking PP | [15 empty] | 36 | 67 | 72 |  | 73 | 73 | 72 | 72 | 72 | 52 | 0 | 515584
144 | Bheramara GTPP Unit-3
145 | Madhumati 100 MW PP
146 | Bheramara HVDC | 769 | 770 | 769 | 769 | 769 | 769 | 911 | 911 | 909 | 909 | 909 | 909 | 909 | 908 | 908 | 909 | 908 | 908 |  | 814 | 814 | 861 | 860 | 908 | 907 | 908 | 20910545
147 | Bheramara 410 MW CCPP
148 | Payra 1320 MW | 622 | 622 | 622 | 610 | 500 | 520 | 580 | 622 | 622 | 622 | 622 | 622 | 622 | 622 | 622 | 622 | 622 | 622 |  | 622 | 622 | 622 | 622 | 622 | 622 | 622 | 15624500
149
150 | Barapukuria TPP Unit-1 | 83 | 83 | 84 | 84 | 84 | 84 | 84 | 85 | 84 | 84 | 85 | 84 | 83 | 81 | 81 | 81 | 82 | 82 |  | 82 | 82 | 83 | 83 | 83 | 83 | 84 | 1977167
151 | Barapukuria TPP Unit-2
152 | Barapukuria 275 MW TPP Unit-3 | 250 | 250 | 250 | 250 | 250 | 251 | 250 | 250 | 250 | 250 | 248 | 250 | 250 | 250 | 250 | 250 | 250 | 250 |  | 250 | 250 | 250 | 250 | 250 | 250 | 250 | 6049700
153 | Baghabari 71 MW GTPP
156 | Baghabari 100 MW GTPP
| Baghabari 50 MW Peaking PP | [15 empty] | 11 | 34 | 34 |  | 17 | 8 | 8 | 0 |  |  |  | 100176
| Sirajgonj 6.55 MW Solar | [6 empty] | 0 | 0 | 1 | 3 | 4 | 4 | 4 | 3 | 2 | 1 | 0 | [9 empty] | 25860
157 | Sirajgonj 225MW CCPP Unit-1 (Gas)
158 | Sirajgonj 225MW CCPP Unit-1(Oil)
| Sirajgonj 225 MW CCPP Unit-2 (Gas) | 160 | 163 | 167 | 170 | 176 | 176 | 177 | 177 | 171 | 168 | 166 | 159 | 151 | 146 | 139 | 136 | 135 | 135 |  | 135 | 135 | 135 | 135 | 135 | 139 | 146 | 3911600
Sirajgonj 225 MW CCPP Unit-2 (Oil)
159 | Sirajgonj 225MW CCPP Unit-3 (Gas)
Sirajgonj 225MW CCPP Unit-3 (Oil)
| Sirajgonj 400 MW CCPP Unit-4 | 373 | 390 | 400 | 411 | 416 | 418 | 414 | 414 | 395 | 356 | 367 | 353 | 327 | 314 | 318 | 309 | 315 | 314 |  | 320 | 318 | 334 | 341 | 360 | 358 | 362 | 8676436
160 | Sirajgonj 400MW CCPP Unit-4 (Oil)
161 | Bera 70 MW Peaking PP | [11 empty] | 0 | 4 | 4 | 6 | 13 | 26 | 31 |  | 31 | 31 | 31 | 31 | 30 | 22 |  | 207229
162 | Bogra 22 MW PP (GBB) | 22 | 22 | 22 | 22 | 22 | 22 | 22 | 22 | 20 | 19 | 18 | 18 | 18 | 18 | 18 | 18 | 18 | 18 |  | 22 | 22 | 22 | 22 | 22 | 22 | 22 | 470160
163 | Bogura 20 MW PP (Energyprima)
164 | Ullapara 11 MW PP (Summit) | 8 | 8 | 8 | 8 | 8 | 8 | 8 | 8 | 8 | 8 | 8 | 8 | 8 | 8 | 8 | 8 | 8 | 8 |  | 8 | 8 | 8 | 8 | 8 | 8 | 8 | 199800
165 | Amnura 50 MW PP(Sinha)
166 | Katakhali 50 MW PP (Northern) | [6 empty] | 25 | 25 | 25 | 25 | 25 | 25 | 25 | 34 | 34 | 34 | 34 | 42 |  | 24 | 24 | 24 | 40 | 42 | 8 | 0 | 505853
167 | Katakhali 50 MW Peaking PP | [10 empty] | 0 | 8 | 16 | 0 | 16 | 16 | 16 | 16 |  | 40 | 40 | 40 | 40 | 40 | 15 |  | 243565
168 | Santahar 50 MW Peaking PP | [13 empty] | 0 | 34 | 37 | 37 | 37 |  | 37 | 37 | 37 | 37 | 36 | 30 | 0 | 324178
169 | Natore 52 MW PP (Rajlanka) | 8 | [5 empty] | 8 | 8 | 8 | 8 | 0 | [6 empty] | 1 |  | 24 | 24 | 24 | 24 | 8 | 8 | 8 | 130114
170 | Chapainawabganj 100 MW Peaking PP | [9 empty] | 0 | 7 | 8 | 0 |  |  |  |  | 100 |  | 60 | 51 | 43 | 27 |  |  | 0 | 248752
171 | Baghabari 200 MW PP (Paramount)
| Bagura 113 MW PP (Confidence)-2 | 35 | 35 | [11 empty] | 22 | 35 | 35 | 35 | 35 |  | 35 | 35 | 35 | 35 | 35 | 35 | 35 | 514272
172 | Confidence Power Bogura Unit-1 113 MW | 35 | 35 | [7 empty] | 0 | 18 | 18 | 18 | 18 | 35 | 35 | 35 | 35 |  | 35 | 35 | 35 | 35 | 35 | 35 | 35 | 524160
173 | Rangpur 20 MW GTPP
175 | Saidpur 20 MW GTPP
176 | Rangpur 113 MW PP (Confidence) | 34 | [7 empty] | 2 | 27 | 27 | 27 | 27 | 27 | 30 | 30 | 34 | 34 |  | 34 | 35 | 34 | 34 | 34 | 34 | 34 | 509827
177 | Sympa Solar Power 8MW | [6 empty] | 0 | 0 | 1 | 1 | 1 | 2 | 3 | 2 | 1 | 1 | 1 | 0 | [8 empty] | 19707
178 | Energypac Power Venture Thakurgaon Ltd. | 115 | 4 |  |  |  | 52 | 72 | 115 | 115 | 115 | 115 | 115 | 115 | 115 | 115 | 115 | 115 | 115 |  | 115 | 115 | 115 | 115 | 115 | 115 | 115 | 2217216
| Intraco Solar 30 MW | [6 empty] | 0 | 4 | 6 | 16 | 23 | 23 | 22 | 15 | 9 | 7 | 1 | 0 | [8 empty] | 126568
Adani Power Jharkhanda Ltd
178 | Teesta Solar Limited | [6 empty] | 0 | 9 | 22 | 35 | 57 | 84 | 124 | 85 | 58 | 39 | 7 | 0 | [8 empty] | 503420