## Forecast
[5 empty] | Power Grid Company of Bangladesh Ltd. | [10 empty] | QF-LDC-07
|  |  | Report on Forecasted Generation & Demand of national grid on | [6 empty] | 2023-01-19 | Thursday
|  | Date (day): | 2023-01-19 |  | Thursday
| Probable Maximum |  | Generation : |  | (a) At Day Peak Hour : | 8760.6 | MW |  |  | (b) At Evening Peak Hour : |  | 10004 | MW
Sl. | [6 empty] | Present | Actual Generation |  | Forecasted Available Gen. on |  | Ev. Peak Gen.Shortage |  | Plants under |  | Probable
No. | Name of the Power Station |  | Fuel | Producer | Installed Capacity |  | Capacity | On | 2023-01-18 | 2023-01-19 | during | for Fuel | for plant. S/D | Shut down (date)/ |  | Start up
[8 empty] | Day Peak | Ev. Peak | Day Peak | Ev. Peak | Limitation | M/C Problem | Remarks |  | Date
[5 empty] | Unit No. X Capacity | MW | MW | MW | MW | MW | MW | MW | MW
1 | Ghorasal Repowered CCPP:Unit-3 (GT |  | Gas | PDB | 1*260 | 260 | 260 | 0 | 0 | 0 | 0 |  | 260 | Under maint.
2 | Ghorasal Repowered CCPP Unit-4 |  | Gas | PDB | 1*210 | 210 | 180 | 0 | 150 | 150 | 150 |  | 30
| Ghorasal TPP Unit-5 |  | Gas | PDB | 1*210 | 210 | 190 | 0 | 0 | 0 | 0 |  | 190 | Machine problem
3 | Ghorasal 365 MW CCPP Unit-7 |  | Gas | PDB | 1*243+1*122 | 365 | 365 | 0 | 0 | 0 | 0 |  | 365 | Machine problem
| Ghorashal 78.5 MW PP(MAX) |  | Gas | QRPP | 2*40 | 0 | 0 | 0 | 0 | 0 | 0 |  |  | Contract Expired
4 | Ghorashal 108MW PP (Regent) |  | Gas | IPP | 34*3.35 | 108 | 108 | 77 | 76 | 77 | 77 | 31 |  | Gas shortage
5 | Haripur GTPP |  | Gas | SBU, PDB | 2*32 | 32 | 20 | 0 | 0 | 0 | 0 |  | 20 | Under maint.
6 | Haripur 412 MW CCPP |  | Gas | EGCB | 1*273+1*139 | 412 | 412 | 391 | 396 | 400 | 400 | 12 |  | Gas shortage
7 | Haripur 360MW CCPP(HPL) |  | Gas | IPP | 1*235+1*125 | 360 | 360 | 349 | 324 | 350 | 330 | 30 |  | Gas shortage
8 | Meghnaghat 450 MW CCPP(MPL) |  | Gas | IPP | 2*150+1*150 | 450 | 450 | 0 | 0 | 0 | 0 |  | 450 | Under maint
9 | Meghnaghat 100 MW(IEL) |  | HFO | NENP | 12*8.9 | 100 | 100 | 17 | 9 | 8 | 8 | 92 |  | Fuel shortage
10 | Meghnaghat CCPP(Summit) |  | Gas | IPP | 2*110+1*110 | 335 | 335 | 155 | 155 | 155 | 155 | 180 |  | Gas shortage
11 | Madanganj 102 PP(Summit) |  | HFO | NENP | 6*17 | 102 | 102 | 68 | 68 | 68 | 68 | 34 |  | Fuel shortage
12 | Madanganj-55 MW PP(Summit) |  | HFO | IPP | 3*17.08+1*11.3 | 55 | 55 | 15 | 15 | 15 | 15 | 40 |  | Fuel shortage
13 | Keraniganj 100 MW PP (Powerpac) |  | HFO | QRPP | 8*13.45 | 100 | 0 | 0 | 0 | 0 | 0 |  |  | Contract Expired
14 | Narshingdi 22 MW PP (Doreen) |  | Gas | SIPP, REB | 8*2.90 | 22 | 22 | 10 | 19 | 19 | 19
15 | 210 MW Siddhirgonj TPP |  | Gas | PDB | 1*210 | 210 | 115 | 0 | 0 | 0 | 0 |  | 115 | Under maint.
16 | Siddhirgonj 2*120 MW GTPP |  | Gas | EGCB | 2*105 | 210 | 210 | 0 | 0 | 0 | 0 | 210 |  | Gas shortage
17 | Siddhirganj 100 PP(Dutch Bangla) |  | HFO | NENP | 12*8.9 | 100 | 100 | 9 | 8 | 8 | 9 | 91 |  | Fuel shortage
18 | Siddhirganj 335 MW CCPP |  | Gas | EGCB | 1*217+118 | 335 | 335 | 0 | 0 | 0 | 0 | 335 |  | Gas shortage
19 | Gagnagar 102 MW PP (Digital Power) |  | HFO | IPP | 12*8.924 | 102 | 102 | 8 | 8 | 8 | 8 | 94 |  | Fuel shortage
20 | Katpotti 52 MW PP (Sinha) |  | HFO | IPP | 7*7.9 | 51 | 0 | 0 | 0 | 0 | 0 | 51 |  | Fuel shortage
21 | Kamalaghat 54 MW PP(Banco Energy) |  | HFO | IPP | 3*18 | 54 | 54 | 17 | 54 | 17 | 54
22 | Kodda 150MW PP |  | HFO | BPDB-RPCL | 9*17.06 | 149 | 149 | 16 | 48 | 16 | 48 | 101 |  | Fuel shortage
23 | Manikganj 55 MW PP (Northern) |  | HFO | IPP | 3*19.3 | 55 | 55 | 0 | 55 | 0 | 55 | 0 |  | Fuel shortage
24 | Nababganj 55 MW PP (Southern power ) |  | HFO | IPP | 3*19.3 | 55 | 55 | 17 | 17 | 17 | 35 | 20
25 | Bosila 108MW PP(CLC) |  | HFO | IPP | 12*8.775+1*3.5 | 108 | 0 | 0 | 0 | 0 | 0
26 | Summit Power,(Madhabdi+Ashulia) |  | Gas | SIPP,REB | 3*3.67+4*8.73 | 80 | 80 | 49 | 42 | 49 | 49 |  | 31 | Engine problem
27 | Maona 33 MW PP(Summit) |  | Gas | SIPP,REB | 4*8.73 | 33 | 33 | 33 | 25 | 25 | 33
28 | Rupganj 33 MW PP(Summit) |  | Gas | SIPP,REB | 4*8.73 | 33 | 33 | 33 | 31 | 33 | 33
29 | Gazipur 52 MW PP |  | HFO | RPCL | 6*8.9 | 52 | 52 | 8 | 16 | 8 | 16 | 36 |  | Fuel shortage
30 | Tongi 80 MW GTPP |  | Gas | PDB | 1* 105 | 105 | 105 | 0 | 0 | 0 | 0 |  | 105 | Under maint.
31 | Kodda 300 MW PP Unit-2 (Summit) |  | HFO | IPP | 18*17.076 | 300 | 300 | 33 | 65 | 33 | 100 | 234 |  | Fuel shortage
32 | Keranigonj 300 MW PP (APR) |  | HSD | IPP | 256*1.4 | 300 | 300 | 0 | 0 | 0 | 0 | 300 |  | Fuel shortage
33 | Bramhangoan 100 MW PP (Aggreko) |  | HSD | IPP | 114*0.959 | 100 | 100 | 0 | 0 | 0 | 0 | 100 |  | Fuel shortage
34 | Aurahati 100MW PP (Aggreko) |  | HSD | IPP | 0.85*23+0.95*91 | 100 | 100 | 0 | 0 | 0 | 0 | 100 |  | Fuel shortage
35 | Kodda 149 MW PP Unit-1 (Summit) |  | HFO | IPP | 8*18.45+8.97 | 149 | 149 | 39 | 35 | 36 | 36 | 113 |  | Fuel shortage
36 | Gazipur 100 MW PP |  | HFO | RPCL | 6*17.5 | 105 | 105 | 34 | 88 | 34 | 88 | 17 |  | Fuel shortage
37 | Meghnaghat 104 MW PP (OPCL) |  | HFO | IPP | 18.5*6 | 104 | 104 | 0 | 16 | 0 | 17 | 87 |  | Fuel shortage
38 | Manikgonj 162MW PP(MPGL) |  | HFO | IPP | 9*18 | 162 | 162 | 17 | 162 | 17 | 162 | 0 |  | Fuel shortage
39 | Spectra Solar Plant Ltd. |  | Solar | IPP | 35 | 35 | 35 | 22 | 0 | 30 | 0
40 | Kanchan Purbachal Power Generation Ltd. |  | HFO | IPP | 18.4*3 | 55 | 55 | 17 | 17 | 17 | 17 | 38 |  | Fuel shortage
| Dhaka area Total |  |  |  |  | 6263 | 5847 | 1434 | 1899 | 1590 | 1982 | 2346 | 1566
41 | Chattogram TPP-1 |  | Gas | PDB | 1*210 | 210 | 180 | 0 | 0 | 0 | 0 | 180 |  | Gas shortage
| Chattogram TPP-2 |  | Gas | PDB | 1*210 | 210 | 180 | 0 | 0 | 0 | 0 | 180 |  | Gas shortage
42 | Raozan 25 MW PP |  | HFO | RPCL | 3*8.9 | 25 | 25 | 8 | 17 | 8 | 17
43 | Teknaf 20MW PP (Solartech) |  | Solar | IPP | 20 | 20 | 20 | 17 | 0 | 20 | 0
44 | Patenga 50MW PP (Baraka) |  | HFO | IPP | 8*6.98 | 50 | 50 | 32 | 34 | 32 | 32 | 18 |  | Fuel shortage
45 | Karnaphuli Hydro PP Unit-1,2,3,4, 5 |  | Hydro | PDB | 2*40+3*50 | 230 | 230 | 30 | 30 | 30 | 30 | 200 |  | Low Water Level
46 | Sikalbaha 225MW CCPP |  | Gas/HSD | PDB | 1*150+1*175 | 225 | 225 | 152 | 160 | 160 | 160 |  | 65 | ST Under S/D
47 | Sikalbaha Peaking GT |  | Gas/HSD | PDB | 1*150 | 150 | 150 | 0 | 0 | 0 | 0 |  | 150 | Under maint
48 | Sikalbaha 105 MW PP (Baraka Sikalbaha) |  | HFO | IPP | 6*17.5 | 105 | 105 | 34 | 68 | 34 | 68 | 37 |  | Fuel shortage
49 | Hathazari 100 MW peaking PP |  | HFO | PDB | 11*8.9 | 98 | 98 | 25 | 30 | 32 | 32 | 66 |  | Fuel shortage
50 | Dohazari -Kalaish 100 MW Peaking |  | HFO | PDB | 6*17 | 102 | 102 | 85 | 85 | 68 | 68 | 34 |  | Fuel shortage
51 | Juldah 100 MW Unit-1 (Acorn) |  | HFO | NENP | 8*13.45 | 100 | 100 | 22 | 22 | 22 | 22 | 78 |  | Fuel shortage
52 | Juldah 100 MW PP Unit-3 (Acorn) |  | HFO | IPP | 8*13.5 | 100 | 100 | 25 | 25 | 25 | 25 | 75 |  | Fuel shortage
53 | Barabkunda 22 MW PP (Regent) |  | Gas | SIPP, PDB | 8*2.90 | 22 | 22 | 0 | 0 | 0 | 0 | 22 |  | Gas shortage
* | Malancha, Ctg. EPZ (United) |  | Gas |  | 5*8.73+3*9.34 |  | 0 | 2 | 10 | 5 | 10
54 | Chattogram 108 MW PP (ECPV) |  | HFO | IPP | 16*7 | 108 | 108 | 0 | 6 | 0 | 0 | 108 |  | Fuel shortage
55 | Kaptai 7 MW Solar PP |  | Solar | PDB | 7.4 MW | 7 | 7 | 4 | 0 | 5 | 0
56 | Anwara 300 MW PP (United) |  | HFO | IPP | 17*17+24 | 300 | 300 | 16 | 285 | 51 | 300
57 | Jodiac Power |  | HFO | IPP | 3*18.55+1*3.6 | 54 | 54 | 17 | 17 | 17 | 17 | 37 |  | Fuel shortage
58 | Karnaphuli Power Ltd. |  | HFO | IPP | 18.415*6+6.5 | 110 | 110 | 53 | 92 | 50 | 85 | 25 |  | Fuel shortage
59 | Juldah unit-2 (Acorn) |  | HFO | IPP | 8*13.6 | 100 | 100 | 25 | 25 | 25 | 25 | 75 |  | Fuel shortage
60 | Anlima Energy Ltd. |  | HFO | IPP | 6*21.2 | 116 | 116 | 107 | 107 | 107 | 107 | 9 |  | Engine problem
| Mirsharai 150 MW |  | Gas/HSD | BPDB-RPCL | 18.5*9 | 0 | 0 | 0 | 0 | 0 | 0
| Chattogram area Total |  |  |  |  | 2442 | 2382 | 654 | 1013 | 691 | 998 | 1144 | 215
61 | Ashuganj TPP Unit- 3 |  | Gas | APSCL | 1*150 | 0 | 0 | 0 | 0 | 0 | 0 |  |  | Contract Expired
| Ashuganj TPP Unit- 4 |  | Gas | APSCL | 1*150 | 0 | 0 | 0 | 0 | 0 | 0 |  |  | Contract Expired
| Ashuganj TPP Unit- 5 |  | Gas | APSCL | 1*150 | 150 | 134 | 0 | 0 | 0 | 0 | 134 |  | Gas shortage
62 | Ashuganj 225 MW CCPP |  | Gas | APSCL | 1*142+1*75 | 221 | 221 | 203 | 205 | 200 | 200 | 21 |  | Gas shortage
63 | Ashuganj 450 MW CCPP(North) |  | Gas | APSCL | 1*360 | 360 | 360 | 355 | 280 | 330 | 330 |  |  | FGMO
64 | Ashuganj 450 MW CCPP(South) |  | Gas | APSCL | 1*360 | 360 | 360 | 0 | 0 | 0 | 0 |  | 360 | Macine problem
65 | Ashuganj 420 MW CCPP(East) |  | Gas | APSCL | 284*1+116*1 | 400 | 400 | 0 | 0 | 0 | 0 | 400 |  | Gas shortage
66 | Ashuganj 50 MW PP |  | Gas | APSCL | 14*3.968 | 53 | 45 | 35 | 41 | 35 | 41
67 | Ashuganj 55 MW PP (Precision) |  | Gas | QRPP | 15*4 | 55 | 55 | 47 | 47 | 50 | 50
68 | Ashuganj 195MW PP (APSCL-United) |  | Gas | IPP | 20*9.73+1*16 | 195 | 195 | 190 | 190 | 185 | 185
69 | Ashuganj 51 MW PP (Midland) |  | Gas | IPP | 6*9.34 | 51 | 51 | 43 | 51 | 51 | 51
70 | Ashuganj 150MW PP (Midland) |  | HFO | IPP | 23*7.015 | 150 | 150 | 6 | 6 | 6 | 6 | 144 |  | Fuel shortage
71 | Titas 50 MW Peaking PP |  | HFO | PDB | 6*8.92 | 52 | 52 | 36 | 33 | 35 | 35 |  | 17 | Engine problem
72 | Chandpur 150 MW CCPP |  | Gas | PDB | 1*106+1*57 | 163 | 163 | 0 | 0 | 0 | 0 |  | 163 | Under Maint.
73 | Chandpur 200MW (Desh energy) |  | HFO | IPP | 12*18.4 | 200 | 200 | 0 | 17 | 17 | 17 | 183 |  | Fuel shortage
74 | Feni 22MW PP (Doreen) |  | Gas | SIPP, PDB | 8*2.90 | 22 | 22 | 20 | 21 | 21 | 21
75 | Feni 11 MW PP (Doreen) |  | Gas | SIPP, REB | 4*2.90 | 11 | 11 | 10 | 10 | 10 | 10
** | Impoprt (Tripura) |  |  | Imported power | 0 | 160 | 160 | 118 | 106 | 135 | 152
76 | Jangalia 33MW PP (Summit) |  | Gas | SIPP, PDB | 4*8.73 | 33 | 33 | 21 | 25 | 25 | 25
77 | Jangalia 52 MW PP (Lakdanavi) |  | HFO | IPP | 6*8.92 | 52 | 52 | 0 | 8 | 0 | 8 | 44 |  | Fuel shortage
78 | Cumilla 25 MW PP (Summit) |  | Gas | SIPP, REB | 3*3.67+2*6.97 | 25 | 25 | 21 | 21 | 19 | 21 |  | 4 | Engine problem
79 | Daudkandi 200 MW PP (B.Trac) |  | HSD | IPP | 154*1.4 | 200 | 200 | 0 | 0 | 0 | 0 | 200 |  | Fuel shortage
80 | Feni Lanka Power |  | HFO | IPP | 7*18.415+1*9.78 | 114 | 114 | 0 | 0 | 0 | 0 | 114 |  | Fuel shortage
81 | Chowmuhani 113 MW |  | HFO | IPP | 12*9.78+2*3.1 | 113 | 113 | 46 | 109 | 55 | 113
82 | Bhairob 54.5 MW |  | HFO | IPP | 3*18.2 | 54 | 54 | 17 | 17 | 17 | 17 |  | 37 | Engine problem
83 | Chandpur 115(Doreen) |  | HFO | IPP | 4*18.5+2*22.5 | 115 | 115 | 53 | 89 | 54 | 94 |  | 21 | Engine problem
| Cumilla Area Total |  |  |  |  | 3309 | 3285 | 1221 | 1276 | 1245 | 1376 | 1240 | 602
84 | RPCL 210MW CCPP |  | Gas | IPP | 4*35+1*70 | 210 | 202 | 45 | 109 | 50 | 110 | 92 |  | Gas shortage
85 | Tangail 22 MW PP (Doreen) |  | Gas | SIPP, PDB | 8*2.90 | 22 | 22 | 19 | 21 | 21 | 22
86 | Jamalpur 95 MW PP(Powerpac) |  | HFO | IPP | 12*8.924 | 95 | 0 | 0 | 0 | 0 | 0
87 | Sarishabari 3 MW Solar Plant |  | Solar | IPP | 1*3 | 3 | 3 | 2 | 0 | 1.6 | 0
88 | Mymensingh 200 MW PP (United) |  | HFO | IPP | 9.78*21 | 200 | 200 | 48 | 48 | 48 | 48 | 152 |  | Fuel shortage
89 | Jamalpur 115 MW PP (United) |  | HFO | IPP | 9.78*12 | 115 | 115 | 28 | 47 | 28 | 47 | 68 |  | Fuel shortage
90 | Sutiakhali 50 MW Solar PP |  | Solar | IPP | 50 | 50 | 50 | 43 | 0 | 50 | 0
91 | Tangail Palli Power Gen 22 MW |  | HFO | IPP | 4*6.7 | 22 | 22 | 6 | 6 | 6 | 6 | 16 |  | Fuel shortage
| Mymensingh Area Total |  |  |  |  | 717 | 614 | 191 | 231 | 204.6 | 233 | 92 | 0
92 | Fenchugonj CCPP Phase-1 |  | Gas | PDB | 2*32+1*33 | 97 | 70 | 30 | 30 | 30 | 30 |  | 40 | Machine problem.
93 | Fenchugonj CCPP Phase-2 |  | Gas | PDB | 2*35+1*35 | 104 | 90 | 0 | 22 | 0 | 0 |  | 90 | Machine problem
94 | Kushiara 163 MW CCPP (KP) |  | Gas | IPP | 1*109+1*54 | 163 | 163 | 0 | 0 | 0 | 0 |  | 163 | Under S/D
95 | Shajibazar 330 MW CCPP |  | Gas | PDB | 3*110 | 330 | 330 | 0 | 0 | 0 | 0 |  | 330 | Under maint.
96 | Fenchugonj 51 MW PP (Barakatullah) |  | Gas | RPP | 19*2.90 | 51 | 51 | 52 | 53 | 44 | 44
97 | Fenchuganj 44MW (Energyprima) |  | Gas | NENP | 12*3.3+5*2 | 50 | 50 | 50 | 50 | 44 | 44
98 | Hobiganj 11MW PP Cofidence-E |  | Gas | SIPP, REB | 4*2.90 | 11 | 11 | 8 | 8 | 0 | 0 | 11 |  | Gas shortage
99 | Shahjibazar GTPP Unit- 8 & 9 |  | Gas | PDB | 2*35 | 70 | 66 | 61 | 64 | 64 | 64 |  | 33 | GT-8 Under maint.
100 | Shahjibazar 86MW PP (Shahjibazar) |  | Gas | RPP | 32*2.90 | 86 | 86 | 81 | 84 | 81 | 81
101 | Shahjibazar 100 MW GTPP |  | Gas | PDB | 1*100 | 100 | 100 | 0 | 0 | 0 | 0 |  | 100 | Under maint.
102 | Sylhet 225 MW CCPP |  | Gas | PDB | 1*142+1*89 | 231 | 231 | 198 | 196 | 200 | 200 |  | 31 | Machine problem
103 | Sylhet 20 MW GTPP |  | Gas | PDB | 1*20 | 20 | 20 | 0 | 20 | 20 | 20
104 | Sylhet 50MW PP (EPL) |  | Gas | NENP | 27*2 | 0 | 0 | 0 | 0 | 0 | 0 |  |  | Gas shortage
105 | Shahjahanulla 25 MW PP |  | Gas | SIPP, REB | 3*9.34 | 25 | 25 | 15 | 16 | 0 | 0 |  | 25 | Engine problem
106 | Bibiana-II 341 MW CCPP (Summit) |  | Gas | IPP | 1*222+1*119 | 341 | 341 | 0 | 50 | 300 | 300 |  |  | FGMO
107 | Bibiyana-III 400 MW CCPP |  | Gas | PDB | 285*1+134*1 | 400 | 400 | 421 | 364 | 400 | 400
108 | Sylhet 10MW PP (Desh) |  | Gas | RPP | 6*1.95 | 10 | 10 | 10 | 10 | 10 | 10
109 | Bibiyana South 400 MW |  | Gas | PDB | 400 MW | 383 | 383 | 400 | 400 | 400 | 400
| Sylhet Area Total |  |  |  |  | 2472 | 2427 | 1326 | 1367 | 1593 | 1593 | 11 | 812
110 | Bheramara GTPP Unit-3 |  | HSD | PDB | 1*20 | 20 | 16 | 0 | 0 | 0 | 0 | 16 |  | Fuel conservation
** | Bheramara (HVDC ) |  | 0 | Imported power | 2*500 | 1000 | 1000 | 909 | 909 | 930 | 930
111 | Khulna 115 PP MW (KPCL-2) |  | HFO | NENP | 7*17 | 115 | 115 | 0 | 0 | 0 | 99 |  | 16 | Engine problem
112 | Faridpur 50 MW Peaking PP |  | HFO | PDB | 8*6.89 | 54 | 54 | 13 | 39 | 0 | 33 |  | 21 | Engine problem
113 | Khulna 225 MW CCPP |  | HSD | NWPGCL | 1*150+1*75 | 230 | 230 | 0 | 0 | 0 | 0 | 230 |  | Fuel shortage
114 | Gopalganj 100 MW Peaking PP |  | HFO | PDB | 16*6.98 | 109 | 109 | 0 | 75 | 0 | 75 |  | 34 | Engine problem
115 | Bheramara 410 MW CCPP |  | Gas | NWPGCL | 1*278+1*132 | 410 | 410 | 0 | 0 | 0 | 0 | 410 |  | Gas shortage.
116 | Noapara 40 MW PP (Khanjahan Ali) |  | HFO | NENP | 5*8.5 | 40 | 40 | 0 | 24 | 0 | 8 | 32 |  | Fuel shortage
117 | Noapara 100 MW PP (Bangla Trac) |  | HSD | IPP | 70*1.4 | 100 | 100 | 5 | 60 | 0 | 90 | 10
118 | Rupsha 105 MW PP (Orion rupsha) |  | HFO | IPP | 6*18.445 | 105 | 105 | 0 | 18 | 0 | 18 | 87 |  | Fuel shortage
119 | Madhumati 100 MW PP |  | HFO | NWPGCL | 6*18 | 105 | 105 | 0 | 0 | 0 | 0 | 105 |  | Fuel shortage
120 | Mongla Orion 100 MW Solar PP |  | Solar | IPP | 100 | 100 | 100 | 54 | 0 | 100 | 0
| Khulna 330 MW CCPP (OIL) |  | Gas/HSD | BPDB | 1*220+1*110 | 0 | 0 | 0 | 0 | 0 | 0 |  |  | On test.
| Rampal 1320 MW (BIFPCL) |  | Coal | NTPC&BPDB | 660*2 | 617 | 617 | 0 | 0 | 0 | 0 |  |  | On test.
| Khulna Area Total |  |  |  |  | 3005 | 3001 | 981 | 1125 | 1030 | 1253 | 890 | 71
121 | Barisal 110 MW PP (Summit ) |  | HFO | IPP | 7*17.076 | 110 | 110 | 110 | 110 | 110 | 110
122 | Bhola 33 MW PP (Venture) |  | Gas | NENP | 1*34.50 | 40 | 40 | 20 | 25 | 19 | 25 |  | 15 | Engine problem
123 | Bhola 225 MW CCPP |  | Gas | PDB | 2*63+1*68 | 194 | 194 | 131 | 136 | 135 | 135 |  | 59 | ST Under S/D
| Bhola 95 MW PP (Aggreko) |  | Gas | QRPP | 96*1.10 | 0 | 0 | 0 | 0 | 0 | 0 |  |  | Contract Expired |  | From 18-3-2022
124 | Payra 1320 MW |  | Coal | BCPCL | 2*622 | 1244 | 1244 | 570 | 622 | 622 | 622 |  | 622 | Unit-2 U/M
125 | Bhola Nutan Biddut BD LTD |  | Gas | IPP | 220 | 220 | 220 | 221 | 220 | 220 | 220
126 | United Payra Power Ltd. |  | HFO | IPP | 8*18.5+1*9.5 | 150 | 150 | 35 | 150 | 35 | 100
127 | Barisal 307 MW |  | Coal | BCPCL | 307*1 | 307 | 307 | 0 | 0 | 0 | 0 |  |  | Coal Shortage.
| Barisal Area Total |  |  |  |  | 2265 | 2265 | 1087 | 1263 | 1141 | 1212 | 0 | 696
128 | Baghabari 71 MW GTPP |  | Gas | PDB | 1*71 | 71 | 71 | 0 | 0 | 0 | 0 | 71 |  | Gas shortage
| Baghabari 100 MW GTPP |  | Gas | PDB | 1*100 | 100 | 100 | 0 | 0 | 0 | 0 | 100 |  | Gas shortage
129 | Baghabari 50 MW Peaking PP |  | HFO | PDB | 6*8.9 | 52 | 52 | 0 | 17 | 0 | 34 |  | 18 | Engine problem
130 | Bera 70 MW Peaking PP |  | HFO | PDB | 9*8.29 | 71 | 71 | 4 | 36 | 0 | 31 |  | 40 | Engine problem
131 | Amnura 50 MW PP(Sinha) |  | HFO | QRPP | 7*7.79 | 50 | 0 | 0 | 0 | 0 | 0 |  |  | Contract Expired
132 | Katakhali 50 MW PP (Northern) |  | HFO | QRPP | 6*8.9 | 50 | 50 | 42 | 42 | 42 | 42 |  | 8 | Engine problem
133 | Katakhali 50 MW Peaking PP |  | HFO | PDB | 6*8.7 | 50 | 50 | 16 | 40 | 0 | 40 |  | 10 | Engine problem
134 | Sirajgonj 225MW CCPP Unit-1 |  | Gas/HSD | NWPGCL | 1*150+1*75 | 210 | 210 | 0 | 0 | 0 | 0 | 210 |  | Gas shortage
135 | Sirajgonj 225MW CCPP Unit-2 |  | Gas/HSD | NWPGCL | 1*150+1*75 | 220 | 220 | 142 | 132 | 140 | 150 | 40 |  | Gas shortage
136 | Sirajgonj 225MW CCPP Unit-3 |  | Gas/HSD | NWPGCL | 1*141 | 220 | 220 | 0 | 0 | 0 | 0 |  | 220 | Under maint
137 | Sirajgonj 400 MW CCPP Unit-4 |  | Gas/HSD | SNWPGCL | 1*282+1*132 | 414 | 414 | 357 | 344 | 330 | 340 | 74 |  | Gas shortage
138 | Santahar 50 MW Peaking PP |  | HFO | PDB | 6*8.7 | 50 | 50 | 10 | 36 | 0 | 37 |  | 13 | Engine problem
139 | Bogra 22 MW PP (GBB) |  | Gas | RPP | 6*4 | 22 | 22 | 17 | 22 | 21 | 22
| Bogura 20 MW PP (Energyprima) |  | Gas | NENP | 5*3.3+5*2 | 0 | 0 | 0 | 0 | 0 | 0 |  |  | Contract Expired
140 | Ullapara 11 MW PP (Summit) |  | Gas | SIPP, REB | 4*2.90 | 11 | 11 | 8 | 8 | 8 | 8
141 | Natore 52 MW PP (Rajlanka) |  | HFO | IPP | 6*8.92 | 52 | 52 | 0 | 8 | 0 | 8 | 44 |  | Fuel shortage
142 | Chapainawabganj 100 MW Peaking PP |  | HFO | PDB | 12*8.924 | 104 | 104 | 76 | 50 | 0 | 92 |  | 12 | Engine problem
143 | Baghabari 200 MW PP (Paramount) |  | HSD | IPP | 135*1.6 | 200 | 200 | 0 | 0 | 0 | 0 | 200 |  | Fuel shortage
144 | Bagura 113 MW PP (Confidence)-2 |  | HFO | IPP | 6*18.55+7.2 | 113 | 113 | 3 | 35 | 35 | 35 | 78 |  | Fuel shortage
145 | Confidence Power Bogura Unit-1 113 MW |  | HFO | IPP | 6*18.55 | 113 | 113 | 35 | 35 | 35 | 35 | 78 |  | Fuel shortage
146 | Sirajgonj 6.55 MW Solar |  | Solar | NWPGCL | 1*6 | 6 | 6 | 4 | 0 | 6 | 0
| Adani Power Jharkhanda Ltd |  | Coal | Import | 0 | 0 | 0 | 0 | 0 |  | 0 |  |  | On test.
| Rajshahi Area Total |  |  |  |  | 2179 | 2129 | 714 | 805 | 617 | 874 | 895 | 321
147 | Barapukuria TPP Unit-1 |  | Coal | PDB | 1*125 | 125 | 85 | 82 | 82 | 81 | 83
| Barapukuria TPP Unit-2 |  | Coal | PDB | 1*125 | 125 | 85 | 0 | 0 | 0 | 0 |  | 85 | Under maint
148 | Barapukuria 275 MW TPP Unit-3 |  | Coal | PDB | 1*275 | 274 | 274 | 250 | 250 | 250 | 250 |  | 24 | Machine problem
149 | Rangpur 20 MW GTPP |  | HSD | PDB | 1*20 | 20 | 20 | 0 | 0 | 0 | 0 | 20 |  | Fuel conservation
150 | Saidpur 20 MW GTPP |  | HSD | PDB | 1*20 | 20 | 20 | 0 | 0 | 0 | 0 | 20 |  | Fuel conservation
151 | Rangpur 113 MW PP (Confidence) |  | HFO | IPP | 9*6.984+7*7.015+3.15*2 | 113 | 113 | 35 | 34 | 35 | 35 | 78 |  | Fuel shortage
152 | Sympa Solar Power 8MW |  | Solar | IPP | 8 MW | 8 | 8 | 5 | 0 | 8 | 0
153 | Energypac Power Venture Thakurgaon Ltd. |  | HFO | IPP | 115 | 115 | 115 | 115 | 115 | 115 | 115
154 | Intraco Solar 30 MW |  | Solar | IPP | 1*30 | 30 | 30 | 25 | 0 | 30 | 0
| Teesta Solar Limited |  | Solar | BPCL | 16*12.5 | 0 | 0 | 143 | 0 | 130 | 0
| Rangpur Area Total |  |  |  |  | 830 | 750 | 655 | 481 | 649 | 483 | 118 | 109
| Total |  |  |  |  | 23482 | 22700 | 8263 | 9460 | 8760.6 | 10004 | 6736 | 4392
A. |  | 2023-01-18 | (Yesterday) |  |  |  |  | Wednesday
1 | Highest Generation : |  |  | 9460 | MW at | 20:00 | hrs | 11 Evening Peak Hour : | [5 empty] | 20:00 | hrs.
2 | Minimum Generation : |  |  | 6590 | MW at | 4:00 | hrs | 12 Max. Demand (Generation end) at evening peak hour : | [5 empty] | 10094 | MW
3 | Day peak Generation : |  |  | 8263 | MW at | 12:00 | hrs | 13 Max. Demand (Substation end) at evening peak hour : | [5 empty] | 9616.69 | MW
4 | Evening peak Generation : |  |  | 9460 | MW at | 20:00 | hrs | 14 Load Shed (Substation end) at evening peak hour : | [5 empty] | 584 | MW
5 | Total Energy Generation : |  | 194.0813 | MKWHr | By Solar | 1.8387 | MKWHr | 15. Area wise Demand (S/S end), Supply (S/S end) & | [5 empty] | 16. Hourly Load Shed during
| By Gas : | 108.6912 | MKWHr |  | By Oil: | 35.6417 | MKWHr | Load Shed (S/S end) at Evening peak hour in MW : | [5 empty] | Evening Peak hours :
| By Coal : | 23.7316 | MKWHr |  | By Hydro: | 0.72048 | MKWHr | Area | Demand | Supply |  | Loadshed |  | Time |  | Loadshed
6 | Generation Shortfall : |  | For Fuel Limitation = |  |  | 6736 | MW | Dhaka | 3376.3 | 3295.3 |  | 81 |  | 18:00 |  | 771
|  |  | For Plants S/D or M/C prob = |  |  | 4392 | MW | Chittagong | 942 | 942 |  | 0 |  | 19:00 |  | 731
|  |  | Total = |  |  | 11128 | MW | Khulna | 1165.2 | 1033.2 |  | 132 |  | 19:30 |  | 667
7 | Total Gas Supplied : |  |  | 841.45 | MMCFD |  |  | Rajshahi | 1036.4 | 902.4 |  | 134 |  | 20:00 |  | 584
8 | Fuel Cost : | i) Gas : | Taka | 121413696.818 | ii) Oil : | Taka | 482554077.49 | Comilla | 822 | 822 |  | 0 |  | 21:00 |  | 545.5724
|  | iii) Coal : |  | 185033881.16 | Total | Taka | 789001655.468 | Mymensingh | 963 | 873 |  | 90 |  | 22:00 |  | 331.767
9 | Power flow through E-W Interconnectors : |  | Taka |  | i) Energy | 0 | MKWHr. | Sylhet | 351 | 311 |  | 40 |  | 23:00 |  | 198.1386
| ii) During Peak Demand : |  |  | 720 | MW (E to W) at | 20:00 | hrs | Barisal | 268.79 | 268.79 |  | 0 |  | 24:00 |  | 78.3339
| iii) Maximum : |  |  | 510 | MW at | 6:00 | hrs | Rangpur | 692 | 585 |  | 107
10 | Maximum Temperature in Dhaka was |  |  |  | 23.4° C |  |  | Total | 9616.69 | 9032.69 |  | 584
B. |  | 2023-01-19 | (Today) |  |  |  | Thursday |  |  | Probable max. temperature in Dhaka |  |  | 24.7° C
Forecast
1 | Maximum Demand* Evening (Generation end) |  |  |  | 10200 | MW |  | 6 Total Load Shed forecast (Substation end) : |  |  |  |  | 181 | MW
2 | Maximum Generation (Generation end) |  |  |  | 10004 | MW |  | 7 Area wise Load Shed forecast (Substation end) :
3 | Maximum Demand* Day (Generation end) |  |  |  | 9000 | MW
4 | Reserve(Generation end) |  |  |  | - | MW |  | Dhaka | Chittagong | Khulna | Rajshahi | Comilla | Mymensingh | Sylhet | Barisal | Rangpur
5 | Total Energy Generation |  |  |  | 209.2631 | MKWHr |  | MW | MW | MW | MW | MW | MW | MW | MW | MW
6 | Actual Minimum Generation up to 8:00 hrs. |  |  |  | 6695 | MW at | 5:00 | 40 | 0 | 30 | 25 | 0 | 50 | 16 | 0 | 20
* Import Through HVDC C/B Interconnector : |  |  |  |  | i) Energy | 21.0393 | MKWHr. | ii) HVDC Flow at Peak Time |  | 909 | MW at | 20:00 | hrs.
* Import Through Comilla C/B Interconnector : |  |  |  |  | i) Energy | 2.4182 | MKWHr. | iii) Maximum HVDC Flow : |  | 909 | MW at | 10:00 | hrs.
*Cost for HVDC, Tripura & Solar energy is not usually included in the total fuel cost.
Water Level of Kaptai Lake at 06:00 hr (ft): |  |  |  |  | (a) Yesterday : | 84.96 |  | (b) Today: | 84.87 |  | (c) Rule Curve: |  | 99.58
.
|  |  |  | Sub Divisional Engineer | [6 empty] | Executive Engineer
|  |  |  | Network Operation Division | [6 empty] | Network Operation Division

## YesterdayGen
2023-01-18
Plant Name | Ghorasal TPP (Unit-1&2) | Ghorasal Repowered CCPP:Unit-3 (GT | Ghorasal Repowered CCPP Unit-4 | Ghorasal TPP Unit-5 | Ghorasal 365 MW CCPP Unit-7 | Ghorashal 108MW PP (Regent) | Ghorashal 78.5 MW PP(MAX) | Haripur 412 MW CCPP | Haripur 360MW CCPP(HPL) | Plant Removed | Haripur GTPP | Meghnaghat 450 MW CCPP(MPL) | Meghnaghat CCPP(Summit) | Meghnaghat 100 MW(IEL) | Madanganj 102 PP(Summit) | Madanganj-55 MW PP(Summit) | Siddhirganj 335 MW CCPP | 210 MW Siddhirgonj TPP | Siddhirgonj 2*120 MW GTPP | Siddhirganj 100 PP(Dutch Bangla) | Gagnagar 102 MW PP (Digital Power) | Kodda 150MW PP | Keraniganj 100 MW PP (Powerpac) | Bosila 108MW PP(CLC) | Pagla (DPA ) | Katpotti 52 MW PP (Sinha) | Kamalaghat 54 MW PP(Banco Energy) | Manikganj 55 MW PP (Northern) | Nababganj 55 MW PP (Southern power ) | Narshingdi 22 MW PP (Doreen) | Summit Ashulia | Summit Madhabdi | Maona 33 MW PP(Summit) | Rupganj 33 MW PP(Summit) | Gazipur 52 MW PP | Tongi 80 MW GTPP | Karnaphuli Hydro PP Unit-1, 2 & 3 | Karnaphuli Hydro PP Unit-4 & 5 | Chattogram TPP-1 | Chattogram TPP-2 | Raozan 25 MW PP | Sikalbaha 225MW CCPP (Gas) | Sikalbaha 225MW CCPP(Oil) | Sikalbaha 150MW GTPP | Sikalbaha 150MW GTPP(Oil) | Plant Removed | Tangail Palli Power Gen 22 MW | Hathazari 100 MW peaking PP | Dohazari -Kalaish 100 MW Peaking | Juldah 100 MW Unit-1 (Acorn) | Chattogram 108 MW PP (ECPV) | Patenga 50MW PP (Baraka) | Barabkunda 22 MW PP (Regent) | Malancha, Ctg. EPZ (United) | Ashuganj TPP Unit- 3 | Ashuganj TPP Unit- 4 | Ashuganj TPP Unit- 5 | Ashuganj 450 MW CCPP(North) | Ashuganj 450 MW CCPP(South) | Ashuganj 225 MW CCPP | Ashuganj 195MW PP (APSCL-United) | Chandpur 150 MW CCPP | Ashuganj 50 MW PP | Ashuganj 55 MW PP (Precision) | Ashuganj 53MW PP (United) | Ashuganj 51 MW PP (Midland) | B.Baria (Aggreko) 85MW | Titas 50 MW Peaking PP | Jangalia 52 MW PP (Lakdanavi) | Feni 22MW PP (Doreen) | Feni 11 MW PP (Doreen) | Jangalia 33MW PP (Summit) | Cumilla 25 MW PP (Summit) | Impoprt (Tripura) | RPCL 210MW CCPP | Jamalpur 95 MW PP(Powerpac) | Tangail 22 MW PP (Doreen) | Sarishabari 3 MW Solar Plant | Fenchugonj CCPP Phase-1 | Fenchugonj CCPP Phase-2 | Fenchugonj 51 MW PP (Barakatullah) | Fenchuganj 44MW (Energyprima) | Kushiara 163 MW CCPP (KP) | Shajibazar 330 MW CCPP | Shahjibazar GTPP Unit- 8 & 9 | Shahjibazar 86MW PP (Shahjibazar) | Shahjibazar 50MW PP (EPL) | Sylhet 225 MW CCPP | Sylhet 20 MW GTPP | Sylhet 50MW PP (EPL) | Sylhet 10MW PP (Desh) | Bibiana-II 341 MW CCPP (Summit) | Shahjahanulla 25 MW PP | Hobiganj 11MW PP Cofidence-E | Daudkandi 200 MW PP (B.Trac) | Kodda 300 MW PP Unit-2 (Summit) | Keranigonj 300 MW PP (APR) | Bramhangoan 100 MW PP (Aggreko) | Mymensingh 200 MW PP (United) | Aurahati 100MW PP (Aggreko) | Kodda 149 MW PP Unit-1 (Summit) | Teknaf 20MW PP (Solartech) | Juldah 100 MW PP Unit-3 (Acorn) | Chandpur 200MW (Desh energy) | Ashuganj 150MW PP (Midland) | Bibiyana-III 400 MW CCPP | Jamalpur 115 MW PP (United) | Gazipur 100 MW PP | Sikalbaha 105 MW PP (Baraka Sikalbaha) | Kaptai 7 MW Solar PP | Anwara 300 MW PP (United) | Jodiac Power | Karnaphuli Power Ltd. | Feni Lanka Power | Chowmuhani 113 MW | Juldah unit-2 (Acorn) | Bibiyana South 400 MW | Meghnaghat 104 MW PP (OPCL) | Sutiakhali 50 MW Solar PP | Manikgonj 162MW PP(MPGL) | Anlima Energy Ltd. | Shahjibazar 100 MW GTPP | Bhairob 54.5 MW | Spectra Solar Plant Ltd. | Chandpur 115(Doreen) | Kanchan Purbachal Power Generation Ltd. | Ashuganj 420 MW CCPP(East) | Mirsharai 150 MW (Oil) | Mirsharai 150 MW (Gas) | EasternBlank | Bheramara (HVDC ) | Bheramara GTPP Unit-3 | Bheramara 410 MW CCPP | Khulna 115 MW PP (KPCL-1 & 3) | Khulna 115 PP MW (KPCL-2) | Khulna 225 MW CCPP | Khulna 60MW | Khulna (Aggreeco) 55MW | Faridpur 50 MW Peaking PP | Gopalganj 100 MW Peaking PP | Noapara 40 MW PP (Khanjahan Ali) | Bhola 225 MW CCPP | Bhola 33 MW PP (Venture) | Barisal 110 MW PP (Summit ) | Barisal GT PP Unit-1& 2 | Baghabari 100 MW GTPP | Baghabari 71 MW GTPP | Baghabari 50 MW Peaking PP | Bera 70 MW Peaking PP | Chapainawabganj 100 MW Peaking PP | Amnura 50 MW PP(Sinha) | Katakhali 50 MW PP (Northern) | Katakhali 50 MW Peaking PP | Natore 52 MW PP (Rajlanka) | Santahar 50 MW Peaking PP | Bogra 22 MW PP (GBB) | Bogura 20 MW PP (Energyprima) | Ullapara 11 MW PP (Summit) | Barapukuria TPP Unit-1 | Barapukuria TPP Unit-2 | Barapukuria 275 MW TPP Unit-3 | Rangpur 20 MW GTPP | Saidpur 20 MW GTPP | Sirajgonj 225MW CCPP Unit-1 (Gas) | Sirajgonj 225MW CCPP Unit-1(Oil) | Sirajgonj 225 MW CCPP Unit-2 (Gas) | Sirajgonj 225 MW CCPP Unit-2 (Oil) | Bhola 95 MW PP (Aggreko) | Noapara 100 MW PP (Bangla Trac) | Sirajgonj 225MW CCPP Unit-3 (Gas) | Sirajgonj 225MW CCPP Unit-3 (Oil) | Sirajgonj 400 MW CCPP Unit-4 | Rupsha 105 MW PP (Orion rupsha) | Baghabari 200 MW PP (Paramount) | Bagura 113 MW PP (Confidence)-2 | Madhumati 100 MW PP | Rangpur 113 MW PP (Confidence) | Sirajgonj 400MW CCPP Unit-4 (Oil) | Sympa Solar Power 8MW | Confidence Power Bogura Unit-1 113 MW | Payra 1320 MW | Bhola Nutan Biddut BD LTD (GAS) | Bhola Nutan Biddut BD LTD (OIL) | United Payra Power Ltd. | Sirajgonj 6.55 MW Solar | Mongla Orion 100 MW Solar PP | Energypac Power Venture Thakurgaon Ltd. | Khulna 330 MW CCPP (OIL) | Khulna 330 MW CCPP (GAS) | Rampal 1320 MW (BIFPCL) | Intraco Solar 30 MW | Barisal 307 MW | Adani Power Jharkhanda Ltd | Teesta Solar Limited | WesternBlank | Eastern Grid Total | Western Grid Total | Total (MW) | Gas (Public) | HVDC | Gas (Private) | HSD (Private) | HFO (Private) | Coal | Hydro | HSD (Public) | HFO (Public) | Tripura | Solar | Shortage | Water Level
1:00 | 0 | 0 | 100 | 0 | 110 | 14 | 0 | 392 | 276 |  | 0 | 0 | 148 | 9 | 0 | 15 | 0 | 0 | 0 | 9 | 8 | 0 | 0 | 0 | 0 | 0 | 0 | 35 | 17 | 19 | 22 | 27 | 25 | 30 | 0 | 0 | 30 | 0 | 0 | 0 | 0 | 158 | 0 | 0 | 0 |  | 6 | 0 | 0 | 22 | 0 | 0 | 0 | 25 | 0 | 0 | 0 | 305 | 0 | 182 | 187 | 0 | 38 | 50 | 0 | 51 | 0 | 0 | 0 | 20 | 10 | 25 | 21 | 90 | 108 | 0 | 19 | 0 | 30 | 0 | 31 | 30 | 0 | 0 | 33 | 81 | 0 | 198 | 0 | 0 | 10 | 310 | 0 | 0 | 0 | 32 | 0 | 0 | 48 | 0 | 72 | 0 | 25 | 17 | 6 | 362 | 28 | 0 | 34 | 0 | 52 | 0 | 52 | 0 | 26 | 25 | 400 | 0 | 0 | 17 | 107 | 0 | 0 | 0 | 53 | 17 | 0 | 0 | 0 |  | 766 | 0 | 0 | 0 | 16 | 0 | 0 | 0 | 0 | 0 | 0 | 136 | 20 | 0 | 0 | 0 | 0 | 0 | 0 | 0 | 0 | 0 | 0 | 0 | 0 | 22 | 0 | 8 | 84 | 0 | 250 | 0 | 0 | 0 | 0 | 146 | 0 | 0 | 0 | 0 | 0 | 355 | 0 | 0 | 35 | 0 | 34 | 0 | 0 | 35 | 622 | 220 | 0 | 0 | 0 | 0 | 75 | 0 | 0 | 0 | 0 | 0 | 0 | 0 |  | 4699 | 2824 | 7523 | 2924 | 766 | 1830 | 0 | 927 | 956 | 30 | 0 | 0 | 90 | 0 | 0 | 84.98
2:00 | 0 | 0 | 100 | 0 | 110 | 12 | 0 | 392 | 278 |  | 0 | 0 | 150 | 8 | 0 | 0 | 0 | 0 | 0 | 9 | 8 | 0 | 0 | 0 | 0 | 0 | 0 | 35 | 17 | 19 | 22 | 27 | 25 | 30 | 0 | 0 | 30 | 0 | 0 | 0 | 0 | 160 | 0 | 0 | 0 |  | 6 | 0 | 0 | 0 | 0 | 0 | 0 | 27 | 0 | 0 | 0 | 310 | 0 | 182 | 187 | 0 | 35 | 49 | 0 | 51 | 0 | 0 | 0 | 20 | 10 | 25 | 21 | 80 | 108 | 0 | 19 | 0 | 30 | 0 | 31 | 30 | 0 | 0 | 33 | 81 | 0 | 195 | 0 | 0 | 10 | 290 | 0 | 0 | 0 | 0 | 0 | 0 | 48 | 0 | 44 | 0 | 25 | 17 | 5 | 363 | 0 | 0 | 34 | 0 | 52 | 0 | 52 | 0 | 0 | 0 | 400 | 0 | 0 | 17 | 68 | 0 | 0 | 0 | 53 | 0 | 0 | 0 | 0 |  | 766 | 0 | 0 | 0 | 0 | 0 | 0 | 0 | 0 | 0 | 0 | 136 | 19 | 0 | 0 | 0 | 0 | 0 | 0 | 0 | 0 | 0 | 0 | 0 | 0 | 22 | 0 | 8 | 84 | 0 | 250 | 0 | 0 | 0 | 0 | 151 | 0 | 0 | 0 | 0 | 0 | 374 | 0 | 0 | 0 | 0 | 0 | 0 | 0 | 0 | 622 | 222 | 0 | 0 | 0 | 0 | 0 | 0 | 0 | 0 | 0 | 0 | 0 | 0 |  | 4440 | 2654 | 7094 | 2931 | 766 | 1833 | 0 | 498 | 956 | 30 | 0 | 0 | 80 | 0 | 0 | 84.98
3:00 | 0 | 0 | 100 | 0 | 110 | 12 | 0 | 391 | 283 |  | 0 | 0 | 147 | 0 | 0 | 0 | 0 | 0 | 0 | 0 | 0 | 0 | 0 | 0 | 0 | 0 | 0 | 35 | 0 | 19 | 22 | 27 | 25 | 32 | 0 | 0 | 30 | 0 | 0 | 0 | 0 | 161 | 0 | 0 | 0 |  | 0 | 0 | 0 | 0 | 0 | 0 | 0 | 31 | 0 | 0 | 0 | 310 | 0 | 188 | 187 | 0 | 35 | 50 | 0 | 51 | 0 | 0 | 0 | 20 | 10 | 25 | 18 | 76 | 108 | 0 | 19 | 0 | 30 | 0 | 31 | 30 | 0 | 0 | 33 | 81 | 0 | 194 | 0 | 0 | 10 | 290 | 0 | 0 | 0 | 0 | 0 | 0 | 48 | 0 | 0 | 0 | 0 | 0 | 0 | 364 | 0 | 0 | 34 | 0 | 52 | 0 | 0 | 0 | 0 | 0 | 400 | 0 | 0 | 17 | 0 | 0 | 0 | 0 | 30 | 0 | 0 | 0 | 0 |  | 766 | 0 | 0 | 0 | 0 | 0 | 0 | 0 | 0 | 0 | 0 | 136 | 18 | 0 | 0 | 0 | 0 | 0 | 0 | 0 | 0 | 0 | 0 | 0 | 0 | 22 | 0 | 8 | 84 | 0 | 250 | 0 | 0 | 0 | 0 | 155 | 0 | 0 | 0 | 0 | 0 | 382 | 0 | 0 | 0 | 0 | 0 | 0 | 0 | 0 | 622 | 220 | 0 | 0 | 0 | 0 | 0 | 0 | 0 | 0 | 0 | 0 | 0 | 0 |  | 4166 | 2663 | 6829 | 2940 | 766 | 1845 | 0 | 216 | 956 | 30 | 0 | 0 | 76 | 0 | 0 | 84.98
4:00 | 0 | 0 | 100 | 0 | 110 | 12 | 0 | 391 | 288 |  | 0 | 0 | 148 | 0 | 0 | 0 | 0 | 0 | 0 | 0 | 0 | 0 | 0 | 0 | 0 | 0 | 0 | 35 | 0 | 19 | 22 | 27 | 0 | 33 | 0 | 0 | 30 | 0 | 0 | 0 | 0 | 164 | 0 | 0 | 0 |  | 0 | 0 | 0 | 0 | 0 | 0 | 0 | 38 | 0 | 0 | 0 | 310 | 0 | 183 | 187 | 0 | 35 | 51 | 0 | 10 | 0 | 0 | 0 | 20 | 10 | 25 | 18 | 76 | 108 | 0 | 19 | 0 | 30 | 0 | 11 | 10 | 0 | 0 | 33 | 10 | 0 | 194 | 0 | 0 | 10 | 285 | 0 | 0 | 0 | 0 | 0 | 0 | 16 | 0 | 0 | 0 | 0 | 0 | 0 | 364 | 0 | 0 | 34 | 0 | 52 | 0 | 0 | 0 | 0 | 0 | 400 | 0 | 0 | 0 | 0 | 0 | 0 | 0 | 0 | 0 | 0 | 0 | 0 |  | 766 | 0 | 0 | 0 | 0 | 0 | 0 | 0 | 0 | 0 | 0 | 136 | 18 | 0 | 0 | 0 | 0 | 0 | 0 | 0 | 0 | 0 | 0 | 0 | 0 | 22 | 0 | 8 | 85 | 0 | 250 | 0 | 0 | 0 | 0 | 161 | 0 | 0 | 0 | 0 | 0 | 383 | 0 | 0 | 0 | 0 | 0 | 0 | 0 | 0 | 622 | 221 | 0 | 0 | 0 | 0 | 0 | 0 | 0 | 0 | 0 | 0 | 0 | 0 |  | 3918 | 2672 | 6590 | 2920 | 766 | 1704 | 0 | 137 | 957 | 30 | 0 | 0 | 76 | 0 | 0 | 84.97
5:00 | 0 | 0 | 100 | 0 | 110 | 12 | 0 | 391 | 296 |  | 0 | 0 | 150 | 0 | 0 | 0 | 0 | 0 | 0 | 0 | 0 | 0 | 0 | 0 | 0 | 0 | 0 | 0 | 0 | 19 | 22 | 27 | 25 | 33 | 0 | 0 | 30 | 0 | 0 | 0 | 0 | 163 | 0 | 0 | 0 |  | 0 | 0 | 0 | 0 | 0 | 0 | 0 | 40 | 0 | 0 | 0 | 310 | 0 | 182 | 187 | 0 | 35 | 51 | 0 | 10 | 0 | 0 | 0 | 20 | 10 | 25 | 18 | 82 | 108 | 0 | 19 | 0 | 30 | 0 | 11 | 10 | 0 | 0 | 33 | 10 | 0 | 202 | 0 | 0 | 10 | 290 | 0 | 0 | 0 | 0 | 0 | 0 | 16 | 0 | 0 | 0 | 0 | 0 | 0 | 361 | 0 | 0 | 34 | 0 | 52 | 0 | 0 | 0 | 0 | 0 | 400 | 0 | 0 | 0 | 0 | 0 | 0 | 0 | 0 | 0 | 0 | 0 | 0 |  | 769 | 0 | 0 | 0 | 0 | 0 | 0 | 0 | 0 | 0 | 0 | 136 | 18 | 0 | 0 | 0 | 0 | 0 | 0 | 0 | 0 | 0 | 0 | 0 | 0 | 22 | 0 | 8 | 84 | 0 | 250 | 0 | 0 | 0 | 0 | 166 | 0 | 0 | 0 | 0 | 0 | 368 | 0 | 0 | 0 | 0 | 0 | 0 | 0 | 0 | 622 | 220 | 0 | 0 | 0 | 0 | 0 | 0 | 0 | 0 | 0 | 0 | 0 | 0 |  | 3934 | 2663 | 6597 | 2953 | 769 | 1705 | 0 | 102 | 956 | 30 | 0 | 0 | 82 | 0 | 0 | 84.96
6:00 | 0 | 0 | 98 | 0 | 110 | 12 | 0 | 391 | 310 |  | 0 | 0 | 148 | 3 | 0 | 0 | 0 | 0 | 0 | 5 | 8 | 5 | 0 | 0 | 0 | 0 | 0 | 0 | 10 | 19 | 22 | 28 | 25 | 33 | 0 | 0 | 30 | 0 | 0 | 0 | 0 | 165 | 0 | 0 | 0 |  | 2 | 0 | 0 | 22 | 0 | 0 | 0 | 42 | 0 | 0 | 0 | 310 | 0 | 184 | 187 | 0 | 35 | 50 | 0 | 40 | 0 | 0 | 0 | 20 | 10 | 25 | 18 | 90 | 109 | 0 | 19 | 0 | 30 | 0 | 31 | 17 | 0 | 0 | 33 | 40 | 0 | 202 | 0 | 0 | 10 | 285 | 0 | 0 | 0 | 7 | 0 | 0 | 18 | 0 | 9 | 0 | 25 | 9 | 2 | 364 | 4 | 0 | 34 | 0 | 16 | 0 | 20 | 0 | 0 | 7 | 400 | 0 | 0 | 17 | 21 | 0 | 0 | 0 | 37 | 5 | 0 | 0 | 0 |  | 769 | 0 | 0 | 0 | 0 | 0 | 0 | 0 | 0 | 0 | 0 | 136 | 19 | 0 | 0 | 0 | 0 | 0 | 0 | 0 | 0 | 0 | 0 | 0 | 0 | 22 | 0 | 8 | 85 | 0 | 250 | 0 | 0 | 0 | 0 | 168 | 0 | 0 | 0 | 0 | 0 | 368 | 0 | 0 | 0 | 0 | 0 | 0 | 0 | 0 | 622 | 220 | 0 | 0 | 0 | 0 | 52 | 0 | 0 | 0 | 0 | 0 | 0 | 0 |  | 4228 | 2719 | 6947 | 2962 | 769 | 1801 | 0 | 333 | 957 | 30 | 0 | 5 | 90 | 0 | 0 | 84.96
7:00 | 0 | 0 | 100 | 0 | 0 | 12 | 0 | 391 | 318 |  | 0 | 0 | 155 | 8 | 11 | 0 | 0 | 0 | 0 | 9 | 8 | 16 | 0 | 0 | 0 | 0 | 0 | 0 | 17 | 19 | 22 | 28 | 25 | 33 | 3 | 0 | 30 | 0 | 0 | 0 | 1 | 163 | 0 | 0 | 0 |  | 6 | 22 | 0 | 22 | 0 | 19 | 0 | 29 | 0 | 0 | 0 | 360 | 0 | 221 | 187 | 0 | 35 | 50 | 0 | 51 | 0 | 0 | 0 | 20 | 10 | 25 | 18 | 82 | 54 | 0 | 19 | 0 | 30 | 0 | 31 | 30 | 0 | 0 | 33 | 40 | 0 | 202 | 0 | 0 | 10 | 305 | 0 | 0 | 0 | 32 | 0 | 0 | 46 | 0 | 71 | 1 | 25 | 17 | 6 | 424 | 0 | 24 | 34 | 0 | 16 | 0 | 36 | 0 | 9 | 25 | 400 | 17 | 1 | 17 | 83 | 0 | 0 | 0 | 53 | 17 | 0 | 0 | 0 |  | 905 | 0 | 0 | 0 | 0 | 0 | 0 | 0 | 0 | 0 | 0 | 136 | 19 | 32 | 0 | 0 | 0 | 0 | 0 | 0 | 0 | 42 | 0 | 8 | 0 | 22 | 0 | 8 | 85 | 0 | 250 | 0 | 0 | 0 | 0 | 171 | 0 | 0 | 0 | 0 | 0 | 395 | 0 | 0 | 0 | 0 | 0 | 0 | 0 | 0 | 622 | 219 | 0 | 0 | 0 | 1 | 115 | 0 | 0 | 0 | 0 | 0 | 0 | 1 |  | 4634 | 3031 | 7665 | 2947 | 905 | 1873 | 0 | 829 | 957 | 30 | 0 | 38 | 82 | 4 | 0 | 84.95
8:00 | 0 | 0 | 100 | 0 | 0 | 25 | 0 | 391 | 320 |  | 0 | 0 | 152 | 9 | 48 | 13 | 0 | 0 | 0 | 9 | 8 | 16 | 0 | 0 | 0 | 0 | 0 | 0 | 17 | 10 | 22 | 28 | 33 | 33 | 8 | 0 | 30 | 0 | 0 | 0 | 8 | 162 | 0 | 0 | 0 |  | 6 | 34 | 0 | 22 | 0 | 31 | 0 | 10 | 0 | 0 | 0 | 340 | 0 | 203 | 187 | 0 | 35 | 51 | 0 | 51 | 0 | 0 | 0 | 20 | 10 | 25 | 18 | 98 | 54 | 0 | 19 | 0 | 30 | 0 | 31 | 30 | 0 | 0 | 33 | 60 | 0 | 202 | 0 | 0 | 10 | 0 | 0 | 0 | 0 | 32 | 0 | 0 | 46 | 0 | 71 | 5 | 25 | 17 | 6 | 394 | 4 | 34 | 34 | 1 | 16 | 0 | 34 | 0 | 9 | 25 | 400 | 17 | 6 | 17 | 107 | 0 | 0 | 4 | 53 | 17 | 0 | 0 | 0 |  | 908 | 0 | 0 | 0 | 0 | 0 | 0 | 0 | 0 | 0 | 0 | 135 | 19 | 48 | 0 | 0 | 0 | 0 | 0 | 0 | 0 | 42 | 0 | 8 | 0 | 22 | 0 | 9 | 85 | 0 | 250 | 0 | 0 | 0 | 0 | 170 | 0 | 0 | 50 | 0 | 0 | 384 | 0 | 0 | 0 | 0 | 0 | 0 | 0 | 0 | 622 | 221 | 0 | 6 | 1 | 5 | 115 | 0 | 0 | 0 | 3 | 0 | 0 | 21 |  | 4426 | 3124 | 7550 | 2876 | 908 | 1573 | 50 | 962 | 957 | 30 | 0 | 50 | 98 | 46 | 783.3387 | 84.95
9:00 | 0 | 0 | 100 | 0 | 0 | 38 | 0 | 392 | 318 |  | 0 | 0 | 152 | 8 | 68 | 15 | 0 | 0 | 0 | 9 | 8 | 16 | 0 | 0 | 0 | 0 | 0 | 0 | 17 | 10 | 22 | 14 | 33 | 33 | 8 | 0 | 30 | 0 | 0 | 0 | 8 | 161 | 0 | 0 | 0 |  | 6 | 34 | 0 | 22 | 0 | 32 | 0 | 3 | 0 | 0 | 0 | 300 | 0 | 218 | 185 | 0 | 38 | 51 | 0 | 43 | 0 | 12 | 0 | 20 | 10 | 20 | 21 | 106 | 54 | 0 | 19 | 1 | 30 | 0 | 43 | 46 | 0 | 0 | 32 | 81 | 0 | 202 | 0 | 0 | 10 | 0 | 0 | 5 | 0 | 32 | 0 | 0 | 46 | 0 | 71 | 10 | 25 | 17 | 6 | 363 | 28 | 34 | 34 | 2 | 16 | 0 | 34 | 0 | 9 | 25 | 400 | 0 | 18 | 17 | 107 | 0 | 10 | 10 | 53 | 17 | 0 | 0 | 0 |  | 908 | 0 | 0 | 0 | 0 | 0 | 0 | 0 | 0 | 0 | 0 | 135 | 19 | 96 | 0 | 0 | 0 | 0 | 0 | 0 | 0 | 42 | 8 | 8 | 0 | 11 | 0 | 9 | 84 | 0 | 250 | 0 | 0 | 0 | 0 | 164 | 0 | 0 | 50 | 0 | 0 | 378 | 0 | 0 | 0 | 0 | 2 | 0 | 0 | 0 | 622 | 220 | 0 | 17 | 2 | 19 | 115 | 0 | 0 | 0 | 10 | 0 | 0 | 49 |  | 4488 | 3218 | 7706 | 2805 | 908 | 1598 | 50 | 1062 | 956 | 30 | 0 | 70 | 106 | 121 | 823.8881 | 84.94
10:00 | 0 | 0 | 100 | 0 | 0 | 50 | 0 | 391 | 322 |  | 0 | 0 | 155 | 8 | 68 | 15 | 0 | 0 | 0 | 9 | 8 | 16 | 0 | 0 | 0 | 0 | 0 | 0 | 17 | 10 | 22 | 3 | 33 | 25 | 8 | 0 | 30 | 0 | 0 | 0 | 8 | 160 | 0 | 0 | 0 |  | 6 | 33 | 0 | 22 | 0 | 32 | 0 | 2 | 0 | 0 | 0 | 305 | 0 | 212 | 184 | 0 | 38 | 50 | 0 | 43 | 0 | 37 | 0 | 20 | 8 | 21 | 21 | 106 | 46 | 0 | 19 | 2 | 30 | 0 | 45 | 47 | 0 | 0 | 32 | 81 | 0 | 196 | 0 | 0 | 10 | 0 | 0 | 8 | 0 | 32 | 0 | 0 | 47 | 0 | 59 | 0 | 25 | 0 | 6 | 366 | 28 | 34 | 34 | 3 | 16 | 1 | 34 | 0 | 9 | 25 | 401 | 0 | 32 | 17 | 107 | 0 | 17 | 16 | 53 | 17 | 0 | 0 | 0 |  | 909 | 0 | 0 | 0 | 0 | 0 | 0 | 0 | 0 | 0 | 0 | 135 | 19 | 110 | 0 | 0 | 0 | 0 | 0 | 34 | 0 | 42 | 16 | 8 | 0 | 17 | 0 | 9 | 84 | 0 | 250 | 0 | 0 | 0 | 0 | 155 | 0 | 0 | 0 | 0 | 0 | 307 | 0 | 0 | 0 | 0 | 26 | 0 | 2 | 0 | 622 | 220 | 0 | 17 | 4 | 40 | 115 | 0 | 0 | 0 | 16 | 0 | 0 | 97 |  | 4493 | 3254 | 7747 | 2766 | 909 | 1552 | 0 | 1080 | 956 | 30 | 0 | 136 | 106 | 212 | 878.261 | 84.94
11:00 | 0 | 0 | 120 | 0 | 0 | 65 | 0 | 392 | 341 |  | 0 | 0 | 155 | 15 | 68 | 15 | 0 | 0 | 0 | 9 | 8 | 16 | 0 | 0 | 0 | 0 | 17 | 0 | 17 | 10 | 22 | 27 | 33 | 33 | 8 | 0 | 30 | 0 | 0 | 0 | 8 | 161 | 0 | 0 | 0 |  | 6 | 25 | 62 | 22 | 0 | 32 | 0 | 2 | 0 | 0 | 0 | 305 | 0 | 205 | 185 | 0 | 38 | 48 | 0 | 43 | 0 | 37 | 0 | 20 | 8 | 21 | 21 | 110 | 45 | 0 | 19 | 2 | 30 | 0 | 48 | 47 | 0 | 0 | 31 | 81 | 0 | 196 | 0 | 0 | 10 | 0 | 0 | 8 | 0 | 33 | 0 | 0 | 48 | 0 | 71 | 16 | 25 | 0 | 6 | 375 | 0 | 34 | 34 | 4 | 16 | 17 | 51 | 0 | 36 | 25 | 400 | 0 | 39 | 17 | 107 | 0 | 17 | 20 | 53 | 17 | 0 | 0 | 0 |  | 908 | 0 | 0 | 0 | 0 | 0 | 0 | 0 | 0 | 0 | 0 | 135 | 19 | 110 | 0 | 0 | 0 | 0 | 0 | 50 | 0 | 42 | 16 | 0 | 0 | 17 | 0 | 9 | 82 | 0 | 250 | 0 | 0 | 0 | 0 | 148 | 0 | 0 | 0 | 0 | 0 | 308 | 0 | 0 | 0 | 0 | 27 | 0 | 4 | 29 | 610 | 221 | 0 | 17 | 5 | 50 | 115 | 0 | 0 | 0 | 22 | 0 | 0 | 131 |  | 4738 | 3325 | 8063 | 2812 | 908 | 1590 | 0 | 1172 | 942 | 30 | 0 | 206 | 110 | 293 | 679.2008 | 84.93
12:00 | 0 | 0 | 0 | 0 | 0 | 77 | 0 | 391 | 349 |  | 0 | 0 | 155 | 17 | 68 | 15 | 0 | 0 | 0 | 9 | 8 | 16 | 0 | 0 | 0 | 0 | 17 | 0 | 17 | 10 | 22 | 27 | 33 | 33 | 8 | 0 | 30 | 0 | 0 | 0 | 8 | 152 | 0 | 0 | 0 |  | 6 | 25 | 85 | 22 | 0 | 32 | 0 | 2 | 0 | 0 | 0 | 355 | 0 | 203 | 190 | 0 | 35 | 47 | 0 | 43 | 0 | 36 | 0 | 20 | 10 | 21 | 21 | 118 | 45 | 0 | 19 | 2 | 30 | 0 | 52 | 50 | 0 | 0 | 61 | 81 | 0 | 198 | 0 | 0 | 10 | 0 | 15 | 8 | 0 | 33 | 0 | 0 | 48 | 0 | 39 | 17 | 25 | 0 | 6 | 421 | 28 | 34 | 34 | 4 | 16 | 17 | 53 | 0 | 46 | 25 | 400 | 0 | 43 | 17 | 107 | 0 | 17 | 22 | 53 | 17 | 0 | 0 | 0 |  | 909 | 0 | 0 | 0 | 0 | 0 | 0 | 0 | 13 | 0 | 0 | 131 | 20 | 110 | 0 | 0 | 0 | 0 | 4 | 76 | 0 | 42 | 16 | 0 | 10 | 17 | 0 | 8 | 82 | 0 | 250 | 0 | 0 | 0 | 0 | 142 | 0 | 0 | 5 | 0 | 0 | 357 | 0 | 0 | 3 | 0 | 35 | 0 | 5 | 35 | 570 | 221 | 0 | 35 | 4 | 54 | 115 | 0 | 0 | 0 | 25 | 0 | 0 | 143 |  | 4826 | 3437 | 8263 | 2811 | 909 | 1671 | 5 | 1217 | 902 | 30 | 0 | 281 | 118 | 319 | 679.2008 | 84.93
13:00 | 0 | 0 | 0 | 0 | 0 | 76 | 0 | 393 | 355 |  | 0 | 0 | 152 | 12 | 68 | 15 | 0 | 0 | 0 | 8 | 8 | 32 | 0 | 0 | 0 | 0 | 17 | 5 | 17 | 19 | 22 | 27 | 33 | 33 | 8 | 0 | 30 | 0 | 0 | 0 | 8 | 151 | 0 | 0 | 0 |  | 6 | 25 | 85 | 22 | 0 | 32 | 0 | 2 | 0 | 0 | 0 | 300 | 0 | 192 | 184 | 0 | 38 | 45 | 0 | 43 | 0 | 29 | 0 | 19 | 10 | 21 | 21 | 118 | 44 | 0 | 19 | 2 | 30 | 0 | 50 | 50 | 0 | 0 | 62 | 81 | 0 | 196 | 0 | 0 | 10 | 0 | 10 | 1 | 0 | 33 | 0 | 0 | 48 | 0 | 35 | 17 | 25 | 0 | 6 | 365 | 28 | 34 | 34 | 4 | 16 | 17 | 69 | 0 | 57 | 25 | 360 | 0 | 39 | 17 | 107 | 0 | 17 | 21 | 53 | 17 | 0 | 0 | 0 |  | 908 | 0 | 0 | 0 | 0 | 0 | 0 | 0 | 15 | 0 | 0 | 131 | 20 | 110 | 0 | 0 | 0 | 0 | 4 | 90 | 0 | 42 | 16 | 0 | 39 | 17 | 0 | 8 | 82 | 0 | 250 | 0 | 0 | 0 | 0 | 138 | 0 | 0 | 90 | 0 | 0 | 346 | 0 | 0 | 15 | 0 | 35 | 0 | 5 | 35 | 570 | 221 | 0 | 35 | 4 | 52 | 115 | 0 | 0 | 0 | 23 | 0 | 0 | 138 |  | 4680 | 3554 | 8234 | 2643 | 908 | 1652 | 90 | 1251 | 902 | 30 | 0 | 335 | 118 | 305 | 798.084 | 84.92
14:00 | 0 | 0 | 0 | 0 | 0 | 76 | 0 | 392 | 355 |  | 0 | 0 | 157 | 10 | 68 | 15 | 0 | 0 | 0 | 10 | 8 | 32 | 0 | 0 | 0 | 0 | 17 | 17 | 17 | 19 | 22 | 27 | 33 | 33 | 8 | 0 | 30 | 0 | 0 | 0 | 8 | 155 | 0 | 0 | 0 |  | 6 | 32 | 85 | 22 | 0 | 32 | 0 | 2 | 0 | 0 | 0 | 300 | 0 | 199 | 190 | 0 | 35 | 45 | 0 | 43 | 0 | 29 | 0 | 21 | 10 | 24 | 21 | 122 | 34 | 0 | 21 | 2 | 30 | 0 | 50 | 50 | 0 | 0 | 40 | 81 | 0 | 196 | 0 | 0 | 10 | 0 | 10 | 8 | 0 | 33 | 0 | 0 | 58 | 0 | 35 | 14 | 25 | 0 | 6 | 363 | 28 | 34 | 34 | 3 | 16 | 17 | 87 | 0 | 73 | 25 | 400 | 0 | 32 | 17 | 99 | 0 | 17 | 18 | 52 | 17 | 0 | 0 | 0 |  | 908 | 0 | 0 | 0 | 0 | 0 | 0 | 0 | 15 | 60 | 0 | 131 | 20 | 110 | 0 | 0 | 0 | 0 | 4 | 90 | 0 | 42 | 16 | 0 | 37 | 17 | 0 | 8 | 80 | 0 | 250 | 0 | 0 | 0 | 0 | 137 | 0 | 0 | 25 | 0 | 0 | 311 | 0 | 0 | 35 | 0 | 35 | 0 | 4 | 35 | 570 | 221 | 0 | 17 | 3 | 41 | 115 | 0 | 0 | 0 | 21 | 0 | 0 | 118 |  | 4762 | 3476 | 8238 | 2669 | 908 | 1628 | 25 | 1300 | 900 | 30 | 0 | 400 | 122 | 256 | 702.2401 | 84.93
15:00 | 0 | 0 | 0 | 0 | 0 | 76 | 0 | 392 | 352 |  | 0 | 0 | 155 | 8 | 68 | 15 | 0 | 0 | 0 | 10 | 8 | 32 | 0 | 0 | 0 | 0 | 17 | 35 | 17 | 19 | 22 | 27 | 33 | 33 | 8 | 0 | 30 | 0 | 0 | 0 | 8 | 156 | 0 | 0 | 0 |  | 6 | 32 | 85 | 22 | 0 | 32 | 0 | 2 | 0 | 0 | 0 | 300 | 0 | 206 | 190 | 0 | 35 | 43 | 0 | 43 | 0 | 29 | 0 | 21 | 10 | 24 | 21 | 108 | 34 | 0 | 21 | 1 | 30 | 0 | 50 | 50 | 0 | 0 | 40 | 81 | 0 | 196 | 0 | 0 | 10 | 0 | 16 | 8 | 0 | 32 | 0 | 0 | 58 | 0 | 35 | 10 | 25 | 12 | 5 | 367 | 28 | 34 | 34 | 2 | 16 | 17 | 87 | 0 | 66 | 25 | 400 | 0 | 24 | 17 | 96 | 0 | 0 | 12 | 52 | 17 | 0 | 0 | 0 |  | 908 | 0 | 0 | 0 | 0 | 0 | 0 | 0 | 17 | 72 | 0 | 135 | 16 | 110 | 0 | 0 | 0 | 0 | 20 | 90 | 0 | 42 | 16 | 0 | 35 | 17 | 0 | 8 | 80 | 0 | 250 | 0 | 0 | 0 | 0 | 135 | 0 | 0 | 25 | 0 | 0 | 341 | 0 | 0 | 35 | 0 | 34 | 0 | 3 | 35 | 610 | 180 | 0 | 17 | 2 | 30 | 115 | 0 | 0 | 0 | 13 | 0 | 0 | 81 |  | 4738 | 3472 | 8210 | 2689 | 908 | 1606 | 25 | 1298 | 940 | 30 | 0 | 428 | 108 | 178 | 635.8868 | 84.92
16:00 | 0 | 0 | 140 | 0 | 0 | 76 | 0 | 396 | 349 |  | 0 | 0 | 157 | 8 | 68 | 15 | 0 | 0 | 0 | 10 | 8 | 32 | 0 | 0 | 0 | 0 | 17 | 35 | 17 | 19 | 22 | 27 | 33 | 25 | 16 | 0 | 30 | 0 | 0 | 0 | 17 | 156 | 0 | 0 | 0 |  | 6 | 32 | 85 | 22 | 3 | 32 | 0 | 2 | 0 | 0 | 0 | 300 | 0 | 198 | 190 | 0 | 40 | 43 | 0 | 51 | 0 | 33 | 0 | 21 | 10 | 25 | 21 | 100 | 47 | 0 | 21 | 1 | 30 | 0 | 50 | 47 | 0 | 0 | 40 | 81 | 0 | 196 | 0 | 0 | 10 | 0 | 16 | 8 | 0 | 32 | 0 | 0 | 48 | 0 | 35 | 5 | 25 | 17 | 8 | 365 | 28 | 70 | 47 | 1 | 110 | 17 | 89 | 0 | 71 | 20 | 400 | 0 | 11 | 17 | 107 | 0 | 13 | 6 | 53 | 17 | 0 | 16 | 0 |  | 909 | 0 | 0 | 0 | 0 | 0 | 0 | 0 | 20 | 72 | 8 | 90 | 16 | 110 | 0 | 0 | 0 | 0 | 30 | 50 | 0 | 42 | 16 | 0 | 35 | 18 | 0 | 8 | 80 | 0 | 250 | 0 | 0 | 0 | 0 | 135 | 0 | 0 | 50 | 0 | 0 | 333 | 0 | 0 | 35 | 0 | 34 | 0 | 2 | 35 | 622 | 162 | 0 | 17 | 0 | 9 | 115 | 0 | 0 | 0 | 8 | 0 | 0 | 37 |  | 5062 | 3348 | 8410 | 2789 | 909 | 1585 | 50 | 1494 | 952 | 30 | 16 | 405 | 100 | 80 | 175.0993 | 84.91
17:00 | 0 | 0 | 150 | 0 | 0 | 76 | 0 | 397 | 340 |  | 0 | 0 | 155 | 9 | 68 | 15 | 0 | 0 | 0 | 8 | 8 | 32 | 0 | 0 | 0 | 0 | 17 | 35 | 17 | 19 | 22 | 27 | 25 | 25 | 16 | 0 | 30 | 0 | 0 | 0 | 17 | 156 | 0 | 0 | 0 |  | 6 | 32 | 85 | 22 | 8 | 32 | 0 | 2 | 0 | 0 | 0 | 300 | 0 | 197 | 187 | 0 | 41 | 44 | 0 | 51 | 0 | 33 | 0 | 21 | 10 | 25 | 21 | 104 | 48 | 0 | 21 | 0 | 30 | 20 | 48 | 43 | 0 | 0 | 62 | 84 | 0 | 196 | 0 | 0 | 10 | 5 | 16 | 8 | 0 | 65 | 0 | 0 | 50 | 0 | 35 | 1 | 25 | 17 | 6 | 365 | 28 | 88 | 68 | 0 | 114 | 17 | 87 | 0 | 94 | 25 | 400 | 0 | 2 | 17 | 107 | 0 | 17 | 2 | 63 | 17 | 0 | 11 | 0 |  | 908 | 0 | 0 | 0 | 0 | 0 | 0 | 0 | 26 | 72 | 8 | 131 | 18 | 110 | 0 | 0 | 0 | 0 | 36 | 50 | 0 | 42 | 20 | 0 | 36 | 18 | 0 | 8 | 82 | 0 | 250 | 0 | 0 | 0 | 0 | 135 | 0 | 0 | 75 | 0 | 0 | 337 | 0 | 0 | 35 | 0 | 34 | 0 | 1 | 35 | 622 | 220 | 0 | 17 | 0 | 1 | 115 | 0 | 0 | 0 | 1 | 0 | 0 | 8 |  | 5197 | 3451 | 8648 | 2876 | 908 | 1638 | 75 | 1614 | 954 | 30 | 11 | 422 | 104 | 16 | 303 | 84.91
18:00 | 0 | 0 | 150 | 0 | 0 | 73 | 0 | 396 | 330 |  | 0 | 0 | 158 | 8 | 68 | 22 | 0 | 0 | 0 | 8 | 8 | 48 | 0 | 0 | 0 | 0 | 54 | 55 | 17 | 19 | 22 | 0 | 25 | 25 | 16 | 0 | 30 | 0 | 0 | 0 | 17 | 160 | 0 | 0 | 0 |  | 6 | 30 | 85 | 22 | 5 | 32 | 0 | 7 | 0 | 0 | 0 | 300 | 0 | 204 | 190 | 0 | 41 | 44 | 0 | 51 | 0 | 33 | 3 | 21 | 10 | 25 | 21 | 118 | 47 | 0 | 21 | 0 | 30 | 20 | 53 | 50 | 0 | 0 | 63 | 84 | 0 | 196 | 0 | 0 | 10 | 15 | 16 | 8 | 0 | 65 | 0 | 0 | 50 | 0 | 35 | 0 | 25 | 17 | 6 | 365 | 47 | 88 | 68 | 0 | 250 | 17 | 90 | 0 | 102 | 25 | 400 | 6 | 0 | 162 | 107 | 0 | 17 | 0 | 72 | 17 | 0 | 0 | 0 |  | 909 | 0 | 0 | 0 | 0 | 0 | 0 | 0 | 44 | 82 | 24 | 136 | 22 | 110 | 0 | 0 | 0 | 8 | 36 | 50 | 0 | 42 | 24 | 0 | 36 | 18 | 0 | 8 | 82 | 0 | 250 | 0 | 0 | 0 | 0 | 135 | 0 | 0 | 90 | 0 | 0 | 340 | 1 | 0 | 35 | 0 | 34 | 0 | 0 | 35 | 622 | 220 | 0 | 54 | 0 | 0 | 115 | 0 | 0 | 0 | 0 | 0 | 0 | 0 |  | 5601 | 3562 | 9163 | 2864 | 909 | 1665 | 90 | 2057 | 954 | 30 | 0 | 476 | 118 | 0 | 771 | 84.91
18:30 | 0 | 0 | 0 | 0 | 0 | 0 | 0 | 0 | 0 |  | 0 | 0 | 0 | 0 | 0 | 0 | 0 | 0 | 0 | 0 | 0 | 0 | 0 | 0 | 0 | 0 | 0 | 0 | 0 | 0 | 0 | 0 | 0 | 0 | 0 | 0 | 0 | 0 | 0 | 0 | 0 | 0 | 0 | 0 | 0 |  | 0 | 0 | 0 | 0 | 0 | 0 | 0 | 0 | 0 | 0 | 0 | 0 | 0 | 0 | 0 | 0 | 0 | 0 | 0 | 0 | 0 | 0 | 0 | 0 | 0 | 0 | 0 | 0 | 0 | 0 | 0 | 0 | 0 | 0 | 0 | 0 | 0 | 0 | 0 | 0 | 0 | 0 | 0 | 0 | 0 | 0 | 0 | 0 | 0 | 0 | 0 | 0 | 0 | 0 | 0 | 0 | 0 | 0 | 0 | 0 | 0 | 0 | 0 | 0 | 0 | 0 | 0 | 0 | 0 | 0 | 0 | 0 | 0 | 0 | 0 | 0 | 0 | 0 | 0 | 0 | 0 | 0 | 0 |  | 0 | 0 | 0 | 0 | 0 | 0 | 0 | 0 | 0 | 0 | 0 | 0 | 0 | 0 | 0 | 0 | 0 | 0 | 0 | 0 | 0 | 0 | 0 | 0 | 0 | 0 | 0 | 0 | 0 | 0 | 0 | 0 | 0 | 0 | 0 | 0 | 0 | 0 | 0 | 0 | 0 | 0 | 0 | 0 | 0 | 0 | 0 | 0 | 0 | 0 | 0 | 0 | 0 | 0 | 0 | 0 | 0 | 0 | 0 | 0 | 0 | 0 | 0 | 0 |  | 0 | 0 | 0 | 0 | 0 | 0 | 0 | 0 | 0 | 0 | 0 | 0 | 0 | 0 | 0 | 0
19:00 | 0 | 0 | 150 | 0 | 0 | 76 | 0 | 396 | 320 |  | 0 | 0 | 158 | 8 | 68 | 25 | 0 | 0 | 0 | 8 | 8 | 48 | 0 | 0 | 0 | 0 | 54 | 55 | 17 | 19 | 22 | 0 | 25 | 31 | 16 | 0 | 30 | 0 | 0 | 0 | 17 | 160 | 0 | 0 | 0 |  | 6 | 30 | 85 | 22 | 6 | 34 | 0 | 2 | 0 | 0 | 0 | 300 | 0 | 201 | 190 | 0 | 41 | 46 | 0 | 51 | 0 | 33 | 8 | 21 | 10 | 25 | 21 | 112 | 61 | 0 | 21 | 0 | 30 | 22 | 53 | 50 | 0 | 0 | 64 | 84 | 0 | 196 | 19 | 0 | 10 | 25 | 16 | 8 | 0 | 65 | 0 | 0 | 53 | 0 | 35 | 0 | 25 | 17 | 6 | 365 | 47 | 88 | 68 | 0 | 280 | 17 | 92 | 0 | 112 | 25 | 400 | 16 | 0 | 162 | 107 | 0 | 17 | 0 | 71 | 17 | 0 | 0 | 0 |  | 909 | 0 | 0 | 0 | 0 | 0 | 0 | 0 | 39 | 75 | 24 | 132 | 23 | 110 | 0 | 0 | 0 | 25 | 36 | 50 | 0 | 42 | 40 | 8 | 36 | 21 | 0 | 8 | 82 | 0 | 250 | 0 | 0 | 0 | 0 | 133 | 0 | 0 | 92 | 0 | 0 | 344 | 18 | 0 | 35 | 0 | 34 | 0 | 0 | 35 | 622 | 220 | 0 | 100 | 0 | 0 | 115 | 0 | 0 | 0 | 0 | 0 | 0 | 0 |  | 5699 | 3658 | 9357 | 2897 | 909 | 1673 | 92 | 2193 | 954 | 30 | 0 | 497 | 112 | 0 | 731 | 84.9
19:30 | 0 | 0 | 150 | 0 | 0 | 76 | 0 | 396 | 323 |  | 0 | 0 | 156 | 9 | 68 | 25 | 0 | 0 | 0 | 8 | 8 | 48 | 0 | 0 | 0 | 0 | 54 | 55 | 17 | 19 | 22 | 20 | 25 | 31 | 16 | 0 | 30 | 0 | 0 | 0 | 17 | 160 | 0 | 0 | 0 |  | 6 | 30 | 85 | 22 | 6 | 34 | 0 | 7 | 0 | 0 | 0 | 305 | 0 | 204 | 190 | 0 | 41 | 46 | 0 | 51 | 0 | 33 | 8 | 21 | 10 | 25 | 21 | 108 | 87 | 0 | 21 | 0 | 30 | 22 | 53 | 50 | 0 | 0 | 63 | 84 | 0 | 196 | 20 | 0 | 10 | 50 | 16 | 8 | 0 | 65 | 0 | 0 | 48 | 0 | 35 | 0 | 25 | 17 | 6 | 391 | 47 | 88 | 68 | 0 | 283 | 17 | 92 | 0 | 106 | 25 | 400 | 16 | 0 | 162 | 107 | 0 | 17 | 0 | 94 | 17 | 0 | 0 | 0 |  | 908 | 0 | 0 | 0 | 0 | 0 | 0 | 0 | 39 | 75 | 24 | 136 | 24 | 110 | 0 | 0 | 0 | 25 | 36 | 50 | 0 | 42 | 40 | 8 | 36 | 22 | 0 | 8 | 83 | 0 | 250 | 0 | 0 | 0 | 0 | 133 | 0 | 0 | 60 | 0 | 0 | 344 | 18 | 0 | 35 | 0 | 34 | 0 | 0 | 35 | 622 | 220 | 0 | 100 | 0 | 0 | 115 | 0 | 0 | 0 | 0 | 0 | 0 | 0 |  | 5822 | 3632 | 9454 | 2981 | 908 | 1706 | 60 | 2209 | 955 | 30 | 0 | 497 | 108 | 0 | 667 | 0
20:00 | 0 | 0 | 150 | 0 | 0 | 76 | 0 | 396 | 324 |  | 0 | 0 | 155 | 9 | 68 | 15 | 0 | 0 | 0 | 8 | 8 | 48 | 0 | 0 | 0 | 0 | 54 | 55 | 17 | 19 | 22 | 20 | 25 | 31 | 16 | 0 | 30 | 0 | 0 | 0 | 17 | 160 | 0 | 0 | 0 |  | 6 | 30 | 85 | 22 | 6 | 34 | 0 | 10 | 0 | 0 | 0 | 280 | 0 | 205 | 190 | 0 | 41 | 47 | 0 | 51 | 0 | 33 | 8 | 21 | 10 | 25 | 21 | 106 | 109 | 0 | 21 | 0 | 30 | 22 | 53 | 50 | 0 | 0 | 64 | 84 | 0 | 196 | 20 | 0 | 10 | 50 | 16 | 8 | 0 | 65 | 0 | 0 | 48 | 0 | 35 | 0 | 25 | 17 | 6 | 364 | 47 | 88 | 68 | 0 | 285 | 17 | 92 | 0 | 109 | 25 | 400 | 16 | 0 | 162 | 107 | 0 | 17 | 0 | 89 | 17 | 0 | 0 | 0 |  | 909 | 0 | 0 | 0 | 0 | 0 | 0 | 0 | 39 | 75 | 24 | 136 | 25 | 110 | 0 | 0 | 0 | 17 | 36 | 50 | 0 | 42 | 40 | 8 | 36 | 22 | 0 | 8 | 82 | 0 | 250 | 0 | 0 | 0 | 0 | 132 | 0 | 0 | 60 | 0 | 0 | 344 | 18 | 0 | 35 | 0 | 34 | 0 | 0 | 35 | 622 | 220 | 0 | 150 | 0 | 0 | 115 | 0 | 0 | 0 | 0 | 0 | 0 | 0 |  | 5786 | 3674 | 9460 | 2952 | 909 | 1711 | 60 | 2249 | 954 | 30 | 0 | 489 | 106 | 0 | 584 | 84.9
21:00 | 0 | 0 | 150 | 0 | 0 | 76 | 0 | 396 | 316 |  | 0 | 0 | 156 | 8 | 68 | 15 | 0 | 0 | 0 | 8 | 8 | 48 | 0 | 0 | 0 | 0 | 54 | 35 | 17 | 19 | 22 | 20 | 33 | 32 | 16 | 0 | 30 | 0 | 0 | 0 | 17 | 159 | 0 | 0 | 0 |  | 6 | 30 | 85 | 22 | 0 | 34 | 0 | 6 | 0 | 0 | 0 | 305 | 0 | 203 | 140 | 0 | 41 | 47 | 0 | 51 | 0 | 33 | 8 | 21 | 10 | 25 | 21 | 112 | 110 | 0 | 21 | 0 | 30 | 32 | 25 | 30 | 0 | 0 | 63 | 84 | 0 | 196 | 20 | 0 | 10 | 85 | 16 | 8 | 0 | 65 | 0 | 0 | 48 | 0 | 35 | 0 | 25 | 17 | 6 | 376 | 47 | 88 | 68 | 0 | 70 | 17 | 92 | 0 | 115 | 25 | 400 | 0 | 0 | 35 | 107 | 0 | 17 | 0 | 94 | 17 | 0 | 0 | 0 |  | 909 | 0 | 0 | 0 | 0 | 0 | 0 | 0 | 28 | 75 | 24 | 136 | 26 | 110 | 0 | 0 | 0 | 17 | 36 | 50 | 0 | 42 | 40 | 8 | 30 | 22 | 0 | 8 | 82 | 0 | 250 | 0 | 0 | 0 | 0 | 132 | 0 | 0 | 60 | 0 | 0 | 350 | 18 | 0 | 35 | 0 | 34 | 0 | 0 | 35 | 622 | 222 | 0 | 150 | 0 | 0 | 115 | 0 | 0 | 0 | 0 | 0 | 0 | 0 |  | 5397 | 3666 | 9063 | 3005 | 909 | 1646 | 60 | 1875 | 954 | 30 | 0 | 472 | 112 | 0 | 545.5724 | 84.9
22:00 | 0 | 0 | 150 | 0 | 0 | 76 | 0 | 393 | 316 |  | 0 | 0 | 159 | 9 | 68 | 15 | 0 | 0 | 0 | 8 | 8 | 48 | 0 | 0 | 0 | 0 | 35 | 35 | 17 | 19 | 22 | 26 | 33 | 32 | 16 | 0 | 30 | 0 | 0 | 0 | 17 | 161 | 0 | 0 | 0 |  | 6 | 30 | 85 | 22 | 0 | 32 | 0 | 16 | 0 | 0 | 0 | 300 | 0 | 221 | 149 | 0 | 38 | 47 | 0 | 51 | 0 | 33 | 8 | 21 | 10 | 25 | 21 | 108 | 109 | 0 | 19 | 0 | 30 | 0 | 14 | 10 | 0 | 0 | 64 | 84 | 0 | 196 | 19 | 0 | 10 | 190 | 16 | 8 | 0 | 65 | 0 | 0 | 48 | 0 | 35 | 0 | 25 | 17 | 6 | 365 | 47 | 88 | 68 | 0 | 70 | 17 | 92 | 0 | 116 | 25 | 390 | 0 | 0 | 35 | 107 | 0 | 17 | 0 | 94 | 17 | 0 | 0 | 0 |  | 908 | 0 | 0 | 0 | 0 | 0 | 0 | 0 | 28 | 75 | 0 | 131 | 25 | 110 | 0 | 0 | 0 | 17 | 36 | 50 | 0 | 42 | 40 | 8 | 30 | 22 | 0 | 8 | 82 | 0 | 250 | 0 | 0 | 0 | 0 | 132 | 0 | 0 | 5 | 0 | 0 | 355 | 18 | 0 | 35 | 0 | 34 | 0 | 0 | 35 | 622 | 200 | 0 | 150 | 0 | 0 | 115 | 0 | 0 | 0 | 0 | 0 | 0 | 0 |  | 5429 | 3563 | 8992 | 2959 | 908 | 1724 | 5 | 1832 | 954 | 30 | 0 | 472 | 108 | 0 | 331.767 | 84.89
23:00 | 0 | 0 | 150 | 0 | 0 | 76 | 0 | 371 | 324 |  | 0 | 0 | 159 | 8 | 68 | 15 | 0 | 0 | 0 | 8 | 8 | 48 | 0 | 0 | 0 | 0 | 17 | 35 | 17 | 19 | 22 | 21 | 33 | 32 | 8 | 0 | 30 | 0 | 0 | 0 | 8 | 159 | 0 | 0 | 0 |  | 6 | 30 | 85 | 22 | 0 | 32 | 0 | 17 | 0 | 0 | 0 | 285 | 0 | 182 | 149 | 0 | 41 | 46 | 0 | 51 | 0 | 33 | 0 | 21 | 10 | 25 | 21 | 102 | 110 | 0 | 19 | 0 | 30 | 0 | 14 | 10 | 0 | 0 | 64 | 84 | 0 | 195 | 19 | 0 | 10 | 245 | 16 | 8 | 0 | 50 | 0 | 0 | 48 | 0 | 35 | 0 | 25 | 17 | 6 | 368 | 47 | 35 | 68 | 0 | 15 | 17 | 92 | 0 | 115 | 25 | 360 | 0 | 0 | 17 | 107 | 0 | 17 | 0 | 62 | 17 | 0 | 0 | 0 |  | 908 | 0 | 0 | 0 | 0 | 0 | 0 | 0 | 28 | 75 | 0 | 80 | 24 | 110 | 0 | 0 | 0 | 17 | 38 | 0 | 0 | 42 | 40 | 8 | 30 | 22 | 0 | 8 | 83 | 0 | 250 | 0 | 0 | 0 | 0 | 144 | 0 | 0 | 0 | 0 | 0 | 360 | 0 | 0 | 35 | 0 | 34 | 0 | 0 | 35 | 622 | 163 | 0 | 150 | 0 | 0 | 115 | 0 | 0 | 0 | 0 | 0 | 0 | 0 |  | 5161 | 3421 | 8582 | 2813 | 908 | 1754 | 0 | 1596 | 955 | 30 | 0 | 424 | 102 | 0 | 198.1386 | 84.89
24:00 | 0 | 0 | 150 | 0 | 0 | 76 | 0 | 354 | 295 |  | 0 | 0 | 132 | 9 | 68 | 15 | 0 | 0 | 0 | 8 | 8 | 48 | 0 | 0 | 0 | 0 | 17 | 35 | 17 | 19 | 22 | 26 | 33 | 32 | 8 | 0 | 30 | 0 | 0 | 0 | 8 | 159 | 0 | 0 | 0 |  | 6 | 30 | 51 | 10 | 0 | 33 | 0 | 12 | 0 | 0 | 0 | 285 | 0 | 182 | 149 | 0 | 41 | 47 | 0 | 51 | 0 | 0 | 0 | 21 | 10 | 25 | 21 | 94 | 111 | 0 | 19 | 0 | 30 | 0 | 5 | 5 | 0 | 0 | 64 | 10 | 0 | 202 | 20 | 0 | 10 | 240 | 0 | 0 | 0 | 35 | 0 | 0 | 48 | 0 | 36 | 0 | 25 | 17 | 6 | 365 | 28 | 35 | 68 | 0 | 16 | 17 | 92 | 0 | 117 | 25 | 360 | 0 | 0 | 17 | 107 | 0 | 17 | 0 | 53 | 17 | 0 | 0 | 0 |  | 909 | 0 | 0 | 0 | 0 | 0 | 0 | 0 | 23 | 75 | 0 | 80 | 22 | 110 | 0 | 0 | 0 | 0 | 18 | 0 | 0 | 24 | 15 | 8 | 30 | 22 | 0 | 8 | 84 | 0 | 250 | 0 | 0 | 0 | 0 | 152 | 0 | 0 | 0 | 0 | 0 | 320 | 0 | 0 | 35 | 0 | 34 | 0 | 0 | 35 | 622 | 165 | 0 | 150 | 0 | 0 | 115 | 0 | 0 | 0 | 0 | 0 | 0 | 0 |  | 4854 | 3306 | 8160 | 2791 | 909 | 1561 | 0 | 1529 | 956 | 30 | 0 | 290 | 94 | 0 | 78.3339 | 84.89
KWH | 0 | 0 | 2369000 | 0 | 0 | 1199136 | 0 | 9488390 | 7600000 |  | 0 | 0 | 3707433 | 190080 | 1046640 | 311207 | 0 | 0 | 0 | 169171 | 174672 | 606240 | 0 | 0 | 0 | 0 | 396000 | 563880 | 385671 | 404568 | 528000 | 543600 | 706700 | 757000 | 201600 | 0 | 720480 | 0 | 0 | 0 | 206017 | 3802152 | 0 | 0 | 0 |  | 130320 | 517848 | 1109938 | 428880 | 32640 | 576960 | 0 | 346560 | 0 | 0 | 0 | 7910000 | 0 | 4782000 | 4399272 | 0 | 900792 | 1146240 | 0 | 1133344 | 0 | 486464 | 37315 | 488232 | 243540 | 589800 | 495150 | 2418240 | 1748160 | 0 | 463212 | 11000 | 716000 | 87960 | 880200 | 877248 | 0 | 0 | 1077312 | 1685760 | 0 | 4039730 | 100000 | 0 | 254160 | 2998340 | 167664 | 107208 | 0 | 840545 | 0 | 0 | 1084800 | 0 | 955580 | 93555 | 509760 | 288960 | 140509 | 9036000 | 559200 | 980388 | 1154181 | 21961 | 1578218 | 266139 | 1470320 | 0 | 1308720 | 495360 | 9507500 | 79680 | 247800 | 858240 | 2136491 | 0 | 280800 | 129951 | 1339200 | 351720 | 0 | 26763 | 0 |  | 21039272 | 0 | 0 | 0 | 22080 | 0 | 0 | 0 | 313030 | 745600 | 91875 | 3059000 | 479500 | 1889760 | 0 | 0 | 0 | 103632 | 328995 | 747888 | 0 | 731123 | 334812 | 79930 | 383307 | 445200 | 0 | 202824 | 1997236 | 0 | 6020700 | 0 | 0 | 0 | 0 | 3735582 | 0 | 0 | 674880 | 0 | 0 | 8432218 | 68640 | 0 | 502368 | 0 | 546115 | 0 | 26679 | 555936 | 15713700 | 5049545 | 0 | 1065600 | 22260 | 310320 | 2179008 | 0 | 0 | 0 | 144442 | 0 | 0 | 830750 |  | 115207467 | 78873807 | 194081274 | 68057076 | 21039272 | 40634156 | 674880 | 29262299 | 23731636 | 720480 | 26763 | 5677754 | 2418240 | 1838718 | 0
Fuel Cost | 0 | 0 | 3458740 | 0 | 0 | 1594850.88 | 0 | 9962809.5 | 8208000 |  | 0 | 0 | 4115250.63 | 2125094.4 | 13867980 | 4123492.75 | 0 | 0 | 0 | 2473280.02 | 2457635.04 | 9827150.4 | 0 | 0 | 0 | 0 | 5037120 | 7612380 | 5171848.11 | 303426 | 396000 | 0 | 0 | 0 | 3429216 | 0 | 194529.6 | 0 | 0 | 0 | 3368377.95 | 3954238.08 | 0 | 0 | 0 |  | 1700676 | 8637704.64 | 18891144.76 | 5794168.8 | 413875.2 | 6675427.2 | 0 | 1154044.8 | 0 | 0 | 0 | 8780100 | 0 | 5547120 | 5675060.88 | 0 | 1017894.96 | 1707897.6 | 0 | 1892684.48 | 0 | 8401233.28 | 501886.75 | 668877.84 | 182655 | 1032150 | 371362.5 | 17362963.2 | 1905494.4 | 0 | 629968.32 | 175340 | 980920 | 116107.2 | 1531548 | 1517639.04 | 0 | 0 | 2089985.28 | 3843532.8 | 0 | 4080127.3 | 215000 | 0 | 503236.8 | 2998340 | 125748 | 81478.08 | 0 | 11473439.25 | 0 | 0 | 14623104 | 0 | 13234783 | 1093657.95 | 5260723.2 | 3947193.6 | 1864554.43 | 8313120 | 6799872 | 14176410.48 | 14600389.65 | 0 | 18528279.32 | 2898253.71 | 15629501.6 | 0 | 16869400.8 | 5835340.8 | 8746900 | 1031856 | 3580710 | 10891065.6 | 24313267.58 | 0 | 3667248 | 1552914.45 | 20047824 | 4632152.4 | 0 | 0 | 0 |  | 63117816 | 0 | 0 | 0 | 229852.8 | 0 | 0 | 0 | 5637670.3 | 13420800 | 1320243.75 | 3426080 | 930230 | 20598384 | 0 | 0 | 0 | 1737908.64 | 5754122.55 | 11696968.32 | 0 | 12107396.88 | 5661670.92 | 1089445.9 | 6466389.09 | 921564 | 0 | 153537.768 | 11603941.16 | 0 | 31849503 | 0 | 0 | 0 | 0 | 4781544.96 | 0 | 0 | 14158982.4 | 0 | 0 | 8347895.82 | 922521.6 | 0 | 5943013.44 | 0 | 6935660.5 | 0 | 294802.95 | 6749063.04 | 141580437 | 5150535.9 | 0 | 7885440 | 251760.6 | 3640053.6 | 33404192.64 | 0 | 0 | 0 | 0 | 0 | 0 | 0 |  | 442496774.29 | 437769429.528 | 880266203.818 | 71321385.188 | 63117816 | 50092311.63 | 14158982.4 | 372262332.19 | 185033881.16 | 194529.6 | 0 | 96132762.9 | 17362963.2 | 10589239.55 | 0
Yesterday Day Peak | 0 | 0 | 0 | 0 | 0 | 77 | 0 | 391 | 349 |  | 0 | 0 | 155 | 17 | 68 | 15 | 0 | 0 | 0 | 9 | 8 | 16 | 0 | 0 | 0 | 0 | 17 | 0 | 17 | 10 | 22 | 27 | 33 | 33 | 8 | 0 | 30 | 0 | 0 | 0 | 8 | 152 | 0 | 0 | 0 |  | 6 | 25 | 85 | 22 | 0 | 32 | 0 | 2 | 0 | 0 | 0 | 355 | 0 | 203 | 190 | 0 | 35 | 47 | 0 | 43 | 0 | 36 | 0 | 20 | 10 | 21 | 21 | 118 | 45 | 0 | 19 | 2 | 30 | 0 | 52 | 50 | 0 | 0 | 61 | 81 | 0 | 198 | 0 | 0 | 10 | 0 | 15 | 8 | 0 | 33 | 0 | 0 | 48 | 0 | 39 | 17 | 25 | 0 | 6 | 421 | 28 | 34 | 34 | 4 | 16 | 17 | 53 | 0 | 46 | 25 | 400 | 0 | 43 | 17 | 107 | 0 | 17 | 22 | 53 | 17 | 0 | 0 | 0 |  | 909 | 0 | 0 | 0 | 0 | 0 | 0 | 0 | 13 | 0 | 0 | 131 | 20 | 110 | 0 | 0 | 0 | 0 | 4 | 76 | 0 | 42 | 16 | 0 | 10 | 17 | 0 | 8 | 82 | 0 | 250 | 0 | 0 | 0 | 0 | 142 | 0 | 0 | 5 | 0 | 0 | 357 | 0 | 0 | 3 | 0 | 35 | 0 | 5 | 35 | 570 | 221 | 0 | 35 | 4 | 54 | 115 | 0 | 0 | 0 | 25 | 0 | 0 | 143 |  | 8263 | DayPeak
Yesterday Evening Peak | 0 | 0 | 150 | 0 | 0 | 76 | 0 | 396 | 324 | 0 | 0 | 0 | 155 | 9 | 68 | 15 | 0 | 0 | 0 | 8 | 8 | 48 | 0 | 0 | 0 | 0 | 54 | 55 | 17 | 19 | 22 | 20 | 25 | 31 | 16 | 0 | 30 | 0 | 0 | 0 | 17 | 160 | 0 | 0 | 0 | 0 | 6 | 30 | 85 | 22 | 6 | 34 | 0 | 10 | 0 | 0 | 0 | 280 | 0 | 205 | 190 | 0 | 41 | 47 | 0 | 51 | 0 | 33 | 8 | 21 | 10 | 25 | 21 | 106 | 109 | 0 | 21 | 0 | 30 | 22 | 53 | 50 | 0 | 0 | 64 | 84 | 0 | 196 | 20 | 0 | 10 | 50 | 16 | 8 | 0 | 65 | 0 | 0 | 48 | 0 | 35 | 0 | 25 | 17 | 6 | 364 | 47 | 88 | 68 | 0 | 285 | 17 | 92 | 0 | 109 | 25 | 400 | 16 | 0 | 162 | 107 | 0 | 17 | 0 | 89 | 17 | 0 | 0 | 0 |  | 909 | 0 | 0 | 0 | 0 | 0 | 0 | 0 | 39 | 75 | 24 | 136 | 25 | 110 | 0 | 0 | 0 | 17 | 36 | 50 | 0 | 42 | 40 | 8 | 36 | 22 | 0 | 8 | 82 | 0 | 250 | 0 | 0 | 0 | 0 | 132 | 0 | 0 | 60 | 0 | 0 | 344 | 18 | 0 | 35 | 0 | 34 | 0 | 0 | 35 | 622 | 220 | 0 | 150 | 0 | 0 | 115 | 0 | 0 | 0 | 0 | 0 | 0 | 0 |  | 9460 | EvPeak
Forecast for Evening | 0 | 0 | 150 | 0 | 0 | 77 | 0 | 400 | 330 | 0 | 0 | 0 | 155 | 8 | 68 | 15 | 0 | 0 | 0 | 9 | 8 | 48 | 0 | 0 | 0 | 0 | 54 | 55 | 35 | 19 | 22 | 27 | 33 | 33 | 16 | 0 | 30 | 0 | 0 | 0 | 17 | 160 | 0 | 0 | 0 | 0 | 6 | 32 | 68 | 22 | 0 | 32 | 0 | 10 | 0 | 0 | 0 | 330 | 0 | 200 | 185 | 0 | 41 | 50 | 0 | 51 | 0 | 35 | 8 | 21 | 10 | 25 | 21 | 152 | 110 | 0 | 22 | 0 | 30 | 0 | 44 | 44 | 0 | 0 | 64 | 81 | 0 | 200 | 20 | 0 | 10 | 300 | 0 | 0 | 0 | 100 | 0 | 0 | 48 | 0 | 36 | 0 | 25 | 17 | 6 | 400 | 47 | 88 | 68 | 0 | 300 | 17 | 85 | 0 | 113 | 25 | 400 | 17 | 0 | 162 | 107 | 0 | 17 |  | 94 | 17 | 0 |  |  |  | 930 | 0 | 0 |  | 99 | 0 | 0 | 0 | 33 | 75 | 8 | 135 | 25 | 110 | 0 | 0 | 0 | 34 | 31 | 92 | 0 | 42 | 40 | 8 | 37 | 22 | 0 | 8 | 83 | 0 | 250 | 0 | 0 | 0 |  | 150 | 0 | 0 | 90 | 0 | 0 | 340 | 18 | 0 | 35 | 0 | 35 | 0 | 0 | 35 | 622 | 220 |  | 100 |  |  | 115 | 0 |  | 0 |  | 0 | 0
Forecast for Day | 0 | 0 | 150 | 0 | 0 | 77 | 0 | 400 | 350 | 0 | 0 | 0 | 155 | 8 | 68 | 15 | 0 | 0 | 0 | 8 | 8 | 16 | 0 | 0 | 0 | 0 | 17 | 0 | 17 | 19 | 22 | 27 | 25 | 33 | 8 | 0 | 30 | 0 | 0 | 0 | 8 | 160 | 0 | 0 | 0 | 0 | 6 | 32 | 68 | 22 | 0 | 32 | 0 | 5 | 0 | 0 | 0 | 330 | 0 | 200 | 185 | 0 | 35 | 50 | 0 | 51 | 0 | 35 | 0 | 21 | 10 | 25 | 19 | 135 | 50 | 0 | 21 | 1.6 | 30 | 0 | 44 | 44 | 0 | 0 | 64 | 81 | 0 | 200 | 20 | 0 | 10 | 300 | 0 | 0 | 0 | 33 | 0 | 0 | 48 | 0 | 36 | 20 | 25 | 17 | 6 | 400 | 28 | 34 | 34 | 5 | 51 | 17 | 50 | 0 | 55 | 25 | 400 | 0 | 50 | 17 | 107 | 0 | 17 | 30 | 54 | 17 | 0 |  |  |  | 930 | 0 | 0 | 0 | 0 | 0 | 0 | 0 | 0 | 0 | 0 | 135 | 19 | 110 | 0 | 0 | 0 | 0 | 0 | 0 | 0 | 42 | 0 | 0 | 0 | 21 | 0 | 8 | 81 | 0 | 250 | 0 | 0 | 0 | 0 | 140 | 0 | 0 | 0 | 0 | 0 | 330 | 0 | 0 | 35 | 0 | 35 | 0 | 8 | 35 | 622 | 220 |  | 35 | 6 | 100 | 115 | 0 |  | 0 | 30 | 0 |  | 130 |  |  |  |  | g | h | o | c | h | t | s
Generation at 08:00(Today) | 0 | 0 | 150 | 0 | 0 | 77 | 0 | 394 | 353 | 0 | 0 | 0 | 155 | 9 | 22 | 15 | 0 | 0 | 0 | 8 | 8 | 16 | 0 | 0 | 0 | 0 | 0 | 0 | 17 | 19 | 22 | 29 | 25 | 32 | 8 | 0 | 30 | 0 | 0 | 0 | 8 | 164 | 0 | 0 | 0 | 0 | 6 | 26 | 0 | 22 | 0 | 33 | 0 | 10 | 0 | 0 | 0 | 330 | 0 | 197 | 149 | 0 | 33 | 46 | 0 | 51 | 0 | 0 | 0 | 0 | 0 | 0 | 18 | 90 | 52 | 0 | 21 | 0 | 30 | 0 | 5 | 5 | 0 | 0 | 63 | 10 | 0 | 203 | 19 | 0 | 10 | 310 | 0 | 0 | 0 | 32 | 0 | 0 | 47 | 0 | 30 | 6 | 25 | 0 | 6 | 393 | 28 | 18 | 34 | 1 | 16 | 0 | 53 | 0 | 120 | 25 | 400 | 3 | 8 | 17 | 107 | 0 | 0 | 6 | 0 | 17 | 0 | 0 | 0 | 0 | 908 | 0 | 0 | 0 | 0 | 0 | 0 | 0 | 0 | 0 | 0 | 136 | 19 | 48 | 0 | 0 | 0 | 0 | 0 | 0 | 0 | 25 | 0 | 8 | 0 | 21 | 0 | 8 | 83 | 0 | 250 | 0 | 0 | 0 | 0 | 185 | 0 | 0 | 0 | 0 | 0 | 421 | 0 | 0 | 0 | 0 | 0 | 0 | 0 | 0 | 622 | 220 | 0 | 3 | 0 | 11 | 114 | 0 | 0 | 0 | 3 | 0 | 0 | 18 | 0 |  |  |  | 108.6912 | 21.0393 | 35.6417 | 23.7316 | 0.72048 | 2.4182 | 1.8387
194.0813
| Minimum Generation |  | 6590 | 4:00
| Highest Generation |  | 9460 | 20:00
| Day Peak Generation |  | 8263 | 12:00
| Evening Peak Generation |  | 9460 | 20:00
| HVDC Max Flow |  | 909 | 10:00
| HVDC EvPeak Flow |  | 909 | 20:00
| Load factor L.F |  | 85.48% | [161 empty] | 1275.5

## P1
POWER GRID COMPANY OF BANGLADESH LTD.
NATIONAL LOAD DESPATCH CENTER
DAILY REPORT
[7 empty] | Reporting Date : | 2023-01-19
Till now the maximum generation is : - |  |  |  | 14782 | 21:00 | Hrs on | 2022-04-16
The Summary of Yesterday's |  |  | 2023-01-18 | Generation & Demand |  | Today's Actual Min Gen. & Probable Gen. & Demand
Day Peak Generation : |  |  | 8263 | MW Hour : | 12:00 | Min. Gen. at | 5:00 | 6695
Evening Peak Generation : |  |  | 9460 | MW Hour : | 20:00 | Available Max Generation : |  | 10004
E.P. Demand (at gen end) : |  |  | 10094 | MW Hour : | 20:00 | Max Demand (Evening) : |  | 10200
Maximum Generation : |  |  | 9460 | MW Hour : | 20:00 | Reserve(Generation end) |  | -
Total Gen. (MKWH) : |  |  | 194.0813 | System Load Factor : | 85.48% | Load Shed : |  | 181
EXPORT / IMPORT THROUGH EAST-WEST INTERCONNECTOR
Export from East grid to West grid :- Maximum |  |  |  | 510 | MW at | 6:00 | Energy
Import from West grid to East grid :- Maximum |  |  |  | - | MW at | - | Energy | -
|  | Water Level of Kaptai Lake at 6:00 A M on |  | 2023-01-19
Actual : |  | 84.87 | Ft.(MSL) , | Rule curve : | 99.58 | Ft.( MSL )
Gas Consumed : |  | Total = | 841.45 | MMCFD. | Oil Consumed (PDB) :
HSD :
FO :
Cost of the Consumed Fuel (PDB+Pvt) : |  |  | Gas : | 121413696.818
: |  |  | Coal : | 185033881.16 | Oil : | 482554077.49 | Total : | 789001655.468
Load Shedding & Other Information
Area |  | Yesterday |  |  |  | Today
|  |  |  | Estimated Demand (S/S end) |  | Estimated Shedding (S/S end) |  | Rates of Shedding
|  | MW |  | MW |  |  | MW | (On Estimated Demand)
Dhaka |  | 81 | 1944:00 | 3265.9867 |  |  | 40 | 1.225%
Chittagong Area |  | 0 | 0:00 | 925.1972 |  |  | 0 | 0%
Khulna Area |  | 132 | 3168:00 | 1221.1835 |  |  | 30 | 2.457%
Rajshahi Area |  | 134 | 3216:00 | 1083.4939 |  |  | 25 | 2.307%
Cumilla Area |  | 0 | 0:00 | 922.348 |  |  | 0 | 0%
Mymensingh Area |  | 90 | 2160:00 | 761.9973 |  |  | 50 | 6.562%
Sylhet Area |  | 40 | 960:00 | 340.5797 |  |  | 16 | 4.698%
Barisal Area |  | 0 | 0:00 | 277.6321 |  |  | 0 | 0%
Rangpur Area |  | 107 | 2568:00 | 601.6466 |  |  | 20 | 3.324%
Total |  | 584 |  | 9400.065 |  |  | 181
Information of the Generating Units under shut down.
|  | Planned Shut- Down |  |  | Forced Shut- Down
1) Barapukuria ST: Unit- 2
2) Ghorasal-3
3) Ashuganj-5
4) Baghabari-70,100 MW
5) Raozan unit-2
6) Siddhirganj 210 MW .
7) Shajibazar 330 MW
8) Sirajganj-1,3
Outage | Restore | Additional Information of Machines, lines, Interruption / Forced Load shed etc. | [5 empty] | Remark
Time | Time
8:14 | 14:40 | Khulna (S)-Rampal Ckt-1 Scheduled S/D from Khulna(S) 230/132kV end Due to Annual Maintenance Work.
8:15 | 18:11 | Dhamrai 132/33kV S/S Transformer-2 LT Scheduled S/D Due to Annual Maintenance.
8:15 | 18:11 | Dhamrai 132/33kV S/S Transformer-2 HT Scheduled S/D Due to Annual Maintenance.
8:17 | 18:08 | Dhamrai 132/33kV S/S Aux Tr-02 HT Scheduled S/D Due to Annual Maintenance.
8:18 | 18:07 | Dhamrai 132/33kV S/S Aux Tr-02 LT Scheduled S/D Due to Annual Maintenance.
8:20 | 17:27 | Patuakhali-Payra 132kV Ckt-2 Scheduled S/D from Payra 400/132/33kV end Due to Annual maintenance.
8:22 | 16:07 | Chandraghona 132/33kV S/S TR-02(416T) LT Scheduled S/D Due to Annual maintenance.
8:23 | 16:05 | Chandraghona 132/33kV S/S TR-02(416T) HT Scheduled S/D.
8:30 | 17:27 | Ashuganj-Sirajganj 230 kV Ckt-1 Scheduled S/D from Sirajgonj 230 end Due to Annual Maintenance.
8:32 | - | Khulna(C )-Khulna (S) 132kV Ckt-1 Scheduled S/D from Khulna (C) end Due to For DS Change and from Khulna(S)
230/132kV end Due to Maintenance Work at Central S/S .
8:34 | - | Khulna (C) S/S KPCL-2 Scheduled S/D Due to Bus DS Change.
8:39 | - | Khulna (C) S/S North-WestCkt-1 Scheduled S/D Due to Bus DS Change.
8:39 | - | Khulna (C) S/S North- West Ckt-2 Scheduled S/D Due to Bus DS Change.
8:40 | 17:01 | Chandraghona-Rangamati 132 kV Ckt-2 Scheduled S/D from Chandraghona 132/33kV end. and from Rangamati 132/33kV
end Due to Annual Maintenance.
8:42 | 18:00 | Dhamrai 132/33kV S/S 33 KV Bus Section-02 Scheduled S/D Due to Annual Maintenance.
8:47 | - | Agargaon-Satmasjid 132kV Ckt-2 Scheduled S/D from Agargaon 230/132kV end Due to Relay Test Satmosjid end.
8:48 | 16:02 | Khulshi 132/33kV S/S Khulshi-Baraulia Circuit-2 Scheduled S/D Due to Annual maintenance deadline checking.
8:49 | 15:03 | Satmasjid 132/33kV S/S 132 KV Agargaon-Satmasjid Line-2 Scheduled S/D Due to Annual Maintenance Work.
8:50 | - | Khulna (C) S/S 132 kV Main Bus Section-1 Scheduled S/D Due to Bus DS Change.
8:50 | 16:01 | Baroaulia-Khulshi 132 kV Ckt-1 Scheduled S/D from Baroaulia 132/33kV end.
8:54 | 15:42 | Chowmuhani-Feni 132 kV Ckt-2 Scheduled S/D from Chowmuhani 132/33kV end Due to Yearly Deadline Checking.
8:56 | 15:47 | Satmasjid 132/33kV S/S 132/33 KV Transformer-2 HT Scheduled S/D Due to Annual Maintenance Work.
8:56 | - | Hasnabad-Keraniganj 230kV Ckt-1 Scheduled S/D from Keranigonj 230/132/33kV end Due to Annual maintenance work
at Hasnabad end. and from Hasnabad 230/132kV end Due to Dead line check.
8:58 | 16:46 | Bogura-Mahasthangar (New)132 kV Ckt-1 Scheduled S/D from Bogura 132/33kV end Due to S/D and from Mahasthangarh
132/33kV end Due to Shutdown taken by Bogura SS for Relay Test.
9:07 | 16:35 | Ruppur 132/11kV S/S TR-02 HT Scheduled S/D Due to Annual Maintenance.
9:19 | 15:54 | Bhulta-Rampura 230 kV Ckt-4 Scheduled S/D from Bhulta 400/230kV end.
9:22 | 15:37 | Bheramara P/S-Faridpur 132 kV Ckt-2 Scheduled S/D from Bheramara 230/132kV end Due to Annual Maintenance.
9:23 | 15:37 | Rajbari 132/33kV S/S Bheramara-2 Scheduled S/D Due to Annual maintenance work.
9:27 | 12:34 | Jhenaidah 230/132kV S/S 132 kV Bus Scheduled S/D Due to Annual maintanance Busbar -2.
9:28 | 17:16 | Mymensingh 132/33kV S/S Transformer-2 (414T) HT Scheduled S/D Due to A/M Work.
9:29 | 17:13 | Fenchuganj 230/132/33kV S/S TR-02 HT Scheduled S/D Due to Annual Maintenance.
9:36 | 15:57 | Bhulta-Rampura 230 kV Ckt-4 Scheduled S/D from Rampura 230/132kV end Due to Protection Works.
9:36 | 17:07 | Fenchuganj 230/132/33kV S/S 132 KV Bus-2 Scheduled S/D Due to Annual Maintenance.
9:42 | 17:57 | Mymensingh-Netrokona 132kV Ckt-2 Scheduled S/D from Netrakona 132/33kV end Due to Maintenance work at
Mymensingh end and from Mymensingh 132/33kV end Due to A/M Work.
9:45 | 20:16 | Mirpur-Uttara 3PH 132kV Ckt-1 Scheduled S/D from Mirpur 132/33kV end Due to Annual Maintenance Work(Deadline Checking).
9:49 | 17:03 | Bhulta 400/230kV S/S ATR-02 HT Scheduled S/D Due to Annual maintenance work.
9:49 | 17:04 | Bhulta 400/230kV S/S ATR-02 LT Scheduled S/D Due to Annual maintenance work.
10:10 | 12:10 | Savar 132/33kV S/S Transfer Bus Scheduled S/D Due to Annual maintenance work.
11:08 | 11:56 | Fenchuganj-Sreemangal 132kV Ckt-1 Scheduled S/D from Sreemongol 132/33kV end Due to Installation Of Multifunction
Meter. and from Fenchuganj 230/132/33kV end Due to Maintenance work at sreemongol end.
11:45 | - | Ghorasal-4 GT tripped. | [5 empty] | 200MW generation interrup.
11:57 | 12:50 | Fenchuganj-Sreemangal 132kV Ckt-2 Scheduled S/D from Sreemongol 132/33kV end Due to For installation of multi function
meter and from Fenchuganj 230/132/33kV end Due to Maintenance work at sreemongal end.
12:33 | 14:06 | Kachua 132/33kV S/S TR-1 LT Scheduled S/D Due to 33 KV Kachua-1 Feeder bus DS connection.
12:34 | 14:05 | Kachua 132/33kV S/S TR-1 HT Scheduled S/D Due to 33 KV kachua-1 Feeder DS connection.
12:39 | 16:22 | Siddhirganj 132/33kV S/S 120MW EGCB GT2 Forced S/D Due to Schedule Inspection by EGCB.
12:53 | 13:23 | Shahjibazar-Sreemangal 132kV Ckt-2 Scheduled S/D from Sreemongol 132/33kV end Due to For installation of
multi-function meter and from Shahjibazar 132/33kV end Due to for meter installion in sreemongal grid.
- | 13:18 | Aminbazar-Kallyanpur 132kV Ckt-1 is restored.
13:23 | 14:00 | Shahjibazar-Sreemangal 132kV Ckt-1 Scheduled S/D from Shahjibazar 132/33kV end Due to for meter Installation in
sreemongal grid and from Sreemongol 132/33kVend.
13:30 | 17:24 | Purbasadipur-Saidpur 132kV Ckt-1 Scheduled S/D from Purbasadipur 132/33kV end Due to Saidpur GCB SF6
gas leackage maintenance work.
14:33 | - | Bheramara-GK 132kV Ckt-1 Project Work S/D from Bheramara(GK) 132/33kV end Due to SF6 Gas Filling of 132kV Line
ckt-1CB(Line Shift). and from Bheramara 230/132kV end Due to For maintenance work.
- | 14:46 | Kaliakoir 400/230/132kV S/S 230kV Bus 1 is restored.
- | 14:57 | Ghorasal unit-4 GT was sync.
- | 16:09 | Maniknagar-Siddhirganj 230kV Ckt-1 is restored.
- | 16:24 | Dohazari 132/33kV S/S Power Transformer -T-2 HT is restored.
- | 16:25 | Dohazari 132/33kV S/S Power Transformer -T-2 LT is restored.
- | 16:38 | Summit Bibiana-2 341MW GT was sync.
- | 18:00 | Dhamrai 132/33kV S/S 33 KV Bus Section-02 is restored.
- | 18:08 | Dhamrai 132/33kV S/S Aux Tr-02 HT is restored.
- | 19:57 | Summit Bibiana-2 341MW ST was sync.
22:11 | 23:08 | Haripur 230/132kV S/S Auto TR-1 HT Forced S/D Due to Red hot maintanance.
22:11 | 23:09 | Haripur 230/132kV S/S Auto TR-1 LT Forced S/D Due to Redhot maintanance.
- | 23:05 | Madanganj 132/33kV S/S Madanganj -Shitalakhya 132 kv Ckt is restored.
0:46 | 2:33 | HVDC pole-1 S/D for emergency VCS maintenance.
0:46 | 2:33 | BIPTC S/S 21T01 LT Scheduled S/D Due to VCS Maintenance.
6:36 | - | Dohazari 132/33kV S/S Power Transformer -T-2 LT Project Work S/D Due to 33kv piling work.
6:37 | - | Dohazari 132/33kV S/S Power Transformer -T-2 HT Project Work S/D.
- | 7:25 | Gopalgang- Payra PS CKT-1 is Restored.
| Sub Divisional Engineer |  |  |  | Executive Engineer |  |  | Superintendent Engineer
| Network Operation Division |  |  |  | Network Operation Division |  |  | Load Despatch Circle

## P2
EVENING PEAK GENERATION AND DAY LONG ENERGY DATA OF POWER STATIONS
| Date : | 2023-01-18 | [5 empty] | Page -2
Sl. |  |  |  |  | Present | Peak | Energy
No. | Name of the Power Stations |  | Producer | Installed Capacity | Capacity | Hour | Generated | Remarks
Generation
|  |  |  | Unit No. X Capacity | MW | MW | KWH
1 | Ghorasal Repowered CCPP:Unit-3 (GT |  | PDB | 1*260 | 260 | 0 | 0 | Under maint.
2 | Ghorasal Repowered CCPP Unit-4 |  | PDB | 1*210 | 180 | 150 | 2369000 | Gas shortage
| Ghorasal TPP Unit-5 |  | PDB | 1*210 | 190 | 0 | 0 | Gas shortage
3 | Ghorasal 365 MW CCPP Unit-7 |  | PDB | 1*243+1*122 | 365 | 0 | 0 | Gas shortage
| Ghorashal 78.5 MW PP(MAX) |  | QRPP | 2*40 | 0 | 0 | 0
4 | Ghorashal 108MW PP (Regent) |  | IPP | 34*3.35 | 108 | 76 | 1199136 | Gas shortage
5 | Haripur GTPP |  | SBU, PDB | 2*32 | 20 | 0 | 0 | Under maint.
6 | Haripur 412 MW CCPP |  | EGCB | 1*273+1*139 | 412 | 396 | 9488390 | Gas shortage
7 | Haripur 360MW CCPP(HPL) |  | IPP | 1*235+1*125 | 360 | 324 | 7600000 | Gas shortage
8 | Meghnaghat 450 MW CCPP(MPL) |  | IPP | 2*150+1*150 | 450 | 0 | 0 | Under maint.
9 | Meghnaghat 100 MW(IEL) |  | NENP | 12*8.9 | 100 | 9 | 190080 | Fuel shortage
10 | Meghnaghat CCPP(Summit) |  | IPP | 2*110+1*110 | 335 | 155 | 3707433 | Gas shortage
11 | Madanganj 102 PP(Summit) |  | NENP | 6*17 | 102 | 68 | 1046640 | Fuel shortage
12 | Madanganj-55 MW PP(Summit) |  | IPP | 3*17.08+1*11.3 | 55 | 15 | 311207 | Fuel shortage
13 | Keraniganj 100 MW PP (Powerpac) |  | QRPP | 8*13.45 | 0 | 0 | 0 | Contract Expired
14 | Narshingdi 22 MW PP (Doreen) |  | SIPP, REB | 8*2.90 | 22 | 19 | 404568
15 | 210 MW Siddhirgonj TPP |  | PDB | 1*210 | 115 | 0 | 0 | Under maint.
16 | Siddhirgonj 2*120 MW GTPP |  | EGCB | 2*105 | 210 | 0 | 0 | Gas shortage
17 | Siddhirganj 100 PP(Dutch Bangla) |  | NENP | 12*8.9 | 100 | 8 | 169171 | Fuel shortage
18 | Siddhirganj 335 MW CCPP |  | EGCB | 1*217+118 | 335 | 0 | 0 | Gas shortage
19 | Gagnagar 102 MW PP (Digital Power) |  | IPP | 12*8.924 | 102 | 8 | 174672 | Fuel shortage
20 | Katpotti 52 MW PP (Sinha) |  | IPP | 7*7.9 | 0 | 0 | 0 | Fuel shortage
21 | Kamalaghat 54 MW PP(Banco Energy) |  | IPP | 3*18 | 54 | 54 | 396000
22 | Kodda 150MW PP |  | BPDB-RPCL | 9*17.06 | 149 | 48 | 606240 | Fuel shortage
23 | Manikganj 55 MW PP (Northern) |  | IPP | 3*19.3 | 55 | 55 | 563880
24 | Nababganj 55 MW PP (Southern power ) |  | IPP | 3*19.3 | 55 | 17 | 385671 | Fuel shortage
25 | Bosila 108MW PP(CLC) |  | IPP | 12*8.775+1*3.5 | 0 | 0 | 0
26 | Summit Power,(Madhabdi+Ashulia) |  | SIPP,REB | 3*3.67+4*8.73 | 80 | 42 | 1071600 | Engine problem
27 | Maona 33 MW PP(Summit) |  | SIPP,REB | 4*8.73 | 33 | 25 | 706700 | Engine problem
28 | Rupganj 33 MW PP(Summit) |  | SIPP,REB | 4*8.73 | 33 | 31 | 757000
29 | Gazipur 52 MW PP |  | RPCL | 6*8.9 | 52 | 16 | 201600 | Fuel shortage
30 | Tongi 80 MW GTPP |  | PDB | 1* 105 | 105 | 0 | 0 | Under maint.
31 | Kodda 300 MW PP Unit-2 (Summit) |  | IPP | 18*17.076 | 300 | 65 | 840545 | Fuel shortage
32 | Keranigonj 300 MW PP (APR) |  | IPP | 256*1.4 | 300 | 0 | 0 | Fuel shortage
33 | Bramhangoan 100 MW PP (Aggreko) |  | IPP | 114*0.959 | 100 | 0 | 0 | Fuel shortage
34 | Aurahati 100MW PP (Aggreko) |  | IPP | 0.85*23+0.95*91 | 100 | 0 | 0 | Fuel shortage
35 | Kodda 149 MW PP Unit-1 (Summit) |  | IPP | 8*18.45+8.97 | 149 | 35 | 955580 | Fuel shortage
36 | Gazipur 100 MW PP |  | RPCL | 6*17.5 | 105 | 88 | 980388 | Fuel shortage
37 | Meghnaghat 104 MW PP (OPCL) |  | IPP | 18.5*6 | 104 | 16 | 79680 | Fuel shortage
38 | Manikgonj 162MW PP(MPGL) |  | IPP | 9*18 | 162 | 162 | 858240
39 | Spectra Solar Plant Ltd. |  | IPP | 35 | 35 | 0 | 129951
40 | Kanchan Purbachal Power Generation Ltd. |  | IPP | 18.4*3 | 55 | 17 | 351720 | Fuel shortage
| Dhaka area Total |  |  |  | 5847 | 1899 | 35545092
41 | Chattogram TPP-1 |  | PDB | 1*210 | 180 | 0 | 0 | Machine problem
| Chattogram TPP-2 |  | PDB | 1*210 | 180 | 0 | 0 | Gas shortage
42 | Raozan 25 MW PP |  | RPCL | 3*8.9 | 25 | 17 | 206017 | Fuel shortage
43 | Teknaf 20MW PP (Solartech) |  | IPP | 20 | 20 | 0 | 93555
44 | Patenga 50MW PP (Baraka) |  | IPP | 8*6.98 | 50 | 34 | 576960 | Fuel shortage
45 | Kaptai Hydro: Unit-1,2,3,4, 5 |  | PDB | 2*40+3*50 | 230 | 30 | 720480 | Low water level
46 | Sikalbaha 225MW |  | PDB | 1*150+1*175 | 225 | 160 | 3802152 | ST under S/D
47 | Sikalbaha Peaking GT |  | PDB | 1*150 | 150 | 0 | 0 | Under maint.
48 | Sikalbaha 105 MW PP (Baraka Sikalbaha) |  | IPP | 6*17.5 | 105 | 68 | 1154181 | Fuel shortage
49 | Hathazari 100 MW peaking PP |  | PDB | 11*8.9 | 98 | 30 | 517848 | Fuel shortage
50 | Dohazari -Kalaish 100 MW Peaking |  | PDB | 6*17 | 102 | 85 | 1109938 | Fuel shortage
51 | Juldah 100 MW Unit-1 (Acorn) |  | NENP | 8*13.45 | 100 | 22 | 428880 | Fuel shortage
52 | Juldah 100 MW PP Unit-3 (Acorn) |  | IPP | 8*13.5 | 100 | 25 | 509760 | Fuel shortage
53 | Barabkunda 22 MW PP (Regent) |  | SIPP, PDB | 8*2.90 | 22 | 0 | 0 | Engine problem
* | Malancha, Ctg. EPZ (United) |  |  | 5*8.73+3*9.34 | 0 | 10 | 346560
54 | Chattogram 108 MW PP (ECPV) |  | IPP | 16*7 | 108 | 6 | 32640 | Fuel shortage
55 | Kaptai 7 MW Solar PP |  | PDB | 7.4 MW | 7 | 0 | 21961
56 | Anwara 300 MW PP (United) |  | IPP | 17*17+24 | 300 | 285 | 1578218 | Engine problem
57 | Jodiac Power |  | IPP | 3*18.55+1*3.6 | 54 | 17 | 266139 | Fuel shortage
58 | Karnaphuli Power Ltd. |  | IPP | 18.415*6+6.5 | 110 | 92 | 1470320 | Fuel shortage
59 | Juldah unit-2 (Acorn) |  | IPP | 8*13.6 | 100 | 25 | 495360 | Fuel shortage
60 | Anlima Energy Ltd. |  | IPP | 6*21.2 | 116 | 107 | 2136491 | Engine problem
| Mirsharai 150 MW |  | BPDB-RPCL | 18.5*9 | 0 | 0 | 26763 | On test.
| Chattogram area Total |  |  |  | 2382 | 1013 | 15494223
61 | Ashuganj TPP Unit- 3 |  | APSCL | 1*150 | 0 | 0 | 0 | Contract Expired
| Ashuganj TPP Unit- 4 |  | APSCL | 1*150 | 0 | 0 | 0 | Contract Expired
| Ashuganj TPP Unit- 5 |  | APSCL | 1*150 | 134 | 0 | 0 | Gas shortage
62 | Ashuganj 225 MW CCPP |  | APSCL | 1*142+1*75 | 221 | 205 | 4782000 | Gas shortage
63 | Ashuganj 450 MW CCPP(North) |  | APSCL | 1*360 | 360 | 280 | 7910000 | Gas shortage
64 | Ashuganj 450 MW CCPP(South) |  | APSCL | 1*360 | 360 | 0 | 0 | Under maint.
| Ashuganj 420 MW CCPP(East) |  | APSCL | 284*1+116*1 | 400 | 0 | 0 | Gas shortage
65 | Ashuganj 50 MW PP |  | APSCL | 14*3.968 | 45 | 41 | 900792 | Gas shortage
66 | Ashuganj 55 MW PP (Precision) |  | QRPP | 15*4 | 55 | 47 | 1146240 | Gas shortage
67 | Ashuganj 195MW PP (APSCL-United) |  | IPP | 20*9.73+1*16 | 195 | 190 | 4399272
68 | Ashuganj 51 MW PP (Midland) |  | IPP | 6*9.34 | 51 | 51 | 1133344
69 | Ashuganj 150MW PP (Midland) |  | IPP | 23*7.015 | 150 | 6 | 140509 | Fuel shortage
70 | Titas 50 MW Peaking PP |  | PDB | 6*8.92 | 52 | 33 | 486464 | Machine problem
71 | Chandpur 150 MW CCPP |  | PDB | 1*106+1*57 | 163 | 0 | 0 | Under maint.
72 | Chandpur 200MW (Desh energy) |  | IPP | 12*18.4 | 200 | 17 | 288960 | Fuel shortage
73 | Feni 22MW PP (Doreen) |  | SIPP, PDB | 8*2.90 | 22 | 21 | 488232
74 | Feni 11 MW PP (Doreen) |  | SIPP, REB | 4*2.90 | 11 | 10 | 243540
** | Impoprt (Tripura) |  | Imported power | 0 | 160 | 106 | 2418240
75 | Jangalia 33MW PP (Summit) |  | SIPP, PDB | 4*8.73 | 33 | 25 | 589800 | Engine problem
76 | Jangalia 52 MW PP (Lakdanavi) |  | IPP | 6*8.92 | 52 | 8 | 37315 | Fuel shortage
77 | Cumilla 25 MW PP (Summit) |  | SIPP, REB | 3*3.67+2*6.97 | 25 | 21 | 495150 | Engine problem
78 | Daudkandi 200 MW PP (B.Trac) |  | IPP | 154*1.4 | 200 | 0 | 0 | Fuel shortage
79 | Feni Lanka Power |  | IPP | 7*18.415+1*9.78 | 114 | 0 | 0 | Fuel shortage
80 | Chowmuhani 113 MW |  | IPP | 12*9.78+2*3.1 | 113 | 109 | 1308720
81 | Bhairob 54.5 MW |  | IPP | 3*18.2 | 54 | 17 | 280800 | Engine problem
82 | Chandpur 115(Doreen) |  | IPP | 4*18.5+2*22.5 | 115 | 89 | 1339200 | Fuel shortage
| Cumilla Area Total |  |  |  | 3285 | 1276 | 28388578
83 | RPCL 210MW CCPP |  | IPP | 4*35+1*70 | 202 | 109 | 1748160 | Gas shortage
84 | Tangail 22 MW PP (Doreen) |  | SIPP, PDB | 8*2.90 | 22 | 21 | 463212
85 | Jamalpur 95 MW PP(Powerpac) |  | IPP | 12*8.924 | 0 | 0 | 0 | Under maint.
86 | Sarishabari 3 MW Solar Plant |  | IPP | 1*3 | 3 | 0 | 11000
87 | Mymensingh 200 MW PP (United) |  | IPP | 9.78*21 | 200 | 48 | 1084800 | Fuel shortage
88 | Jamalpur 115 MW PP (United) |  | IPP | 9.78*12 | 115 | 47 | 559200 | Fuel shortage
89 | Sutiakhali 50 MW Solar PP |  | IPP | 50 | 50 | 0 | 247800
90 | Tangail Palli Power Gen 22 MW |  | IPP | 4*6.7 | 22 | 6 | 130320 | Engine problem
| Mymensingh Area Total |  |  |  | 614 | 231 | 4244492
91 | Fenchugonj CCPP Phase-1 |  | PDB | 2*32+1*33 | 70 | 30 | 716000 | Machine problem
92 | Fenchugonj CCPP Phase-2 |  | PDB | 2*35+1*35 | 90 | 22 | 87960 | Machine problem
93 | Kushiara 163 MW CCPP (KP) |  | IPP | 1*109+1*54 | 163 | 0 | 0 | Gas shortage
94 | Shajibazar 330 MW CCPP |  | PDB | 3*110 | 330 | 0 | 0 | Under maint.
95 | Fenchugonj 51 MW PP (Barakatullah) |  | RPP | 19*2.90 | 51 | 53 | 880200
| Fenchuganj 44MW (Energyprima) |  | NENP | 12*3.3+5*2 | 50 | 50 | 877248
96 | Hobiganj 11MW PP Cofidence-E |  | SIPP, REB | 4*2.90 | 11 | 8 | 107208 | Engine problem
97 | Shahjibazar GTPP Unit- 8 & 9 |  | PDB | 2*35 | 66 | 64 | 1077312
98 | Shahjibazar 86MW PP (Shahjibazar) |  | RPP | 32*2.90 | 86 | 84 | 1685760
99 | Shahjibazar 100 MW GTPP |  | PDB | 1*100 | 100 | 0 | 0 | Under maint.
100 | Sylhet 225 MW CCPP |  | PDB | 1*142+1*89 | 231 | 196 | 4039730 | Machine problem
101 | Sylhet 20 MW GTPP |  | PDB | 1*20 | 20 | 20 | 100000
| Sylhet 50MW PP (EPL) |  | NENP | 27*2 | 0 | 0 | 0 | Gas shortage
102 | Shahjahanulla 25 MW PP |  | SIPP, REB | 3*9.34 | 25 | 16 | 167664 | Gas shortage
103 | Bibiana-II 341 MW CCPP (Summit) |  | IPP | 1*222+1*119 | 341 | 50 | 2998340
104 | Bibiyana-III 400 MW CCPP |  | PDB | 285*1+134*1 | 400 | 364 | 9036000 | FGMO
105 | Sylhet 10MW PP (Desh) |  | RPP | 6*1.95 | 10 | 10 | 254160
106 | Bibiyana South 400 MW |  | PDB | 400 MW | 383 | 400 | 9507500
| Sylhet Area Total |  |  |  | 2427 | 1367 | 31535082
107 | Bheramara GTPP Unit-3 |  | PDB | 1*20 | 16 | 0 | 0 | Fuel shortage
** | Bheramara (HVDC ) |  | Imported power | 2*500 | 1000 | 909 | 21039272
108 | Khulna 115 PP MW (KPCL-2) |  | NENP | 7*17 | 115 | 0 | 22080 | Fuel shortage
109 | Faridpur 50 MW Peaking PP |  | PDB | 8*6.89 | 54 | 39 | 313030 | Engine problem
110 | Khulna 225 MW CCPP |  | NWPGCL | 1*150+1*75 | 230 | 0 | 0 | Fuel conservation
111 | Gopalganj 100 MW Peaking PP |  | PDB | 16*6.98 | 109 | 75 | 745600 | Engine problem
112 | Bheramara 410 MW CCPP |  | NWPGCL | 1*278+1*132 | 410 | 0 | 0 | Gas shortage
| Noapara 40 MW PP (Khanjahan Ali) |  | NENP | 5*8.5 | 40 | 24 | 91875 | Fuel shortage
113 | Noapara 100 MW PP (Bangla Trac) |  | IPP | 70*1.4 | 100 | 60 | 674880 | Line O/L
114 | Rupsha 105 MW PP (Orion rupsha) |  | IPP | 6*18.445 | 105 | 18 | 68640 | Fuel shortage
115 | Madhumati 100 MW PP |  | NWPGCL | 6*18 | 105 | 0 | 0 | Fuel shortage
116 | Mongla Orion 100 MW Solar PP |  | IPP | 100 | 100 | 0 | 310320
| Khulna 330 MW CCPP (OIL) |  | BPDB | 1*220+1*110 | 0 | 0 | 0 | On test.
| Rampal 1320 MW (BIFPCL) |  | NTPC&BPDB | 660*2 | 617 | 0 | 0 | Coal shortage
| Khulna Area Total |  |  |  | 3001 | 1125 | 23265697
117 | Barisal 110 MW PP (Summit ) |  | IPP | 7*17.076 | 110 | 110 | 1889760
118 | Bhola 33 MW PP (Venture) |  | NENP | 1*34.50 | 40 | 25 | 479500 | Engine problem
119 | Bhola 225 MW CCPP |  | PDB | 2*63+1*68 | 194 | 136 | 3059000 | Machine problem
120 | Bhola 95 MW PP (Aggreko) |  | QRPP | 96*1.10 | 0 | 0 | 0 | Contract Expired
121 | Payra 1320 MW |  | BCPCL | 2*622 | 1244 | 622 | 15713700 | Unit-2 Under maint.
122 | Bhola Nutan Biddut BD LTD |  | IPP | 220 | 220 | 220 | 5049545
123 | United Payra Power Ltd. |  | IPP | 8*18.5+1*9.5 | 150 | 150 | 1065600
| Barisal 307 MW |  | BCPCL | 307*1 | 307 | 0 | 0 | Coal shortage
| Barisal Area Total |  |  |  | 2265 | 1263 | 27257105
124 | Baghabari 71 MW GTPP |  | PDB | 1*71 | 71 | 0 | 0 | Gas shortage
| Baghabari 100 MW GTPP |  | PDB | 1*100 | 100 | 0 | 0 | Gas shortage
125 | Baghabari 50 MW Peaking PP |  | PDB | 6*8.9 | 52 | 17 | 103632 | Fuel shortage
126 | Bera 70 MW Peaking PP |  | PDB | 9*8.29 | 71 | 36 | 328995
127 | Amnura 50 MW PP(Sinha) |  | QRPP | 7*7.79 | 0 | 0 | 0 | Contract Expired
128 | Katakhali 50 MW PP (Northern) |  | QRPP | 6*8.9 | 50 | 42 | 731123 | Engine problem
129 | Katakhali 50 MW Peaking PP |  | PDB | 6*8.7 | 50 | 40 | 334812 | Engine problem
130 | Sirajgonj Unit-1 225MW |  | NWPGCL | 1*150+1*75 | 210 | 0 | 0 | Gas shortage
131 | Sirajgonj Unit-2 225MW |  | NWPGCL | 1*150+1*75 | 220 | 132 | 3735582
132 | Sirajgonj Unit-3 225MW |  | NWPGCL | 1*141 | 220 | 0 | 0 | Gas shortage
133 | Sirajgonj 400 MW CCPP Unit-4 |  | SNWPGCL | 1*282+1*132 | 414 | 344 | 8432218 | Gas shortage
134 | Santahar 50 MW Peaking PP |  | PDB | 6*8.7 | 50 | 36 | 383307 | Engine problem
135 | Bogra 22 MW PP (GBB) |  | RPP | 6*4 | 22 | 22 | 445200
136 | Bogura 20 MW PP (Energyprima) |  | NENP | 5*3.3+5*2 | 0 | 0 | 0
137 | Ullapara 11 MW PP (Summit) |  | SIPP, REB | 4*2.90 | 11 | 8 | 202824 | Engine problem
138 | Natore 52 MW PP (Rajlanka) |  | IPP | 6*8.92 | 52 | 8 | 79930 | Fuel shortage
139 | Chapainawabganj 100 MW Peaking PP |  | PDB | 12*8.924 | 104 | 50 | 747888 | High Voltage
140 | Baghabari 200 MW PP (Paramount) |  | IPP | 135*1.6 | 200 | 0 | 0 | Fuel shortage
141 | Bagura 113 MW PP (Confidence)-2 |  | IPP | 6*18.55+7.2 | 113 | 35 | 502368 | Fuel shortage
142 | Confidence Power Bogura Unit-1 113 MW |  | IPP | 6*18.55 | 113 | 35 | 555936 | Fuel shortage
143 | Sirajgonj 6.55 MW Solar |  | NWPGCL | 1*6 | 6 | 0 | 22260
| Adani Power Jharkhanda Ltd |  | Import | 0 | 0 | 0 | 0 | On test.
| Rajshahi Area Total |  |  |  | 2129 | 805 | 16606075
144 | Barapukuria TPP Unit-1 |  | PDB | 1*125 | 85 | 82 | 1997236 | Coal shortage
| Barapukuria TPP Unit-2 |  | PDB | 1*125 | 85 | 0 | 0 | Under maint.
145 | Barapukuria 275 MW TPP Unit-3 |  | PDB | 1*275 | 274 | 250 | 6020700
146 | Rangpur 20 MW GTPP |  | PDB | 1*20 | 20 | 0 | 0
147 | Saidpur 20 MW GTPP |  | PDB | 1*20 | 20 | 0 | 0
148 | Rangpur 113 MW PP (Confidence) |  | IPP | 9*6.984+7*7.015+3.15*2 | 113 | 34 | 546115 | Fuel shortage
149 | Sympa Solar Power 8MW |  | IPP | 8 MW | 8 | 0 | 26679
150 | Energypac Power Venture Thakurgaon Ltd. |  | IPP | 115 | 115 | 115 | 2179008
| Intraco Solar 30 MW |  | IPP | 1*30 | 30 | 0 | 144442
| Teesta Solar Limited |  | BPCL | 16*12.5 | 0 | 0 | 830750
| Rangpur Area Total |  |  |  | 750 | 481 | 11744930
| Total |  |  |  | 22700 | 9460 | 194081274
| Eastern Grid Total |  |  |  | 14555 | 5786 | 115207467
| Western Grid Total |  |  |  | 8145 | 3674 | 78873807
| National Grid Total |  |  |  | 22700 | 9460 | 194081274
*Data collected from respective power station over telephone.
Executive Engineer
Network Operation Division
Page- 3

## P3
POWER GRID COMPANY OF BANGLADESH LTD.
NATIONAL LOAD DESPATCH CENTER
MAXIMUM LOAD SERVED BY DIFFERENT GRID SUB-STATIONS
QF-LDC-09
| Date: | 2023-01-18
| (a) ENTIRE EASTERN GRID : |  | 6243.3 | MW | (b) ENTIRE WESTERN GRID : |  | 2789.39 | MW
| i) Dhaka area |  | 3295.3 | MW | i) Khulna area |  | 1033.2 | MW
| ii) Chittagong area |  | 942 | MW | ii) Rajshahi area |  | 902.4 | MW
| iii) Comilla area |  | 822 | MW | iii) Barisal area |  | 268.79 | MW
| iv) Mymensingh area |  | 873 | MW | iv) Rangpur area |  | 585 | MW
| v) Sylhet area |  | 311 | MW
|  | SYSTEM TOTAL DEMAND ( a + b ) = |  | 9032.69 | MW
MAXIMUM LOAD SERVED BY DIFFERENT SUB-STATIONS
| Sub-station | Load (MW) | Time | Sub-station | Load (MW) | Time | Sub-station | Load (MW) | Time | Sub-station | Load (MW) | Time | Sub-station | Load (MW) | Time
1 | AKS | 0 | 00:00 | Chhatak | 17 | 18:00 | Kamrangirchar | 65 | 18:30 | Natore | 86 | 20:00 | Shitalakhya | 104 | 12:00
2 | AKSML | 89 | 04:00 | Chowmuhani | 126 | 18:30 | Kaptai | 3.5 | 18:00 | Nawabganj | 25.7 | 13:00 | Sholosohor | 23 | 18:00
3 | Aftabnagar | 22 | 18:00 | Chuadanga | 60 | 12:00 | Kazla | 78 | 13:00 | Netrakona | 115 | 23:00 | Shyampur | 160 | 08:00
4 | Agargaon | 49 | 13:00 | Coxsbazar | 98 | 18:30 | Keranigonj | 66 | 18:00 | New | 55.6 | 12:00 | Siddhirganj | 92 | 11:00
5 | Agrabad | 46 | 18:30 | Cumilla(N) | 95 | 18:30 | Khagrachori | 24 | 18:00 | Niamatpur | 63 | 00:00 | Sirajganj | 68 | 18:00
6 | Amnura | 45 | 19:30 | Cumilla(S) | 122 | 14:00 | Khulna | 68 | 13:00 | Noapara | 28 | 20:00 | Sonargaon | 83 | 02:00
7 | Ashuganj | 43 | 19:00 | Daudkandi | 86 | 19:30 | Khulshi | 141 | 18:00 | PHP | 9 | 01:00 | Sreemongol | 33 | 18:00
8 | BIPTC | N/A | N/A | Dhaka | 22 | 12:00 | Kishoreganj | 110 | 19:00 | Pabna | 64 | 18:00 | Srinagar | 30.55 | 14:00
9 | BSRM | 110 | 21:00 | Dhamrai | 68 | 19:30 | Kodda | 206 | 18:00 | Palashbari | 96 | 18:30 | Sunamganj | 27 | 18:00
10 | Bagerhat | 73 | 20:00 | Dhanmondi | 71 | 12:00 | Kulaura | 30 | 18:00 | Panchagarh | 39 | 17:00 | Sylhet | 87 | 18:00
11 | Bakulia | 83 | 13:00 | Dohazari | 62 | 19:00 | Kurigram | 56 | 17:00 | Patuakhali | 73 | 21:00 | TK | 18.5 | 18:30
12 | Banani | 22 | 12:00 | Faridpur | 95 | 19:30 | Kushtia | 82 | 19:00 | Payra | 10.79 | 20:00 | Tangail | 186 | 20:00
13 | Bangabhaban | 9 | 12:00 | Fatullah | 45 | 12:00 | Lalbag | 74 | 16:00 | Postogola | 28 | 12:00 | Thakurgaon | 64 | 19:00
14 | Barapukuria | 45 | 18:00 | Fenchuganj | 26 | 18:00 | Lalmonirhat | 18 | 18:00 | Purbachal | 12 | 19:00 | Tongi | 79 | 17:00
15 | Barguna | 12 | 18:30 | Feni | 81 | 19:00 | Madanganj | 32 | 21:00 | Purbasadipur | 101 | 18:00 | Ullon | 36 | 18:30
16 | Barishal | 70 | 13:00 | GPH | 94 | 19:30 | Madaripur | 60 | 23:00 | Rahanpur_I | 3.4 | 12:00 | Uttara | 54 | 15:00
17 | Barishal-230 | 54 | 18:30 | Ghorashal | 52 | 18:00 | Madartek | 47 | 19:00 | Rahim | 34 | 18:00 | UttaraNew | 14 | 12:00
18 | Baroaulia | 63 | 10:00 | Goalpara | 22 | 13:00 | Madunaghat | 39 | 18:00 | Rajbari | 40 | 22:00 | Zigatola | 31 | 13:00
19 | Baroirhat | 31 | 18:30 | Gollamari | 38 | 12:00 | Magura | 38 | 19:30 | Rajendrapur | 86 | 18:30
20 | Bashundhara | 97 | 12:00 | Gopalganj | 65.2 | 20:00 | Mahasthangarh | 34 | 08:00 | Rajshahi | 101 | 20:00
21 | BashundharaCement | 8 | 00:00 | Gulshan | 62 | 15:00 | Manikganj | 79 | 19:00 | Rajshahi-230 | 26 | 21:00
22 | Beanibazar | 38 | 18:00 | Halishahar | 78.5 | 15:00 | Maniknagar | 35 | 12:00 | Ramganj | 66 | 19:30
23 | Benapole | 44 | 07:00 | HaripurSBU | 135 | 18:30 | Matarbari | 26 | 19:30 | Rampur | 18 | 19:00
24 | Bhaluka | 116 | 19:30 | Hasnabad | 45 | 00:00 | Matuail | 52 | 11:00 | Rangamati | 10 | 18:00
25 | Bhandaria | 32 | 21:00 | Hathazari | 43 | 19:30 | Millgate | 60 | 10:00 | Rangpur | 99 | 17:00
26 | Bhangura | 22 | 18:30 | Ishurdi | 49 | 18:30 | Mirpur | 85 | 15:00 | Ruppur | 3.4 | 10:00
27 | Bheramara(GK) | 36 | 19:30 | Jaldhaka | 38 | 18:00 | Mirsorai | 2 | 00:00 | SSM | 0 | 00:00
28 | Bhulta | 196 | 01:00 | Jamalpur | 106 | 20:00 | Mithapukur | 22 | 19:00 | Saidpur | 74 | 17:00
29 | Bog-Sherpur | 48 | 00:00 | Jashore | 103 | 12:00 | Modern | 0 | 00:00 | Satkhira | 76 | 20:00
30 | Bogura | 97 | 20:00 | Jhenaidah | 75 | 12:00 | Mogbazar | 83 | 12:00 | Satmasjid | 61 | 18:00
31 | Borhanuddin | 29 | 21:00 | Joydebpur | 130 | 18:00 | Mongla | 24 | 11:00 | Savar | 122 | 11:00
32 | Brahmanbaria | 106 | 19:00 | Joypurhat | 35 | 20:00 | Motijheel | 22 | 18:00 | Shahjadpur | 74 | 18:30
33 | Cantonment | 86 | 19:30 | Juldah | 27 | 10:00 | Munshiganj | 60 | 19:30 | Shahjibazar | 77 | 23:00
34 | Chandpur | 46 | 20:00 | KSRM | 37 | 10:00 | Mymensingh | 174 | 18:00 | Shahmirpur | 32 | 00:00
35 | Chandraghona | 22 | 18:00 | Kabirpur | 232 | 15:00 | Naogaon | 83 | 23:00 | Shariatpur | 46 | 22:00
36 | Chapai | 49 | 18:30 | Kachua | 45 | 20:00 | Narail | 34 | 18:00 | Sherpur | 110 | 22:00
37 | Charsaidpur | 44 | 00:00 | Kallyanpur | 57 | 13:00 | Narinda | 42 | 12:00 | Shikalbaha | 26 | 18:30
38 | Chauddagram | 28 | 13:00 | Kalurghat | 17 | 21:00 | Narshingdi | 120 | 19:00 | Shikalbaha-230 | N/A | N/A
| Sub Divisional Engineer |  |  |  | Executive Engineer |  |  |  | Superintendent Engineer
| Network Operation Division |  |  |  | Network Operation Division |  |  |  | Load Despatch Circle
| (1) Honbl. State Minister |  |  |  | (8) Executive Director (O & M) PGCB. |  |  |  | (18) C.E. Transmission (1 & 2) PGCB.
| Ministry of Power,Energy & Mineral |  |  |  | (9) Member,Generation,PDB. |  |  |  | (19) S.E. System Protection,PGCB.
| Resources, GOB. |  |  |  | (10) Member,Distribution,PDB. |  |  |  | (20) Director,Public Relation,PDB.
| (2) Secy (Power Divn.)Ministry of |  |  |  | (11) Member,Transmission & |  |  |  | (21) Director Program, PDB.
| Power,Energy & Mineral Resources. |  |  |  | System Operation,PDB. |  |  |  | (22) S.E. Consumer Affairs,PDB.
| (3) Director General,Power cell |  |  |  | (12) Member,P&D,PDB. |  |  |  | (23) Director,Project Planning,PDB.
| (4) Chairman,BERC |  |  |  | (13) C.E (P & D), PGCB. |  |  |  | (24) Director,System Planning,PDB.
| (5) Chairman, BPDB. |  |  |  | (14) G.M. Commercial Operation |  |  |  | (25) Executive Eng.IMD.
| (6) Managing Director, PGCB. |  |  |  | (15) C.E. Generation,PDB. |  |  |  | (26) Executive Eng. EMD.
| (7) Member(Power & Industry) |  |  |  | (16) C.E, (P & D),PDB. |  |  |  | (27) NLDC
| Planning Commission. |  |  |  | (17) C.E. System Operation,PGCB

## Voltage
e
MAXIMUM & MINIMUM VOLTAGES OF DIFFERENT GRID SUB-STATIONS:
| Date: | 2023-01-18 | [7 empty] | QF-LDC-10
| Sub-Station | Max Voltage | Hour | Min | Hour | Sub-Station | Maxm | Hour | Min | Hour
|  |  |  | Voltage |  |  | Voltage |  | Voltage
| 400 KV | KV | Hour | KV | Hour | 400 KV | KV | Hour | KV | Hour
14 | Aminbazar | 418 | 01:00 | 397 | 12:00 | Gopalganj_I | N/A | N/A | N/A | N/A
| Bhulta | 403 | 13:00 | 393 | 09:00 | Kaliakoir | 402 | 00:00 | 390 | 12:00
| Bibiana | 408 | 00:00 | 397 | 12:00 | Payra | 423 | 18:00 | 413 | 12:00
| BIPTC | 405 | 04:00 | 391 | 13:00 | Rahanpur_I | 419 | 18:00 | 394 | 11:00
| 230 KV | KV |  | KV |  | 230 KV | KV |  | KV
| Agargaon | 242 | 01:00 | 230 | 12:00 | Hasnabad | 241 | 00:00 | 230 | 12:00
| AKSML | 244 | 13:00 | 224 | 10:00 | Hathazari | 244 | 13:00 | 235 | 08:00
| Aminbazar | 243 | 01:00 | 234 | 10:00 | Ishurdi | 244 | 18:00 | 228 | 12:00
| Ashuganj | 249 | 19:00 | 247 | 20:00 | Jhenaidah | 242 | 18:00 | 223 | 12:00
| Baghabari | 240 | 05:00 | 232 | 12:00 | Kaliakoir | 242 | 01:00 | 230 | 12:00
| Barapukuria | 231 | 01:00 | 227 | 12:00 | Keranigonj | 241 | 01:00 | 229 | 12:00
| Barishal | 247 | 23:00 | 242 | 07:00 | Khulna(S) | 244 | 18:00 | 225 | 12:00
| Bheramara | 241 | 18:00 | 225 | 12:00 | Maniknagar | 240 | 04:00 | 230 | 12:00
| Bhulta | 242 | 01:00 | 232 | 12:00 | Meghnaghat | 246 | 00:00 | 240 | 08:00
| Bibiana | 241 | 03:00 | 235 | 12:00 | Mirsorai | 241 | 00:00 | 230 | 04:00
| BIPTC | 243 | 18:00 | 226 | 12:00 | Rajshahi | 245 | 01:00 | 232 | 12:00
| Bogura | 236 | 18:00 | 229 | 12:00 | Rampur | N/A | N/A | N/A | N/A
| Borhanuddin | 249 | 10:00 | 247 | 05:00 | Rampura | 240 | 00:00 | 234 | 10:00
| BSRM | 243 | 01:00 | 232 | 05:00 | Shikalbaha | 243 | 18:00 | 231 | 04:00
| Cumilla(N) | 241 | 13:00 | 235 | 12:00 | Shyampur | 241 | 02:00 | 230 | 12:00
| Fenchuganj | 243 | 06:00 | 238 | 12:00 | Siddhirganj | 243 | 00:00 | 234 | 11:00
| Ghorashal | N/A | N/A | N/A | N/A | Sirajgonj | 241 | 09:00 | 232 | 07:00
| GPH | 242 | 01:00 | 230 | 04:00 | Tongi | 239 | 01:00 | 228 | 15:00
| Haripur | 238 | 03:00 | 230 | 12:00
| 132 kV | KV |  | KV |  | 132 kV | KV |  | KV
| Aftabnagar | 139 | 03:00 | 132 | 12:00 | Kushtia | 140 | 18:00 | 129 | 12:00
| Agargaon | 141 | 01:00 | 133 | 12:00 | Lalbag | 137 | 01:00 | 129 | 12:00
| Agrabad | 140 | 11:00 | 134 | 03:00 | Lalmonirhat | 133 | 19:00 | 129 | 07:00
| AKS | 142 | 22:00 | 134 | 10:00 | Madanganj | 141 | 18:00 | 137 | 12:00
| Aminbazar | 140 | 02:00 | 133 | 10:00 | Madaripur | 138 | 18:00 | 132 | 11:00
| Amnura | 134 | 13:00 | 134 | 13:00 | Madartek | 140 | 01:00 | 132 | 12:00
| Ashuganj | 140 | 00:00 | 138 | 17:00 | Madunaghat | 142 | 13:00 | 136 | 03:00
| Bagerhat | 139 | 19:00 | 125 | 12:00 | Magura | 140 | 03:00 | 127 | 12:00
| Bakulia | 140 | 00:00 | 137 | 05:00 | Mahasthangarh | 138 | 19:00 | 131 | 12:00
| Banani | 139 | 01:00 | 132 | 12:00 | Manikganj | 134 | 00:00 | 128 | 07:00
| Bangabhaban | 139 | 01:00 | 132 | 12:00 | Maniknagar | 140 | 05:00 | 133 | 12:00
| Barapukuria | 137 | 19:00 | 133 | 12:00 | Matarbari | 141 | 20:00 | 128 | 03:00
| Barguna | 140 | 13:00 | 136 | 02:00 | Matuail | 140 | 18:00 | 136 | 12:00
| Barishal | 140 | 09:00 | 137 | 06:00 | Millgate | 139 | 01:00 | 131 | 12:00
| Barishal-230 | 140 | 14:00 | 137 | 07:00 | Mirpur | 139 | 18:30 | 130 | 12:00
| Baroaulia | 143 | 14:00 | 139 | 09:00 | Mithapukur | 136 | 01:00 | 130 | 12:00
| Baroirhat | 142 | 18:00 | 135 | 04:00 | Modern | 140 | 05:00 | 136 | 10:00
| Bashundhara | 139 | 01:00 | 132 | 12:00 | Mogbazar | 140 | 00:00 | 135 | 12:00
| BashundharaCement | 141 | 18:00 | 137 | 12:00 | Mongla | 138 | 18:00 | 125 | 12:00
| Beanibazar | 136 | 06:00 | 133 | 12:00 | Motijheel | 139 | 01:00 | 132 | 12:00
| Benapole | 139 | 18:00 | 124 | 12:00 | Munshiganj | 141 | 18:00 | 137 | 12:00
| Bhaluka | 129 | 09:00 | 118 | 21:00 | Mymensingh | 132 | 09:00 | 114 | 18:00
| Bhandaria | 140 | 00:00 | 137 | 21:00 | Naogaon | 138 | 19:00 | 130 | 07:00
| Bhangura | 143 | 01:00 | 136 | 12:00 | Narail | 139 | 04:00 | 130 | 11:00
| Bheramara | 139 | 01:00 | 130 | 12:00 | Narinda | 0 | 00:00 | N/A | N/A
| Bheramara(GK) | 141 | 18:00 | 131 | 12:00 | Narshingdi | 139 | 13:00 | 134 | 12:00
| Bhulta | 135 | 13:00 | 130 | 07:00 | Natore | 137 | 18:00 | 129 | 12:00
| Bog-Sherpur | 140 | 19:00 | 133 | 12:00 | Nawabganj | 136 | 01:00 | 127 | 12:00
| Bogura | 140 | 19:00 | 134 | 07:00 | Netrakona | 130 | 09:00 | 115 | 18:00
| Bogura-230 | 139 | 01:00 | 134 | 12:00 | New | 139 | 00:00 | 132 | 12:00
| Brahmanbaria | 137 | 01:00 | 133 | 15:00 | Niamatpur | 137 | 19:00 | 128 | 12:00
| Cantonment | 141 | 01:00 | 132 | 12:00 | Noapara | 142 | 19:00 | 126 | 12:00
| Chandpur | 142 | 00:00 | 138 | 09:00 | Pabna | 141 | 18:00 | 132 | 12:00
| Chandraghona | 142 | 17:00 | 136 | 04:00 | Palashbari | 135 | 01:00 | 130 | 11:00
| Chapai | 136 | 18:30 | 128 | 12:00 | Panchagarh | 138 | 23:00 | 127 | 02:00
| Charsaidpur | 142 | 18:00 | 136 | 12:00 | Patuakhali | 138 | 23:00 | 132 | 07:00
| Chauddagram | 142 | 18:00 | 137 | 03:00 | Payra | 135 | 19:00 | 130 | 11:00
| Chhatak | 135 | 02:00 | 133 | 11:00 | PHP | 141 | 13:00 | 135 | 05:00
| Chowmuhani | 141 | 00:00 | 135 | 03:00 | Postogola | 139 | 01:00 | 131 | 12:00
| Chuadanga | 138 | 05:00 | 124 | 12:00 | Purbachal | 140 | 01:00 | 132 | 12:00
| Coxsbazar | 133 | 12:00 | 127 | 18:30 | Purbasadipur | 136 | 13:00 | 128 | 04:00
| Cumilla(N) | 144 | 23:00 | 139 | 10:00 | Rahim | 141 | 18:00 | 137 | 12:00
| Cumilla(S) | 144 | 13:00 | 128 | 12:00 | Rajbari | 138 | 18:00 | 128 | 12:00
| Daudkandi | 141 | 18:00 | 137 | 12:00 | Rajendrapur | 136 | 00:00 | 127 | 16:00
| Dhaka | 139 | 00:00 | 133 | 12:00 | Rajshahi | 135 | 19:00 | 126 | 12:00
| Dhamrai | 141 | 01:00 | 135 | 12:00 | Rajshahi-230 | 134 | 18:00 | 125 | 12:00
| Dhanmondi | 140.5 | 22:00 | 136 | 12:00 | Ramganj | 141 | 01:00 | 136 | 10:00
| Dohazari | 141 | 13:00 | 134 | 05:00 | Rampur | 140 | 18:00 | 134 | 04:00
| Faridpur | 137 | 19:00 | 130 | 12:00 | Rampura | 140 | 01:00 | 133 | 11:00
| Fatullah | 139 | 01:00 | 131 | 12:00 | Rangamati | 141 | 14:00 | 136 | 04:00
| Fenchuganj | 139 | 06:00 | 136 | 10:00 | Rangpur | 135 | 00:00 | 131 | 11:00
| Feni | 142 | 00:00 | 139 | 10:00 | Ruppur | 141 | 22:00 | 134 | 15:00
| Ghorashal | 144 | 00:00 | 140 | 12:00 | Saidpur | 135 | 15:00 | 131 | 07:00
| Goalpara | 142 | 18:00 | 128 | 12:00 | Satkhira | 139 | 18:00 | 126 | 12:00
| Gollamari | 140 | 18:00 | 129 | 12:00 | Satmasjid | 141 | 01:00 | 133 | 12:00
| Gopalganj | 139 | 18:00 | 129 | 12:00 | Savar | 141 | 18:00 | 129 | 12:00
| Gopalganj-400 | N/A | N/A | N/A | N/A | Shahjadpur | 145 | 00:00 | 142 | 07:00
| Gopalganj_I | N/A | N/A | N/A | N/A | Shahjibazar | 138 | 05:00 | 136 | 10:00
| Gulshan | 139 | 01:00 | 132 | 12:00 | Shahmirpur | 140 | 18:00 | 132 | 02:00
| Halishahar | 141 | 13:00 | 135 | 10:00 | Shariatpur | 138 | 19:00 | 130 | 12:00
| Haripur | 141 | 18:00 | 137 | 12:00 | Sherpur | 131 | 09:00 | 113 | 07:00
| HaripurSBU | 140 | 01:00 | 137 | 12:00 | Shikalbaha | 141 | 13:00 | 135 | 02:00
| Hasnabad | 138 | 08:00 | 130 | 12:00 | Shikalbaha-230 | 141 | 18:00 | 134 | 03:00
| Hathazari | 143 | 16:00 | 137 | 05:00 | Shitalakhya | 137 | 01:00 | 129 | 12:00
| Ishurdi | 141 | 18:00 | 132 | 12:00 | Sholosohor | 141 | 13:00 | 134 | 04:00
| Jaldhaka | 133 | 00:00 | 128 | 01:00 | Shyampur | 137 | 03:00 | 130 | 12:00
| Jamalpur | 133 | 09:00 | 116 | 07:00 | Shyampur-230 | 139 | 01:00 | 132 | 12:00
| Jashore | 139 | 18:00 | 123 | 12:00 | Siddhirganj | 140 | 01:00 | 136 | 11:00
| Jhenaidah | 141 | 05:00 | 128 | 12:00 | Sirajganj | 141 | 03:00 | 137 | 10:00
| Jhenaidah-230 | 140 | 18:00 | 128 | 12:00 | Sonargaon | 139 | 18:30 | 135 | 00:00
| Joydebpur | 144 | 19:00 | 139 | 07:00 | Sreemongol | 140 | 00:00 | 136 | 18:30
| Joypurhat | 138 | 19:00 | 129 | 12:00 | Srinagar | 137 | 06:00 | 128 | 12:00
| Juldah | 140 | 15:00 | 134 | 09:00 | SSM | 146 | 14:00 | 141 | 07:00
| Kabirpur | 137 | 00:00 | 128 | 07:00 | Sunamganj | 133 | 02:00 | 131 | 12:00
| Kachua | 141 | 00:00 | 135 | 04:00 | Sylhet | 134 | 00:00 | 133 | 12:00
| Kaliakoir | 141 | 00:00 | 130 | 11:00 | Tangail | 134 | 09:00 | 125 | 07:00
| Kallyanpur | 140 | 18:00 | 131 | 12:00 | Thakurgaon | 138 | 00:00 | 126 | 01:24
| Kalurghat | 143 | 18:00 | 135 | 04:00 | TK | 141 | 22:00 | 138 | 07:00
| Kamrangirchar | 136 | 01:00 | 128 | 12:00 | Tongi | 140 | 01:00 | 130 | 19:00
| Kaptai | 140 | 00:00 | 136 | 13:00 | Ullon | 139 | 01:00 | 134 | 11:00
| Kazla | 139 | 02:00 | 133 | 12:00 | Uttara | 138 | 00:00 | 130 | 12:00
| Keranigonj | 137 | 02:00 | 128 | 12:00 | UttaraNew | 139 | 01:00 | 131 | 12:00
| Khagrachori | 142 | 01:00 | 135 | 04:00 | Zigatola | 136 | 02:00 | 129 | 12:00
| Khulna | 141 | 18:00 | 127 | 11:00
| Khulna(S) | 141 | 18:00 | 129 | 12:00
| Khulshi | 140 | 17:00 | 134 | 07:00
| Kishoreganj | 134 | 08:00 | 126 | 19:30
| Kodda | 142 | 00:00 | 127 | 11:00
| KSRM | 141 | 13:00 | 136 | 07:00
| Kulaura | 138 | 00:00 | 137 | 07:00
| Kurigram | 131 | 02:00 | 125 | 17:00
| Sub Assistant Engineer | [5 empty] | Sub Divisional Engineer
| Network Operation Division | [5 empty] | Network Operation Division |  |  | Page 7 of 7

## L-Curve
Date | 2023-01-18
.
TIME | E-W INT.(Export) | EAST GRID | WEST GRID | TOTAL |  |  | DAILY LOAD CURVE
0:00 | 850 | 4854 | 3306 | 8160 |  |  |  | QF-LDC-11
0:30 | 710 | 4776.5 | 3065 | 7841.5 | Date: | 2023-01-18
1:00 | 570 | 4699 | 2824 | 7523
1:30 | 545 | 4569.5 | 2739 | 7308.5
2:00 | 520 | 4440 | 2654 | 7094
2:30 | 550 | 4303 | 2658.5 | 6961.5 | [5 empty] | Gen. at Eve. Peak | 9460 | 9460 MW (20:00 )
3:00 | 580 | 4166 | 2663 | 6829 | [6 empty] | 20:00
3:30 | 565 | 4042 | 2667.5 | 6709.5 | [5 empty] | Gen. at Day Peak | 8263 | 8263 MW (12:00 )
4:00 | 550 | 3918 | 2672 | 6590 | [6 empty] | 12:00
4:30 | 545 | 3926 | 2667.5 | 6593.5 | [5 empty] | Highest Generation | 9460
5:00 | 540 | 3934 | 2663 | 6597 | [6 empty] | 20:00
5:30 | 525 | 4081 | 2691 | 6772
6:00 | 510 | 4228 | 2719 | 6947
6:30 | 510 | 4431 | 2875 | 7306
7:00 | 510 | 4634 | 3031 | 7665
7:30 | 630 | 4530 | 3077.5 | 7607.5
8:00 | 750 | 4426 | 3124 | 7550
8:30 | 792.5 | 4457 | 3171 | 7628
9:00 | 835 | 4488 | 3218 | 7706
9:30 | 900 | 4490.5 | 3236 | 7726.5
10:00 | 965 | 4493 | 3254 | 7747
10:30 | 990 | 4615.5 | 3289.5 | 7905
11:00 | 1015 | 4738 | 3325 | 8063
11:30 | 840 | 4782 | 3381 | 8163
12:00 | 665 | 4826 | 3437 | 8263
12:30 | 657.5 | 4753 | 3495.5 | 8248.5
13:00 | 650 | 4680 | 3554 | 8234
13:30 | 672.5 | 4721 | 3515 | 8236
14:00 | 695 | 4762 | 3476 | 8238
14:30 | 786.5 | 4750 | 3474 | 8224
15:00 | 878 | 4738 | 3472 | 8210
15:30 | 954 | 4900 | 3410 | 8310
16:00 | 1030 | 5062 | 3348 | 8410
16:30 | 946.5 | 5129.5 | 3399.5 | 8529
17:00 | 863 | 5197 | 3451 | 8648
17:30 | 801.5 | 5399 | 3506.5 | 8905.5
18:00 | 740 | 5601 | 3562 | 9163
18:30 | 750 | 5650 | 3610 | 9260
19:00 | 760 | 5699 | 3658 | 9357
19:30 | 740 | 5822 | 3632 | 9454
20:00 | 720 | 5786 | 3674 | 9460 |  |  |  | Executive Engineer
20:30 | 720 | 5591.5 | 3670 | 9261.5 |  |  |  | Network Operation Division
21:00 | 720 | 5397 | 3666 | 9063
21:30 | 745 | 5413 | 3614.5 | 9027.5
22:00 | 770 | 5429 | 3563 | 8992 |  |  |  |  | Page 6 of 7
22:30 | 777 | 5295 | 3492 | 8787
23:00 | 784 | 5161 | 3421 | 8582
23:30 | 817 | 5007.5 | 3363.5 | 8371
24:00 | 850 | 4854 | 3306 | 8160
9460 MW (20:00 )
8263 MW (12:00 )

## En-Curve
DAILY ENERGY CURVE
Date | 2023-01-18 |  | Energy |  | 194081274
[13 empty] | 2023-01-18 |  |  |  |  | QF-LDC-12
TIME | GAS | HVDC | P.GEN(GAS). | P.GEN(HSD) | P.GEN(HFO). | COAL | HYDRO | G.GEN(HSD) | G.GEN(HFO) | TRIPURA | SOLAR | SHORTAGE
0:00 | 2791 | 909 | 1561 | 0 | 1529 | 956 | 30 | 0 | 290 | 94 | 0 | 0
0:30 | 2857.5 | 837.5 | 1695.5 | 0 | 1228 | 956 | 30 | 0 | 145 | 92 | 0 | 0 | Date: | 2023-01-18
1:00 | 2924 | 766 | 1830 | 0 | 927 | 956 | 30 | 0 | 0 | 90 | 0 | 0
1:30 | 2927.5 | 766 | 1831.5 | 0 | 712.5 | 956 | 30 | 0 | 0 | 85 | 0 | 0 | [7 empty] | Total Energy | 194.0813 | Total Energy Gen 194.081 MKWHr Energy Not Served 9.199 MKWHr Energy Requirement 203.281 MKWHr
2:00 | 2931 | 766 | 1833 | 0 | 498 | 956 | 30 | 0 | 0 | 80 | 0 | 0 | [7 empty] | Energy not Served | 9.1993
2:30 | 2935.5 | 766 | 1839 | 0 | 357 | 956 | 30 | 0 | 0 | 78 | 0 | 0 | [7 empty] | Energy Requirement | 203.2806
3:00 | 2940 | 766 | 1845 | 0 | 216 | 956 | 30 | 0 | 0 | 76 | 0 | 0
3:30 | 2930 | 766 | 1774.5 | 0 | 176.5 | 956.5 | 30 | 0 | 0 | 76 | 0 | 0 | [5 empty] | Shortage
4:00 | 2920 | 766 | 1704 | 0 | 137 | 957 | 30 | 0 | 0 | 76 | 0 | 0
4:30 | 2936.5 | 767.5 | 1704.5 | 0 | 119.5 | 956.5 | 30 | 0 | 0 | 79 | 0 | 0
5:00 | 2953 | 769 | 1705 | 0 | 102 | 956 | 30 | 0 | 0 | 82 | 0 | 0
5:30 | 2957.5 | 769 | 1753 | 0 | 217.5 | 956.5 | 30 | 0 | 2.5 | 86 | 0 | 0
6:00 | 2962 | 769 | 1801 | 0 | 333 | 957 | 30 | 0 | 5 | 90 | 0 | 0
6:30 | 2954.5 | 837 | 1837 | 0 | 581 | 957 | 30 | 0 | 21.5 | 86 | 2 | 0 |  |  |  | Coal
7:00 | 2947 | 905 | 1873 | 0 | 829 | 957 | 30 | 0 | 38 | 82 | 4 | 0
7:30 | 2911.5 | 906.5 | 1723 | 25 | 895.5 | 957 | 30 | 0 | 44 | 90 | 25 | 391.6694 |  |  | Oil |  |  |  | ,
8:00 | 2876 | 908 | 1573 | 50 | 962 | 957 | 30 | 0 | 50 | 98 | 46 | 783.3387
8:30 | 2840.5 | 908 | 1585.5 | 50 | 1012 | 956.5 | 30 | 0 | 60 | 102 | 83.5 | 803.6134
9:00 | 2805 | 908 | 1598 | 50 | 1062 | 956 | 30 | 0 | 70 | 106 | 121 | 823.8881
9:30 | 2785.5 | 908.5 | 1575 | 25 | 1071 | 956 | 30 | 0 | 103 | 106 | 166.5 | 851.0745
10:00 | 2766 | 909 | 1552 | 0 | 1080 | 956 | 30 | 0 | 136 | 106 | 212 | 878.261
10:30 | 2789 | 908.5 | 1571 | 0 | 1126 | 949 | 30 | 0 | 171 | 108 | 252.5 | 778.7309
11:00 | 2812 | 908 | 1590 | 0 | 1172 | 942 | 30 | 0 | 206 | 110 | 293 | 679.2008
11:30 | 2811.5 | 908.5 | 1630.5 | 2.5 | 1194.5 | 922 | 30 | 0 | 243.5 | 114 | 306 | 679.2008
12:00 | 2811 | 909 | 1671 | 5 | 1217 | 902 | 30 | 0 | 281 | 118 | 319 | 679.2008
12:30 | 2727 | 908.5 | 1661.5 | 47.5 | 1234 | 902 | 30 | 0 | 308 | 118 | 312 | 690.7205
13:00 | 2643 | 908 | 1652 | 90 | 1251 | 902 | 30 | 0 | 335 | 118 | 305 | 702.2401
13:30 | 2643 | 908 | 1652 | 90 | 1251 | 902 | 30 | 0 | 335 | 118 | 305 | 702.2401
14:00 | 2643 | 908 | 1652 | 90 | 1251 | 902 | 30 | 0 | 335 | 118 | 305 | 702.2401
14:30 | 2666 | 908 | 1629 | 57.5 | 1274.5 | 921 | 30 | 0 | 381.5 | 113 | 241.5 | 669.0635
15:00 | 2689 | 908 | 1606 | 25 | 1298 | 940 | 30 | 0 | 428 | 108 | 178 | 635.8868
15:30 | 2739 | 908.5 | 1595.5 | 37.5 | 1396 | 946 | 30 | 8 | 416.5 | 104 | 129 | 405.493
16:00 | 2789 | 909 | 1585 | 50 | 1494 | 952 | 30 | 16 | 405 | 100 | 80 | 175.0993
16:30 | 2832.5 | 908.5 | 1611.5 | 62.5 | 1554 | 953 | 30 | 13.5 | 413.5 | 102 | 48 | 239.0496
17:00 | 2876 | 908 | 1638 | 75 | 1614 | 954 | 30 | 11 | 422 | 104 | 16 | 303
17:30 | 2870 | 908.5 | 1651.5 | 82.5 | 1835.5 | 954 | 30 | 5.5 | 449 | 111 | 8 | 537
18:00 | 2864 | 909 | 1665 | 90 | 2057 | 954 | 30 | 0 | 476 | 118 | 0 | 771
18:30 | 2880.5 | 909 | 1669 | 91 | 2125 | 954 | 30 | 0 | 486.5 | 115 | 0 | 751
19:00 | 2897 | 909 | 1673 | 92 | 2193 | 954 | 30 | 0 | 497 | 112 | 0 | 731
19:30 | 2981 | 908 | 1706 | 60 | 2209 | 955 | 30 | 0 | 497 | 108 | 0 | 657.5
20:00 | 2952 | 909 | 1711 | 60 | 2249 | 954 | 30 | 0 | 489 | 106 | 0 | 584
20:30 | 2978.5 | 909 | 1678.5 | 60 | 2062 | 954 | 30 | 0 | 480.5 | 109 | 0 | 564.7862
21:00 | 3005 | 909 | 1646 | 60 | 1875 | 954 | 30 | 0 | 472 | 112 | 0 | 545.5724
21:30 | 2982 | 908.5 | 1685 | 32.5 | 1853.5 | 954 | 30 | 0 | 472 | 110 | 0 | 438.6697
22:00 | 2959 | 908 | 1724 | 5 | 1832 | 954 | 30 | 0 | 472 | 108 | 0 | 331.767
22:30 | 2886 | 908 | 1739 | 2.5 | 1714 | 954.5 | 30 | 0 | 448 | 105 | 0 | 264.9528
23:00 | 2813 | 908 | 1754 | 0 | 1596 | 955 | 30 | 0 | 424 | 102 | 0 | 198.1386
23:30 | 2802 | 908.5 | 1657.5 | 0 | 1562.5 | 955.5 | 30 | 0 | 357 | 98 | 0 | 138.2363 | Max Temp. in Dhaka |  | 23.4° C
24:00 | 2791 | 909 | 1561 | 0 | 1529 | 956 | 30 | 0 | 290 | 94 | 0 | 78.3339
Executive Engineer
Network Operation Division
Page 5 of 7
GAS
Oil
HVDC
COAL
HYDRO
SOLAR
Total Energy Gen 194.081 MKWHr Energy Not Served 9.199 MKWHr Energy Requirement 203.281 MKWHr
Shortage
Note on W13: Author:

## Generation
g | 2023-01-18
Si No | Unit | 1:00 | 2:00 | 3:00 | 4:00 | 5:00 | 6:00 | 7:00 | 8:00 | 9:00 | 10:00 | 11:00 | 12:00 | 13:00 | 14:00 | 15:00 | 16:00 | 17:00 | 18:00 | 18:30 | 19:00 | 19:30 | 20:00 | 21:00 | 22:00 | 23:00 | 24:00 | KWH
1 | Karnaphuli Hydro PP Unit-1, 2 & 3 | 30 | 30 | 30 | 30 | 30 | 30 | 30 | 30 | 30 | 30 | 30 | 30 | 30 | 30 | 30 | 30 | 30 | 30 |  | 30 | 30 | 30 | 30 | 30 | 30 | 30 | 720480
2 | Karnaphuli Hydro PP Unit-4 & 5
3 | Chattogram TPP-1
4 | Chattogram TPP-2
5 | Raozan 25 MW PP | [6 empty] | 1 | 8 | 8 | 8 | 8 | 8 | 8 | 8 | 8 | 17 | 17 | 17 |  | 17 | 17 | 17 | 17 | 17 | 8 | 8 | 206017
| Teknaf 20MW PP (Solartech) | [6 empty] | 1 | 5 | 10 |  | 16 | 17 | 17 | 14 | 10 | 5 | 1 | [9 empty] | 93555
6 | Sikalbaha 225MW CCPP (Gas) | 158 | 160 | 161 | 164 | 163 | 165 | 163 | 162 | 161 | 160 | 161 | 152 | 151 | 155 | 156 | 156 | 156 | 160 |  | 160 | 160 | 160 | 159 | 161 | 159 | 159 | 3802152
7 | Sikalbaha 225MW CCPP(Oil)
8
9 | Sikalbaha 150MW GTPP
10 | Sikalbaha 150MW GTPP(Oil)
| Dohazari -Kalaish 100 MW Peaking | [10 empty] | 62 | 85 | 85 | 85 | 85 | 85 | 85 | 85 |  | 85 | 85 | 85 | 85 | 85 | 85 | 51 | 1109938
12 | Hathazari 100 MW peaking PP | [6 empty] | 22 | 34 | 34 | 33 | 25 | 25 | 25 | 32 | 32 | 32 | 32 | 30 |  | 30 | 30 | 30 | 30 | 30 | 30 | 30 | 517848
| Sikalbaha 105 MW PP (Baraka Sikalbaha) | 34 | 34 | 34 | 34 | 34 | 34 | 34 | 34 | 34 | 34 | 34 | 34 | 34 | 34 | 34 | 47 | 68 | 68 |  | 68 | 68 | 68 | 68 | 68 | 68 | 68 | 1154181
| Daudkandi 200 MW PP (B.Trac) | [26 empty] | 0
14 | Titas 50 MW Peaking PP | [8 empty] | 12 | 37 | 37 | 36 | 29 | 29 | 29 | 33 | 33 | 33 |  | 33 | 33 | 33 | 33 | 33 | 33 | 0 | 486464
15 | 210 MW Siddhirgonj TPP
16 | Siddhirgonj 2*120 MW GTPP
17 | Siddhirganj 335 MW CCPP
18 | Kodda 300 MW PP Unit-2 (Summit) | 32 | 0 |  |  | 0 | 7 | 32 | 32 | 32 | 32 | 33 | 33 | 33 | 33 | 32 | 32 | 65 | 65 |  | 65 | 65 | 65 | 65 | 65 | 50 | 35 | 840545
19 | Ashuganj 195MW PP (APSCL-United) | 187 | 187 | 187 | 187 | 187 | 187 | 187 | 187 | 185 | 184 | 185 | 190 | 184 | 190 | 190 | 190 | 187 | 190 |  | 190 | 190 | 190 | 140 | 149 | 149 | 149 | 4399272
20 | Ghorasal TPP (Unit-1&2)
21 | Ghorasal Repowered CCPP:Unit-3 (GT
22 | Ghorasal Repowered CCPP Unit-4 | 100 | 100 | 100 | 100 | 100 | 98 | 100 | 100 | 100 | 100 | 120 |  |  |  |  | 140 | 150 | 150 |  | 150 | 150 | 150 | 150 | 150 | 150 | 150 | 2369000
23 | Ghorasal TPP Unit-5
24
25 | Ghorasal 365 MW CCPP Unit-7 | 110 | 110 | 110 | 110 | 110 | 110 | 0
26
28 | Ashuganj TPP Unit- 3
29 | Ashuganj TPP Unit- 4
30 | Ashuganj TPP Unit- 5
32 | Ashuganj 50 MW PP | 38 | 35 | 35 | 35 | 35 | 35 | 35 | 35 | 38 | 38 | 38 | 35 | 38 | 35 | 35 | 40 | 41 | 41 |  | 41 | 41 | 41 | 41 | 38 | 41 | 41 | 900792
33 | Ashuganj 225 MW CCPP | 182 | 182 | 188 | 183 | 182 | 184 | 221 | 203 | 218 | 212 | 205 | 203 | 192 | 199 | 206 | 198 | 197 | 204 |  | 201 | 204 | 205 | 203 | 221 | 182 | 182 | 4782000
34 | Ashuganj 450 MW CCPP(South)
| Ashuganj 450 MW CCPP(North) | 305 | 310 | 310 | 310 | 310 | 310 | 360 | 340 | 300 | 305 | 305 | 355 | 300 | 300 | 300 | 300 | 300 | 300 |  | 300 | 305 | 280 | 305 | 300 | 285 | 285 | 7910000
| Ashuganj 420 MW CCPP(East) | [26 empty] | 0
35 | Ashuganj 55 MW PP (Precision) | 50 | 49 | 50 | 51 | 51 | 50 | 50 | 51 | 51 | 50 | 48 | 47 | 45 | 45 | 43 | 43 | 44 | 44 |  | 46 | 46 | 47 | 47 | 47 | 46 | 47 | 1146240
36 | Chandpur 150 MW CCPP
37 | Tongi 80 MW GTPP
38 | Haripur GTPP
39 | Haripur 412 MW CCPP | 392 | 392 | 391 | 391 | 391 | 391 | 391 | 391 | 392 | 391 | 392 | 391 | 393 | 392 | 392 | 396 | 397 | 396 |  | 396 | 396 | 396 | 396 | 393 | 371 | 354 | 9488390
40 | Meghnaghat 450 MW CCPP(MPL)
41 | Haripur 360MW CCPP(HPL) | 276 | 278 | 283 | 288 | 296 | 310 | 318 | 320 | 318 | 322 | 341 | 349 | 355 | 355 | 352 | 349 | 340 | 330 |  | 320 | 323 | 324 | 316 | 316 | 324 | 295 | 7600000
42 | RPCL 210MW CCPP | 108 | 108 | 108 | 108 | 108 | 109 | 54 | 54 | 54 | 46 | 45 | 45 | 44 | 34 | 34 | 47 | 48 | 47 |  | 61 | 87 | 109 | 110 | 109 | 110 | 111 | 1748160
43 | Sutiakhali 50 MW Solar PP | [6 empty] | 1 | 6 | 18 | 32 | 39 | 43 | 39 | 32 | 24 | 11 | 2 | [9 empty] | 247800
44 | Fenchugonj CCPP Phase-1 | 30 | 30 | 30 | 30 | 30 | 30 | 30 | 30 | 30 | 30 | 30 | 30 | 30 | 30 | 30 | 30 | 30 | 30 |  | 30 | 30 | 30 | 30 | 30 | 30 | 30 | 716000
45 | Fenchugonj CCPP Phase-2 | [16 empty] | 20 | 20 |  | 22 | 22 | 22 | 32 | 0 |  |  | 87960
46 | Shajibazar 330 MW CCPP
47 | Shahjibazar GTPP Unit- 8 & 9 | 33 | 33 | 33 | 33 | 33 | 33 | 33 | 33 | 32 | 32 | 31 | 61 | 62 | 40 | 40 | 40 | 62 | 63 |  | 64 | 63 | 64 | 63 | 64 | 64 | 64 | 1077312
48 | Shahjibazar 86MW PP (Shahjibazar) | 81 | 81 | 81 | 10 | 10 | 40 | 40 | 60 | 81 | 81 | 81 | 81 | 81 | 81 | 81 | 81 | 84 | 84 |  | 84 | 84 | 84 | 84 | 84 | 84 | 10 | 1685760
Shahjibazar 100 MW GTPP
49 | Shahjibazar 50MW PP (EPL)
50 | Sylhet 225 MW CCPP | 198 | 195 | 194 | 194 | 202 | 202 | 202 | 202 | 202 | 196 | 196 | 198 | 196 | 196 | 196 | 196 | 196 | 196 |  | 196 | 196 | 196 | 196 | 196 | 195 | 202 | 4039730
51 | Sylhet 20 MW GTPP | [19 empty] | 19 | 20 | 20 | 20 | 19 | 19 | 20 | 100000
52 | Sylhet 50MW PP (EPL)
53 | Sylhet 10MW PP (Desh) | 10 | 10 | 10 | 10 | 10 | 10 | 10 | 10 | 10 | 10 | 10 | 10 | 10 | 10 | 10 | 10 | 10 | 10 |  | 10 | 10 | 10 | 10 | 10 | 10 | 10 | 254160
54 | Hobiganj 11MW PP Cofidence-E | [8 empty] | 5 | 8 | 8 | 8 | 1 | 8 | 8 | 8 | 8 | 8 |  | 8 | 8 | 8 | 8 | 8 | 8 | 0 | 107208
55 | Fenchugonj 51 MW PP (Barakatullah) | 31 | 31 | 31 | 11 | 11 | 31 | 31 | 31 | 43 | 45 | 48 | 52 | 50 | 50 | 50 | 50 | 48 | 53 |  | 53 | 53 | 53 | 25 | 14 | 14 | 5 | 880200
56 | Shahjahanulla 25 MW PP | [9 empty] | 0 | 0 | 15 | 10 | 10 | 16 | 16 | 16 | 16 |  | 16 | 16 | 16 | 16 | 16 | 16 | 0 | 167664
57 | Bibiana-II 341 MW CCPP (Summit) | 310 | 290 | 290 | 285 | 290 | 285 | 305 | 0 | [8 empty] | 5 | 15 |  | 25 | 50 | 50 | 85 | 190 | 245 | 240 | 2998340
| Bibiyana South 400 MW | 400 | 400 | 400 | 400 | 400 | 400 | 400 | 400 | 400 | 401 | 400 | 400 | 360 | 400 | 400 | 400 | 400 | 400 |  | 400 | 400 | 400 | 400 | 390 | 360 | 360 | 9507500
58 | Nababganj 55 MW PP (Southern power ) | 17 | 17 | 0 |  | 0 | 10 | 17 | 17 | 17 | 17 | 17 | 17 | 17 | 17 | 17 | 17 | 17 | 17 |  | 17 | 17 | 17 | 17 | 17 | 17 | 17 | 385671
59 | Tangail Palli Power Gen 22 MW | 6 | 6 | 0 |  | 0 | 2 | 6 | 6 | 6 | 6 | 6 | 6 | 6 | 6 | 6 | 6 | 6 | 6 |  | 6 | 6 | 6 | 6 | 6 | 6 | 6 | 130320
60 | Barabkunda 22 MW PP (Regent)
61 | Narshingdi 22 MW PP (Doreen) | 19 | 19 | 19 | 19 | 19 | 19 | 19 | 10 | 10 | 10 | 10 | 10 | 19 | 19 | 19 | 19 | 19 | 19 |  | 19 | 19 | 19 | 19 | 19 | 19 | 19 | 404568
62 | Tangail 22 MW PP (Doreen) | 19 | 19 | 19 | 19 | 19 | 19 | 19 | 19 | 19 | 19 | 19 | 19 | 19 | 21 | 21 | 21 | 21 | 21 |  | 21 | 21 | 21 | 21 | 19 | 19 | 19 | 463212
63 | Impoprt (Tripura) | 90 | 80 | 76 | 76 | 82 | 90 | 82 | 98 | 106 | 106 | 110 | 118 | 118 | 122 | 108 | 100 | 104 | 118 |  | 112 | 108 | 106 | 112 | 108 | 102 | 94 | 2418240
64 | Malancha, Ctg. EPZ (United) | 25 | 27 | 31 | 38 | 40 | 42 | 29 | 10 | 3 | 2 | 2 | 2 | 2 | 2 | 2 | 2 | 2 | 7 |  | 2 | 7 | 10 | 6 | 16 | 17 | 12 | 346560
65 | Feni 22MW PP (Doreen) | 20 | 20 | 20 | 20 | 20 | 20 | 20 | 20 | 20 | 20 | 20 | 20 | 19 | 21 | 21 | 21 | 21 | 21 |  | 21 | 21 | 21 | 21 | 21 | 21 | 21 | 488232
66 | Feni 11 MW PP (Doreen) | 10 | 10 | 10 | 10 | 10 | 10 | 10 | 10 | 10 | 8 | 8 | 10 | 10 | 10 | 10 | 10 | 10 | 10 |  | 10 | 10 | 10 | 10 | 10 | 10 | 10 | 243540
67 | Jangalia 33MW PP (Summit) | 25 | 25 | 25 | 25 | 25 | 25 | 25 | 25 | 20 | 21 | 21 | 21 | 21 | 24 | 24 | 25 | 25 | 25 |  | 25 | 25 | 25 | 25 | 25 | 25 | 25 | 589800
68 | Cumilla 25 MW PP (Summit) | 21 | 21 | 18 | 18 | 18 | 18 | 18 | 18 | 21 | 21 | 21 | 21 | 21 | 21 | 21 | 21 | 21 | 21 |  | 21 | 21 | 21 | 21 | 21 | 21 | 21 | 495150
69 | Summit Ashulia | 22 | 22 | 22 | 22 | 22 | 22 | 22 | 22 | 22 | 22 | 22 | 22 | 22 | 22 | 22 | 22 | 22 | 22 |  | 22 | 22 | 22 | 22 | 22 | 22 | 22 | 528000
70 | Summit Madhabdi | 27 | 27 | 27 | 27 | 27 | 28 | 28 | 28 | 14 | 3 | 27 | 27 | 27 | 27 | 27 | 27 | 27 | 0 |  | 0 | 20 | 20 | 20 | 26 | 21 | 26 | 543600
71 | Maona 33 MW PP(Summit) | 25 | 25 | 25 | 0 | 25 | 25 | 25 | 33 | 33 | 33 | 33 | 33 | 33 | 33 | 33 | 33 | 25 | 25 |  | 25 | 25 | 25 | 33 | 33 | 33 | 33 | 706700
72 | Rupganj 33 MW PP(Summit) | 30 | 30 | 32 | 33 | 33 | 33 | 33 | 33 | 33 | 25 | 33 | 33 | 33 | 33 | 33 | 25 | 25 | 25 |  | 31 | 31 | 31 | 32 | 32 | 32 | 32 | 757000
73 | Ghorashal 108MW PP (Regent) | 14 | 12 | 12 | 12 | 12 | 12 | 12 | 25 | 38 | 50 | 65 | 77 | 76 | 76 | 76 | 76 | 76 | 73 |  | 76 | 76 | 76 | 76 | 76 | 76 | 76 | 1199136
| Feni Lanka Power | [26 empty] | 0
| Chowmuhani 113 MW | 26 | 0 |  |  |  |  | 9 | 9 | 9 | 9 | 36 | 46 | 57 | 73 | 66 | 71 | 94 | 102 |  | 112 | 106 | 109 | 115 | 116 | 115 | 117 | 1308720
| Manikgonj 162MW PP(MPGL) | 17 | 17 | 17 | 0 | 0 | 17 | 17 | 17 | 17 | 17 | 17 | 17 | 17 | 17 | 17 | 17 | 17 | 162 |  | 162 | 162 | 162 | 35 | 35 | 17 | 17 | 858240
77 | Siddhirganj 100 PP(Dutch Bangla) | 9 | 9 | 0 |  | 0 | 5 | 9 | 9 | 9 | 9 | 9 | 9 | 8 | 10 | 10 | 10 | 8 | 8 |  | 8 | 8 | 8 | 8 | 8 | 8 | 8 | 169171
78 | Gazipur 52 MW PP | [6 empty] | 3 | 8 | 8 | 8 | 8 | 8 | 8 | 8 | 8 | 16 | 16 | 16 |  | 16 | 16 | 16 | 16 | 16 | 8 | 8 | 201600
79 | Kodda 150MW PP | 0 |  |  |  | 0 | 5 | 16 | 16 | 16 | 16 | 16 | 16 | 32 | 32 | 32 | 32 | 32 | 48 |  | 48 | 48 | 48 | 48 | 48 | 48 | 48 | 606240
80 | Jamalpur 95 MW PP(Powerpac)
81 | Jangalia 52 MW PP (Lakdanavi) | [17 empty] | 3 |  | 8 | 8 | 8 | 8 | 8 | 0 |  | 37315
| Gazipur 100 MW PP | [6 empty] | 24 | 34 | 34 | 34 | 34 | 34 | 34 | 34 | 34 | 70 | 88 | 88 |  | 88 | 88 | 88 | 88 | 88 | 35 | 35 | 980388
| Kaptai 7 MW Solar PP | [6 empty] | 0 | 1 | 2 | 3 | 4 | 4 | 4 | 3 | 2 | 1 | 0 | [9 empty] | 21961
| Jodiac Power | [9 empty] | 1 | 17 | 17 | 17 | 17 | 17 | 17 | 17 | 17 |  | 17 | 17 | 17 | 17 | 17 | 17 | 17 | 266139
| Karnaphuli Power Ltd. | 52 | 52 |  |  |  | 20 | 36 | 34 | 34 | 34 | 51 | 53 | 69 | 87 | 87 | 89 | 87 | 90 |  | 92 | 92 | 92 | 92 | 92 | 92 | 92 | 1470320
82 | Madanganj 102 PP(Summit) | [6 empty] | 11 | 48 | 68 | 68 | 68 | 68 | 68 | 68 | 68 | 68 | 68 | 68 |  | 68 | 68 | 68 | 68 | 68 | 68 | 68 | 1046640
83 | Pagla (DPA )
84 | B.Baria (Aggreko) 85MW
85 | Keraniganj 100 MW PP (Powerpac)
86 | Meghnaghat CCPP ( Summit) | 148 | 150 | 147 | 148 | 150 | 148 | 155 | 152 | 152 | 155 | 155 | 155 | 152 | 157 | 155 | 157 | 155 | 158 |  | 158 | 156 | 155 | 156 | 159 | 159 | 132 | 3707433
87 | Meghnaghat 100 MW(IEL) | 9 | 8 | 0 |  | 0 | 3 | 8 | 9 | 8 | 8 | 15 | 17 | 12 | 10 | 8 | 8 | 9 | 8 |  | 8 | 9 | 9 | 8 | 9 | 8 | 9 | 190080
| Meghnaghat 104 MW PP (OPCL) | [6 empty] | 17 | 17 | [9 empty] | 6 |  | 16 | 16 | 16 |  |  |  |  | 79680
88 | Ghorashal 78.5 MW PP(MAX)
90 | Ashuganj 53MW PP (United)
91 | Juldah 100 MW Unit-1 (Acorn) | 22 | 0 |  |  | 0 | 22 | 22 | 22 | 22 | 22 | 22 | 22 | 22 | 22 | 22 | 22 | 22 | 22 |  | 22 | 22 | 22 | 22 | 22 | 22 | 10 | 428880
92 | Fenchuganj 44MW (Energyprima) | 30 | 30 | 30 | 10 | 10 | 17 | 30 | 30 | 46 | 47 | 47 | 50 | 50 | 50 | 50 | 47 | 43 | 50 |  | 50 | 50 | 50 | 30 | 10 | 10 | 5 | 877248
93 | Ashuganj 51 MW PP (Midland) | 51 | 51 | 51 | 10 | 10 | 40 | 51 | 51 | 43 | 43 | 43 | 43 | 43 | 43 | 43 | 51 | 51 | 51 |  | 51 | 51 | 51 | 51 | 51 | 51 | 51 | 1133344
94 | Gagnagar 102 MW PP (Digital Power) | 8 | 8 | 0 |  | 0 | 8 | 8 | 8 | 8 | 8 | 8 | 8 | 8 | 8 | 8 | 8 | 8 | 8 |  | 8 | 8 | 8 | 8 | 8 | 8 | 8 | 174672
95 | Patenga 50MW PP (Baraka) | [6 empty] | 19 | 31 | 32 | 32 | 32 | 32 | 32 | 32 | 32 | 32 | 32 | 32 |  | 34 | 34 | 34 | 34 | 32 | 32 | 33 | 576960
96 | Chattogram 108 MW PP (ECPV) | [15 empty] | 3 | 8 | 5 |  | 6 | 6 | 6 |  |  |  |  | 32640
97 | katpotti 52 MW | [26 empty] | 0
98 | Bosila 108MW PP(CLC)
99 | Madanganj-55 MW PP(Summit) | 15 | 0 | [5 empty] | 13 | 15 | 15 | 15 | 15 | 15 | 15 | 15 | 15 | 15 | 22 |  | 25 | 25 | 15 | 15 | 15 | 15 | 15 | 311207
100 | Manikganj 55 MW PP (Northern) | 35 | 35 | 35 | 35 | 0 | [7 empty] | 5 | 17 | 35 | 35 | 35 | 55 |  | 55 | 55 | 55 | 35 | 35 | 35 | 35 | 563880
101 | Kushiara 163 MW CCPP (KP)
102 | Sarishabari 3 MW Solar Plant | [6 empty] | 0 | 0 | 1 | 2 | 2 | 2 | 2 | 2 | 1 | 1 | 0 | [9 empty] | 11000
103 | Kamalaghat 54 MW PP(Banco Energy) | [10 empty] | 17 | 17 | 17 | 17 | 17 | 17 | 17 | 54 |  | 54 | 54 | 54 | 54 | 35 | 17 | 17 | 396000
104 | Keranigonj 300 MW PP (APR)
105 | Bramhangoan 100 MW PP (Aggreko)
106 | Mymensingh 200 MW PP (United) | 48 | 48 | 48 | 16 | 16 | 18 | 46 | 46 | 46 | 47 | 48 | 48 | 48 | 58 | 58 | 48 | 50 | 50 |  | 53 | 48 | 48 | 48 | 48 | 48 | 48 | 1084800
112 | Aurahati 100MW PP (Aggreko)
114 | Kodda 149 MW PP Unit-1 (Summit) | 72 | 44 | 0 |  | 0 | 9 | 71 | 71 | 71 | 59 | 71 | 39 | 35 | 35 | 35 | 35 | 35 | 35 |  | 35 | 35 | 35 | 35 | 35 | 35 | 36 | 955580
115 | Juldah 100 MW PP Unit-3 (Acorn) | 25 | 25 | 0 |  | 0 | 25 | 25 | 25 | 25 | 25 | 25 | 25 | 25 | 25 | 25 | 25 | 25 | 25 |  | 25 | 25 | 25 | 25 | 25 | 25 | 25 | 509760
116 | Chandpur 200MW (Desh energy) | 17 | 17 | 0 |  | 0 | 9 | 17 | 17 | 17 | [5 empty] | 12 | 17 | 17 | 17 |  | 17 | 17 | 17 | 17 | 17 | 17 | 17 | 288960
117 | Ashuganj 150MW PP (Midland) | 6 | 5 | 0 |  | 0 | 2 | 6 | 6 | 6 | 6 | 6 | 6 | 6 | 6 | 5 | 8 | 6 | 6 |  | 6 | 6 | 6 | 6 | 6 | 6 | 6 | 140509
118 | Bibiyana-III 400 MW CCPP | 362 | 363 | 364 | 364 | 361 | 364 | 424 | 394 | 363 | 366 | 375 | 421 | 365 | 363 | 367 | 365 | 365 | 365 |  | 365 | 391 | 364 | 376 | 365 | 368 | 365 | 9036000
| Jamalpur 115 MW PP (United) | 28 | 0 |  |  | 0 | 4 |  | 4 | 28 | 28 |  | 28 | 28 | 28 | 28 | 28 | 28 | 47 |  | 47 | 47 | 47 | 47 | 47 | 47 | 28 | 559200
| Anwara 300 MW PP (United) | 52 | 52 | 52 | 52 | 52 | 16 | 16 | 16 | 16 | 16 | 16 | 16 | 16 | 16 | 16 | 110 | 114 | 250 |  | 280 | 283 | 285 | 70 | 70 | 15 | 16 | 1578218
| Juldah unit-2 (Acorn) | 25 | 0 |  |  | 0 | 7 | 25 | 25 | 25 | 25 | 25 | 25 | 25 | 25 | 25 | 20 | 25 | 25 |  | 25 | 25 | 25 | 25 | 25 | 25 | 25 | 495360
| Anlima Energy Ltd. | 107 | 68 | 0 |  | 0 | 21 | 83 | 107 | 107 | 107 | 107 | 107 | 107 | 99 | 96 | 107 | 107 | 107 |  | 107 | 107 | 107 | 107 | 107 | 107 | 107 | 2136491
| Bhairob 54.5 MW | [8 empty] | 10 | 17 | 17 | 17 | 17 | 17 |  | 13 | 17 | 17 |  | 17 | 17 | 17 | 17 | 17 | 17 | 17 | 280800
| Spectra Solar Plant Ltd. | [6 empty] | 0 | 4 | 10 | 16 | 20 | 22 | 21 | 18 | 12 | 6 | 2 | [9 empty] | 129951
| Chandpur 115(Doreen) | 53 | 53 | 30 | 0 | 0 | 37 | 53 | 53 | 53 | 53 | 53 | 53 | 53 | 52 | 52 | 53 | 63 | 72 |  | 71 | 94 | 89 | 94 | 94 | 62 | 53 | 1339200
| Kanchan Purbachal Power Generation Ltd. | 17 | 0 |  |  | 0 | 5 | 17 | 17 | 17 | 17 | 17 | 17 | 17 | 17 | 17 | 17 | 17 | 17 |  | 17 | 17 | 17 | 17 | 17 | 17 | 17 | 351720
| Mirsharai 150 MW (Oil) | [15 empty] | 16 | 11 | [9 empty] | 26763
Mirsharai 150 MW (Gas)
120 | Eastern Zone Total | 4699 | 4440 | 4166 | 3918 | 3934 | 4228 | 4634 | 4426 | 4488 | 4493 | 4738 | 4826 | 4680 | 4762 | 4738 | 5062 | 5197 | 5601 |  | 5699 | 5822 | 5786 | 5397 | 5429 | 5161 | 4854 | 115207467
121
122
123 | Khulna 60MW
124 | Khulna 115 MW PP (KPCL-1 & 3)
| Khulna 115 PP MW (KPCL-2) | 16 | 0 | [24 empty] | 22080
125 | Khulna 330 MW CCPP (GAS)
126 | Khulna 330 MW CCPP (OIL)
127 | Khulna (Aggreeco) 55MW
128 | Faridpur 50 MW Peaking PP | [11 empty] | 13 | 15 | 15 | 17 | 20 | 26 | 44 |  | 39 | 39 | 39 | 28 | 28 | 28 | 23 | 313030
Khulna 225 MW CCPP
129 | Rupsha 105 MW PP (Orion rupsha) | [17 empty] | 1 |  | 18 | 18 | 18 | 18 | 18 | 0 |  | 68640
130 | Mongla Orion 100 MW Solar PP | [6 empty] | 1 | 5 | 19 | 40 | 50 | 54 | 52 | 41 | 30 | 9 | 1 | [9 empty] | 310320
131 | Rampal 1320 MW (BIFPCL)
132 | United Payra Power Ltd. | [7 empty] | 6 | 17 | 17 | 17 | 35 | 35 | 17 | 17 | 17 | 17 | 54 |  | 100 | 100 | 150 | 150 | 150 | 150 | 150 | 1065600
133 | Bhola Nutan Biddut BD LTD (GAS) | 220 | 222 | 220 | 221 | 220 | 220 | 219 | 221 | 220 | 220 | 221 | 221 | 221 | 221 | 180 | 162 | 220 | 220 |  | 220 | 220 | 220 | 222 | 200 | 163 | 165 | 5049545
Bhola Nutan Biddut BD LTD (OIL)
| Barisal 110 MW PP (Summit ) | [6 empty] | 32 | 48 | 96 | 110 | 110 | 110 | 110 | 110 | 110 | 110 | 110 | 110 |  | 110 | 110 | 110 | 110 | 110 | 110 | 110 | 1889760
Barisal GT PP Unit-1& 2
136 | Barisal 307 MW
137 | Bhola 95 MW PP (Aggreko)
| Bhola 225 MW CCPP | 136 | 136 | 136 | 136 | 136 | 136 | 136 | 135 | 135 | 135 | 135 | 131 | 131 | 131 | 135 | 90 | 131 | 136 |  | 132 | 136 | 136 | 136 | 131 | 80 | 80 | 3059000
140 | Bhola 33 MW PP (Venture) | 20 | 19 | 18 | 18 | 18 | 19 | 19 | 19 | 19 | 19 | 19 | 20 | 20 | 20 | 16 | 16 | 18 | 22 |  | 23 | 24 | 25 | 26 | 25 | 24 | 22 | 479500
141 | Noapara 100 MW PP (Bangla Trac) | [7 empty] | 50 | 50 |  |  | 5 | 90 | 25 | 25 | 50 | 75 | 90 |  | 92 | 60 | 60 | 60 | 5 | 0 | 0 | 674880
142 | Noapara 40 MW PP (Khanjahan Ali) | [15 empty] | 8 | 8 | 24 |  | 24 | 24 | 24 | 24 | 0 |  |  | 91875
143 | Gopalganj 100 MW Peaking PP | [13 empty] | 60 | 72 | 72 | 72 | 82 |  | 75 | 75 | 75 | 75 | 75 | 75 | 75 | 745600
144 | Bheramara GTPP Unit-3
145 | Madhumati 100 MW PP
146 | Bheramara HVDC | 766 | 766 | 766 | 766 | 769 | 769 | 905 | 908 | 908 | 909 | 908 | 909 | 908 | 908 | 908 | 909 | 908 | 909 |  | 909 | 908 | 909 | 909 | 908 | 908 | 909 | 21039272
147 | Bheramara 410 MW CCPP
148 | Payra 1320 MW | 622 | 622 | 622 | 622 | 622 | 622 | 622 | 622 | 622 | 622 | 610 | 570 | 570 | 570 | 610 | 622 | 622 | 622 |  | 622 | 622 | 622 | 622 | 622 | 622 | 622 | 15713700
149
150 | Barapukuria TPP Unit-1 | 84 | 84 | 84 | 85 | 84 | 85 | 85 | 85 | 84 | 84 | 82 | 82 | 82 | 80 | 80 | 80 | 82 | 82 |  | 82 | 83 | 82 | 82 | 82 | 83 | 84 | 1997236
151 | Barapukuria TPP Unit-2
152 | Barapukuria 275 MW TPP Unit-3 | 250 | 250 | 250 | 250 | 250 | 250 | 250 | 250 | 250 | 250 | 250 | 250 | 250 | 250 | 250 | 250 | 250 | 250 |  | 250 | 250 | 250 | 250 | 250 | 250 | 250 | 6020700
153 | Baghabari 71 MW GTPP
156 | Baghabari 100 MW GTPP
| Baghabari 50 MW Peaking PP | [17 empty] | 8 |  | 25 | 25 | 17 | 17 | 17 | 17 | 0 | 103632
| Sirajgonj 6.55 MW Solar | [6 empty] | 0 | 1 | 2 | 4 | 5 | 4 | 4 | 3 | 2 | 0 | 0 | [9 empty] | 22260
157 | Sirajgonj 225MW CCPP Unit-1 (Gas)
158 | Sirajgonj 225MW CCPP Unit-1(Oil)
| Sirajgonj 225 MW CCPP Unit-2 (Gas) | 146 | 151 | 155 | 161 | 166 | 168 | 171 | 170 | 164 | 155 | 148 | 142 | 138 | 137 | 135 | 135 | 135 | 135 |  | 133 | 133 | 132 | 132 | 132 | 144 | 152 | 3735582
Sirajgonj 225 MW CCPP Unit-2 (Oil)
159 | Sirajgonj 225MW CCPP Unit-3 (Gas)
Sirajgonj 225MW CCPP Unit-3 (Oil)
| Sirajgonj 400 MW CCPP Unit-4 | 355 | 374 | 382 | 383 | 368 | 368 | 395 | 384 | 378 | 307 | 308 | 357 | 346 | 311 | 341 | 333 | 337 | 340 |  | 344 | 344 | 344 | 350 | 355 | 360 | 320 | 8432218
160 | Sirajgonj 400MW CCPP Unit-4 (Oil)
161 | Bera 70 MW Peaking PP | [11 empty] | 4 | 4 | 4 | 20 | 30 | 36 | 36 |  | 36 | 36 | 36 | 36 | 36 | 38 | 18 | 328995
162 | Bogra 22 MW PP (GBB) | 22 | 22 | 22 | 22 | 22 | 22 | 22 | 22 | 11 | 17 | 17 | 17 | 17 | 17 | 17 | 18 | 18 | 18 |  | 21 | 22 | 22 | 22 | 22 | 22 | 22 | 445200
163 | Bogura 20 MW PP (Energyprima)
164 | Ullapara 11 MW PP (Summit) | 8 | 8 | 8 | 8 | 8 | 8 | 8 | 9 | 9 | 9 | 9 | 8 | 8 | 8 | 8 | 8 | 8 | 8 |  | 8 | 8 | 8 | 8 | 8 | 8 | 8 | 202824
165 | Amnura 50 MW PP(Sinha)
166 | Katakhali 50 MW PP (Northern) | [6 empty] | 42 | 42 | 42 | 42 | 42 | 42 | 42 | 42 | 42 | 42 | 42 | 42 |  | 42 | 42 | 42 | 42 | 42 | 42 | 24 | 731123
167 | Katakhali 50 MW Peaking PP | [8 empty] | 8 | 16 | 16 | 16 | 16 | 16 | 16 | 16 | 20 | 24 |  | 40 | 40 | 40 | 40 | 40 | 40 | 15 | 334812
168 | Santahar 50 MW Peaking PP | [11 empty] | 10 | 39 | 37 | 35 | 35 | 36 | 36 |  | 36 | 36 | 36 | 30 | 30 | 30 | 30 | 383307
169 | Natore 52 MW PP (Rajlanka) | [6 empty] | 8 | 8 | 8 | 8 | [9 empty] | 8 | 8 | 8 | 8 | 8 | 8 | 8 | 79930
170 | Chapainawabganj 100 MW Peaking PP | [9 empty] | 34 | 50 | 76 | 90 | 90 | 90 | 50 | 50 | 50 |  | 50 | 50 | 50 | 50 | 50 | 0 |  | 747888
171 | Baghabari 200 MW PP (Paramount)
| Bagura 113 MW PP (Confidence)-2 | 35 | 0 | [9 empty] | 3 | 15 | 35 | 35 | 35 | 35 | 35 |  | 35 | 35 | 35 | 35 | 35 | 35 | 35 | 502368
172 | Confidence Power Bogura Unit-1 113 MW | 35 | 0 | [8 empty] | 29 | 35 | 35 | 35 | 35 | 35 | 35 | 35 |  | 35 | 35 | 35 | 35 | 35 | 35 | 35 | 555936
173 | Rangpur 20 MW GTPP
175 | Saidpur 20 MW GTPP
176 | Rangpur 113 MW PP (Confidence) | 34 | 0 | [6 empty] | 2 | 26 | 27 | 35 | 35 | 35 | 34 | 34 | 34 | 34 |  | 34 | 34 | 34 | 34 | 34 | 34 | 34 | 546115
177 | Sympa Solar Power 8MW | [7 empty] | 0 | 0 | 2 | 4 | 5 | 5 | 4 | 3 | 2 | 1 | [9 empty] | 26679
178 | Energypac Power Venture Thakurgaon Ltd. | 75 | 0 |  |  | 0 | 52 | 115 | 115 | 115 | 115 | 115 | 115 | 115 | 115 | 115 | 115 | 115 | 115 |  | 115 | 115 | 115 | 115 | 115 | 115 | 115 | 2179008
| Intraco Solar 30 MW | [6 empty] | 0 | 3 | 10 | 16 | 22 | 25 | 23 | 21 | 13 | 8 | 1 | [9 empty] | 144442
Adani Power Jharkhanda Ltd
178 | Teesta Solar Limited | [6 empty] | 1 | 21 | 49 | 97 | 131 | 143 | 138 | 118 | 81 | 37 | 8 | [9 empty] | 830750