## Forecast
[5 empty] | Power Grid Company of Bangladesh Ltd. | [10 empty] | QF-LDC-07
|  |  | Report on Forecasted Generation & Demand of national grid on | [6 empty] | 2023-01-20 | Friday
|  | Date (day): | 2023-01-20 |  | Friday
| Probable Maximum |  | Generation : |  | (a) At Day Peak Hour : | 8520.6 | MW |  |  | (b) At Evening Peak Hour : |  | 9707 | MW
Sl. | [6 empty] | Present | Actual Generation |  | Forecasted Available Gen. on |  | Ev. Peak Gen.Shortage |  | Plants under |  | Probable
No. | Name of the Power Station |  | Fuel | Producer | Installed Capacity |  | Capacity | On | 2023-01-19 | 2023-01-20 | during | for Fuel | for plant. S/D | Shut down (date)/ |  | Start up
[8 empty] | Day Peak | Ev. Peak | Day Peak | Ev. Peak | Limitation | M/C Problem | Remarks |  | Date
[5 empty] | Unit No. X Capacity | MW | MW | MW | MW | MW | MW | MW | MW
1 | Ghorasal Repowered CCPP:Unit-3 (GT |  | Gas | PDB | 1*260 | 260 | 260 | 0 | 0 | 0 | 0 |  | 260 | Under maint.
2 | Ghorasal Repowered CCPP Unit-4 |  | Gas | PDB | 1*210 | 210 | 180 | 150 | 150 | 150 | 150 |  | 30
| Ghorasal TPP Unit-5 |  | Gas | PDB | 1*210 | 210 | 190 | 0 | 0 | 0 | 0 |  | 190 | Gas shortage
3 | Ghorasal 365 MW CCPP Unit-7 |  | Gas | PDB | 1*243+1*122 | 365 | 365 | 0 | 0 | 0 | 0 |  | 365 | Machine problem
| Ghorashal 78.5 MW PP(MAX) |  | Gas | QRPP | 2*40 | 0 | 0 | 0 | 0 | 0 | 0 |  |  | Contract Expired
4 | Ghorashal 108MW PP (Regent) |  | Gas | IPP | 34*3.35 | 108 | 108 | 75 | 74 | 77 | 77 | 31 |  | Gas shortage
5 | Haripur GTPP |  | Gas | SBU, PDB | 2*32 | 32 | 20 | 0 | 0 | 0 | 0 |  | 20 | Under maint.
6 | Haripur 412 MW CCPP |  | Gas | EGCB | 1*273+1*139 | 412 | 412 | 431 | 431 | 400 | 400 | 12
7 | Haripur 360MW CCPP(HPL) |  | Gas | IPP | 1*235+1*125 | 360 | 360 | 302 | 279 | 290 | 290 | 70 |  | Gas shortage
8 | Meghnaghat 450 MW CCPP(MPL) |  | Gas | IPP | 2*150+1*150 | 450 | 450 | 0 | 0 | 0 | 0 |  | 450 | Under maint
9 | Meghnaghat 100 MW(IEL) |  | HFO | NENP | 12*8.9 | 100 | 100 | 9 | 9 | 8 | 8 | 92 |  | Fuel shortage
10 | Meghnaghat CCPP(Summit) |  | Gas | IPP | 2*110+1*110 | 335 | 335 | 158 | 155 | 155 | 155 | 180 |  | Gas shortage
11 | Madanganj 102 PP(Summit) |  | HFO | NENP | 6*17 | 102 | 102 | 68 | 50 | 51 | 51 | 51 |  | Fuel shortage
12 | Madanganj-55 MW PP(Summit) |  | HFO | IPP | 3*17.08+1*11.3 | 55 | 55 | 15 | 30 | 15 | 15 | 40 |  | Fuel shortage
13 | Keraniganj 100 MW PP (Powerpac) |  | HFO | QRPP | 8*13.45 | 100 | 0 | 0 | 0 | 0 | 0 |  |  | Contract Expired
14 | Narshingdi 22 MW PP (Doreen) |  | Gas | SIPP, REB | 8*2.90 | 22 | 22 | 19 | 19 | 19 | 19
15 | 210 MW Siddhirgonj TPP |  | Gas | PDB | 1*210 | 210 | 115 | 0 | 0 | 0 | 0 |  | 115 | Under maint.
16 | Siddhirgonj 2*120 MW GTPP |  | Gas | EGCB | 2*105 | 210 | 210 | 0 | 0 | 0 | 0 | 210 |  | Gas shortage
17 | Siddhirganj 100 PP(Dutch Bangla) |  | HFO | NENP | 12*8.9 | 100 | 100 | 9 | 8 | 8 | 8 | 92 |  | Fuel shortage
18 | Siddhirganj 335 MW CCPP |  | Gas | EGCB | 1*217+118 | 335 | 335 | 0 | 0 | 0 | 0 | 335 |  | Gas shortage
19 | Gagnagar 102 MW PP (Digital Power) |  | HFO | IPP | 12*8.924 | 102 | 102 | 8 | 8 | 8 | 8 | 94 |  | Fuel shortage
20 | Katpotti 52 MW PP (Sinha) |  | HFO | IPP | 7*7.9 | 51 | 0 | 0 | 0 | 0 | 0 | 51 |  | Fuel shortage
21 | Kamalaghat 54 MW PP(Banco Energy) |  | HFO | IPP | 3*18 | 54 | 54 | 17 | 54 | 0 | 54
22 | Kodda 150MW PP |  | HFO | BPDB-RPCL | 9*17.06 | 149 | 149 | 32 | 48 | 16 | 48 | 101 |  | Fuel shortage
23 | Manikganj 55 MW PP (Northern) |  | HFO | IPP | 3*19.3 | 55 | 55 | 17 | 55 | 35 | 35 | 20 |  | Fuel shortage
24 | Nababganj 55 MW PP (Southern power ) |  | HFO | IPP | 3*19.3 | 55 | 55 | 17 | 35 | 17 | 35 | 20 |  | Fuel shortage
25 | Bosila 108MW PP(CLC) |  | HFO | IPP | 12*8.775+1*3.5 | 108 | 0 | 0 | 0 | 0 | 0
26 | Summit Power,(Madhabdi+Ashulia) |  | Gas | SIPP,REB | 3*3.67+4*8.73 | 80 | 80 | 51 | 50 | 49 | 49 |  | 31 | Engine problem
27 | Maona 33 MW PP(Summit) |  | Gas | SIPP,REB | 4*8.73 | 33 | 33 | 33 | 33 | 25 | 33
28 | Rupganj 33 MW PP(Summit) |  | Gas | SIPP,REB | 4*8.73 | 33 | 33 | 24 | 32 | 33 | 33
29 | Gazipur 52 MW PP |  | HFO | RPCL | 6*8.9 | 52 | 52 | 8 | 16 | 8 | 16 | 36 |  | Fuel shortage
30 | Tongi 80 MW GTPP |  | Gas | PDB | 1* 105 | 105 | 105 | 0 | 0 | 0 | 0 |  | 105 | Under maint.
31 | Kodda 300 MW PP Unit-2 (Summit) |  | HFO | IPP | 18*17.076 | 300 | 300 | 32 | 65 | 32 | 64 | 234 |  | Fuel shortage
32 | Keranigonj 300 MW PP (APR) |  | HSD | IPP | 256*1.4 | 300 | 300 | 0 | 0 | 0 | 0 | 300 |  | Fuel shortage
33 | Bramhangoan 100 MW PP (Aggreko) |  | HSD | IPP | 114*0.959 | 100 | 100 | 0 | 0 | 0 | 0 | 100 |  | Fuel shortage
34 | Aurahati 100MW PP (Aggreko) |  | HSD | IPP | 0.85*23+0.95*91 | 100 | 100 | 0 | 0 | 0 | 0 | 100 |  | Fuel shortage
35 | Kodda 149 MW PP Unit-1 (Summit) |  | HFO | IPP | 8*18.45+8.97 | 149 | 149 | 36 | 31 | 36 | 36 | 113 |  | Fuel shortage
36 | Gazipur 100 MW PP |  | HFO | RPCL | 6*17.5 | 105 | 105 | 34 | 70 | 34 | 88 | 17 |  | Fuel shortage
37 | Meghnaghat 104 MW PP (OPCL) |  | HFO | IPP | 18.5*6 | 104 | 104 | 0 | 6 | 0 | 17 | 87 |  | Fuel shortage
38 | Manikgonj 162MW PP(MPGL) |  | HFO | IPP | 9*18 | 162 | 162 | 17 | 162 | 17 | 162
39 | Spectra Solar Plant Ltd. |  | Solar | IPP | 35 | 35 | 35 | 28 | 0 | 30 | 0
40 | Kanchan Purbachal Power Generation Ltd. |  | HFO | IPP | 18.4*3 | 55 | 55 | 17 | 17 | 17 | 17 | 38 |  | Fuel shortage
| Dhaka area Total |  |  |  |  | 6263 | 5847 | 1607 | 1887 | 1530 | 1868 | 2424 | 1566
41 | Chattogram TPP-1 |  | Gas | PDB | 1*210 | 210 | 180 | 0 | 0 | 0 | 0 | 180 |  | Gas shortage
| Chattogram TPP-2 |  | Gas | PDB | 1*210 | 210 | 180 | 0 | 0 | 0 | 0 | 180 |  | Gas shortage
42 | Raozan 25 MW PP |  | HFO | RPCL | 3*8.9 | 25 | 25 | 8 | 17 | 8 | 17
43 | Teknaf 20MW PP (Solartech) |  | Solar | IPP | 20 | 20 | 20 | 20 | 0 | 20 | 0
44 | Patenga 50MW PP (Baraka) |  | HFO | IPP | 8*6.98 | 50 | 50 | 34 | 19 | 32 | 32 | 18 |  | Fuel shortage
45 | Karnaphuli Hydro PP Unit-1,2,3,4, 5 |  | Hydro | PDB | 2*40+3*50 | 230 | 230 | 30 | 30 | 30 | 30 | 200 |  | Low Water Level
46 | Sikalbaha 225MW CCPP |  | Gas/HSD | PDB | 1*150+1*175 | 225 | 225 | 159 | 157 | 160 | 160 |  | 65 | ST Under S/D
47 | Sikalbaha Peaking GT |  | Gas/HSD | PDB | 1*150 | 150 | 150 | 0 | 0 | 0 | 0 |  | 150 | Under maint
48 | Sikalbaha 105 MW PP (Baraka Sikalbaha) |  | HFO | IPP | 6*17.5 | 105 | 105 | 34 | 68 | 34 | 68 | 37 |  | Fuel shortage
49 | Hathazari 100 MW peaking PP |  | HFO | PDB | 11*8.9 | 98 | 98 | 32 | 34 | 32 | 32 | 66 |  | Fuel shortage
50 | Dohazari -Kalaish 100 MW Peaking |  | HFO | PDB | 6*17 | 102 | 102 | 0 | 85 | 68 | 85 | 17 |  | Fuel shortage
51 | Juldah 100 MW Unit-1 (Acorn) |  | HFO | NENP | 8*13.45 | 100 | 100 | 22 | 22 | 22 | 22 | 78 |  | Fuel shortage
52 | Juldah 100 MW PP Unit-3 (Acorn) |  | HFO | IPP | 8*13.5 | 100 | 100 | 25 | 25 | 25 | 25 | 75 |  | Fuel shortage
53 | Barabkunda 22 MW PP (Regent) |  | Gas | SIPP, PDB | 8*2.90 | 22 | 22 | 0 | 0 | 0 | 0 | 22 |  | Gas shortage
* | Malancha, Ctg. EPZ (United) |  | Gas |  | 5*8.73+3*9.34 |  | 0 | 2 | 4 | 30 | 30
54 | Chattogram 108 MW PP (ECPV) |  | HFO | IPP | 16*7 | 108 | 108 | 0 | 12 | 0 | 0 | 108 |  | Fuel shortage
55 | Kaptai 7 MW Solar PP |  | Solar | PDB | 7.4 MW | 7 | 7 | 4 | 0 | 5 | 0
56 | Anwara 300 MW PP (United) |  | HFO | IPP | 17*17+24 | 300 | 300 | 105 | 300 | 100 | 300
57 | Jodiac Power |  | HFO | IPP | 3*18.55+1*3.6 | 54 | 54 | 17 | 17 | 17 | 17 | 37 |  | Fuel shortage
58 | Karnaphuli Power Ltd. |  | HFO | IPP | 18.415*6+6.5 | 110 | 110 | 54 | 92 | 51 | 51 | 59 |  | Fuel shortage
59 | Juldah unit-2 (Acorn) |  | HFO | IPP | 8*13.6 | 100 | 100 | 25 | 25 | 25 | 25 | 75 |  | Fuel shortage
60 | Anlima Energy Ltd. |  | HFO | IPP | 6*21.2 | 116 | 116 | 107 | 87 | 35 | 87 | 29 |  | Engine problem
| Mirsharai 150 MW |  | Gas/HSD | BPDB-RPCL | 18.5*9 | 0 | 0 | 0 | 0 | 0 | 0
| Chattogram area Total |  |  |  |  | 2442 | 2382 | 678 | 994 | 694 | 981 | 1181 | 215
61 | Ashuganj TPP Unit- 3 |  | Gas | APSCL | 1*150 | 0 | 0 | 0 | 0 | 0 | 0 |  |  | Contract Expired
| Ashuganj TPP Unit- 4 |  | Gas | APSCL | 1*150 | 0 | 0 | 0 | 0 | 0 | 0 |  |  | Contract Expired
| Ashuganj TPP Unit- 5 |  | Gas | APSCL | 1*150 | 150 | 134 | 0 | 0 | 0 | 0 | 134 |  | Gas shortage
62 | Ashuganj 225 MW CCPP |  | Gas | APSCL | 1*142+1*75 | 221 | 221 | 204 | 205 | 200 | 200 | 21 |  | Gas shortage
63 | Ashuganj 450 MW CCPP(North) |  | Gas | APSCL | 1*360 | 360 | 360 | 315 | 330 | 320 | 320 |  |  | FGMO
64 | Ashuganj 450 MW CCPP(South) |  | Gas | APSCL | 1*360 | 360 | 360 | 0 | 0 | 0 | 0 |  | 360 | Macine problem
65 | Ashuganj 420 MW CCPP(East) |  | Gas | APSCL | 284*1+116*1 | 400 | 400 | 0 | 0 | 0 | 0 | 400 |  | Gas shortage
66 | Ashuganj 50 MW PP |  | Gas | APSCL | 14*3.968 | 53 | 45 | 38 | 42 | 38 | 42
67 | Ashuganj 55 MW PP (Precision) |  | Gas | QRPP | 15*4 | 55 | 55 | 42 | 44 | 44 | 44
68 | Ashuganj 195MW PP (APSCL-United) |  | Gas | IPP | 20*9.73+1*16 | 195 | 195 | 149 | 187 | 195 | 195
69 | Ashuganj 51 MW PP (Midland) |  | Gas | IPP | 6*9.34 | 51 | 51 | 43 | 51 | 51 | 51
70 | Ashuganj 150MW PP (Midland) |  | HFO | IPP | 23*7.015 | 150 | 150 | 6 | 5 | 6 | 6 | 144 |  | Fuel shortage
71 | Titas 50 MW Peaking PP |  | HFO | PDB | 6*8.92 | 52 | 52 | 22 | 37 | 35 | 35 |  | 17 | Engine problem
72 | Chandpur 150 MW CCPP |  | Gas | PDB | 1*106+1*57 | 163 | 163 | 0 | 0 | 0 | 0 |  | 163 | Under Maint.
73 | Chandpur 200MW (Desh energy) |  | HFO | IPP | 12*18.4 | 200 | 200 | 0 | 0 | 17 | 17 | 183 |  | Fuel shortage
74 | Feni 22MW PP (Doreen) |  | Gas | SIPP, PDB | 8*2.90 | 22 | 22 | 0 | 19 | 21 | 21
75 | Feni 11 MW PP (Doreen) |  | Gas | SIPP, REB | 4*2.90 | 11 | 11 | 0 | 8 | 10 | 10
** | Impoprt (Tripura) |  |  | Imported power | 0 | 160 | 160 | 114 | 112 | 135 | 152
76 | Jangalia 33MW PP (Summit) |  | Gas | SIPP, PDB | 4*8.73 | 33 | 33 | 0 | 30 | 25 | 25
77 | Jangalia 52 MW PP (Lakdanavi) |  | HFO | IPP | 6*8.92 | 52 | 52 | 0 | 8 | 0 | 8 | 44 |  | Fuel shortage
78 | Cumilla 25 MW PP (Summit) |  | Gas | SIPP, REB | 3*3.67+2*6.97 | 25 | 25 | 21 | 21 | 19 | 21 |  | 4 | Engine problem
79 | Daudkandi 200 MW PP (B.Trac) |  | HSD | IPP | 154*1.4 | 200 | 200 | 0 | 0 | 0 | 0 | 200 |  | Fuel shortage
80 | Feni Lanka Power |  | HFO | IPP | 7*18.415+1*9.78 | 114 | 114 | 0 | 0 | 0 | 0 | 114 |  | Fuel shortage
81 | Chowmuhani 113 MW |  | HFO | IPP | 12*9.78+2*3.1 | 113 | 113 | 119 | 108 | 0 | 113
82 | Bhairob 54.5 MW |  | HFO | IPP | 3*18.2 | 54 | 54 | 17 | 17 | 17 | 17 |  | 37 | Engine problem
83 | Chandpur 115(Doreen) |  | HFO | IPP | 4*18.5+2*22.5 | 115 | 115 | 18 | 95 | 54 | 94 |  | 21 | Engine problem
| Cumilla Area Total |  |  |  |  | 3309 | 3285 | 1108 | 1319 | 1187 | 1371 | 1240 | 602
84 | RPCL 210MW CCPP |  | Gas | IPP | 4*35+1*70 | 210 | 202 | 44 | 55 | 50 | 100 | 102 |  | Gas shortage
85 | Tangail 22 MW PP (Doreen) |  | Gas | SIPP, PDB | 8*2.90 | 22 | 22 | 19 | 21 | 21 | 22
86 | Jamalpur 95 MW PP(Powerpac) |  | HFO | IPP | 12*8.924 | 95 | 0 | 0 | 0 | 0 | 0
87 | Sarishabari 3 MW Solar Plant |  | Solar | IPP | 1*3 | 3 | 3 | 2 | 0 | 1.6 | 0
88 | Mymensingh 200 MW PP (United) |  | HFO | IPP | 9.78*21 | 200 | 200 | 48 | 48 | 48 | 48 | 152 |  | Fuel shortage
89 | Jamalpur 115 MW PP (United) |  | HFO | IPP | 9.78*12 | 115 | 115 | 28 | 47 | 28 | 47 | 68 |  | Fuel shortage
90 | Sutiakhali 50 MW Solar PP |  | Solar | IPP | 50 | 50 | 50 | 45 | 0 | 50 | 0
91 | Tangail Palli Power Gen 22 MW |  | HFO | IPP | 4*6.7 | 22 | 22 | 6 | 6 | 6 | 6 | 16 |  | Fuel shortage
| Mymensingh Area Total |  |  |  |  | 717 | 614 | 192 | 177 | 204.6 | 223 | 102 | 0
92 | Fenchugonj CCPP Phase-1 |  | Gas | PDB | 2*32+1*33 | 97 | 70 | 30 | 30 | 30 | 30 |  | 40 | Machine problem.
93 | Fenchugonj CCPP Phase-2 |  | Gas | PDB | 2*35+1*35 | 104 | 90 | 0 | 31 | 31 | 31 |  | 59 | Machine problem
94 | Kushiara 163 MW CCPP (KP) |  | Gas | IPP | 1*109+1*54 | 163 | 163 | 0 | 0 | 0 | 0 |  | 163 | Under S/D
95 | Shajibazar 330 MW CCPP |  | Gas | PDB | 3*110 | 330 | 330 | 0 | 0 | 0 | 0 |  | 330 | Under maint.
96 | Fenchugonj 51 MW PP (Barakatullah) |  | Gas | RPP | 19*2.90 | 51 | 51 | 5 | 53 | 50 | 50
97 | Fenchuganj 44MW (Energyprima) |  | Gas | NENP | 12*3.3+5*2 | 50 | 50 | 5 | 50 | 44 | 44
98 | Hobiganj 11MW PP Cofidence-E |  | Gas | SIPP, REB | 4*2.90 | 11 | 11 | 0 | 8 | 8 | 8 |  | 3
99 | Shahjibazar GTPP Unit- 8 & 9 |  | Gas | PDB | 2*35 | 70 | 66 | 60 | 62 | 64 | 64 |  | 33 | GT-8 Under maint.
100 | Shahjibazar 86MW PP (Shahjibazar) |  | Gas | RPP | 32*2.90 | 86 | 86 | 40 | 81 | 50 | 81
101 | Shahjibazar 100 MW GTPP |  | Gas | PDB | 1*100 | 100 | 100 | 0 | 0 | 0 | 0 |  | 100 | Under maint.
102 | Sylhet 225 MW CCPP |  | Gas | PDB | 1*142+1*89 | 231 | 231 | 197 | 0 | 0 | 0 |  | 231 | Machine problem
103 | Sylhet 20 MW GTPP |  | Gas | PDB | 1*20 | 20 | 20 | 19 | 19 | 20 | 20
104 | Sylhet 50MW PP (EPL) |  | Gas | NENP | 27*2 | 0 | 0 | 0 | 0 | 0 | 0 |  |  | Gas shortage
105 | Shahjahanulla 25 MW PP |  | Gas | SIPP, REB | 3*9.34 | 25 | 25 | 0 | 14 | 16 | 16 |  | 9 | Engine problem
106 | Bibiana-II 341 MW CCPP (Summit) |  | Gas | IPP | 1*222+1*119 | 341 | 341 | 300 | 300 | 320 | 320 |  |  | FGMO
107 | Bibiyana-III 400 MW CCPP |  | Gas | PDB | 285*1+134*1 | 400 | 400 | 401 | 398 | 400 | 400
108 | Sylhet 10MW PP (Desh) |  | Gas | RPP | 6*1.95 | 10 | 10 | 10 | 10 | 10 | 10
109 | Bibiyana South 400 MW |  | Gas | PDB | 400 MW | 383 | 383 | 400 | 400 | 400 | 400
| Sylhet Area Total |  |  |  |  | 2472 | 2427 | 1467 | 1456 | 1443 | 1474 | 0 | 968
110 | Bheramara GTPP Unit-3 |  | HSD | PDB | 1*20 | 20 | 16 | 0 | 0 | 0 | 0 | 16 |  | Fuel conservation
** | Bheramara (HVDC ) |  | 0 | Imported power | 2*500 | 1000 | 1000 | 913 | 912 | 882 | 930
111 | Khulna 115 PP MW (KPCL-2) |  | HFO | NENP | 7*17 | 115 | 115 | 0 | 0 | 16 | 66 | 49 |  | Fuel shortage
112 | Faridpur 50 MW Peaking PP |  | HFO | PDB | 8*6.89 | 54 | 54 | 2 | 37 | 0 | 33 |  | 21 | Engine problem
113 | Khulna 225 MW CCPP |  | HSD | NWPGCL | 1*150+1*75 | 230 | 230 | 0 | 0 | 0 | 0 | 230 |  | Fuel shortage
114 | Gopalganj 100 MW Peaking PP |  | HFO | PDB | 16*6.98 | 109 | 109 | 0 | 87 | 0 | 75 |  | 34 | Engine problem
115 | Bheramara 410 MW CCPP |  | Gas | NWPGCL | 1*278+1*132 | 410 | 410 | 0 | 0 | 0 | 0 | 410 |  | Gas shortage.
116 | Noapara 40 MW PP (Khanjahan Ali) |  | HFO | NENP | 5*8.5 | 40 | 40 | 0 | 8 | 0 | 8 | 32 |  | Fuel shortage
117 | Noapara 100 MW PP (Bangla Trac) |  | HSD | IPP | 70*1.4 | 100 | 100 | 0 | 30 | 0 | 5 | 95 |  | Fuel shortage
118 | Rupsha 105 MW PP (Orion rupsha) |  | HFO | IPP | 6*18.445 | 105 | 105 | 0 | 0 | 0 | 18 | 87 |  | Fuel shortage
119 | Madhumati 100 MW PP |  | HFO | NWPGCL | 6*18 | 105 | 105 | 0 | 0 | 0 | 0 | 105 |  | Fuel shortage
120 | Mongla Orion 100 MW Solar PP |  | Solar | IPP | 100 | 100 | 100 | 67 | 0 | 100 | 0
| Khulna 330 MW CCPP (OIL) |  | Gas/HSD | BPDB | 1*220+1*110 | 0 | 0 | 0 | 0 | 0 | 0 |  |  | On test.
| Rampal 1320 MW (BIFPCL) |  | Coal | NTPC&BPDB | 660*2 | 617 | 617 | 0 | 0 | 0 | 0 |  |  | On test.
| Khulna Area Total |  |  |  |  | 3005 | 3001 | 982 | 1074 | 998 | 1135 | 1024 | 55
121 | Barisal 110 MW PP (Summit ) |  | HFO | IPP | 7*17.076 | 110 | 110 | 110 | 64 | 32 | 32 |  | 78 | Engine problem
122 | Bhola 33 MW PP (Venture) |  | Gas | NENP | 1*34.50 | 40 | 40 | 18 | 24 | 19 | 25 |  | 15 | Engine problem
123 | Bhola 225 MW CCPP |  | Gas | PDB | 2*63+1*68 | 194 | 194 | 131 | 131 | 135 | 135 |  | 59 | ST Under S/D
| Bhola 95 MW PP (Aggreko) |  | Gas | QRPP | 96*1.10 | 0 | 0 | 0 | 0 | 0 | 0 |  |  | Contract Expired |  | From 18-3-2022
124 | Payra 1320 MW |  | Coal | BCPCL | 2*622 | 1244 | 1244 | 530 | 775 | 750 | 750 |  | 494 | Line O/L
125 | Bhola Nutan Biddut BD LTD |  | Gas | IPP | 220 | 220 | 220 | 220 | 222 | 220 | 220
126 | United Payra Power Ltd. |  | HFO | IPP | 8*18.5+1*9.5 | 150 | 150 | 35 | 100 | 35 | 100
127 | Barisal 307 MW |  | Coal | BCPCL | 307*1 | 307 | 307 | 0 | 0 | 0 | 0 |  |  | Coal Shortage.
| Barisal Area Total |  |  |  |  | 2265 | 2265 | 1044 | 1316 | 1191 | 1262 | 0 | 646
128 | Baghabari 71 MW GTPP |  | Gas | PDB | 1*71 | 71 | 71 | 0 | 0 | 0 | 0 | 71 |  | Gas shortage
| Baghabari 100 MW GTPP |  | Gas | PDB | 1*100 | 100 | 100 | 0 | 0 | 0 | 0 | 100 |  | Gas shortage
129 | Baghabari 50 MW Peaking PP |  | HFO | PDB | 6*8.9 | 52 | 52 | 0 | 25 | 0 | 34 |  | 18 | Engine problem
130 | Bera 70 MW Peaking PP |  | HFO | PDB | 9*8.29 | 71 | 71 | 0 | 23 | 0 | 31 |  | 40 | Engine problem
131 | Amnura 50 MW PP(Sinha) |  | HFO | QRPP | 7*7.79 | 50 | 0 | 0 | 0 | 0 | 0 |  |  | Contract Expired
132 | Katakhali 50 MW PP (Northern) |  | HFO | QRPP | 6*8.9 | 50 | 50 | 42 | 42 | 8 | 8 | 42 |  | Fuel shortage
133 | Katakhali 50 MW Peaking PP |  | HFO | PDB | 6*8.7 | 50 | 50 | 32 | 40 | 0 | 40 |  | 10 | Engine problem
134 | Sirajgonj 225MW CCPP Unit-1 |  | Gas/HSD | NWPGCL | 1*150+1*75 | 210 | 210 | 0 | 0 | 0 | 0 | 210 |  | Gas shortage
135 | Sirajgonj 225MW CCPP Unit-2 |  | Gas/HSD | NWPGCL | 1*150+1*75 | 220 | 220 | 161 | 165 | 170 | 180 | 40 |  | Gas shortage
136 | Sirajgonj 225MW CCPP Unit-3 |  | Gas/HSD | NWPGCL | 1*141 | 220 | 220 | 0 | 0 | 0 | 0 |  | 220 | Under maint
137 | Sirajgonj 400 MW CCPP Unit-4 |  | Gas/HSD | SNWPGCL | 1*282+1*132 | 414 | 414 | 348 | 329 | 330 | 380 | 34 |  | Gas shortage
138 | Santahar 50 MW Peaking PP |  | HFO | PDB | 6*8.7 | 50 | 50 | 0 | 37 | 0 | 37 |  | 13 | Engine problem
139 | Bogra 22 MW PP (GBB) |  | Gas | RPP | 6*4 | 22 | 22 | 18 | 20 | 22 | 22
| Bogura 20 MW PP (Energyprima) |  | Gas | NENP | 5*3.3+5*2 | 0 | 0 | 0 | 0 | 0 | 0 |  |  | Contract Expired
140 | Ullapara 11 MW PP (Summit) |  | Gas | SIPP, REB | 4*2.90 | 11 | 11 | 8 | 8 | 8 | 8
141 | Natore 52 MW PP (Rajlanka) |  | HFO | IPP | 6*8.92 | 52 | 52 | 0 | 0 | 8 | 8 | 44 |  | Fuel shortage
142 | Chapainawabganj 100 MW Peaking PP |  | HFO | PDB | 12*8.924 | 104 | 104 | 42 | 91 | 0 | 92 |  | 12 | Engine problem
143 | Baghabari 200 MW PP (Paramount) |  | HSD | IPP | 135*1.6 | 200 | 200 | 0 | 0 | 0 | 0 | 200 |  | Fuel shortage
144 | Bagura 113 MW PP (Confidence)-2 |  | HFO | IPP | 6*18.55+7.2 | 113 | 113 | 0 | 35 | 35 | 35 | 78 |  | Fuel shortage
145 | Confidence Power Bogura Unit-1 113 MW |  | HFO | IPP | 6*18.55 | 113 | 113 | 35 | 35 | 35 | 35 | 78 |  | Fuel shortage
146 | Sirajgonj 6.55 MW Solar |  | Solar | NWPGCL | 1*6 | 6 | 6 | 4 | 0 | 6 | 0
| Adani Power Jharkhanda Ltd |  | Coal | Import | 0 | 0 | 0 | 0 | 0 |  | 0 |  |  | On test.
| Rajshahi Area Total |  |  |  |  | 2179 | 2129 | 690 | 850 | 622 | 910 | 897 | 313
147 | Barapukuria TPP Unit-1 |  | Coal | PDB | 1*125 | 125 | 85 | 83 | 82 | 83 | 83
| Barapukuria TPP Unit-2 |  | Coal | PDB | 1*125 | 125 | 85 | 0 | 0 | 0 | 0 |  | 85 | Under maint
148 | Barapukuria 275 MW TPP Unit-3 |  | Coal | PDB | 1*275 | 274 | 274 | 250 | 250 | 250 | 250 |  | 24 | Machine problem
149 | Rangpur 20 MW GTPP |  | HSD | PDB | 1*20 | 20 | 20 | 0 | 0 | 0 | 0 | 20 |  | Fuel conservation
150 | Saidpur 20 MW GTPP |  | HSD | PDB | 1*20 | 20 | 20 | 0 | 0 | 0 | 0 | 20 |  | Fuel conservation
151 | Rangpur 113 MW PP (Confidence) |  | HFO | IPP | 9*6.984+7*7.015+3.15*2 | 113 | 113 | 33 | 34 | 35 | 35 | 78 |  | Fuel shortage
152 | Sympa Solar Power 8MW |  | Solar | IPP | 8 MW | 8 | 8 | 5 | 0 | 8 | 0
153 | Energypac Power Venture Thakurgaon Ltd. |  | HFO | IPP | 115 | 115 | 115 | 114 | 115 | 115 | 115
154 | Intraco Solar 30 MW |  | Solar | IPP | 1*30 | 30 | 30 | 24 | 0 | 30 | 0
| Teesta Solar Limited |  | Solar | BPCL | 16*12.5 | 0 | 0 | 138 | 0 | 130 | 0
| Rangpur Area Total |  |  |  |  | 830 | 750 | 647 | 481 | 651 | 483 | 118 | 109
| Total |  |  |  |  | 23482 | 22700 | 8415 | 9554 | 8520.6 | 9707 | 6986 | 4474
A. |  | 2023-01-19 | (Yesterday) |  |  |  |  | Thursday
1 | Highest Generation : |  |  | 9554 | MW at | 19:00 | hrs | 11 Evening Peak Hour : | [5 empty] | 19:00 | hrs.
2 | Minimum Generation : |  |  | 6695 | MW at | 5:00 | hrs | 12 Max. Demand (Generation end) at evening peak hour : | [5 empty] | 10000 | MW
3 | Day peak Generation : |  |  | 8415 | MW at | 12:00 | hrs | 13 Max. Demand (Substation end) at evening peak hour : | [5 empty] | 9568.86 | MW
4 | Evening peak Generation : |  |  | 9554 | MW at | 19:00 | hrs | 14 Load Shed (Substation end) at evening peak hour : | [5 empty] | 411 | MW
5 | Total Energy Generation : |  | 198.4697 | MKWHr | By Solar | 1.5725 | MKWHr | 15. Area wise Demand (S/S end), Supply (S/S end) & | [5 empty] | 16. Hourly Load Shed during
| By Gas : | 112.0227 | MKWHr |  | By Oil: | 37.0662 | MKWHr | Load Shed (S/S end) at Evening peak hour in MW : | [5 empty] | Evening Peak hours :
| By Coal : | 24.8134 | MKWHr |  | By Hydro: | 0.70908 | MKWHr | Area | Demand | Supply |  | Loadshed |  | Time |  | Loadshed
6 | Generation Shortfall : |  | For Fuel Limitation = |  |  | 6986 | MW | Dhaka | 3440.36 | 3399.36 |  | 41 |  | 18:00 |  | 843.2411
|  |  | For Plants S/D or M/C prob = |  |  | 4474 | MW | Chittagong | 981.7 | 981.7 |  | 0 |  | 19:00 |  | 411.0225
|  |  | Total = |  |  | 11460 | MW | Khulna | 1191.4 | 1151.4 |  | 40 |  | 19:30 |  | 373.2379
7 | Total Gas Supplied : |  |  | 854.19 | MMCFD |  |  | Rajshahi | 966.2 | 786.2 |  | 180 |  | 20:00 |  | 354.8064
8 | Fuel Cost : | i) Gas : | Taka | 123966911.758 | ii) Oil : | Taka | 493194370.36 | Comilla | 799 | 799 |  | 0 |  | 21:00 |  | 235.0016
|  | iii) Coal : |  | 194621566.74 | Total | Taka | 811782848.858 | Mymensingh | 868 | 718 |  | 150 |  | 22:00 |  | 103.2164
9 | Power flow through E-W Interconnectors : |  | Taka |  | i) Energy | 0 | MKWHr. | Sylhet | 357 | 357 |  | 0 |  | 23:00 |  | 0
| ii) During Peak Demand : |  |  | 760 | MW (E to W) at | 19:00 | hrs | Barisal | 261.2 | 261.2 |  | 0 |  | 24:00 |  | 0
| iii) Maximum : |  |  | 510 | MW at | 6:00 | hrs | Rangpur | 704 | 704 |  | 0
10 | Maximum Temperature in Dhaka was |  |  |  | 24.0° C |  |  | Total | 9568.86 | 9157.86 |  | 411
B. |  | 2023-01-20 | (Today) |  |  |  | Friday |  |  | Probable max. temperature in Dhaka |  |  | 25.2° C
Forecast
1 | Maximum Demand* Evening (Generation end) |  |  |  | 9500 | MW |  | 6 Total Load Shed forecast (Substation end) : |  |  |  |  | 0 | MW
2 | Maximum Generation (Generation end) |  |  |  | 9707 | MW |  | 7 Area wise Load Shed forecast (Substation end) :
3 | Maximum Demand* Day (Generation end) |  |  |  | 8500 | MW
4 | Reserve(Generation end) |  |  |  | 207 | MW |  | Dhaka | Chittagong | Khulna | Rajshahi | Comilla | Mymensingh | Sylhet | Barisal | Rangpur
5 | Total Energy Generation |  |  |  | 197.348 | MKWHr |  | MW | MW | MW | MW | MW | MW | MW | MW | MW
6 | Actual Minimum Generation up to 8:00 hrs. |  |  |  | 6521 | MW at | 5:00 | 0 | 0 | 0 | 0 | 0 | 0 | 0 | 0 | 0
* Import Through HVDC C/B Interconnector : |  |  |  |  | i) Energy | 19.9338 | MKWHr. | ii) HVDC Flow at Peak Time |  | 912 | MW at | 19:00 | hrs.
* Import Through Comilla C/B Interconnector : |  |  |  |  | i) Energy | 2.352 | MKWHr. | iii) Maximum HVDC Flow : |  | 913 | MW at | 12:00 | hrs.
*Cost for HVDC, Tripura & Solar energy is not usually included in the total fuel cost.
Water Level of Kaptai Lake at 06:00 hr (ft): |  |  |  |  | (a) Yesterday : | 84.87 |  | (b) Today: | 84.79 |  | (c) Rule Curve: |  | 99.39
.
|  |  |  | Sub Divisional Engineer | [6 empty] | Executive Engineer
|  |  |  | Network Operation Division | [6 empty] | Network Operation Division

## YesterdayGen
2023-01-19
Plant Name | Ghorasal TPP (Unit-1&2) | Ghorasal Repowered CCPP:Unit-3 (GT | Ghorasal Repowered CCPP Unit-4 | Ghorasal TPP Unit-5 | Ghorasal 365 MW CCPP Unit-7 | Ghorashal 108MW PP (Regent) | Ghorashal 78.5 MW PP(MAX) | Haripur 412 MW CCPP | Haripur 360MW CCPP(HPL) | Plant Removed | Haripur GTPP | Meghnaghat 450 MW CCPP(MPL) | Meghnaghat CCPP(Summit) | Meghnaghat 100 MW(IEL) | Madanganj 102 PP(Summit) | Madanganj-55 MW PP(Summit) | Siddhirganj 335 MW CCPP | 210 MW Siddhirgonj TPP | Siddhirgonj 2*120 MW GTPP | Siddhirganj 100 PP(Dutch Bangla) | Gagnagar 102 MW PP (Digital Power) | Kodda 150MW PP | Keraniganj 100 MW PP (Powerpac) | Bosila 108MW PP(CLC) | Pagla (DPA ) | Katpotti 52 MW PP (Sinha) | Kamalaghat 54 MW PP(Banco Energy) | Manikganj 55 MW PP (Northern) | Nababganj 55 MW PP (Southern power ) | Narshingdi 22 MW PP (Doreen) | Summit Ashulia | Summit Madhabdi | Maona 33 MW PP(Summit) | Rupganj 33 MW PP(Summit) | Gazipur 52 MW PP | Tongi 80 MW GTPP | Karnaphuli Hydro PP Unit-1, 2 & 3 | Karnaphuli Hydro PP Unit-4 & 5 | Chattogram TPP-1 | Chattogram TPP-2 | Raozan 25 MW PP | Sikalbaha 225MW CCPP (Gas) | Sikalbaha 225MW CCPP(Oil) | Sikalbaha 150MW GTPP | Sikalbaha 150MW GTPP(Oil) | Plant Removed | Tangail Palli Power Gen 22 MW | Hathazari 100 MW peaking PP | Dohazari -Kalaish 100 MW Peaking | Juldah 100 MW Unit-1 (Acorn) | Chattogram 108 MW PP (ECPV) | Patenga 50MW PP (Baraka) | Barabkunda 22 MW PP (Regent) | Malancha, Ctg. EPZ (United) | Ashuganj TPP Unit- 3 | Ashuganj TPP Unit- 4 | Ashuganj TPP Unit- 5 | Ashuganj 450 MW CCPP(North) | Ashuganj 450 MW CCPP(South) | Ashuganj 225 MW CCPP | Ashuganj 195MW PP (APSCL-United) | Chandpur 150 MW CCPP | Ashuganj 50 MW PP | Ashuganj 55 MW PP (Precision) | Ashuganj 53MW PP (United) | Ashuganj 51 MW PP (Midland) | B.Baria (Aggreko) 85MW | Titas 50 MW Peaking PP | Jangalia 52 MW PP (Lakdanavi) | Feni 22MW PP (Doreen) | Feni 11 MW PP (Doreen) | Jangalia 33MW PP (Summit) | Cumilla 25 MW PP (Summit) | Impoprt (Tripura) | RPCL 210MW CCPP | Jamalpur 95 MW PP(Powerpac) | Tangail 22 MW PP (Doreen) | Sarishabari 3 MW Solar Plant | Fenchugonj CCPP Phase-1 | Fenchugonj CCPP Phase-2 | Fenchugonj 51 MW PP (Barakatullah) | Fenchuganj 44MW (Energyprima) | Kushiara 163 MW CCPP (KP) | Shajibazar 330 MW CCPP | Shahjibazar GTPP Unit- 8 & 9 | Shahjibazar 86MW PP (Shahjibazar) | Shahjibazar 50MW PP (EPL) | Sylhet 225 MW CCPP | Sylhet 20 MW GTPP | Sylhet 50MW PP (EPL) | Sylhet 10MW PP (Desh) | Bibiana-II 341 MW CCPP (Summit) | Shahjahanulla 25 MW PP | Hobiganj 11MW PP Cofidence-E | Daudkandi 200 MW PP (B.Trac) | Kodda 300 MW PP Unit-2 (Summit) | Keranigonj 300 MW PP (APR) | Bramhangoan 100 MW PP (Aggreko) | Mymensingh 200 MW PP (United) | Aurahati 100MW PP (Aggreko) | Kodda 149 MW PP Unit-1 (Summit) | Teknaf 20MW PP (Solartech) | Juldah 100 MW PP Unit-3 (Acorn) | Chandpur 200MW (Desh energy) | Ashuganj 150MW PP (Midland) | Bibiyana-III 400 MW CCPP | Jamalpur 115 MW PP (United) | Gazipur 100 MW PP | Sikalbaha 105 MW PP (Baraka Sikalbaha) | Kaptai 7 MW Solar PP | Anwara 300 MW PP (United) | Jodiac Power | Karnaphuli Power Ltd. | Feni Lanka Power | Chowmuhani 113 MW | Juldah unit-2 (Acorn) | Bibiyana South 400 MW | Meghnaghat 104 MW PP (OPCL) | Sutiakhali 50 MW Solar PP | Manikgonj 162MW PP(MPGL) | Anlima Energy Ltd. | Shahjibazar 100 MW GTPP | Bhairob 54.5 MW | Spectra Solar Plant Ltd. | Chandpur 115(Doreen) | Kanchan Purbachal Power Generation Ltd. | Ashuganj 420 MW CCPP(East) | Mirsharai 150 MW (Oil) | Mirsharai 150 MW (Gas) | EasternBlank | Bheramara (HVDC ) | Bheramara GTPP Unit-3 | Bheramara 410 MW CCPP | Khulna 115 MW PP (KPCL-1 & 3) | Khulna 115 PP MW (KPCL-2) | Khulna 225 MW CCPP | Khulna 60MW | Khulna (Aggreeco) 55MW | Faridpur 50 MW Peaking PP | Gopalganj 100 MW Peaking PP | Noapara 40 MW PP (Khanjahan Ali) | Bhola 225 MW CCPP | Bhola 33 MW PP (Venture) | Barisal 110 MW PP (Summit ) | Barisal GT PP Unit-1& 2 | Baghabari 100 MW GTPP | Baghabari 71 MW GTPP | Baghabari 50 MW Peaking PP | Bera 70 MW Peaking PP | Chapainawabganj 100 MW Peaking PP | Amnura 50 MW PP(Sinha) | Katakhali 50 MW PP (Northern) | Katakhali 50 MW Peaking PP | Natore 52 MW PP (Rajlanka) | Santahar 50 MW Peaking PP | Bogra 22 MW PP (GBB) | Bogura 20 MW PP (Energyprima) | Ullapara 11 MW PP (Summit) | Barapukuria TPP Unit-1 | Barapukuria TPP Unit-2 | Barapukuria 275 MW TPP Unit-3 | Rangpur 20 MW GTPP | Saidpur 20 MW GTPP | Sirajgonj 225MW CCPP Unit-1 (Gas) | Sirajgonj 225MW CCPP Unit-1(Oil) | Sirajgonj 225 MW CCPP Unit-2 (Gas) | Sirajgonj 225 MW CCPP Unit-2 (Oil) | Bhola 95 MW PP (Aggreko) | Noapara 100 MW PP (Bangla Trac) | Sirajgonj 225MW CCPP Unit-3 (Gas) | Sirajgonj 225MW CCPP Unit-3 (Oil) | Sirajgonj 400 MW CCPP Unit-4 | Rupsha 105 MW PP (Orion rupsha) | Baghabari 200 MW PP (Paramount) | Bagura 113 MW PP (Confidence)-2 | Madhumati 100 MW PP | Rangpur 113 MW PP (Confidence) | Sirajgonj 400MW CCPP Unit-4 (Oil) | Sympa Solar Power 8MW | Confidence Power Bogura Unit-1 113 MW | Payra 1320 MW | Bhola Nutan Biddut BD LTD (GAS) | Bhola Nutan Biddut BD LTD (OIL) | United Payra Power Ltd. | Sirajgonj 6.55 MW Solar | Mongla Orion 100 MW Solar PP | Energypac Power Venture Thakurgaon Ltd. | Khulna 330 MW CCPP (OIL) | Khulna 330 MW CCPP (GAS) | Rampal 1320 MW (BIFPCL) | Intraco Solar 30 MW | Barisal 307 MW | Adani Power Jharkhanda Ltd | Teesta Solar Limited | WesternBlank | Eastern Grid Total | Western Grid Total | Total (MW) | Gas (Public) | HVDC | Gas (Private) | HSD (Private) | HFO (Private) | Coal | Hydro | HSD (Public) | HFO (Public) | Tripura | Solar | Shortage | Water Level
1:00 | 0 | 0 | 150 | 0 | 0 | 76 | 0 | 370 | 346 |  | 0 | 0 | 147 | 9 | 68 | 15 | 0 | 0 | 0 | 8 | 8 | 48 | 0 | 0 | 0 | 0 | 0 | 35 | 17 | 19 | 22 | 27 | 33 | 32 | 0 | 0 | 30 | 0 | 0 | 0 | 8 | 160 | 0 | 0 | 0 |  | 6 | 0 | 0 | 22 | 0 | 32 | 0 | 13 | 0 | 0 | 0 | 310 | 0 | 185 | 149 | 0 | 38 | 47 | 0 | 51 | 0 | 0 | 0 | 21 | 10 | 25 | 21 | 90 | 111 | 0 | 19 | 0 | 30 | 0 | 5 | 5 | 0 | 0 | 50 | 10 | 0 | 202 | 20 | 0 | 10 | 280 | 0 | 0 | 0 | 32 | 0 | 0 | 48 | 0 | 36 | 0 | 25 | 17 | 5 | 366 | 28 | 35 | 46 | 0 | 16 | 0 | 78 | 0 | 65 | 25 | 400 | 0 | 0 | 17 | 107 | 0 | 0 | 0 | 53 | 17 | 0 | 0 | 0 |  | 488 | 0 | 0 | 0 | 0 | 0 | 0 | 0 | 3 | 30 | 0 | 136 | 15 | 110 | 0 | 0 | 0 | 0 | 0 | 0 | 0 | 0 | 0 | 8 | 0 | 22 | 0 | 8 | 85 | 0 | 250 | 0 | 0 | 0 | 0 | 155 | 0 | 0 | 0 | 0 | 0 | 386 | 0 | 0 | 35 | 0 | 34 | 0 | 0 | 35 | 622 | 221 | 0 | 0 | 0 | 0 | 115 | 0 | 0 | 0 | 0 | 0 | 0 | 0 |  | 4806 | 2758 | 7564 | 2920 | 488 | 1783 | 0 | 1215 | 957 | 30 | 0 | 81 | 90 | 0 | 0 | 84.88
2:00 | 0 | 0 | 150 | 0 | 0 | 76 | 0 | 395 | 346 |  | 0 | 0 | 144 | 9 | 16 | 15 | 0 | 0 | 0 | 8 | 8 | 16 | 0 | 0 | 0 | 0 | 0 | 35 | 17 | 19 | 22 | 29 | 25 | 32 | 0 | 0 | 30 | 0 | 0 | 0 | 8 | 166 | 0 | 0 | 0 |  | 6 | 0 | 0 | 22 | 0 | 32 | 0 | 19 | 0 | 0 | 0 | 310 | 0 | 187 | 149 | 0 | 41 | 47 | 0 | 51 | 0 | 0 | 0 | 21 | 10 | 25 | 18 | 82 | 112 | 0 | 19 | 0 | 30 | 0 | 5 | 5 | 0 | 0 | 40 | 10 | 0 | 202 | 20 | 0 | 10 | 300 | 0 | 0 | 0 | 32 | 0 | 0 | 48 | 0 | 36 | 0 | 25 | 17 | 6 | 362 | 28 | 17 | 34 | 0 | 16 | 0 | 64 | 0 | 26 | 25 | 400 | 0 | 0 | 17 | 107 | 0 | 0 | 0 | 17 | 17 | 0 | 0 | 0 |  | 489 | 0 | 0 | 0 | 0 | 0 | 0 | 0 | 0 | 0 | 0 | 136 | 19 | 110 | 0 | 0 | 0 | 0 | 0 | 0 | 0 | 0 | 0 | 8 | 0 | 22 | 0 | 8 | 84 | 0 | 250 | 0 | 0 | 0 | 0 | 158 | 0 | 0 | 0 | 0 | 0 | 346 | 0 | 0 | 35 | 0 | 0 | 0 | 0 | 35 | 622 | 220 | 0 | 0 | 0 | 0 | 115 | 0 | 0 | 0 | 0 | 0 | 0 | 0 |  | 4633 | 2657 | 7290 | 2937 | 489 | 1769 | 0 | 1011 | 956 | 30 | 0 | 16 | 82 | 0 | 0 | 84.88
3:00 | 0 | 0 | 150 | 0 | 0 | 76 | 0 | 394 | 353 |  | 0 | 0 | 140 | 8 | 0 | 15 | 0 | 0 | 0 | 8 | 8 | 0 | 0 | 0 | 0 | 0 | 0 | 35 | 17 | 19 | 22 | 29 | 25 | 32 | 0 | 0 | 30 | 0 | 0 | 0 | 0 | 166 | 0 | 0 | 0 |  | 6 | 0 | 0 | 22 | 0 | 25 | 0 | 20 | 0 | 0 | 0 | 310 | 0 | 184 | 149 | 0 | 41 | 46 | 0 | 51 | 0 | 0 | 0 | 21 | 10 | 25 | 18 | 78 | 112 | 0 | 19 | 0 | 30 | 0 | 5 | 5 | 0 | 0 | 40 | 10 | 0 | 202 | 20 | 0 | 10 | 275 | 0 | 0 | 0 | 32 | 0 | 0 | 47 | 0 | 36 | 0 | 25 | 17 | 6 | 365 | 28 | 0 | 34 | 0 | 16 | 0 | 53 | 0 | 8 | 25 | 400 | 0 | 0 | 17 | 107 | 0 | 0 | 0 | 17 | 17 | 0 | 0 | 0 |  | 485 | 0 | 0 | 0 | 0 | 0 | 0 | 0 | 0 | 0 | 0 | 136 | 19 | 0 | 0 | 0 | 0 | 0 | 0 | 0 | 0 | 0 | 0 | 0 | 0 | 22 | 0 | 8 | 85 | 0 | 250 | 0 | 0 | 0 | 0 | 167 | 0 | 0 | 0 | 0 | 0 | 346 | 0 | 0 | 35 | 0 | 0 | 0 | 0 | 35 | 622 | 221 | 0 | 0 | 0 | 0 | 75 | 0 | 0 | 0 | 0 | 0 | 0 | 0 |  | 4511 | 2506 | 7017 | 2945 | 485 | 1748 | 0 | 774 | 957 | 30 | 0 | 0 | 78 | 0 | 0 | 84.88
4:00 | 0 | 0 | 150 | 0 | 0 | 76 | 0 | 388 | 308 |  | 0 | 0 | 145 | 9 | 0 | 15 | 0 | 0 | 0 | 8 | 8 | 0 | 0 | 0 | 0 | 0 | 0 | 35 | 17 | 19 | 22 | 29 | 25 | 32 | 0 | 0 | 30 | 0 | 0 | 0 | 0 | 164 | 0 | 0 | 0 |  | 6 | 0 | 0 | 12 | 0 | 9 | 0 | 37 | 0 | 0 | 0 | 310 | 0 | 184 | 149 | 0 | 37 | 46 | 0 | 51 | 0 | 0 | 0 | 21 | 10 | 25 | 18 | 82 | 112 | 0 | 21 | 0 | 30 | 0 | 5 | 5 | 0 | 0 | 40 | 10 | 0 | 202 | 20 | 0 | 10 | 280 | 0 | 0 | 0 | 32 | 0 | 0 | 47 | 0 | 24 | 0 | 10 | 17 | 8 | 363 | 8 | 0 | 34 | 0 | 16 | 0 | 53 | 0 | 8 | 15 | 370 | 0 | 0 | 17 | 68 | 0 | 0 | 0 | 17 | 17 | 0 | 0 | 0 |  | 596 | 0 | 0 | 0 | 0 | 0 | 0 | 0 | 0 | 0 | 0 | 136 | 18 | 0 | 0 | 0 | 0 | 0 | 0 | 0 | 0 | 0 | 0 | 0 | 0 | 22 | 0 | 8 | 85 | 0 | 250 | 0 | 0 | 0 | 0 | 140 | 0 | 0 | 0 | 0 | 0 | 346 | 0 | 0 | 35 | 0 | 0 | 0 | 0 | 35 | 570 | 165 | 0 | 0 | 0 | 0 | 17 | 0 | 0 | 0 | 0 | 0 | 0 | 0 |  | 4336 | 2423 | 6759 | 2876 | 596 | 1673 | 0 | 597 | 905 | 30 | 0 | 0 | 82 | 0 | 0 | 84.87
5:00 | 0 | 0 | 148 | 0 | 0 | 76 | 0 | 355 | 308 |  | 0 | 0 | 141 | 9 | 0 | 15 | 0 | 0 | 0 | 8 | 8 | 0 | 0 | 0 | 0 | 0 | 0 | 35 | 17 | 19 | 22 | 29 | 25 | 17 | 0 | 0 | 30 | 0 | 0 | 0 | 0 | 165 | 0 | 0 | 0 |  | 6 | 0 | 0 | 12 | 0 | 6 | 0 | 42 | 0 | 0 | 0 | 290 | 0 | 184 | 149 | 0 | 37 | 46 | 0 | 51 | 0 | 0 | 0 | 21 | 10 | 25 | 18 | 80 | 113 | 0 | 21 | 0 | 30 | 0 | 5 | 5 | 0 | 0 | 40 | 10 | 0 | 202 | 20 | 0 | 10 | 270 | 0 | 0 | 0 | 32 | 0 | 0 | 48 | 0 | 35 | 0 | 10 | 17 | 6 | 364 | 8 | 0 | 34 | 0 | 16 | 0 | 53 | 0 | 8 | 10 | 370 | 0 | 0 | 17 | 68 | 0 | 0 | 0 | 17 | 17 | 0 | 0 | 0 |  | 767 | 0 | 0 | 0 | 0 | 0 | 0 | 0 | 0 | 0 | 0 | 86 | 18 | 0 | 0 | 0 | 0 | 0 | 0 | 0 | 0 | 0 | 0 | 0 | 0 | 22 | 0 | 8 | 86 | 0 | 250 | 0 | 0 | 0 | 0 | 130 | 0 | 0 | 0 | 0 | 0 | 346 | 0 | 0 | 0 | 0 | 0 | 0 | 0 | 0 | 540 | 165 | 0 | 0 | 0 | 0 | 17 | 0 | 0 | 0 | 0 | 0 | 0 | 0 |  | 4260 | 2435 | 6695 | 2749 | 767 | 1664 | 0 | 529 | 876 | 30 | 0 | 0 | 80 | 0 | 0 | 84.87
6:00 | 0 | 0 | 150 | 0 | 0 | 77 | 0 | 363 | 308 |  | 0 | 0 | 159 | 8 | 0 | 15 | 0 | 0 | 0 | 8 | 8 | 0 | 0 | 0 | 0 | 0 | 0 | 0 | 17 | 19 | 22 | 29 | 25 | 32 | 0 | 0 | 30 | 0 | 0 | 0 | 0 | 165 | 0 | 0 | 0 |  | 6 | 0 | 0 | 12 | 0 | 6 | 0 | 38 | 0 | 0 | 0 | 335 | 0 | 209 | 149 | 0 | 37 | 47 | 0 | 51 | 0 | 0 | 0 | 19 | 10 | 25 | 18 | 90 | 112 | 0 | 21 | 0 | 30 | 0 | 5 | 5 | 0 | 0 | 50 | 10 | 0 | 202 | 20 | 0 | 10 | 310 | 0 | 0 | 0 | 32 | 0 | 0 | 57 | 0 | 36 | 0 | 25 | 17 | 5 | 400 | 13 | 2 | 34 | 0 | 16 | 0 | 53 | 0 | 35 | 11 | 400 | 0 | 0 | 17 | 74 | 0 | 0 | 0 | 17 | 17 | 0 | 0 | 0 |  | 767 | 0 | 0 | 0 | 0 | 0 | 0 | 0 | 0 | 0 | 0 | 136 | 20 | 0 | 0 | 0 | 0 | 0 | 0 | 0 | 0 | 0 | 0 | 0 | 0 | 22 | 0 | 8 | 86 | 0 | 250 | 0 | 0 | 0 | 0 | 130 | 0 | 0 | 0 | 0 | 0 | 347 | 0 | 0 | 0 | 0 | 0 | 0 | 0 | 0 | 550 | 200 | 0 | 0 | 0 | 0 | 26 | 0 | 0 | 0 | 0 | 0 | 0 | 0 |  | 4523 | 2542 | 7065 | 2967 | 767 | 1758 | 0 | 567 | 886 | 30 | 0 | 0 | 90 | 0 | 0 | 84.87
7:00 | 0 | 0 | 150 | 0 | 0 | 77 | 0 | 395 | 353 |  | 0 | 0 | 158 | 7 | 5 | 15 | 0 | 0 | 0 | 8 | 8 | 16 | 0 | 0 | 0 | 0 | 0 | 0 | 17 | 19 | 22 | 29 | 25 | 32 | 3 | 0 | 30 | 0 | 0 | 0 | 1 | 164 | 0 | 0 | 0 |  | 6 | 0 | 0 | 22 | 0 | 17 | 0 | 38 | 0 | 0 | 0 | 345 | 0 | 207 | 149 | 0 | 37 | 46 | 0 | 51 | 0 | 0 | 0 | 19 | 10 | 25 | 18 | 84 | 52 | 0 | 21 | 0 | 30 | 0 | 5 | 5 | 0 | 0 | 63 | 10 | 0 | 202 | 20 | 0 | 10 | 310 | 0 | 0 | 0 | 32 | 0 | 0 | 57 | 0 | 36 | 1 | 25 | 0 | 6 | 395 | 28 | 18 | 34 | 0 | 16 | 0 | 53 | 0 | 102 | 25 | 400 | 0 | 1 | 17 | 107 | 0 | 0 | 1 | 0 | 17 | 0 | 0 | 0 |  | 908 | 0 | 0 | 0 | 0 | 0 | 0 | 0 | 0 | 0 | 0 | 136 | 19 | 40 | 0 | 0 | 0 | 0 | 0 | 0 | 0 | 25 | 0 | 8 | 0 | 22 | 0 | 8 | 85 | 0 | 250 | 0 | 0 | 0 | 0 | 174 | 0 | 0 | 0 | 0 | 0 | 430 | 0 | 0 | 0 | 0 | 0 | 0 | 0 | 0 | 590 | 220 | 0 | 0 | 0 | 1 | 90 | 0 | 0 | 0 | 0 | 0 | 0 | 1 |  | 4707 | 3007 | 7714 | 2998 | 908 | 1903 | 0 | 845 | 925 | 30 | 0 | 16 | 84 | 5 | 0 | 84.86
8:00 | 0 | 0 | 150 | 0 | 0 | 77 | 0 | 394 | 353 |  | 0 | 0 | 155 | 9 | 22 | 15 | 0 | 0 | 0 | 8 | 8 | 16 | 0 | 0 | 0 | 0 | 0 | 0 | 17 | 19 | 22 | 29 | 25 | 32 | 8 | 0 | 30 | 0 | 0 | 0 | 8 | 164 | 0 | 0 | 0 |  | 6 | 26 | 0 | 22 | 0 | 33 | 0 | 10 | 0 | 0 | 0 | 330 | 0 | 197 | 149 | 0 | 33 | 46 | 0 | 51 | 0 | 0 | 0 | 0 | 0 | 0 | 18 | 90 | 52 | 0 | 21 | 0 | 30 | 0 | 5 | 5 | 0 | 0 | 63 | 10 | 0 | 203 | 19 | 0 | 10 | 310 | 0 | 0 | 0 | 32 | 0 | 0 | 47 | 0 | 30 | 6 | 25 | 0 | 6 | 393 | 28 | 18 | 34 | 1 | 16 | 0 | 53 | 0 | 120 | 25 | 400 | 3 | 8 | 17 | 107 | 0 | 0 | 6 | 0 | 17 | 0 | 0 | 0 |  | 908 | 0 | 0 | 0 | 0 | 0 | 0 | 0 | 0 | 0 | 0 | 136 | 19 | 48 | 0 | 0 | 0 | 0 | 0 | 0 | 0 | 25 | 0 | 8 | 0 | 21 | 0 | 8 | 83 | 0 | 250 | 0 | 0 | 0 | 0 | 185 | 0 | 0 | 0 | 0 | 0 | 421 | 0 | 0 | 0 | 0 | 0 | 0 | 0 | 0 | 622 | 220 | 0 | 3 | 0 | 11 | 114 | 0 | 0 | 0 | 3 | 0 | 0 | 18 |  | 4692 | 3103 | 7795 | 2923 | 908 | 1862 | 0 | 932 | 955 | 30 | 0 | 42 | 90 | 53 | 614.6905 | 84.86
9:00 | 0 | 0 | 150 | 0 | 0 | 77 | 0 | 395 | 343 |  | 0 | 0 | 157 | 8 | 45 | 15 | 0 | 0 | 0 | 8 | 8 | 16 | 0 | 0 | 0 | 0 | 0 | 0 | 17 | 19 | 22 | 29 | 33 | 24 | 8 | 0 | 30 | 0 | 0 | 0 | 8 | 164 | 0 | 0 | 0 |  | 6 | 33 | 0 | 22 | 0 | 33 | 0 | 4 | 0 | 0 | 0 | 310 | 0 | 182 | 149 | 0 | 35 | 46 | 0 | 51 | 0 | 0 | 0 | 0 | 0 | 0 | 15 | 100 | 52 | 0 | 19 | 1 | 30 | 0 | 5 | 5 | 0 | 0 | 63 | 30 | 0 | 203 | 18 | 0 | 10 | 310 | 0 | 0 | 0 | 32 | 0 | 0 | 48 | 0 | 30 | 0 | 25 | 0 | 6 | 362 | 28 | 34 | 34 | 2 | 99 | 0 | 54 | 0 | 117 | 25 | 400 | 14 | 22 | 17 | 107 | 0 | 10 | 15 | 0 | 17 | 0 | 0 | 0 |  | 908 | 0 | 0 | 0 | 0 | 0 | 0 | 0 | 0 | 0 | 0 | 136 | 19 | 76 | 0 | 0 | 0 | 0 | 0 | 0 | 0 | 25 | 16 | 8 | 0 | 20 | 0 | 8 | 83 | 0 | 250 | 0 | 0 | 0 | 0 | 183 | 0 | 0 | 0 | 0 | 0 | 419 | 0 | 0 | 0 | 0 | 8 | 0 | 1 | 0 | 622 | 220 | 0 | 17 | 2 | 27 | 113 | 0 | 0 | 0 | 7 | 0 | 0 | 34 |  | 4806 | 3202 | 8008 | 2852 | 908 | 1865 | 0 | 1122 | 955 | 30 | 0 | 65 | 100 | 111 | 702.2401 | 84.86
10:00 | 0 | 0 | 145 | 0 | 0 | 74 | 0 | 395 | 325 |  | 0 | 0 | 157 | 9 | 52 | 15 | 0 | 0 | 0 | 8 | 8 | 16 | 0 | 0 | 0 | 0 | 0 | 5 | 17 | 19 | 22 | 29 | 33 | 24 | 8 | 0 | 30 | 0 | 0 | 0 | 8 | 162 | 0 | 0 | 0 |  | 6 | 35 | 0 | 22 | 0 | 33 | 0 | 2 | 0 | 0 | 0 | 310 | 0 | 184 | 149 | 0 | 42 | 44 | 0 | 43 | 0 | 2 | 0 | 0 | 0 | 0 | 16 | 104 | 50 | 0 | 19 | 1 | 30 | 0 | 5 | 5 | 0 | 0 | 62 | 40 | 0 | 197 | 19 | 0 | 10 | 290 | 0 | 0 | 0 | 32 | 0 | 0 | 48 | 0 | 37 | 17 | 25 | 0 | 5 | 363 | 28 | 34 | 34 | 3 | 99 | 0 | 54 | 0 | 120 | 25 | 400 | 16 | 34 | 17 | 107 | 0 | 17 | 22 | 0 | 17 | 0 | 0 | 0 |  | 770 | 0 | 0 | 0 | 0 | 0 | 0 | 0 | 0 | 0 | 0 | 136 | 17 | 110 | 0 | 0 | 0 | 0 | 0 | 15 | 0 | 25 | 16 | 8 | 0 | 19 | 0 | 8 | 83 | 0 | 250 | 0 | 0 | 0 | 0 | 175 | 0 | 0 | 0 | 0 | 0 | 402 | 0 | 0 | 0 | 0 | 32 | 0 | 2 | 0 | 560 | 220 | 0 | 17 | 3 | 44 | 113 | 0 | 0 | 0 | 17 | 0 | 0 | 98 |  | 4835 | 3140 | 7975 | 2840 | 770 | 1802 | 0 | 1211 | 893 | 30 | 0 | 84 | 104 | 241 | 769.5151 | 84.85
11:00 | 0 | 0 | 150 | 0 | 0 | 74 | 0 | 434 | 311 |  | 0 | 0 | 157 | 9 | 55 | 15 | 0 | 0 | 0 | 9 | 8 | 32 | 0 | 0 | 0 | 0 | 17 | 17 | 17 | 19 | 22 | 29 | 33 | 24 | 8 | 0 | 30 | 0 | 0 | 0 | 8 | 164 | 0 | 0 | 0 |  | 6 | 33 | 0 | 22 | 0 | 34 | 0 | 2 | 0 | 0 | 0 | 305 | 0 | 182 | 149 | 0 | 41 | 43 | 0 | 43 | 0 | 14 | 0 | 0 | 0 | 0 | 21 | 106 | 43 | 0 | 19 | 2 | 30 | 0 | 5 | 5 | 0 | 0 | 62 | 40 | 0 | 197 | 19 | 0 | 10 | 280 | 0 | 0 | 0 | 32 | 0 | 0 | 57 | 0 | 36 | 20 | 25 | 0 | 6 | 367 | 28 | 34 | 34 | 4 | 105 | 10 | 54 | 0 | 119 | 25 | 400 | 0 | 40 | 17 | 109 | 0 | 17 | 27 | 14 | 17 | 0 | 0 | 0 |  | 878 | 0 | 0 | 0 | 0 | 0 | 0 | 0 | 0 | 0 | 0 | 136 | 17 | 110 | 0 | 0 | 0 | 0 | 0 | 42 | 0 | 25 | 16 | 0 | 0 | 18 | 0 | 8 | 82 | 0 | 250 | 0 | 0 | 0 | 0 | 167 | 0 | 0 | 0 | 0 | 0 | 384 | 0 | 0 | 0 | 0 | 33 | 0 | 4 | 35 | 540 | 220 | 0 | 35 | 4 | 60 | 113 | 0 | 0 | 0 | 21 | 0 | 0 | 123 |  | 4952 | 3321 | 8273 | 2872 | 878 | 1758 | 0 | 1315 | 872 | 30 | 0 | 137 | 106 | 305 | 688.4165 | 84.85
12:00 | 0 | 0 | 150 | 0 | 0 | 75 | 0 | 431 | 302 |  | 0 | 0 | 158 | 9 | 68 | 15 | 0 | 0 | 0 | 9 | 8 | 32 | 0 | 0 | 0 | 0 | 17 | 17 | 17 | 19 | 22 | 29 | 33 | 24 | 8 | 0 | 30 | 0 | 0 | 0 | 8 | 159 | 0 | 0 | 0 |  | 6 | 32 | 0 | 22 | 0 | 34 | 0 | 2 | 0 | 0 | 0 | 315 | 0 | 204 | 149 | 0 | 38 | 42 | 0 | 43 | 0 | 22 | 0 | 0 | 0 | 0 | 21 | 114 | 44 | 0 | 19 | 2 | 30 | 0 | 5 | 5 | 0 | 0 | 60 | 40 | 0 | 197 | 19 | 0 | 10 | 300 | 0 | 0 | 0 | 32 | 0 | 0 | 48 | 0 | 36 | 20 | 25 | 0 | 6 | 401 | 28 | 34 | 34 | 4 | 105 | 17 | 54 | 0 | 119 | 25 | 400 | 0 | 45 | 17 | 107 | 0 | 17 | 28 | 18 | 17 | 0 | 0 | 0 |  | 913 | 0 | 0 | 0 | 0 | 0 | 0 | 0 | 2 | 0 | 0 | 131 | 18 | 110 | 0 | 0 | 0 | 0 | 0 | 42 | 0 | 42 | 32 | 0 | 0 | 18 | 0 | 8 | 83 | 0 | 250 | 0 | 0 | 0 | 0 | 161 | 0 | 0 | 0 | 0 | 0 | 348 | 0 | 0 | 0 | 0 | 33 | 0 | 5 | 35 | 530 | 220 | 0 | 35 | 4 | 67 | 114 | 0 | 0 | 0 | 24 | 0 | 0 | 138 |  | 5052 | 3363 | 8415 | 2915 | 913 | 1735 | 0 | 1346 | 863 | 30 | 0 | 162 | 114 | 337 | 621.1416 | 84.85
13:00 | 0 | 0 | 150 | 0 | 0 | 75 | 0 | 429 | 290 |  | 0 | 0 | 158 | 9 | 68 | 15 | 0 | 0 | 0 | 8 | 8 | 32 | 0 | 0 | 0 | 0 | 17 | 17 | 17 | 19 | 22 | 29 | 33 | 24 | 8 | 0 | 30 | 0 | 0 | 0 | 8 | 158 | 0 | 0 | 0 |  | 6 | 33 | 68 | 22 | 0 | 28 | 0 | 2 | 0 | 0 | 0 | 305 | 0 | 183 | 149 | 0 | 41 | 44 | 0 | 43 | 0 | 27 | 0 | 0 | 0 | 0 | 21 | 104 | 35 | 0 | 19 | 2 | 30 | 0 | 5 | 5 | 0 | 0 | 61 | 10 | 0 | 197 | 19 | 0 | 10 | 290 | 0 | 0 | 0 | 32 | 0 | 0 | 48 | 0 | 36 | 19 | 25 | 0 | 6 | 367 | 28 | 34 | 34 | 4 | 106 | 17 | 54 | 0 | 119 | 25 | 400 | 0 | 43 | 17 | 107 | 0 | 17 | 30 | 43 | 17 | 0 | 0 | 0 |  | 912 | 0 | 0 | 0 | 0 | 0 | 0 | 0 | 10 | 0 | 0 | 131 | 22 | 110 | 0 | 0 | 0 | 0 | 4 | 42 | 0 | 42 | 40 | 0 | 0 | 18 | 0 | 8 | 84 | 0 | 250 | 0 | 0 | 0 | 0 | 152 | 0 | 0 | 0 | 0 | 0 | 350 | 0 | 0 | 1 | 0 | 35 | 0 | 5 | 35 | 610 | 170 | 0 | 35 | 4 | 63 | 114 | 0 | 0 | 0 | 23 | 0 | 0 | 132 |  | 5011 | 3402 | 8413 | 2833 | 912 | 1641 | 0 | 1368 | 944 | 30 | 0 | 256 | 104 | 325 | 679 | 84.84
14:00 | 0 | 0 | 150 | 0 | 0 | 77 | 0 | 395 | 290 |  | 0 | 0 | 155 | 8 | 56 | 15 | 0 | 0 | 0 | 8 | 8 | 32 | 0 | 0 | 0 | 0 | 17 | 35 | 17 | 19 | 22 | 28 | 0 | 32 | 8 | 0 | 30 | 0 | 0 | 0 | 8 | 157 | 0 | 0 | 0 |  | 6 | 33 | 68 | 22 | 0 | 14 | 0 | 2 | 0 | 0 | 0 | 295 | 0 | 194 | 149 | 0 | 42 | 45 | 0 | 51 | 0 | 31 | 0 | 0 | 0 | 14 | 21 | 106 | 35 | 0 | 19 | 1 | 30 | 0 | 5 | 5 | 0 | 0 | 60 | 10 | 0 | 197 | 19 | 0 | 10 | 285 | 0 | 0 | 0 | 32 | 0 | 0 | 58 | 0 | 34 | 16 | 25 | 17 | 6 | 372 | 28 | 34 | 34 | 3 | 99 | 17 | 0 | 0 | 119 | 0 | 400 | 0 | 35 | 17 | 107 | 0 | 17 | 26 | 53 | 17 | 0 | 0 | 0 |  | 912 | 0 | 0 | 0 | 0 | 0 | 0 | 0 | 10 | 60 | 0 | 131 | 20 | 110 | 0 | 0 | 0 | 26 | 5 | 42 | 0 | 42 | 40 | 0 | 0 | 18 | 0 | 8 | 81 | 0 | 250 | 0 | 0 | 0 | 0 | 146 | 0 | 0 | 0 | 0 | 0 | 341 | 0 | 0 | 25 | 0 | 35 | 0 | 5 | 35 | 622 | 220 | 0 | 17 | 3 | 51 | 114 | 0 | 0 | 0 | 20 | 0 | 0 | 114 |  | 4902 | 3503 | 8405 | 2786 | 912 | 1683 | 0 | 1314 | 953 | 30 | 0 | 347 | 106 | 274 | 640 | 84.85
15:00 | 0 | 0 | 150 | 0 | 0 | 72 | 0 | 429 | 265 |  | 0 | 0 | 158 | 9 | 50 | 15 | 0 | 0 | 0 | 8 | 8 | 32 | 0 | 0 | 0 | 0 | 17 | 35 | 17 | 19 | 22 | 28 | 0 | 32 | 8 | 0 | 30 | 0 | 0 | 0 | 8 | 160 | 0 | 0 | 0 |  | 6 | 33 | 68 | 22 | 0 | 18 | 0 | 2 | 0 | 0 | 0 | 290 | 0 | 183 | 149 | 0 | 42 | 45 | 0 | 51 | 0 | 35 | 0 | 0 | 0 | 15 | 21 | 108 | 35 | 0 | 19 | 1 | 30 | 0 | 5 | 5 | 0 | 0 | 40 | 10 | 0 | 166 | 18 | 0 | 10 | 270 | 0 | 0 | 0 | 32 | 0 | 0 | 50 | 0 | 35 | 13 | 25 | 17 | 6 | 376 | 28 | 34 | 34 | 2 | 104 | 17 | 34 | 0 | 119 | 15 | 400 | 0 | 24 | 17 | 107 | 0 | 17 | 18 | 53 | 17 | 0 | 7 | 0 |  | 912 | 0 | 0 | 0 | 0 | 0 | 0 | 0 | 10 | 70 | 0 | 131 | 17 | 110 | 0 | 0 | 0 | 26 | 11 | 42 | 0 | 42 | 40 | 0 | 0 | 17 | 0 | 8 | 82 | 0 | 250 | 0 | 0 | 0 | 0 | 137 | 0 | 0 | 0 | 0 | 0 | 324 | 0 | 0 | 35 | 0 | 34 | 0 | 4 | 35 | 622 | 221 | 0 | 17 | 2 | 36 | 115 | 0 | 0 | 0 | 13 | 0 | 0 | 76 |  | 4870 | 3439 | 8309 | 2751 | 912 | 1621 | 0 | 1370 | 954 | 30 | 7 | 367 | 108 | 189 | 536 | 84.84
16:00 | 0 | 0 | 154 | 0 | 0 | 68 | 0 | 424 | 274 |  | 0 | 0 | 158 | 8 | 50 | 15 | 0 | 0 | 0 | 8 | 8 | 32 | 0 | 0 | 0 | 0 | 17 | 35 | 17 | 19 | 22 | 28 | 16 | 16 | 16 | 0 | 30 | 0 | 0 | 0 | 9 | 154 | 0 | 0 | 0 |  | 6 | 25 | 68 | 22 | 0 | 19 | 0 | 2 | 0 | 0 | 0 | 300 | 0 | 182 | 189 | 0 | 42 | 47 | 0 | 51 | 0 | 35 | 0 | 0 | 0 | 22 | 21 | 100 | 35 | 0 | 19 | 0 | 30 | 22 | 8 | 5 | 0 | 0 | 41 | 78 | 0 | 0 | 18 | 0 | 10 | 300 | 0 | 0 | 0 | 35 | 0 | 0 | 55 | 0 | 34 | 7 | 25 | 17 | 6 | 365 | 28 | 70 | 41 | 1 | 106 | 17 | 68 | 0 | 118 | 25 | 360 | 0 | 11 | 17 | 107 | 0 | 17 | 9 | 65 | 17 | 0 | 27 | 0 |  | 912 | 0 | 0 | 0 | 0 | 0 | 0 | 0 | 10 | 70 | 0 | 131 | 16 | 80 | 0 | 0 | 0 | 26 | 11 | 42 | 0 | 42 | 40 | 0 | 20 | 17 | 0 | 8 | 82 | 0 | 250 | 0 | 0 | 0 | 0 | 132 | 0 | 0 | 0 | 0 | 0 | 324 | 0 | 0 | 35 | 0 | 34 | 0 | 3 | 35 | 610 | 222 | 0 | 17 | 0 | 20 | 115 | 0 | 0 | 0 | 6 | 0 | 0 | 35 |  | 4923 | 3345 | 8268 | 2561 | 912 | 1769 | 0 | 1456 | 942 | 30 | 27 | 379 | 100 | 92 | 331.767 | 84.83
17:00 | 0 | 0 | 151 | 0 | 0 | 74 | 0 | 427 | 275 |  | 0 | 0 | 158 | 9 | 50 | 15 | 0 | 0 | 0 | 8 | 8 | 32 | 0 | 0 | 0 | 0 | 17 | 35 | 17 | 19 | 22 | 27 | 33 | 32 | 16 | 0 | 30 | 0 | 0 | 0 | 17 | 154 | 0 | 0 | 0 |  | 6 | 34 | 85 | 22 | 0 | 19 | 0 | 2 | 0 | 0 | 0 | 315 | 0 | 195 | 187 | 0 | 42 | 44 | 0 | 51 | 0 | 35 | 0 | 0 | 0 | 22 | 21 | 96 | 35 | 0 | 19 | 0 | 30 | 22 | 8 | 5 | 0 | 0 | 40 | 81 | 0 | 0 | 19 | 0 | 10 | 300 | 0 | 0 | 0 | 66 | 0 | 0 | 58 | 0 | 35 | 1 | 25 | 17 | 10 | 380 | 28 | 70 | 68 | 0 | 122 | 17 | 84 | 0 | 113 | 25 | 360 | 0 | 2 | 17 | 107 | 0 | 17 | 2 | 72 | 17 | 0 | 10 | 0 |  | 912 | 0 | 0 | 0 | 0 | 0 | 0 | 0 | 35 | 70 | 0 | 131 | 17 | 48 | 0 | 0 | 0 | 26 | 11 | 42 | 0 | 42 | 40 | 0 | 36 | 17 | 0 | 8 | 81 | 0 | 250 | 0 | 0 | 0 | 0 | 132 | 0 | 0 | 0 | 0 | 0 | 329 | 0 | 0 | 35 | 0 | 34 | 0 | 1 | 35 | 700 | 222 | 0 | 17 | 0 | 5 | 115 | 0 | 0 | 0 | 1 | 0 | 0 | 7 |  | 5094 | 3399 | 8493 | 2636 | 912 | 1780 | 0 | 1533 | 1031 | 30 | 10 | 446 | 96 | 19 | 282.9235 | 84.83
18:00 | 0 | 0 | 140 | 0 | 0 | 74 | 0 | 429 | 284 |  | 0 | 0 | 140 | 9 | 50 | 25 | 0 | 0 | 0 | 8 | 8 | 48 | 0 | 0 | 0 | 0 | 54 | 35 | 35 | 19 | 22 | 18 | 33 | 32 | 16 | 0 | 0 | 0 | 0 | 0 | 17 | 157 | 0 | 0 | 0 |  | 6 | 34 | 85 | 22 | 10 | 19 | 0 | 4 | 0 | 0 | 0 | 300 | 0 | 182 | 187 | 0 | 42 | 44 | 0 | 51 | 0 | 36 | 1 | 0 | 8 | 21 | 21 | 118 | 36 | 0 | 20 | 0 | 30 | 31 | 48 | 15 | 0 | 0 | 40 | 81 | 0 | 0 | 19 | 0 | 10 | 290 | 16 | 8 | 0 | 65 | 0 | 0 | 58 | 0 | 41 | 0 | 25 | 10 | 6 | 368 | 47 | 70 | 68 | 0 | 290 | 17 | 92 | 0 | 115 | 25 | 360 | 0 | 0 | 162 | 100 | 0 | 17 | 0 | 88 | 17 | 0 | 0 | 0 |  | 912 | 0 | 0 | 0 | 0 | 0 | 0 | 0 | 47 | 73 | 9 | 113 | 23 | 48 | 0 | 0 | 0 | 26 | 15 | 70 | 0 | 42 | 40 | 0 | 37 | 18 | 0 | 8 | 81 | 0 | 250 | 0 | 0 | 0 | 0 | 140 | 0 | 0 | 0 | 0 | 0 | 281 | 0 | 0 | 35 | 0 | 34 | 0 | 0 | 35 | 770 | 180 | 0 | 54 | 0 | 0 | 115 | 0 | 0 | 0 | 0 | 0 | 0 | 0 |  | 5529 | 3456 | 8985 | 2613 | 912 | 1730 | 0 | 2000 | 1101 | 0 | 0 | 511 | 118 | 0 | 843.2411 | 84.83
18:30 | 0 | 0 | 0 | 0 | 0 | 0 | 0 | 0 | 0 |  | 0 | 0 | 0 | 0 | 0 | 0 | 0 | 0 | 0 | 0 | 0 | 0 | 0 | 0 | 0 | 0 | 0 | 0 | 0 | 0 | 0 | 0 | 0 | 0 | 0 | 0 | 0 | 0 | 0 | 0 | 0 | 0 | 0 | 0 | 0 |  | 0 | 0 | 0 | 0 | 0 | 0 | 0 | 0 | 0 | 0 | 0 | 0 | 0 | 0 | 0 | 0 | 0 | 0 | 0 | 0 | 0 | 0 | 0 | 0 | 0 | 0 | 0 | 0 | 0 | 0 | 0 | 0 | 0 | 0 | 0 | 0 | 0 | 0 | 0 | 0 | 0 | 0 | 0 | 0 | 0 | 0 | 0 | 0 | 0 | 0 | 0 | 0 | 0 | 0 | 0 | 0 | 0 | 0 | 0 | 0 | 0 | 0 | 0 | 0 | 0 | 0 | 0 | 0 | 0 | 0 | 0 | 0 | 0 | 0 | 0 | 0 | 0 | 0 | 0 | 0 | 0 | 0 | 0 |  | 0 | 0 | 0 | 0 | 0 | 0 | 0 | 0 | 0 | 0 | 0 | 0 | 0 | 0 | 0 | 0 | 0 | 0 | 0 | 0 | 0 | 0 | 0 | 0 | 0 | 0 | 0 | 0 | 0 | 0 | 0 | 0 | 0 | 0 | 0 | 0 | 0 | 0 | 0 | 0 | 0 | 0 | 0 | 0 | 0 | 0 | 0 | 0 | 0 | 0 | 0 | 0 | 0 | 0 | 0 | 0 | 0 | 0 | 0 | 0 | 0 | 0 | 0 | 0 |  | 0 | 0 | 0 | 0 | 0 | 0 | 0 | 0 | 0 | 0 | 0 | 0 | 0 | 0 | 0 | 0
19:00 | 0 | 0 | 150 | 0 | 0 | 74 | 0 | 431 | 279 |  | 0 | 0 | 155 | 9 | 50 | 30 | 0 | 0 | 0 | 8 | 8 | 48 | 0 | 0 | 0 | 0 | 54 | 55 | 35 | 19 | 22 | 28 | 33 | 32 | 16 | 0 | 30 | 0 | 0 | 0 | 17 | 157 | 0 | 0 | 0 |  | 6 | 34 | 85 | 22 | 12 | 19 | 0 | 4 | 0 | 0 | 0 | 330 | 0 | 205 | 187 | 0 | 42 | 44 | 0 | 51 | 0 | 37 | 8 | 19 | 8 | 30 | 21 | 112 | 55 | 0 | 21 | 0 | 30 | 31 | 53 | 50 | 0 | 0 | 62 | 81 | 0 | 0 | 19 | 0 | 10 | 300 | 14 | 8 | 0 | 65 | 0 | 0 | 48 | 0 | 31 | 0 | 25 | 0 | 5 | 398 | 47 | 70 | 68 | 0 | 300 | 17 | 92 | 0 | 108 | 25 | 400 | 6 | 0 | 162 | 87 | 0 | 17 | 0 | 95 | 17 | 0 | 0 | 0 |  | 912 | 0 | 0 | 0 | 0 | 0 | 0 | 0 | 37 | 87 | 8 | 131 | 24 | 64 | 0 | 0 | 0 | 25 | 23 | 91 | 0 | 42 | 40 | 0 | 37 | 20 | 0 | 8 | 82 | 0 | 250 | 0 | 0 | 0 | 0 | 165 | 0 | 0 | 30 | 0 | 0 | 329 | 0 | 0 | 35 | 0 | 34 | 0 | 0 | 35 | 775 | 222 | 0 | 100 | 0 | 0 | 115 | 0 | 0 | 0 | 0 | 0 | 0 | 0 |  | 5833 | 3721 | 9554 | 2869 | 912 | 1883 | 30 | 2067 | 1107 | 30 | 0 | 544 | 112 | 0 | 411.0225 | 84.82
19:30 | 0 | 0 | 150 | 0 | 0 | 74 | 0 | 435 | 294 |  | 0 | 0 | 158 | 9 | 50 | 15 | 0 | 0 | 0 | 8 | 8 | 48 | 0 | 0 | 0 | 0 | 54 | 35 | 35 | 19 | 22 | 28 | 33 | 32 | 16 | 0 | 30 | 0 | 0 | 0 | 17 | 157 | 0 | 0 | 0 |  | 6 | 34 | 85 | 22 | 2 | 19 | 0 | 4 | 0 | 0 | 0 | 325 | 0 | 203 | 192 | 0 | 41 | 44 | 0 | 51 | 0 | 35 | 8 | 19 | 8 | 33 | 21 | 108 | 65 | 0 | 21 | 0 | 30 | 31 | 53 | 50 | 0 | 0 | 62 | 81 | 0 | 0 | 19 | 0 | 10 | 320 | 14 | 8 | 0 | 65 | 0 | 0 | 48 | 0 | 35 | 0 | 25 | 12 | 6 | 398 | 47 | 70 | 68 | 0 | 300 | 17 | 92 | 0 | 108 | 25 | 400 | 14 | 0 | 35 | 87 | 0 | 17 | 0 | 95 | 17 | 0 | 0 | 0 |  | 912 | 0 | 0 | 0 | 0 | 0 | 0 | 0 | 33 | 81 | 8 | 131 | 25 | 80 | 0 | 0 | 0 | 25 | 24 | 91 | 0 | 42 | 40 | 8 | 37 | 22 | 0 | 8 | 82 | 0 | 250 | 0 | 0 | 0 | 0 | 172 | 0 | 0 | 55 | 0 | 0 | 323 | 0 | 0 | 35 | 0 | 34 | 0 | 0 | 35 | 775 | 220 | 0 | 100 | 0 | 0 | 115 | 0 | 0 | 0 | 0 | 0 | 0 | 0 |  | 5732 | 3763 | 9495 | 2885 | 912 | 1921 | 55 | 1944 | 1107 | 30 | 0 | 533 | 108 | 0 | 373.2379 | 0
20:00 | 0 | 0 | 150 | 0 | 0 | 74 | 0 | 432 | 296 |  | 0 | 0 | 155 | 9 | 50 | 15 | 0 | 0 | 0 | 8 | 8 | 48 | 0 | 0 | 0 | 0 | 54 | 35 | 35 | 19 | 22 | 28 | 33 | 32 | 16 | 0 | 30 | 0 | 0 | 0 | 17 | 162 | 0 | 0 | 0 |  | 6 | 34 | 85 | 22 | 0 | 19 | 0 | 8 | 0 | 0 | 0 | 290 | 0 | 183 | 196 | 0 | 42 | 42 | 0 | 51 | 0 | 37 | 8 | 19 | 8 | 33 | 21 | 114 | 110 | 0 | 21 | 0 | 30 | 31 | 53 | 50 | 0 | 0 | 63 | 81 | 0 | 0 | 19 | 0 | 10 | 310 | 14 | 8 | 0 | 65 | 0 | 0 | 48 | 0 | 34 | 0 | 25 | 12 | 6 | 363 | 47 | 88 | 68 | 0 | 300 | 17 | 92 | 0 | 109 | 25 | 400 | 15 | 0 | 17 | 87 | 0 | 17 | 0 | 94 | 17 | 0 | 0 | 0 |  | 913 | 0 | 0 | 0 | 0 | 0 | 0 | 0 | 37 | 81 | 8 | 131 | 25 | 110 | 0 | 0 | 0 | 25 | 25 | 91 | 0 | 42 | 40 | 8 | 36 | 22 | 0 | 8 | 82 | 0 | 250 | 0 | 0 | 0 | 0 | 172 | 0 | 0 | 20 | 0 | 0 | 329 | 2 | 0 | 35 | 0 | 34 | 0 | 0 | 35 | 775 | 222 | 0 | 150 | 0 | 0 | 115 | 0 | 0 | 0 | 0 | 0 | 0 | 0 |  | 5692 | 3823 | 9515 | 2844 | 913 | 1924 | 20 | 2024 | 1107 | 30 | 0 | 539 | 114 | 0 | 354.8064 | 84.82
21:00 | 0 | 0 | 150 | 0 | 0 | 74 | 0 | 434 | 304 |  | 0 | 0 | 158 | 9 | 50 | 15 | 0 | 0 | 0 | 8 | 8 | 48 | 0 | 0 | 0 | 0 | 54 | 35 | 17 | 19 | 22 | 28 | 33 | 32 | 16 | 0 | 30 | 0 | 0 | 0 | 17 | 160 | 0 | 0 | 0 |  | 6 | 34 | 68 | 22 | 0 | 19 | 0 | 15 | 0 | 0 | 0 | 330 | 0 | 203 | 197 | 0 | 42 | 43 | 0 | 51 | 0 | 35 | 8 | 19 | 8 | 16 | 21 | 106 | 109 | 0 | 21 | 0 | 30 | 31 | 53 | 50 | 0 | 0 | 62 | 81 | 0 | 0 | 19 | 0 | 10 | 300 | 16 | 8 | 0 | 65 | 0 | 0 | 58 | 0 | 35 | 0 | 25 | 17 | 6 | 395 | 47 | 88 | 68 | 0 | 68 | 17 | 92 | 0 | 108 | 25 | 400 | 16 | 0 | 17 | 87 | 0 | 17 | 0 | 94 | 17 | 0 | 0 | 0 |  | 912 | 0 | 0 | 0 | 3 | 0 | 0 | 0 | 37 | 80 | 8 | 135 | 25 | 98 | 0 | 0 | 0 | 25 | 26 | 91 | 0 | 42 | 40 | 8 | 36 | 22 | 0 | 8 | 82 | 0 | 250 | 0 | 0 | 0 | 0 | 176 | 0 | 0 | 18 | 0 | 0 | 329 | 13 | 0 | 35 | 0 | 34 | 0 | 0 | 35 | 775 | 221 | 0 | 150 | 0 | 0 | 115 | 0 | 0 | 0 | 0 | 0 | 0 | 0 |  | 5516 | 3829 | 9345 | 2927 | 912 | 1933 | 18 | 1792 | 1107 | 30 | 0 | 520 | 106 | 0 | 235.0016 | 84.82
22:00 | 0 | 0 | 150 | 0 | 0 | 71 | 0 | 420 | 309 |  | 0 | 0 | 155 | 14 | 50 | 15 | 0 | 0 | 0 | 8 | 8 | 32 | 0 | 0 | 0 | 0 | 35 | 35 | 17 | 19 | 22 | 28 | 33 | 32 | 16 | 0 | 30 | 0 | 0 | 0 | 17 | 160 | 0 | 0 | 0 |  | 6 | 34 | 68 | 22 | 0 | 19 | 0 | 15 | 0 | 0 | 0 | 290 | 0 | 183 | 197 | 0 | 38 | 44 | 0 | 51 | 0 | 36 | 8 | 19 | 8 | 22 | 21 | 108 | 111 | 0 | 19 | 0 | 30 | 31 | 53 | 50 | 0 | 0 | 64 | 81 | 0 | 0 | 20 | 0 | 10 | 280 | 16 | 8 | 0 | 66 | 0 | 0 | 48 | 0 | 35 | 0 | 25 | 17 | 6 | 365 | 47 | 88 | 68 | 0 | 16 | 17 | 92 | 0 | 109 | 25 | 400 | 0 | 0 | 17 | 87 | 0 | 17 | 0 | 94 | 17 | 0 | 0 | 0 |  | 912 | 0 | 0 | 0 | 16 | 0 | 0 | 0 | 37 | 80 | 8 | 136 | 25 | 110 | 0 | 0 | 0 | 25 | 26 | 83 | 0 | 42 | 40 | 8 | 36 | 22 | 0 | 9 | 82 | 0 | 250 | 0 | 0 | 0 | 0 | 177 | 0 | 0 | 3 | 0 | 0 | 335 | 18 | 0 | 35 | 0 | 34 | 0 | 0 | 35 | 775 | 220 | 0 | 150 | 0 | 0 | 115 | 0 | 0 | 0 | 0 | 0 | 0 | 0 |  | 5294 | 3844 | 9138 | 2831 | 912 | 1918 | 3 | 1732 | 1107 | 30 | 0 | 497 | 108 | 0 | 103.2164 | 0
23:00 | 0 | 0 | 150 | 0 | 0 | 71 | 0 | 409 | 320 |  | 0 | 0 | 155 | 11 | 50 | 15 | 0 | 0 | 0 | 8 | 8 | 32 | 0 | 0 | 0 | 0 | 17 | 0 | 17 | 19 | 22 | 29 | 33 | 33 | 8 | 0 | 30 | 0 | 0 | 0 | 8 | 163 | 0 | 0 | 0 |  | 6 | 34 | 68 | 22 | 0 | 20 | 0 | 12 | 0 | 0 | 0 | 290 | 0 | 181 | 199 | 0 | 38 | 44 | 0 | 51 | 0 | 36 | 0 | 19 | 8 | 33 | 21 | 104 | 105 | 0 | 19 | 0 | 30 | 31 | 53 | 50 | 0 | 0 | 64 | 81 | 0 | 0 | 20 | 0 | 10 | 270 | 16 | 8 | 0 | 40 | 0 | 0 | 48 | 0 | 35 | 0 | 25 | 17 | 6 | 365 | 47 | 52 | 68 | 0 | 16 | 17 | 82 | 0 | 68 | 25 | 400 | 0 | 0 | 17 | 87 | 0 | 17 | 0 | 94 | 17 | 0 | 0 | 0 |  | 913 | 0 | 0 | 0 | 33 | 0 | 0 | 0 | 37 | 72 | 0 | 136 | 23 | 110 | 0 | 0 | 0 | 16 | 26 | 0 | 0 | 34 | 40 | 8 | 36 | 22 | 0 | 8 | 82 | 0 | 250 | 0 | 0 | 0 | 0 | 180 | 0 | 0 | 3 | 0 | 0 | 350 | 0 | 0 | 35 | 0 | 34 | 0 | 0 | 35 | 750 | 220 | 0 | 150 | 0 | 0 | 115 | 0 | 0 | 0 | 0 | 0 | 0 | 0 |  | 5094 | 3718 | 8812 | 2830 | 913 | 1931 | 3 | 1522 | 1082 | 30 | 0 | 397 | 104 | 0 | 0 | 0
24:00 | 0 | 0 | 150 | 0 | 0 | 71 | 0 | 398 | 323 |  | 0 | 0 | 155 | 9 | 30 | 15 | 0 | 0 | 0 | 8 | 8 | 0 | 0 | 0 | 0 | 0 | 17 | 0 | 17 | 19 | 22 | 29 | 33 | 33 | 8 | 0 | 30 | 0 | 0 | 0 | 8 | 164 | 0 | 0 | 0 |  | 6 | 34 | 0 | 22 | 0 | 25 | 0 | 18 | 0 | 0 | 0 | 290 | 0 | 183 | 200 | 0 | 38 | 43 | 0 | 51 | 0 | 0 | 0 | 19 | 8 | 33 | 21 | 96 | 113 | 0 | 18 | 0 | 30 | 31 | 53 | 50 | 0 | 0 | 64 | 81 | 0 | 0 | 20 | 0 | 10 | 265 | 16 | 8 | 0 | 32 | 0 | 0 | 48 | 0 | 35 | 0 | 25 | 17 | 6 | 365 | 29 | 35 | 68 | 0 | 16 | 17 | 53 | 0 | 31 | 25 | 400 | 0 | 0 | 17 | 47 | 0 | 17 | 0 | 94 | 17 | 0 | 0 | 0 |  | 912 | 0 | 0 | 0 | 16 | 0 | 0 | 0 | 0 | 0 | 0 | 136 | 21 | 110 | 0 | 0 | 0 | 17 | 8 | 0 | 0 | 0 | 18 | 8 | 36 | 22 | 0 | 8 | 81 | 0 | 250 | 0 | 0 | 0 | 0 | 182 | 0 | 0 | 0 | 0 | 0 | 351 | 0 | 0 | 35 | 0 | 34 | 0 | 0 | 35 | 700 | 222 | 0 | 150 | 0 | 0 | 115 | 0 | 0 | 0 | 0 | 0 | 0 | 0 |  | 4787 | 3467 | 8254 | 2831 | 912 | 1936 | 0 | 1305 | 1031 | 30 | 0 | 113 | 96 | 0 | 0 | 0
KWH | 0 | 0 | 3592000 | 0 | 0 | 1775181 | 0 | 9897980 | 7434000 |  | 0 | 0 | 3663273 | 210240 | 885785 | 405633 | 0 | 0 | 0 | 188160 | 196272 | 657120 | 0 | 0 | 0 | 0 | 392760 | 579314 | 472229 | 436428 | 528000 | 661140 | 701800 | 701600 | 210240 | 0 | 709080 | 0 | 0 | 0 | 222631 | 3784087 | 0 | 0 | 0 |  | 148560 | 533480 | 854955 | 495720 | 25920 | 549120 | 0 | 163680 | 0 | 0 | 0 | 7843800 | 0 | 4634000 | 3964363 | 0 | 936360 | 1074240 | 0 | 1208570 | 0 | 426400 | 35069 | 250056 | 130500 | 461100 | 481070 | 2352000 | 1694400 | 0 | 460836 | 10500 | 715000 | 256920 | 432600 | 426240 | 0 | 0 | 1319898 | 963840 | 0 | 2974980 | 461000 | 0 | 252180 | 7186500 | 94128 | 51120 | 0 | 973527 | 0 | 0 | 1216800 | 0 | 855648 | 119880 | 570240 | 275040 | 158909 | 9063000 | 735600 | 978588 | 1155018 | 25320 | 1944545 | 254865 | 1591593 | 0 | 2126880 | 553920 | 9384900 | 80640 | 265520 | 692640 | 2328436 | 0 | 291600 | 184391 | 1161600 | 432720 | 0 | 40145 | 0 |  | 19933818 | 0 | 0 | 0 | 67200 | 0 | 0 | 0 | 294720 | 784128 | 37125 | 3120000 | 473900 | 1855392 | 0 | 0 | 0 | 250976 | 184061 | 721176 | 0 | 620294 | 462770 | 90787 | 280206 | 464640 | 0 | 202374 | 1947054 | 0 | 6106500 | 0 | 0 | 0 | 0 | 4063500 | 0 | 0 | 83520 | 0 | 0 | 8515851 | 41760 | 0 | 581856 | 0 | 581596 | 0 | 27778 | 676224 | 16759800 | 5121682 | 0 | 1117200 | 26160 | 0 | 2426688 | 0 | 0 | 0 | 132984 | 0 | 0 | 780000 |  | 119636023 | 78833720 | 198469743 | 68901977 | 19933818 | 43120740 | 83520 | 31492584 | 24813354 | 709080 | 40145 | 5449992 | 2352000 | 1572533 | 0
Fuel Cost | 0 | 0 | 5244320 | 0 | 0 | 2360990.73 | 0 | 10392879 | 8028720 |  | 0 | 0 | 4066233.03 | 2350483.2 | 11736651.25 | 5374637.25 | 0 | 0 | 0 | 2750899.2 | 2761547.04 | 10651915.2 | 0 | 0 | 0 | 0 | 4995907.2 | 7820739 | 6332590.89 | 327321 | 396000 | 0 | 0 | 0 | 3576182.4 | 0 | 191451.6 | 0 | 0 | 0 | 3640016.85 | 3935450.48 | 0 | 0 | 0 |  | 1938708 | 8898446.4 | 14551334.1 | 6697177.2 | 328665.6 | 6353318.4 | 0 | 545054.4 | 0 | 0 | 0 | 8706618 | 0 | 5375440 | 5114028.27 | 0 | 1058086.8 | 1600617.6 | 0 | 2018311.9 | 0 | 7363928 | 471678.05 | 342576.72 | 97875 | 806925 | 360802.5 | 16887360 | 1846896 | 0 | 626736.96 | 167370 | 979550 | 339134.4 | 752724 | 737395.2 | 0 | 0 | 2560602.12 | 2197555.2 | 0 | 3004729.8 | 991150 | 0 | 499316.4 | 7186500 | 70596 | 38851.2 | 0 | 13288643.55 | 0 | 0 | 16402464 | 0 | 11850724.8 | 1401397.2 | 5884876.8 | 3757046.4 | 2108722.43 | 8337960 | 8944896 | 14150382.48 | 14610977.7 | 0 | 22828958.3 | 2775479.85 | 16918633.59 | 0 | 27415483.2 | 6525177.6 | 8634108 | 1044288 | 3836764 | 8789601.6 | 26497601.68 | 0 | 3808296 | 2203472.45 | 17389152 | 5698922.4 | 0 | 0 | 0 |  | 59801454 | 0 | 0 | 0 | 699552 | 0 | 0 | 0 | 5307907.2 | 14114304 | 533486.25 | 3494400 | 919366 | 20223772.8 | 0 | 0 | 0 | 4208867.52 | 3219226.89 | 11279192.64 | 0 | 10272068.64 | 7825440.7 | 1237426.81 | 4727075.22 | 961804.8 | 0 | 153197.118 | 11312383.74 | 0 | 32303385 | 0 | 0 | 0 | 0 | 5201280 | 0 | 0 | 1752249.6 | 0 | 0 | 8430692.49 | 561254.4 | 0 | 6883356.48 | 0 | 7386269.2 | 0 | 306946.9 | 8209359.36 | 151005798 | 5224115.64 | 0 | 8267280 | 295869.6 | 0 | 37201127.04 | 0 | 0 | 0 | 0 | 0 | 0 | 0 |  | 463555024.57 | 433319910.038 | 896874934.608 | 73323486.098 | 59801454 | 50643425.66 | 1752249.6 | 399294482.89 | 194621566.74 | 191451.6 | 0 | 92147637.87 | 16887360 | 8211820.15 | 0
Yesterday Day Peak | 0 | 0 | 150 | 0 | 0 | 75 | 0 | 431 | 302 |  | 0 | 0 | 158 | 9 | 68 | 15 | 0 | 0 | 0 | 9 | 8 | 32 | 0 | 0 | 0 | 0 | 17 | 17 | 17 | 19 | 22 | 29 | 33 | 24 | 8 | 0 | 30 | 0 | 0 | 0 | 8 | 159 | 0 | 0 | 0 |  | 6 | 32 | 0 | 22 | 0 | 34 | 0 | 2 | 0 | 0 | 0 | 315 | 0 | 204 | 149 | 0 | 38 | 42 | 0 | 43 | 0 | 22 | 0 | 0 | 0 | 0 | 21 | 114 | 44 | 0 | 19 | 2 | 30 | 0 | 5 | 5 | 0 | 0 | 60 | 40 | 0 | 197 | 19 | 0 | 10 | 300 | 0 | 0 | 0 | 32 | 0 | 0 | 48 | 0 | 36 | 20 | 25 | 0 | 6 | 401 | 28 | 34 | 34 | 4 | 105 | 17 | 54 | 0 | 119 | 25 | 400 | 0 | 45 | 17 | 107 | 0 | 17 | 28 | 18 | 17 | 0 | 0 | 0 |  | 913 | 0 | 0 | 0 | 0 | 0 | 0 | 0 | 2 | 0 | 0 | 131 | 18 | 110 | 0 | 0 | 0 | 0 | 0 | 42 | 0 | 42 | 32 | 0 | 0 | 18 | 0 | 8 | 83 | 0 | 250 | 0 | 0 | 0 | 0 | 161 | 0 | 0 | 0 | 0 | 0 | 348 | 0 | 0 | 0 | 0 | 33 | 0 | 5 | 35 | 530 | 220 | 0 | 35 | 4 | 67 | 114 | 0 | 0 | 0 | 24 | 0 | 0 | 138 |  | 8415 | DayPeak
Yesterday Evening Peak | 0 | 0 | 150 | 0 | 0 | 74 | 0 | 431 | 279 | 0 | 0 | 0 | 155 | 9 | 50 | 30 | 0 | 0 | 0 | 8 | 8 | 48 | 0 | 0 | 0 | 0 | 54 | 55 | 35 | 19 | 22 | 28 | 33 | 32 | 16 | 0 | 30 | 0 | 0 | 0 | 17 | 157 | 0 | 0 | 0 | 0 | 6 | 34 | 85 | 22 | 12 | 19 | 0 | 4 | 0 | 0 | 0 | 330 | 0 | 205 | 187 | 0 | 42 | 44 | 0 | 51 | 0 | 37 | 8 | 19 | 8 | 30 | 21 | 112 | 55 | 0 | 21 | 0 | 30 | 31 | 53 | 50 | 0 | 0 | 62 | 81 | 0 | 0 | 19 | 0 | 10 | 300 | 14 | 8 | 0 | 65 | 0 | 0 | 48 | 0 | 31 | 0 | 25 | 0 | 5 | 398 | 47 | 70 | 68 | 0 | 300 | 17 | 92 | 0 | 108 | 25 | 400 | 6 | 0 | 162 | 87 | 0 | 17 | 0 | 95 | 17 | 0 | 0 | 0 |  | 912 | 0 | 0 | 0 | 0 | 0 | 0 | 0 | 37 | 87 | 8 | 131 | 24 | 64 | 0 | 0 | 0 | 25 | 23 | 91 | 0 | 42 | 40 | 0 | 37 | 20 | 0 | 8 | 82 | 0 | 250 | 0 | 0 | 0 | 0 | 165 | 0 | 0 | 30 | 0 | 0 | 329 | 0 | 0 | 35 | 0 | 34 | 0 | 0 | 35 | 775 | 222 | 0 | 100 | 0 | 0 | 115 | 0 | 0 | 0 | 0 | 0 | 0 | 0 |  | 9554 | EvPeak
Forecast for Evening | 0 | 0 | 150 | 0 | 0 | 77 | 0 | 400 | 290 | 0 | 0 | 0 | 155 | 8 | 51 | 15 | 0 | 0 | 0 | 8 | 8 | 48 | 0 | 0 | 0 | 0 | 54 | 35 | 35 | 19 | 22 | 27 | 33 | 33 | 16 | 0 | 30 | 0 | 0 | 0 | 17 | 160 | 0 | 0 | 0 | 0 | 6 | 32 | 85 | 22 | 0 | 32 | 0 | 30 | 0 | 0 | 0 | 320 | 0 | 200 | 195 | 0 | 42 | 44 | 0 | 51 | 0 | 35 | 8 | 21 | 10 | 25 | 21 | 152 | 100 | 0 | 22 | 0 | 30 | 31 | 50 | 44 | 0 | 0 | 64 | 81 | 0 | 0 | 20 | 0 | 10 | 320 | 16 | 8 | 0 | 64 | 0 | 0 | 48 | 0 | 36 | 0 | 25 | 17 | 6 | 400 | 47 | 88 | 68 | 0 | 300 | 17 | 51 | 0 | 113 | 25 | 400 | 17 | 0 | 162 | 87 | 0 | 17 |  | 94 | 17 | 0 |  |  |  | 930 | 0 | 0 |  | 66 | 0 | 0 | 0 | 33 | 75 | 8 | 135 | 25 | 32 | 0 | 0 | 0 | 34 | 31 | 92 | 0 | 8 | 40 | 8 | 37 | 22 | 0 | 8 | 83 | 0 | 250 | 0 | 0 | 0 |  | 180 | 0 | 0 | 5 | 0 | 0 | 380 | 18 | 0 | 35 | 0 | 35 | 0 | 0 | 35 | 750 | 220 |  | 100 |  |  | 115 | 0 |  | 0 |  | 0 | 0
Forecast for Day | 0 | 0 | 150 | 0 | 0 | 77 | 0 | 400 | 290 | 0 | 0 | 0 | 155 | 8 | 51 | 15 | 0 | 0 | 0 | 8 | 8 | 16 | 0 | 0 | 0 | 0 | 0 | 35 | 17 | 19 | 22 | 27 | 25 | 33 | 8 | 0 | 30 | 0 | 0 | 0 | 8 | 160 | 0 | 0 | 0 | 0 | 6 | 32 | 68 | 22 | 0 | 32 | 0 | 30 | 0 | 0 | 0 | 320 | 0 | 200 | 195 | 0 | 38 | 44 | 0 | 51 | 0 | 35 | 0 | 21 | 10 | 25 | 19 | 135 | 50 | 0 | 21 | 1.6 | 30 | 31 | 50 | 44 | 0 | 0 | 64 | 50 | 0 | 0 | 20 | 0 | 10 | 320 | 16 | 8 | 0 | 32 | 0 | 0 | 48 | 0 | 36 | 20 | 25 | 17 | 6 | 400 | 28 | 34 | 34 | 5 | 100 | 17 | 51 | 0 | 0 | 25 | 400 | 0 | 50 | 17 | 35 | 0 | 17 | 30 | 54 | 17 | 0 |  |  |  | 882 | 0 | 0 | 0 | 16 | 0 | 0 | 0 | 0 | 0 | 0 | 135 | 19 | 32 | 0 | 0 | 0 | 0 | 0 | 0 | 0 | 8 | 0 | 8 | 0 | 22 | 0 | 8 | 83 | 0 | 250 | 0 | 0 | 0 | 0 | 170 | 0 | 0 | 0 | 0 | 0 | 330 | 0 | 0 | 35 | 0 | 35 | 0 | 8 | 35 | 750 | 220 |  | 35 | 6 | 100 | 115 | 0 |  | 0 | 30 | 0 |  | 130 |  |  |  |  | g | h | o | c | h | t | s
Generation at 08:00(Today) | 0 | 0 | 170 | 0 | 0 | 71 | 0 | 374 | 330 | 0 | 0 | 0 | 156 | 9 | 51 | 15 | 0 | 0 | 0 | 8 | 8 | 16 | 0 | 0 | 0 | 0 | 0 | 0 | 17 | 0 | 22 | 30 | 33 | 33 | 8 | 0 | 30 | 0 | 0 | 0 | 8 | 164 | 0 | 0 | 0 | 0 | 6 | 16 | 0 | 22 | 0 | 27 | 0 | 42 | 0 | 0 | 0 | 340 | 0 | 208 | 199 | 0 | 38 | 44 | 0 | 51 | 0 | 0 | 0 | 19 | 8 | 25 | 17 | 84 | 55 | 0 | 19 | 0 | 30 | 31 | 53 | 50 | 0 | 0 | 63 | 50 | 0 | 0 | 19 | 0 | 10 | 310 | 16 | 8 | 0 | 32 | 0 | 0 | 48 | 0 | 36 | 7 | 25 | 17 | 6 | 399 | 28 | 21 | 34 | 1 | 0 | 0 | 53 | 0 | 9 | 25 | 400 | 9 | 5 | 17 | 35 | 0 | 0 | 5 | 36 | 17 | 0 | 0 | 0 | 0 | 819 | 0 | 0 | 0 | 16 | 0 | 0 | 0 | 0 | 0 | 0 | 136 | 18 | 32 | 0 | 0 | 0 | 0 | 0 | 0 | 0 | 8 | 0 | 8 | 0 | 22 | 0 | 8 | 83 | 0 | 250 | 0 | 0 | 0 | 0 | 220 | 0 | 0 | 0 | 0 | 0 | 205 | 0 | 0 | 0 | 0 | 0 | 0 | 0 | 0 | 700 | 220 | 0 | 3 | 0 | 9 | 113 | 0 | 0 | 0 | 3 | 0 | 0 | 19 | 0 |  |  |  | 112.0227 | 19.9338 | 37.0662 | 24.8134 | 0.70908 | 2.352 | 1.5725
198.4697
| Minimum Generation |  | 6695 | 5:00
| Highest Generation |  | 9554 | 19:00
| Day Peak Generation |  | 8415 | 12:00
| Evening Peak Generation |  | 9554 | 19:00
| HVDC Max Flow |  | 913 | 12:00
| HVDC EvPeak Flow |  | 912 | 19:00
| Load factor L.F |  | 86.56% | [161 empty] | 1275.5

## P1
POWER GRID COMPANY OF BANGLADESH LTD.
NATIONAL LOAD DESPATCH CENTER
DAILY REPORT
[7 empty] | Reporting Date : | 2023-01-20
Till now the maximum generation is : - |  |  |  | 14782 | 21:00 | Hrs on | 2022-04-16
The Summary of Yesterday's |  |  | 2023-01-19 | Generation & Demand |  | Today's Actual Min Gen. & Probable Gen. & Demand
Day Peak Generation : |  |  | 8415 | MW Hour : | 12:00 | Min. Gen. at | 5:00 | 6521
Evening Peak Generation : |  |  | 9554 | MW Hour : | 19:00 | Available Max Generation : |  | 9707
E.P. Demand (at gen end) : |  |  | 10000 | MW Hour : | 19:00 | Max Demand (Evening) : |  | 9500
Maximum Generation : |  |  | 9554 | MW Hour : | 19:00 | Reserve(Generation end) |  | 207
Total Gen. (MKWH) : |  |  | 198.4697 | System Load Factor : | 86.56% | Load Shed : |  | 0
EXPORT / IMPORT THROUGH EAST-WEST INTERCONNECTOR
Export from East grid to West grid :- Maximum |  |  |  | 510 | MW at | 6:00 | Energy
Import from West grid to East grid :- Maximum |  |  |  | - | MW at | - | Energy | -
|  | Water Level of Kaptai Lake at 6:00 A M on |  | 2023-01-20
Actual : |  | 84.79 | Ft.(MSL) , | Rule curve : | 99.39 | Ft.( MSL )
Gas Consumed : |  | Total = | 854.19 | MMCFD. | Oil Consumed (PDB) :
HSD :
FO :
Cost of the Consumed Fuel (PDB+Pvt) : |  |  | Gas : | 123966911.758
: |  |  | Coal : | 194621566.74 | Oil : | 493194370.36 | Total : | 811782848.858
Load Shedding & Other Information
Area |  | Yesterday |  |  |  | Today
|  |  |  | Estimated Demand (S/S end) |  | Estimated Shedding (S/S end) |  | Rates of Shedding
|  | MW |  | MW |  |  | MW | (On Estimated Demand)
Dhaka |  | 41 | 984:00 | 3265.9867 |  |  | 0 | 0%
Chittagong Area |  | 0 | 0:00 | 925.1972 |  |  | 0 | 0%
Khulna Area |  | 40 | 960:00 | 1221.1835 |  |  | 0 | 0%
Rajshahi Area |  | 180 | 4320:00 | 1083.4939 |  |  | 0 | 0%
Cumilla Area |  | 0 | 0:00 | 922.348 |  |  | 0 | 0%
Mymensingh Area |  | 150 | 3600:00 | 761.9973 |  |  | 0 | 0%
Sylhet Area |  | 0 | 0:00 | 340.5797 |  |  | 0 | 0%
Barisal Area |  | 0 | 0:00 | 277.6321 |  |  | 0 | 0%
Rangpur Area |  | 0 | 0:00 | 601.6466 |  |  | 0 | 0%
Total |  | 411 |  | 9400.065 |  |  | 0
Information of the Generating Units under shut down.
|  | Planned Shut- Down |  |  | Forced Shut- Down
1) Barapukuria ST: Unit- 2
2) Ghorasal-3
3) Ashuganj-5
4) Baghabari-70,100 MW
5) Raozan unit-2
6) Siddhirganj 210 MW .
7) Shajibazar 330 MW
8) Sirajganj-1,3
Outage | Restore | Additional Information of Machines, lines, Interruption / Forced Load shed etc. | [5 empty] | Remark
Time | Time
08:24 |  | Maniknagar 230/132kV S/S Auto Transformer-02 (715T) LT Project Work S/D Due to New Tower erection of 230 kV
Siddirganj-Maniknagar Transmission Line.
08:25 | 13:02 | Dhamrai 132/33kV S/S Aux Tr-02 LT Scheduled S/D Due to Annual Maintenance.
08:25 |  | Maniknagar 230/132kV S/S Auto Transformer-02 (715T) HT Project Work S/D Due to New Tower erection of 230 kV
Siddirganj-Maniknagar Transmission Line.
08:28 | 17:21 | Khulna (S)-Rampal Ckt-2 Scheduled S/D from Khulna(S) 230/132kV end Due to Annual Maintenance work.
08:30 | 14:54 | Ashuganj-Sirajganj 230 kV Ckt-1 Scheduled S/D from Sirajgonj 230 end Due to Annual Maintenance.
08:31 |  | Maniknagar-Siddhirganj 230kV Ckt-2 Project Work S/D from Maniknagar 230/132kV end Due to New Tower erection of
230 kV Siddirganj-Maniknagar Transmission Line.
08:32 | 15:12 | Jhenaidah-Jhenaidah(New) 132kV Ckt-3 Scheduled S/D from Jhenaidah 132/33kV end Due to Annual
maintenance and from Jhenaidah 230/132kV end Due to Annual Maintenance.
08:32 | 13:00 | Dhamrai 132/33kV S/S Transformer-2 LT Scheduled S/D Due to Annual Maintenance.
08:32 | 12:59 | Dhamrai 132/33kV S/S Transformer-2 HT Scheduled S/D Due to Annual Maintenance.
08:33 |  | Payra-Gopalgonj 400kv-2 has given schedule shut-down (D/W) from both end.
08:42 | 17:02 | Chandraghona-Rangamati 132 kV Ckt-2 Scheduled S/D from Rangamati 132/33kV end Due to Deadline checking.
and from Chandraghona 132/33kVend.
08:44 | 15:51 | Chowmuhani-Feni 132 kV Ckt-2 Scheduled S/D from Feni 132/33kV end Due to Annual Maintenance.
08:48 | 12:36 | Dhamrai 132/33kV S/S Aux Tr-02 HT Scheduled S/D Due to Annual Maintenance.
08:52 | 14:37 | Natore-Rajshahi 132kV Ckt-2 Scheduled S/D from Natore 132/33kV end Due to Annunciator replacement. and
from Rajshahi 132/33kV end Due to For the sake of working of Natore 132/33 KV Grid SS.
08:52 | 14:22 | Rajbari 132/33kV S/S Bheramara-2 Scheduled S/D Due to Annual maintenance.
08:53 | 16:01 | Juldah-Sikalbaha 132kV Ckt-1 Scheduled S/D from Juldah 132/33kV end Due to Annual dead line chek and from
Shikalbaha 230/132kV end Due to Annual maintenance.
08:53 | 14:22 | Bheramara P/S-Faridpur 132 kV Ckt-2 Scheduled S/D from Bheramara 230/132kV end Due to maintenance work rajbari side.
08:57 | 17:34 | Bhulta 400/230kV S/S ATR-02 LT Scheduled S/D Due to Annual maintenance work.
08:58 | 17:33 | Bhulta 400/230kV S/S ATR-02 HT Scheduled S/D Due to Annual maintenance work.
09:24 | 15:51 | Hasnabad-Keraniganj 230kV Ckt-2 Scheduled S/D from Keranigonj 230/132/33kV end Due to Maintenance at Hasnabad
end. and from Hasnabad 230/132kV end Due to Annual maintenance.
09:46 | 16:55 | Mymensingh 132/33kV S/S Bus B Scheduled S/D Due to Annual Maintenance work.
09:46 | 17:51 | Bibiyana-Fenchuganj 230 kV Ckt-1 Scheduled S/D from Bibiana 400/230kV end Due to AM and from Fenchuganj 230/132/33kV
end Due to Dead line checking
09:56 | 16:44 | Mymensingh RPCL -Mymensingh 132kV Ckt-1 Scheduled S/D from Mymensingh 132/33kV end Due to Annual Maintenance work.
09:58 | 15:40 | Savar 132/33kV S/S 132kV Manikganj PS-Savar Ckt-1 Scheduled S/D Due to For scheduled maintenance work.
10:20 | 17:20 | Bhaluka-Mymensingh 132 kV Ckt-2 Scheduled S/D from Mymensingh 132/33kV end Due to Annual Maintenance work and
from Bhaluka 132/33kV end Due to Shutdown from mymensingh end.
10:30 | 14:25 | Sonargaon 132/33kV S/S Bus-Coupler Scheduled S/D Due to Annual maintenance work.
10:30 | 14:25 | Sonargaon 132/33kV S/S BUS B Scheduled S/D Due to Annual maintenance work.
10:54 | 17:07 | Kabirpur -Kodda 132kV Ckt-1 Scheduled S/D from Kabirpur 132/33kV end Due to Shutdown taken for deadline checking.
11:02 | 18:16 | Savar 132/33kV S/S Main Bus Scheduled S/D Due to For scheduled maintenance work.
11:03 | 12:51 | Sreemongol 132/33kV S/S 132/33kv T-3 LT Scheduled S/D Due to Installation Of multi-Function Meter.
11:03 | 12:51 | Sreemongol 132/33kV S/S 132/33kv T-2 LT Scheduled S/D Due to Istallation Of Multi-function Meter.
11:05 | 12:13 | Sreemongol 132/33kV S/S 132/33kv T-2 HT Scheduled S/D Due to Installation Of multi-Function Meter.
11:05 | 13:13 | Sreemongol 132/33kV S/S 132/33kv T-3 HT Scheduled S/D Due to Installation Of multi-Function Meter.
12:48 | 14:35 | Sreemongol 132/33kV S/S 132/33kv T-1AB LT Scheduled S/D Due to installation of Multi-Function Meter.
13:08 | 15:59 | Jamalpur-Mymensingh 132kV Ckt-1 Scheduled S/D from Mymensingh 132/33kV end Due to Relay test and from Jamalpur
132/33kV end Due to for mymensingh grid .
13:10 | 14:30 | Sreemongol 132/33kV S/S 132/33kv T-1AB HT Scheduled S/D Due to Installation of Multi-Function Meter.
13:18 | 15:13 | Mymensingh-Netrokona 132kV Ckt-1 Scheduled S/D from Mymensingh 132/33kV end Due to Relay test and from
Netrakona 132/33kVend.
| 13:44 | SS Power 400/22KV 840MVA Unit Transformer-2 first charged.
15:15 | 17:33 | Mymensingh-Netrokona 132kV Ckt-2 Scheduled S/D from Netrakona 132/33kV end. and from Mymensingh 132/33kVend.
| 15:42 | Payra unit-2 was sync .at 15:42 hrs.
15:47 | 17:41 | Savar 132/33kV S/S 132kV Manikganj PS-Savar Ckt-2 Scheduled S/D Due to annual maintenance.
16:04 | 17:41 | Jamalpur-Mymensingh 132kV Ckt-2 Scheduled S/D from Jamalpur 132/33kV end Due to Work for Mymensingh Grid end.
and from Mymensingh 132/33kVend.
| 16:46 | Dohazari 132/33kV S/S Power Transformer -T-2 HT is restored.
| 16:46 | Dohazari 132/33kV S/S Power Transformer -T-2 LT is restored.
| 18:30 | Khulna (C) S/S 132 kV Main Bus Section-1 is restored.
| 18:46 | Khulna (C) S/S KPCL-2 is restored.
| 18:47 | Khulna (C) S/S North-WestCkt-1 is restored.
| 18:47 | Khulna (C) S/S North- West Ckt-2 is restored.
| 20:40 | Madangonj-Fatullah 132 KV CKT was first time switched on.
22:24 |  | Jashore 132/33kV S/S T-3 HT Tripped showing relay relays Due to 33 kv cable (B-phase) blast.
22:24 |  | Jashore 132/33kV S/S T-3 LT Tripped showing relay relays Due to 33 kv cable (B-phase) blast.
23:40 |  | Barapukuria 230/132/33kV S/S 132/33 KV T-3, 404T LT Tripped showing relay relays Due to Gas Pressure Low.
07:20 |  | Haripur-Rahim Steel 132kV Ckt was shutdown.
| Sub Divisional Engineer |  |  |  | Executive Engineer |  |  | Superintendent Engineer
| Network Operation Division |  |  |  | Network Operation Division |  |  | Load Despatch Circle

## P2
EVENING PEAK GENERATION AND DAY LONG ENERGY DATA OF POWER STATIONS
| Date : | 2023-01-19 | [5 empty] | Page -2
Sl. |  |  |  |  | Present | Peak | Energy
No. | Name of the Power Stations |  | Producer | Installed Capacity | Capacity | Hour | Generated | Remarks
Generation
|  |  |  | Unit No. X Capacity | MW | MW | KWH
1 | Ghorasal Repowered CCPP:Unit-3 (GT |  | PDB | 1*260 | 260 | 0 | 0 | Under maint.
2 | Ghorasal Repowered CCPP Unit-4 |  | PDB | 1*210 | 180 | 150 | 3592000
| Ghorasal TPP Unit-5 |  | PDB | 1*210 | 190 | 0 | 0 | Gas shortage
3 | Ghorasal 365 MW CCPP Unit-7 |  | PDB | 1*243+1*122 | 365 | 0 | 0 | Machine problem
| Ghorashal 78.5 MW PP(MAX) |  | QRPP | 2*40 | 0 | 0 | 0
4 | Ghorashal 108MW PP (Regent) |  | IPP | 34*3.35 | 108 | 74 | 1775181 | Gas shortage
5 | Haripur GTPP |  | SBU, PDB | 2*32 | 20 | 0 | 0 | Under maint.
6 | Haripur 412 MW CCPP |  | EGCB | 1*273+1*139 | 412 | 431 | 9897980
7 | Haripur 360MW CCPP(HPL) |  | IPP | 1*235+1*125 | 360 | 279 | 7434000 | Gas shortage
8 | Meghnaghat 450 MW CCPP(MPL) |  | IPP | 2*150+1*150 | 450 | 0 | 0 | Under maint.
9 | Meghnaghat 100 MW(IEL) |  | NENP | 12*8.9 | 100 | 9 | 210240 | Fuel shortage
10 | Meghnaghat CCPP(Summit) |  | IPP | 2*110+1*110 | 335 | 155 | 3663273 | Gas shortage
11 | Madanganj 102 PP(Summit) |  | NENP | 6*17 | 102 | 50 | 885785 | Fuel shortage
12 | Madanganj-55 MW PP(Summit) |  | IPP | 3*17.08+1*11.3 | 55 | 30 | 405633 | Fuel shortage
13 | Keraniganj 100 MW PP (Powerpac) |  | QRPP | 8*13.45 | 0 | 0 | 0 | Contract Expired
14 | Narshingdi 22 MW PP (Doreen) |  | SIPP, REB | 8*2.90 | 22 | 19 | 436428
15 | 210 MW Siddhirgonj TPP |  | PDB | 1*210 | 115 | 0 | 0 | Under maint.
16 | Siddhirgonj 2*120 MW GTPP |  | EGCB | 2*105 | 210 | 0 | 0 | Gas shortage
17 | Siddhirganj 100 PP(Dutch Bangla) |  | NENP | 12*8.9 | 100 | 8 | 188160 | Fuel shortage
18 | Siddhirganj 335 MW CCPP |  | EGCB | 1*217+118 | 335 | 0 | 0 | Gas shortage
19 | Gagnagar 102 MW PP (Digital Power) |  | IPP | 12*8.924 | 102 | 8 | 196272 | Fuel shortage
20 | Katpotti 52 MW PP (Sinha) |  | IPP | 7*7.9 | 0 | 0 | 0 | Fuel shortage
21 | Kamalaghat 54 MW PP(Banco Energy) |  | IPP | 3*18 | 54 | 54 | 392760
22 | Kodda 150MW PP |  | BPDB-RPCL | 9*17.06 | 149 | 48 | 657120 | Fuel shortage
23 | Manikganj 55 MW PP (Northern) |  | IPP | 3*19.3 | 55 | 55 | 579314
24 | Nababganj 55 MW PP (Southern power ) |  | IPP | 3*19.3 | 55 | 35 | 472229 | Fuel shortage
25 | Bosila 108MW PP(CLC) |  | IPP | 12*8.775+1*3.5 | 0 | 0 | 0
26 | Summit Power,(Madhabdi+Ashulia) |  | SIPP,REB | 3*3.67+4*8.73 | 80 | 50 | 1189140 | Engine problem
27 | Maona 33 MW PP(Summit) |  | SIPP,REB | 4*8.73 | 33 | 33 | 701800
28 | Rupganj 33 MW PP(Summit) |  | SIPP,REB | 4*8.73 | 33 | 32 | 701600
29 | Gazipur 52 MW PP |  | RPCL | 6*8.9 | 52 | 16 | 210240 | Fuel shortage
30 | Tongi 80 MW GTPP |  | PDB | 1* 105 | 105 | 0 | 0 | Under maint.
31 | Kodda 300 MW PP Unit-2 (Summit) |  | IPP | 18*17.076 | 300 | 65 | 973527 | Fuel shortage
32 | Keranigonj 300 MW PP (APR) |  | IPP | 256*1.4 | 300 | 0 | 0 | Fuel shortage
33 | Bramhangoan 100 MW PP (Aggreko) |  | IPP | 114*0.959 | 100 | 0 | 0 | Fuel shortage
34 | Aurahati 100MW PP (Aggreko) |  | IPP | 0.85*23+0.95*91 | 100 | 0 | 0 | Fuel shortage
35 | Kodda 149 MW PP Unit-1 (Summit) |  | IPP | 8*18.45+8.97 | 149 | 31 | 855648 | Fuel shortage
36 | Gazipur 100 MW PP |  | RPCL | 6*17.5 | 105 | 70 | 978588 | Fuel shortage
37 | Meghnaghat 104 MW PP (OPCL) |  | IPP | 18.5*6 | 104 | 6 | 80640 | Fuel shortage
38 | Manikgonj 162MW PP(MPGL) |  | IPP | 9*18 | 162 | 162 | 692640
39 | Spectra Solar Plant Ltd. |  | IPP | 35 | 35 | 0 | 184391
40 | Kanchan Purbachal Power Generation Ltd. |  | IPP | 18.4*3 | 55 | 17 | 432720 | Fuel shortage
| Dhaka area Total |  |  |  | 5847 | 1887 | 37787309
41 | Chattogram TPP-1 |  | PDB | 1*210 | 180 | 0 | 0 | Machine problem
| Chattogram TPP-2 |  | PDB | 1*210 | 180 | 0 | 0 | Gas shortage
42 | Raozan 25 MW PP |  | RPCL | 3*8.9 | 25 | 17 | 222631 | Fuel shortage
43 | Teknaf 20MW PP (Solartech) |  | IPP | 20 | 20 | 0 | 119880
44 | Patenga 50MW PP (Baraka) |  | IPP | 8*6.98 | 50 | 19 | 549120 | Fuel shortage
45 | Kaptai Hydro: Unit-1,2,3,4, 5 |  | PDB | 2*40+3*50 | 230 | 30 | 709080 | Low water level
46 | Sikalbaha 225MW |  | PDB | 1*150+1*175 | 225 | 157 | 3784087 | ST under S/D
47 | Sikalbaha Peaking GT |  | PDB | 1*150 | 150 | 0 | 0 | Under maint.
48 | Sikalbaha 105 MW PP (Baraka Sikalbaha) |  | IPP | 6*17.5 | 105 | 68 | 1155018 | Fuel shortage
49 | Hathazari 100 MW peaking PP |  | PDB | 11*8.9 | 98 | 34 | 533480 | Fuel shortage
50 | Dohazari -Kalaish 100 MW Peaking |  | PDB | 6*17 | 102 | 85 | 854955 | Engine problem
51 | Juldah 100 MW Unit-1 (Acorn) |  | NENP | 8*13.45 | 100 | 22 | 495720 | Fuel shortage
52 | Juldah 100 MW PP Unit-3 (Acorn) |  | IPP | 8*13.5 | 100 | 25 | 570240 | Fuel shortage
53 | Barabkunda 22 MW PP (Regent) |  | SIPP, PDB | 8*2.90 | 22 | 0 | 0 | Engine problem
* | Malancha, Ctg. EPZ (United) |  |  | 5*8.73+3*9.34 | 0 | 4 | 163680
54 | Chattogram 108 MW PP (ECPV) |  | IPP | 16*7 | 108 | 12 | 25920 | Fuel shortage
55 | Kaptai 7 MW Solar PP |  | PDB | 7.4 MW | 7 | 0 | 25320
56 | Anwara 300 MW PP (United) |  | IPP | 17*17+24 | 300 | 300 | 1944545
57 | Jodiac Power |  | IPP | 3*18.55+1*3.6 | 54 | 17 | 254865 | Fuel shortage
58 | Karnaphuli Power Ltd. |  | IPP | 18.415*6+6.5 | 110 | 92 | 1591593 | Fuel shortage
59 | Juldah unit-2 (Acorn) |  | IPP | 8*13.6 | 100 | 25 | 553920 | Fuel shortage
60 | Anlima Energy Ltd. |  | IPP | 6*21.2 | 116 | 87 | 2328436 | Engine problem
| Mirsharai 150 MW |  | BPDB-RPCL | 18.5*9 | 0 | 0 | 40145 | On test.
| Chattogram area Total |  |  |  | 2382 | 994 | 15922635
61 | Ashuganj TPP Unit- 3 |  | APSCL | 1*150 | 0 | 0 | 0 | Contract Expired
| Ashuganj TPP Unit- 4 |  | APSCL | 1*150 | 0 | 0 | 0 | Contract Expired
| Ashuganj TPP Unit- 5 |  | APSCL | 1*150 | 134 | 0 | 0 | Gas shortage
62 | Ashuganj 225 MW CCPP |  | APSCL | 1*142+1*75 | 221 | 205 | 4634000 | Gas shortage
63 | Ashuganj 450 MW CCPP(North) |  | APSCL | 1*360 | 360 | 330 | 7843800 | Gas shortage
64 | Ashuganj 450 MW CCPP(South) |  | APSCL | 1*360 | 360 | 0 | 0 | Under maint.
| Ashuganj 420 MW CCPP(East) |  | APSCL | 284*1+116*1 | 400 | 0 | 0 | Gas shortage
65 | Ashuganj 50 MW PP |  | APSCL | 14*3.968 | 45 | 42 | 936360
66 | Ashuganj 55 MW PP (Precision) |  | QRPP | 15*4 | 55 | 44 | 1074240
67 | Ashuganj 195MW PP (APSCL-United) |  | IPP | 20*9.73+1*16 | 195 | 187 | 3964363
68 | Ashuganj 51 MW PP (Midland) |  | IPP | 6*9.34 | 51 | 51 | 1208570
69 | Ashuganj 150MW PP (Midland) |  | IPP | 23*7.015 | 150 | 5 | 158909 | Fuel shortage
70 | Titas 50 MW Peaking PP |  | PDB | 6*8.92 | 52 | 37 | 426400 | Machine problem
71 | Chandpur 150 MW CCPP |  | PDB | 1*106+1*57 | 163 | 0 | 0 | Under maint.
72 | Chandpur 200MW (Desh energy) |  | IPP | 12*18.4 | 200 | 0 | 275040 | Fuel shortage
73 | Feni 22MW PP (Doreen) |  | SIPP, PDB | 8*2.90 | 22 | 19 | 250056
74 | Feni 11 MW PP (Doreen) |  | SIPP, REB | 4*2.90 | 11 | 8 | 130500
** | Impoprt (Tripura) |  | Imported power | 0 | 160 | 112 | 2352000
75 | Jangalia 33MW PP (Summit) |  | SIPP, PDB | 4*8.73 | 33 | 30 | 461100 | Engine problem
76 | Jangalia 52 MW PP (Lakdanavi) |  | IPP | 6*8.92 | 52 | 8 | 35069 | Fuel shortage
77 | Cumilla 25 MW PP (Summit) |  | SIPP, REB | 3*3.67+2*6.97 | 25 | 21 | 481070 | Engine problem
78 | Daudkandi 200 MW PP (B.Trac) |  | IPP | 154*1.4 | 200 | 0 | 0 | Fuel shortage
79 | Feni Lanka Power |  | IPP | 7*18.415+1*9.78 | 114 | 0 | 0 | Fuel shortage
80 | Chowmuhani 113 MW |  | IPP | 12*9.78+2*3.1 | 113 | 108 | 2126880 | Engine problem
81 | Bhairob 54.5 MW |  | IPP | 3*18.2 | 54 | 17 | 291600 | Engine problem
82 | Chandpur 115(Doreen) |  | IPP | 4*18.5+2*22.5 | 115 | 95 | 1161600 | Fuel shortage
| Cumilla Area Total |  |  |  | 3285 | 1319 | 27811557
83 | RPCL 210MW CCPP |  | IPP | 4*35+1*70 | 202 | 55 | 1694400 | Gas shortage
84 | Tangail 22 MW PP (Doreen) |  | SIPP, PDB | 8*2.90 | 22 | 21 | 460836
85 | Jamalpur 95 MW PP(Powerpac) |  | IPP | 12*8.924 | 0 | 0 | 0 | Under maint.
86 | Sarishabari 3 MW Solar Plant |  | IPP | 1*3 | 3 | 0 | 10500
87 | Mymensingh 200 MW PP (United) |  | IPP | 9.78*21 | 200 | 48 | 1216800 | Fuel shortage
88 | Jamalpur 115 MW PP (United) |  | IPP | 9.78*12 | 115 | 47 | 735600 | Fuel shortage
89 | Sutiakhali 50 MW Solar PP |  | IPP | 50 | 50 | 0 | 265520
90 | Tangail Palli Power Gen 22 MW |  | IPP | 4*6.7 | 22 | 6 | 148560 | Engine problem
| Mymensingh Area Total |  |  |  | 614 | 177 | 4532216
91 | Fenchugonj CCPP Phase-1 |  | PDB | 2*32+1*33 | 70 | 30 | 715000 | Machine problem
92 | Fenchugonj CCPP Phase-2 |  | PDB | 2*35+1*35 | 90 | 31 | 256920 | Machine problem
93 | Kushiara 163 MW CCPP (KP) |  | IPP | 1*109+1*54 | 163 | 0 | 0 | Gas shortage
94 | Shajibazar 330 MW CCPP |  | PDB | 3*110 | 330 | 0 | 0 | Under maint.
95 | Fenchugonj 51 MW PP (Barakatullah) |  | RPP | 19*2.90 | 51 | 53 | 432600
| Fenchuganj 44MW (Energyprima) |  | NENP | 12*3.3+5*2 | 50 | 50 | 426240
96 | Hobiganj 11MW PP Cofidence-E |  | SIPP, REB | 4*2.90 | 11 | 8 | 51120 | Engine problem
97 | Shahjibazar GTPP Unit- 8 & 9 |  | PDB | 2*35 | 66 | 62 | 1319898
98 | Shahjibazar 86MW PP (Shahjibazar) |  | RPP | 32*2.90 | 86 | 81 | 963840
99 | Shahjibazar 100 MW GTPP |  | PDB | 1*100 | 100 | 0 | 0 | Under maint.
100 | Sylhet 225 MW CCPP |  | PDB | 1*142+1*89 | 231 | 0 | 2974980 | Machine problem
101 | Sylhet 20 MW GTPP |  | PDB | 1*20 | 20 | 19 | 461000
| Sylhet 50MW PP (EPL) |  | NENP | 27*2 | 0 | 0 | 0 | Gas shortage
102 | Shahjahanulla 25 MW PP |  | SIPP, REB | 3*9.34 | 25 | 14 | 94128 | Gas shortage
103 | Bibiana-II 341 MW CCPP (Summit) |  | IPP | 1*222+1*119 | 341 | 300 | 7186500 | FGMO
104 | Bibiyana-III 400 MW CCPP |  | PDB | 285*1+134*1 | 400 | 398 | 9063000
105 | Sylhet 10MW PP (Desh) |  | RPP | 6*1.95 | 10 | 10 | 252180
106 | Bibiyana South 400 MW |  | PDB | 400 MW | 383 | 400 | 9384900
| Sylhet Area Total |  |  |  | 2427 | 1456 | 33582306
107 | Bheramara GTPP Unit-3 |  | PDB | 1*20 | 16 | 0 | 0 | Fuel shortage
** | Bheramara (HVDC ) |  | Imported power | 2*500 | 1000 | 912 | 19933818
108 | Khulna 115 PP MW (KPCL-2) |  | NENP | 7*17 | 115 | 0 | 67200 | Fuel shortage
109 | Faridpur 50 MW Peaking PP |  | PDB | 8*6.89 | 54 | 37 | 294720 | Engine problem
110 | Khulna 225 MW CCPP |  | NWPGCL | 1*150+1*75 | 230 | 0 | 0 | Fuel conservation
111 | Gopalganj 100 MW Peaking PP |  | PDB | 16*6.98 | 109 | 87 | 784128 | Engine problem
112 | Bheramara 410 MW CCPP |  | NWPGCL | 1*278+1*132 | 410 | 0 | 0 | Gas shortage
| Noapara 40 MW PP (Khanjahan Ali) |  | NENP | 5*8.5 | 40 | 8 | 37125 | Fuel shortage
113 | Noapara 100 MW PP (Bangla Trac) |  | IPP | 70*1.4 | 100 | 30 | 83520 | Fuel shortage
114 | Rupsha 105 MW PP (Orion rupsha) |  | IPP | 6*18.445 | 105 | 0 | 41760 | Fuel shortage
115 | Madhumati 100 MW PP |  | NWPGCL | 6*18 | 105 | 0 | 0 | Fuel shortage
116 | Mongla Orion 100 MW Solar PP |  | IPP | 100 | 100 | 0 | 0
| Khulna 330 MW CCPP (OIL) |  | BPDB | 1*220+1*110 | 0 | 0 | 0 | On test.
| Rampal 1320 MW (BIFPCL) |  | NTPC&BPDB | 660*2 | 617 | 0 | 0 | Coal shortage
| Khulna Area Total |  |  |  | 3001 | 1074 | 21242271
117 | Barisal 110 MW PP (Summit ) |  | IPP | 7*17.076 | 110 | 64 | 1855392 | Line O/L
118 | Bhola 33 MW PP (Venture) |  | NENP | 1*34.50 | 40 | 24 | 473900 | Engine problem
119 | Bhola 225 MW CCPP |  | PDB | 2*63+1*68 | 194 | 131 | 3120000 | Machine problem
120 | Bhola 95 MW PP (Aggreko) |  | QRPP | 96*1.10 | 0 | 0 | 0 | Contract Expired
121 | Payra 1320 MW |  | BCPCL | 2*622 | 1244 | 775 | 16759800 | Line O/L
122 | Bhola Nutan Biddut BD LTD |  | IPP | 220 | 220 | 222 | 5121682
123 | United Payra Power Ltd. |  | IPP | 8*18.5+1*9.5 | 150 | 100 | 1117200
| Barisal 307 MW |  | BCPCL | 307*1 | 307 | 0 | 0 | Coal shortage
| Barisal Area Total |  |  |  | 2265 | 1316 | 28447974
124 | Baghabari 71 MW GTPP |  | PDB | 1*71 | 71 | 0 | 0 | Gas shortage
| Baghabari 100 MW GTPP |  | PDB | 1*100 | 100 | 0 | 0 | Gas shortage
125 | Baghabari 50 MW Peaking PP |  | PDB | 6*8.9 | 52 | 25 | 250976 | Fuel shortage
126 | Bera 70 MW Peaking PP |  | PDB | 9*8.29 | 71 | 23 | 184061 | Engine problem
127 | Amnura 50 MW PP(Sinha) |  | QRPP | 7*7.79 | 0 | 0 | 0 | Contract Expired
128 | Katakhali 50 MW PP (Northern) |  | QRPP | 6*8.9 | 50 | 42 | 620294 | Engine problem
129 | Katakhali 50 MW Peaking PP |  | PDB | 6*8.7 | 50 | 40 | 462770 | Engine problem
130 | Sirajgonj Unit-1 225MW |  | NWPGCL | 1*150+1*75 | 210 | 0 | 0 | Gas shortage
131 | Sirajgonj Unit-2 225MW |  | NWPGCL | 1*150+1*75 | 220 | 165 | 4063500
132 | Sirajgonj Unit-3 225MW |  | NWPGCL | 1*141 | 220 | 0 | 0 | Gas shortage
133 | Sirajgonj 400 MW CCPP Unit-4 |  | SNWPGCL | 1*282+1*132 | 414 | 329 | 8515851 | Gas shortage
134 | Santahar 50 MW Peaking PP |  | PDB | 6*8.7 | 50 | 37 | 280206 | Engine problem
135 | Bogra 22 MW PP (GBB) |  | RPP | 6*4 | 22 | 20 | 464640
136 | Bogura 20 MW PP (Energyprima) |  | NENP | 5*3.3+5*2 | 0 | 0 | 0
137 | Ullapara 11 MW PP (Summit) |  | SIPP, REB | 4*2.90 | 11 | 8 | 202374 | Engine problem
138 | Natore 52 MW PP (Rajlanka) |  | IPP | 6*8.92 | 52 | 0 | 90787 | Fuel shortage
139 | Chapainawabganj 100 MW Peaking PP |  | PDB | 12*8.924 | 104 | 91 | 721176 | Engine problem
140 | Baghabari 200 MW PP (Paramount) |  | IPP | 135*1.6 | 200 | 0 | 0 | Fuel shortage
141 | Bagura 113 MW PP (Confidence)-2 |  | IPP | 6*18.55+7.2 | 113 | 35 | 581856 | Fuel shortage
142 | Confidence Power Bogura Unit-1 113 MW |  | IPP | 6*18.55 | 113 | 35 | 676224 | Fuel shortage
143 | Sirajgonj 6.55 MW Solar |  | NWPGCL | 1*6 | 6 | 0 | 26160
| Adani Power Jharkhanda Ltd |  | Import | 0 | 0 | 0 | 0 | On test.
| Rajshahi Area Total |  |  |  | 2129 | 850 | 17140875
144 | Barapukuria TPP Unit-1 |  | PDB | 1*125 | 85 | 82 | 1947054
| Barapukuria TPP Unit-2 |  | PDB | 1*125 | 85 | 0 | 0 | Under maint.
145 | Barapukuria 275 MW TPP Unit-3 |  | PDB | 1*275 | 274 | 250 | 6106500 | Machine problem
146 | Rangpur 20 MW GTPP |  | PDB | 1*20 | 20 | 0 | 0
147 | Saidpur 20 MW GTPP |  | PDB | 1*20 | 20 | 0 | 0
148 | Rangpur 113 MW PP (Confidence) |  | IPP | 9*6.984+7*7.015+3.15*2 | 113 | 34 | 581596 | Fuel shortage
149 | Sympa Solar Power 8MW |  | IPP | 8 MW | 8 | 0 | 27778
150 | Energypac Power Venture Thakurgaon Ltd. |  | IPP | 115 | 115 | 115 | 2426688
| Intraco Solar 30 MW |  | IPP | 1*30 | 30 | 0 | 132984
| Teesta Solar Limited |  | BPCL | 16*12.5 | 0 | 0 | 780000
| Rangpur Area Total |  |  |  | 750 | 481 | 12002600
| Total |  |  |  | 22700 | 9554 | 198469743
| Eastern Grid Total |  |  |  | 14555 | 5833 | 119636023
| Western Grid Total |  |  |  | 8145 | 3721 | 78833720
| National Grid Total |  |  |  | 22700 | 9554 | 198469743
*Data collected from respective power station over telephone.
Executive Engineer
Network Operation Division
Page- 3

## P3
POWER GRID COMPANY OF BANGLADESH LTD.
NATIONAL LOAD DESPATCH CENTER
MAXIMUM LOAD SERVED BY DIFFERENT GRID SUB-STATIONS
QF-LDC-09
| Date: | 2023-01-19
| (a) ENTIRE EASTERN GRID : |  | 6255.06 | MW | (b) ENTIRE WESTERN GRID : |  | 2902.8 | MW
| i) Dhaka area |  | 3399.36 | MW | i) Khulna area |  | 1151.4 | MW
| ii) Chittagong area |  | 981.7 | MW | ii) Rajshahi area |  | 786.2 | MW
| iii) Comilla area |  | 799 | MW | iii) Barisal area |  | 261.2 | MW
| iv) Mymensingh area |  | 718 | MW | iv) Rangpur area |  | 704 | MW
| v) Sylhet area |  | 357 | MW
|  | SYSTEM TOTAL DEMAND ( a + b ) = |  | 9157.86 | MW
MAXIMUM LOAD SERVED BY DIFFERENT SUB-STATIONS
| Sub-station | Load (MW) | Time | Sub-station | Load (MW) | Time | Sub-station | Load (MW) | Time | Sub-station | Load (MW) | Time | Sub-station | Load (MW) | Time
1 | AKS | 0 | 00:00 | Chhatak | 19 | 18:00 | Kamrangirchar | 64 | 11:00 | Natore | 86 | 21:00 | Shitalakhya | 100 | 12:00
2 | AKSML | 111.5 | 22:00 | Chowmuhani | 126 | 21:00 | Kaptai | 3.5 | 18:00 | Nawabganj | 27.4 | 20:00 | Sholosohor | 21 | 09:00
3 | Aftabnagar | 22 | 14:00 | Chuadanga | 71 | 19:00 | Kazla | 76 | 20:00 | Netrakona | 109 | 00:00 | Shyampur | 162 | 11:00
4 | Agargaon | 53 | 14:00 | Coxsbazar | 91 | 18:00 | Keranigonj | 44 | 09:00 | New | 56 | 12:00 | Siddhirganj | 74 | 12:00
5 | Agrabad | 44 | 18:30 | Cumilla(N) | 82 | 13:00 | Khagrachori | 24 | 18:00 | Niamatpur | 72 | 23:00 | Sirajganj | 61 | 12:00
6 | Amnura | 38 | 18:30 | Cumilla(S) | 118 | 18:00 | Khulna | 64 | 13:00 | Noapara | 32 | 19:30 | Sonargaon | 73 | 00:00
7 | Ashuganj | 43 | 18:00 | Daudkandi | 82 | 20:00 | Khulshi | 138 | 12:00 | PHP | 10 | 17:00 | Sreemongol | 36 | 18:30
8 | BIPTC | N/A | N/A | Dhaka | 22 | 12:00 | Kishoreganj | 96 | 23:00 | Pabna | 64 | 08:00 | Srinagar | 28.23 | 19:30
9 | BSRM | 112 | 00:00 | Dhamrai | 90 | 21:00 | Kodda | 199 | 19:00 | Palashbari | 100 | 18:00 | Sunamganj | 34 | 19:30
10 | Bagerhat | 73 | 21:00 | Dhanmondi | 76 | 14:00 | Kulaura | 26 | 18:30 | Panchagarh | 49 | 19:00 | Sylhet | 96 | 18:30
11 | Bakulia | 78 | 12:00 | Dohazari | 60 | 18:00 | Kurigram | 65 | 19:00 | Patuakhali | 72 | 20:00 | TK | 20 | 18:30
12 | Banani | 22 | 11:00 | Faridpur | 105 | 19:00 | Kushtia | 98 | 19:00 | Payra | 10.2 | 19:00 | Tangail | 152 | 18:00
13 | Bangabhaban | 9 | 14:00 | Fatullah | 50 | 11:00 | Lalbag | 76 | 18:00 | Postogola | 28 | 14:00 | Thakurgaon | 63 | 19:00
14 | Barapukuria | 47 | 19:00 | Fenchuganj | 28 | 20:00 | Lalmonirhat | 24 | 18:30 | Purbachal | 12 | 18:00 | Tongi | 87 | 12:00
15 | Barguna | 12 | 18:30 | Feni | 88 | 18:00 | Madanganj | 30 | 08:00 | Purbasadipur | 101 | 20:00 | Ullon | 36 | 18:30
16 | Barishal | 71 | 13:00 | GPH | 91 | 05:00 | Madaripur | 67 | 21:00 | Rahanpur_I | 5.1 | 18:00 | Uttara | 55 | 11:00
17 | Barishal-230 | 50 | 21:00 | Ghorashal | 55 | 19:00 | Madartek | 45 | 19:00 | Rahim | 34 | 14:00 | UttaraNew | 14 | 11:00
18 | Baroaulia | 69 | 12:00 | Goalpara | 21 | 23:00 | Madunaghat | 39 | 18:00 | Rajbari | 46 | 19:00 | Zigatola | 32 | 13:00
19 | Baroirhat | 30 | 13:00 | Gollamari | 40 | 18:30 | Magura | 46 | 18:30 | Rajendrapur | 88 | 17:00
20 | Bashundhara | 104 | 12:00 | Gopalganj | 72.4 | 19:00 | Mahasthangarh | 32 | 00:00 | Rajshahi | 98 | 18:30
21 | BashundharaCement | 12 | 09:00 | Gulshan | 62 | 14:00 | Manikganj | 70 | 18:00 | Rajshahi-230 | 23 | 13:00
22 | Beanibazar | 38 | 18:30 | Halishahar | 78 | 16:00 | Maniknagar | 34 | 13:00 | Ramganj | 66 | 19:30
23 | Benapole | 42 | 19:00 | HaripurSBU | 140 | 12:00 | Matarbari | 30 | 18:00 | Rampur | 18 | 19:00
24 | Bhaluka | 98 | 22:00 | Hasnabad | 63 | 18:00 | Matuail | 56 | 15:00 | Rangamati | 10 | 18:00
25 | Bhandaria | 32 | 19:30 | Hathazari | 42 | 13:00 | Millgate | 56 | 11:00 | Rangpur | 109 | 19:00
26 | Bhangura | 19 | 18:00 | Ishurdi | 50 | 18:30 | Mirpur | 83 | 18:30 | Ruppur | 3.2 | 15:00
27 | Bheramara(GK) | 38 | 18:30 | Jaldhaka | 48 | 19:00 | Mirsorai | 2 | 18:00 | SSM | 0 | 00:00
28 | Bhulta | 197 | 19:00 | Jamalpur | 99 | 07:00 | Mithapukur | 22 | 19:00 | Saidpur | 91 | 19:00
29 | Bog-Sherpur | 52 | 16:00 | Jashore | 89 | 12:00 | Modern | 0 | 00:00 | Satkhira | 82 | 18:30
30 | Bogura | 92 | 07:00 | Jhenaidah | 94 | 19:00 | Mogbazar | 85 | 14:00 | Satmasjid | 62 | 14:00
31 | Borhanuddin | 28 | 21:00 | Joydebpur | 125 | 09:00 | Mongla | 22 | 10:00 | Savar | 130 | 16:00
32 | Brahmanbaria | 104 | 18:30 | Joypurhat | 39 | 22:00 | Motijheel | 20 | 14:00 | Shahjadpur | 69 | 19:00
33 | Cantonment | 88 | 18:30 | Juldah | 23 | 00:00 | Munshiganj | 76 | 21:00 | Shahjibazar | 89 | 20:00
34 | Chandpur | 47 | 20:00 | KSRM | 68 | 14:00 | Mymensingh | 176 | 21:00 | Shahmirpur | 32 | 00:00
35 | Chandraghona | 22 | 19:00 | Kabirpur | 230 | 16:00 | Naogaon | 89 | 22:00 | Shariatpur | 48 | 19:30
36 | Chapai | 45 | 22:00 | Kachua | 44 | 20:00 | Narail | 40 | 19:00 | Sherpur | 108 | 23:00
37 | Charsaidpur | 39.5 | 01:00 | Kallyanpur | 54 | 14:00 | Narinda | 43 | 12:00 | Shikalbaha | 20 | 19:30
38 | Chauddagram | 30 | 18:00 | Kalurghat | 23 | 11:00 | Narshingdi | 138 | 19:00 | Shikalbaha-230 | N/A | N/A
| Sub Divisional Engineer |  |  |  | Executive Engineer |  |  |  | Superintendent Engineer
| Network Operation Division |  |  |  | Network Operation Division |  |  |  | Load Despatch Circle
| (1) Honbl. State Minister |  |  |  | (8) Executive Director (O & M) PGCB. |  |  |  | (18) C.E. Transmission (1 & 2) PGCB.
| Ministry of Power,Energy & Mineral |  |  |  | (9) Member,Generation,PDB. |  |  |  | (19) S.E. System Protection,PGCB.
| Resources, GOB. |  |  |  | (10) Member,Distribution,PDB. |  |  |  | (20) Director,Public Relation,PDB.
| (2) Secy (Power Divn.)Ministry of |  |  |  | (11) Member,Transmission & |  |  |  | (21) Director Program, PDB.
| Power,Energy & Mineral Resources. |  |  |  | System Operation,PDB. |  |  |  | (22) S.E. Consumer Affairs,PDB.
| (3) Director General,Power cell |  |  |  | (12) Member,P&D,PDB. |  |  |  | (23) Director,Project Planning,PDB.
| (4) Chairman,BERC |  |  |  | (13) C.E (P & D), PGCB. |  |  |  | (24) Director,System Planning,PDB.
| (5) Chairman, BPDB. |  |  |  | (14) G.M. Commercial Operation |  |  |  | (25) Executive Eng.IMD.
| (6) Managing Director, PGCB. |  |  |  | (15) C.E. Generation,PDB. |  |  |  | (26) Executive Eng. EMD.
| (7) Member(Power & Industry) |  |  |  | (16) C.E, (P & D),PDB. |  |  |  | (27) NLDC
| Planning Commission. |  |  |  | (17) C.E. System Operation,PGCB

## Voltage
e
MAXIMUM & MINIMUM VOLTAGES OF DIFFERENT GRID SUB-STATIONS:
| Date: | 2023-01-19 | [7 empty] | QF-LDC-10
| Sub-Station | Max Voltage | Hour | Min | Hour | Sub-Station | Maxm | Hour | Min | Hour
|  |  |  | Voltage |  |  | Voltage |  | Voltage
| 400 KV | KV | Hour | KV | Hour | 400 KV | KV | Hour | KV | Hour
14 | Aminbazar | 420 | 03:00 | 400 | 12:00 | Gopalganj_I | N/A | N/A | N/A | N/A
| Bhulta | 404 | 04:00 | 391 | 18:30 | Kaliakoir | 407 | 04:00 | 390 | 12:00
| Bibiana | 408 | 00:00 | 396 | 12:00 | Payra | 423 | 00:00 | 412 | 11:00
| BIPTC | 408 | 01:00 | 391 | 13:00 | Rahanpur_I | 424 | 18:00 | 391 | 12:00
| 230 KV | KV |  | KV |  | 230 KV | KV |  | KV
| Agargaon | 243 | 03:00 | 230 | 12:00 | Hasnabad | 242 | 01:00 | 232 | 15:00
| AKSML | 247 | 18:00 | 228 | 01:00 | Hathazari | 245 | 18:00 | 232 | 18:00
| Aminbazar | 244 | 00:00 | 235 | 12:00 | Ishurdi | 244 | 00:00 | 229 | 12:00
| Ashuganj | 248 | 18:00 | 240 | 12:00 | Jhenaidah | 243 | 03:00 | 223 | 12:00
| Baghabari | 242 | 03:00 | 231 | 12:00 | Kaliakoir | 243 | 03:00 | 232 | 12:00
| Barapukuria | 232 | 00:00 | 225 | 18:30 | Keranigonj | 242 | 03:00 | 229 | 12:00
| Barishal | 246 | 22:00 | 240 | 12:00 | Khulna(S) | 245 | 00:00 | 227 | 12:00
| Bheramara | 243 | 03:00 | 230 | 21:00 | Maniknagar | 240 | 18:00 | 229 | 12:00
| Bhulta | 243 | 03:00 | 232 | 12:00 | Meghnaghat | 244 | 00:00 | 240 | 07:00
| Bibiana | 241 | 02:00 | 234 | 12:00 | Mirsorai | 246 | 18:00 | 232 | 12:00
| BIPTC | 244 | 03:00 | 226 | 12:00 | Rajshahi | 248 | 04:00 | 231 | 12:00
| Bogura | 237 | 00:00 | 229 | 07:00 | Rampur | N/A | N/A | N/A | N/A
| Borhanuddin | 250 | 00:00 | 246 | 11:00 | Rampura | 240 | 00:00 | 231 | 12:00
| BSRM | 245 | 18:00 | 232 | 14:00 | Shikalbaha | 245 | 19:30 | 237 | 06:00
| Cumilla(N) | 243 | 18:00 | 233 | 12:00 | Shyampur | 241 | 03:00 | 230 | 11:00
| Fenchuganj | 243 | 00:00 | 236 | 12:00 | Siddhirganj | 243 | 18:00 | 233 | 12:00
| Ghorashal | N/A | N/A | N/A | N/A | Sirajgonj | 237 | 09:00 | 232 | 07:00
| GPH | 245 | 18:00 | 232 | 14:00 | Tongi | 240 | 04:00 | 229 | 12:00
| Haripur | 238 | 00:00 | 230 | 12:00
| 132 kV | KV |  | KV |  | 132 kV | KV |  | KV
| Aftabnagar | 141 | 04:00 | 132 | 12:00 | Kushtia | 140 | 00:00 | 129 | 12:00
| Agargaon | 142 | 03:00 | 132 | 14:00 | Lalbag | 138 | 03:00 | 129 | 12:00
| Agrabad | 142 | 18:00 | 135 | 11:00 | Lalmonirhat | 133 | 00:00 | 126 | 19:00
| AKS | 140 | 00:00 | 133 | 12:00 | Madanganj | 141 | 18:00 | 137 | 12:00
| Aminbazar | 141 | 00:00 | 133 | 11:00 | Madaripur | 138 | 04:00 | 130 | 12:00
| Amnura | 136 | 18:00 | 125 | 07:00 | Madartek | 140 | 03:00 | 133 | 12:00
| Ashuganj | 140 | 00:00 | 136 | 12:00 | Madunaghat | 142 | 16:00 | 136 | 12:00
| Bagerhat | 137 | 00:00 | 125 | 12:00 | Magura | 140 | 00:00 | 128 | 12:00
| Bakulia | 143 | 18:00 | 134 | 10:00 | Mahasthangarh | 138 | 01:00 | 132 | 07:00
| Banani | 140 | 03:00 | 132 | 12:00 | Manikganj | 136 | 03:00 | 126 | 07:00
| Bangabhaban | 141 | 05:00 | 130 | 12:00 | Maniknagar | 140 | 04:00 | 130 | 12:00
| Barapukuria | 137 | 00:00 | 132 | 18:30 | Matarbari | 136 | 16:00 | 127 | 12:00
| Barguna | 141 | 00:00 | 134 | 12:00 | Matuail | 140.2 | 18:00 | 135 | 12:00
| Barishal | 140 | 00:00 | 134 | 12:00 | Millgate | 140 | 04:00 | 131 | 12:00
| Barishal-230 | 140 | 01:00 | 135 | 12:00 | Mirpur | 140 | 18:00 | 132 | 12:00
| Baroaulia | 144 | 22:00 | 138 | 06:00 | Mithapukur | 136 | 00:00 | 130 | 18:30
| Baroirhat | 142 | 00:00 | 136 | 12:00 | Modern | 142 | 20:00 | 137 | 10:00
| Bashundhara | 140 | 01:00 | 131 | 12:00 | Mogbazar | 142 | 22:00 | 135 | 12:00
| BashundharaCement | 141 | 18:00 | 137 | 12:00 | Mongla | 138 | 04:00 | 125 | 18:30
| Beanibazar | 136 | 22:00 | 132 | 12:00 | Motijheel | 141 | 05:00 | 129 | 12:00
| Benapole | 138 | 03:00 | 124 | 12:00 | Munshiganj | 140 | 01:00 | 136 | 15:00
| Bhaluka | 128 | 09:00 | 115 | 12:00 | Mymensingh | 132 | 04:00 | 119 | 23:00
| Bhandaria | 140 | 00:00 | 135 | 12:00 | Naogaon | 138 | 18:00 | 129 | 07:00
| Bhangura | 145 | 03:00 | 135 | 12:00 | Narail | 139 | 05:00 | 127 | 12:00
| Bheramara | 140 | 03:00 | 130 | 12:00 | Narinda | 0 | 00:00 | N/A | N/A
| Bheramara(GK) | 141 | 00:00 | 132 | 12:00 | Narshingdi | 140 | 03:00 | 133 | 18:30
| Bhulta | 134 | 10:00 | 130 | 18:30 | Natore | 137 | 00:00 | 130 | 12:00
| Bog-Sherpur | 141 | 03:00 | 132 | 12:00 | Nawabganj | 137 | 03:00 | 128 | 12:00
| Bogura | 140 | 00:00 | 134 | 07:00 | Netrakona | 129 | 09:00 | 117 | 22:00
| Bogura-230 | 140 | 00:00 | 133 | 12:00 | New | 140 | 01:00 | 131 | 12:00
| Brahmanbaria | 137 | 18:00 | 133 | 12:00 | Niamatpur | 137 | 18:00 | 126 | 11:00
| Cantonment | 142 | 03:00 | 133 | 12:00 | Noapara | 138 | 00:00 | 127 | 12:00
| Chandpur | 143 | 00:00 | 136 | 12:00 | Pabna | 141 | 00:00 | 133 | 12:00
| Chandraghona | 144 | 18:00 | 135 | 12:00 | Palashbari | 134 | 00:00 | 129 | 07:00
| Chapai | 136 | 18:00 | 127 | 12:00 | Panchagarh | 138 | 03:00 | 127 | 19:00
| Charsaidpur | 141 | 04:00 | 138 | 07:00 | Patuakhali | 138 | 00:00 | 131 | 13:00
| Chauddagram | 143 | 18:00 | 136 | 12:00 | Payra | 136 | 00:00 | 130 | 12:00
| Chhatak | 135 | 22:00 | 132 | 12:00 | PHP | 142 | 18:00 | 135 | 12:00
| Chowmuhani | 142 | 15:00 | 136 | 03:00 | Postogola | 140 | 03:00 | 131 | 12:00
| Chuadanga | 140 | 04:00 | 126 | 18:30 | Purbachal | 141 | 03:00 | 133 | 16:00
| Coxsbazar | 133 | 16:00 | 126 | 12:00 | Purbasadipur | 137 | 00:00 | 127 | 19:00
| Cumilla(N) | 144 | 01:00 | 136 | 12:00 | Rahim | 141 | 18:00 | 137 | 12:00
| Cumilla(S) | 144 | 00:00 | 129 | 10:00 | Rajbari | 138 | 00:00 | 127 | 12:00
| Daudkandi | 141 | 00:00 | 135 | 12:00 | Rajendrapur | 134 | 05:00 | 122 | 16:00
| Dhaka | 140 | 02:00 | 133 | 12:00 | Rajshahi | 135 | 18:00 | 127 | 12:00
| Dhamrai | 141 | 03:00 | 134 | 12:00 | Rajshahi-230 | 134 | 18:00 | 125 | 12:00
| Dhanmondi | 142 | 18:00 | 136 | 12:00 | Ramganj | 141 | 00:00 | 136 | 12:00
| Dohazari | 138 | 00:00 | 135 | 03:00 | Rampur | 141 | 20:00 | 136 | 12:00
| Faridpur | 138 | 00:00 | 130 | 12:00 | Rampura | 139 | 00:00 | 133 | 12:00
| Fatullah | 140 | 18:00 | 131 | 12:00 | Rangamati | 142 | 19:30 | 135 | 12:00
| Fenchuganj | 140 | 23:00 | 134 | 11:00 | Rangpur | 135 | 01:00 | 129 | 07:00
| Feni | 142 | 00:00 | 137 | 12:00 | Ruppur | 142 | 00:00 | 135 | 07:00
| Ghorashal | 145 | 01:00 | 140 | 13:00 | Saidpur | 135 | 03:00 | 127 | 19:00
| Goalpara | 140 | 02:00 | 128 | 12:00 | Satkhira | 138 | 00:00 | 126 | 12:00
| Gollamari | 140 | 00:00 | 129 | 12:00 | Satmasjid | 142 | 03:00 | 133 | 06:00
| Gopalganj | 138 | 00:00 | 128 | 12:00 | Savar | 140 | 03:00 | 130 | 12:00
| Gopalganj-400 | N/A | N/A | N/A | N/A | Shahjadpur | 145 | 22:00 | 139 | 12:00
| Gopalganj_I | N/A | N/A | N/A | N/A | Shahjibazar | 137 | 10:00 | 135 | 15:00
| Gulshan | 140 | 01:00 | 132 | 12:00 | Shahmirpur | 140 | 21:00 | 131 | 02:00
| Halishahar | 141 | 19:30 | 134 | 12:00 | Shariatpur | 139 | 00:00 | 129 | 12:00
| Haripur | 141 | 18:00 | 137 | 12:00 | Sherpur | 130 | 01:00 | 117 | 12:00
| HaripurSBU | 141 | 04:00 | 136 | 12:00 | Shikalbaha | 142 | 18:00 | 127 | 10:00
| Hasnabad | 138 | 00:00 | 131 | 12:00 | Shikalbaha-230 | 142 | 20:00 | 137 | 09:00
| Hathazari | 143 | 00:00 | 136 | 12:00 | Shitalakhya | 138 | 04:00 | 128 | 12:00
| Ishurdi | 141 | 00:00 | 132 | 12:00 | Sholosohor | 142 | 18:00 | 135 | 12:00
| Jaldhaka | 133 | 00:00 | 125 | 19:00 | Shyampur | 138 | 05:00 | 133 | 12:00
| Jamalpur | 134 | 20:00 | 118 | 07:00 | Shyampur-230 | 140 | 03:00 | 131 | 12:00
| Jashore | 138 | 02:00 | 125 | 12:00 | Siddhirganj | 140 | 01:00 | 135 | 12:00
| Jhenaidah | 140 | 00:00 | 129 | 12:00 | Sirajganj | 142 | 00:00 | 131 | 12:00
| Jhenaidah-230 | 141 | 03:00 | 128 | 12:00 | Sonargaon | 139 | 00:00 | 135 | 10:00
| Joydebpur | 144 | 02:00 | 138 | 15:00 | Sreemongol | 140 | 09:00 | 134 | 15:00
| Joypurhat | 138 | 18:00 | 126 | 05:00 | Srinagar | 138 | 05:00 | 128 | 12:00
| Juldah | 141 | 16:00 | 135 | 12:00 | SSM | 148 | 20:00 | 140 | 06:00
| Kabirpur | 137 | 00:00 | 124 | 15:00 | Sunamganj | 134 | 22:00 | 130 | 12:00
| Kachua | 143 | 01:00 | 136 | 12:00 | Sylhet | 136 | 22:00 | 132 | 12:00
| Kaliakoir | 136 | 04:00 | 129 | 16:00 | Tangail | 134 | 05:00 | 125 | 07:00
| Kallyanpur | 142 | 18:00 | 133 | 12:00 | Thakurgaon | 140 | 01:03 | 129 | 05:15
| Kalurghat | 142 | 00:00 | 136 | 12:00 | TK | 141 | 18:00 | 135 | 12:00
| Kamrangirchar | 136 | 18:00 | 128 | 12:00 | Tongi | 140 | 04:00 | 133 | 12:00
| Kaptai | 140 | 00:00 | 135 | 10:00 | Ullon | 140 | 18:00 | 132 | 12:00
| Kazla | 141 | 05:00 | 130 | 12:00 | Uttara | 140 | 00:00 | 131 | 12:00
| Keranigonj | 137 | 03:00 | 128 | 12:00 | UttaraNew | 140 | 00:00 | 131 | 12:00
| Khagrachori | 142 | 18:00 | 134 | 12:00 | Zigatola | 138 | 05:00 | 129 | 12:00
| Khulna | 139 | 04:00 | 128 | 12:00
| Khulna(S) | 141 | 03:00 | 129 | 12:00
| Khulshi | 140 | 00:00 | 133 | 12:00
| Kishoreganj | 135 | 09:00 | 127 | 12:00
| Kodda | 143 | 20:00 | 124 | 07:00
| KSRM | 142 | 18:00 | 135 | 14:00
| Kulaura | 139 | 23:00 | 135 | 12:00
| Kurigram | 133 | 04:00 | 123 | 19:00
| Sub Assistant Engineer | [5 empty] | Sub Divisional Engineer
| Network Operation Division | [5 empty] | Network Operation Division |  |  | Page 7 of 7

## L-Curve
Date | 2023-01-19
.
TIME | E-W INT.(Export) | EAST GRID | WEST GRID | TOTAL |  |  | DAILY LOAD CURVE
0:00 | 850 | 4787 | 3467 | 8254 |  |  |  | QF-LDC-11
0:30 | 710 | 4796.5 | 3112.5 | 7909 | Date: | 2023-01-19
1:00 | 570 | 4806 | 2758 | 7564
1:30 | 545 | 4719.5 | 2707.5 | 7427
2:00 | 520 | 4633 | 2657 | 7290
2:30 | 550 | 4572 | 2581.5 | 7153.5 | [5 empty] | Gen. at Eve. Peak | 9554 | 9554 MW (19:00 )
3:00 | 580 | 4511 | 2506 | 7017 | [6 empty] | 19:00
3:30 | 565 | 4423.5 | 2464.5 | 6888 | [5 empty] | Gen. at Day Peak | 8415 | 8415 MW (12:00 )
4:00 | 550 | 4336 | 2423 | 6759 | [6 empty] | 12:00
4:30 | 545 | 4298 | 2429 | 6727 | [5 empty] | Highest Generation | 9554
5:00 | 540 | 4260 | 2435 | 6695 | [6 empty] | 19:00
5:30 | 525 | 4391.5 | 2488.5 | 6880
6:00 | 510 | 4523 | 2542 | 7065
6:30 | 510 | 4615 | 2774.5 | 7389.5
7:00 | 510 | 4707 | 3007 | 7714
7:30 | 630 | 4699.5 | 3055 | 7754.5
8:00 | 750 | 4692 | 3103 | 7795
8:30 | 792.5 | 4749 | 3152.5 | 7901.5
9:00 | 835 | 4806 | 3202 | 8008
9:30 | 900 | 4820.5 | 3171 | 7991.5
10:00 | 965 | 4835 | 3140 | 7975
10:30 | 990 | 4893.5 | 3230.5 | 8124
11:00 | 1015 | 4952 | 3321 | 8273
11:30 | 840 | 5002 | 3342 | 8344
12:00 | 665 | 5052 | 3363 | 8415
12:30 | 657.5 | 5031.5 | 3382.5 | 8414
13:00 | 650 | 5011 | 3402 | 8413
13:30 | 672.5 | 4956.5 | 3452.5 | 8409
14:00 | 695 | 4902 | 3503 | 8405
14:30 | 786.5 | 4886 | 3471 | 8357
15:00 | 878 | 4870 | 3439 | 8309
15:30 | 954 | 4896.5 | 3392 | 8288.5
16:00 | 1030 | 4923 | 3345 | 8268
16:30 | 946.5 | 5008.5 | 3372 | 8380.5
17:00 | 863 | 5094 | 3399 | 8493
17:30 | 801.5 | 5311.5 | 3427.5 | 8739
18:00 | 740 | 5529 | 3456 | 8985
18:30 | 750 | 5681 | 3588.5 | 9269.5
19:00 | 760 | 5833 | 3721 | 9554
19:30 | 740 | 5732 | 3763 | 9495
20:00 | 720 | 5692 | 3823 | 9515 |  |  |  | Executive Engineer
20:30 | 720 | 5604 | 3826 | 9430 |  |  |  | Network Operation Division
21:00 | 720 | 5516 | 3829 | 9345
21:30 | 745 | 5405 | 3836.5 | 9241.5
22:00 | 770 | 5294 | 3844 | 9138 |  |  |  |  | Page 6 of 7
22:30 | 777 | 5194 | 3781 | 8975
23:00 | 784 | 5094 | 3718 | 8812
23:30 | 817 | 4940.5 | 3592.5 | 8533
24:00 | 850 | 4787 | 3467 | 8254
9554 MW (19:00 )
8415 MW (12:00 )

## En-Curve
DAILY ENERGY CURVE
Date | 2023-01-19 |  | Energy |  | 198469743
[13 empty] | 2023-01-19 |  |  |  |  | QF-LDC-12
TIME | GAS | HVDC | P.GEN(GAS). | P.GEN(HSD) | P.GEN(HFO). | COAL | HYDRO | G.GEN(HSD) | G.GEN(HFO) | TRIPURA | SOLAR | SHORTAGE
0:00 | 2831 | 912 | 1936 | 0 | 1305 | 1031 | 30 | 0 | 113 | 96 | 0 | 0
0:30 | 2875.5 | 700 | 1859.5 | 0 | 1260 | 994 | 30 | 0 | 97 | 93 | 0 | 0 | Date: | 2023-01-19
1:00 | 2920 | 488 | 1783 | 0 | 1215 | 957 | 30 | 0 | 81 | 90 | 0 | 0
1:30 | 2928.5 | 488.5 | 1776 | 0 | 1113 | 956.5 | 30 | 0 | 48.5 | 86 | 0 | 0 | [7 empty] | Total Energy | 198.4697 | Total Energy Gen 193.080 MKWHr Energy Not Served 0.000 MKWHr Energy Requirement 193.080 MKWHr
2:00 | 2937 | 489 | 1769 | 0 | 1011 | 956 | 30 | 0 | 16 | 82 | 0 | 0 | [7 empty] | Energy not Served | 7.463
2:30 | 2941 | 487 | 1758.5 | 0 | 892.5 | 956.5 | 30 | 0 | 8 | 80 | 0 | 0 | [7 empty] | Energy Requirement | 205.9328
3:00 | 2945 | 485 | 1748 | 0 | 774 | 957 | 30 | 0 | 0 | 78 | 0 | 0
3:30 | 2910.5 | 540.5 | 1710.5 | 0 | 685.5 | 931 | 30 | 0 | 0 | 80 | 0 | 0 | [5 empty] | Shortage
4:00 | 2876 | 596 | 1673 | 0 | 597 | 905 | 30 | 0 | 0 | 82 | 0 | 0
4:30 | 2812.5 | 681.5 | 1668.5 | 0 | 563 | 890.5 | 30 | 0 | 0 | 81 | 0 | 0
5:00 | 2749 | 767 | 1664 | 0 | 529 | 876 | 30 | 0 | 0 | 80 | 0 | 0
5:30 | 2858 | 767 | 1711 | 0 | 548 | 881 | 30 | 0 | 0 | 85 | 0 | 0
6:00 | 2967 | 767 | 1758 | 0 | 567 | 886 | 30 | 0 | 0 | 90 | 0 | 0
6:30 | 2982.5 | 837.5 | 1830.5 | 0 | 706 | 905.5 | 30 | 0 | 8 | 87 | 2.5 | 0 |  |  |  | Coal
7:00 | 2998 | 908 | 1903 | 0 | 845 | 925 | 30 | 0 | 16 | 84 | 5 | 0
7:30 | 2960.5 | 908 | 1882.5 | 0 | 888.5 | 940 | 30 | 0 | 29 | 87 | 29 | 307.3453 |  |  | Oil |  |  |  | ,
8:00 | 2923 | 908 | 1862 | 0 | 932 | 955 | 30 | 0 | 42 | 90 | 53 | 614.6905
8:30 | 2887.5 | 908 | 1863.5 | 0 | 1027 | 955 | 30 | 0 | 53.5 | 95 | 82 | 658.4653
9:00 | 2852 | 908 | 1865 | 0 | 1122 | 955 | 30 | 0 | 65 | 100 | 111 | 702.2401
9:30 | 2846 | 839 | 1833.5 | 0 | 1166.5 | 924 | 30 | 0 | 74.5 | 102 | 176 | 735.8776
10:00 | 2840 | 770 | 1802 | 0 | 1211 | 893 | 30 | 0 | 84 | 104 | 241 | 769.5151
10:30 | 2856 | 824 | 1780 | 0 | 1263 | 882.5 | 30 | 0 | 110.5 | 105 | 273 | 728.9658
11:00 | 2872 | 878 | 1758 | 0 | 1315 | 872 | 30 | 0 | 137 | 106 | 305 | 688.4165
11:30 | 2893.5 | 895.5 | 1746.5 | 0 | 1330.5 | 867.5 | 30 | 0 | 149.5 | 110 | 321 | 654.779
12:00 | 2915 | 913 | 1735 | 0 | 1346 | 863 | 30 | 0 | 162 | 114 | 337 | 621.1416
12:30 | 2874 | 912.5 | 1688 | 0 | 1357 | 903.5 | 30 | 0 | 209 | 109 | 331 | 630.5708
13:00 | 2833 | 912 | 1641 | 0 | 1368 | 944 | 30 | 0 | 256 | 104 | 325 | 640
13:30 | 2833 | 912 | 1641 | 0 | 1368 | 944 | 30 | 0 | 256 | 104 | 325 | 640
14:00 | 2833 | 912 | 1641 | 0 | 1368 | 944 | 30 | 0 | 256 | 104 | 325 | 640
14:30 | 2792 | 912 | 1631 | 0 | 1369 | 949 | 30 | 3.5 | 311.5 | 106 | 257 | 588
15:00 | 2751 | 912 | 1621 | 0 | 1370 | 954 | 30 | 7 | 367 | 108 | 189 | 536
15:30 | 2656 | 912 | 1695 | 0 | 1413 | 948 | 30 | 17 | 373 | 104 | 140.5 | 433.8835
16:00 | 2561 | 912 | 1769 | 0 | 1456 | 942 | 30 | 27 | 379 | 100 | 92 | 331.767
16:30 | 2598.5 | 912 | 1774.5 | 0 | 1494.5 | 986.5 | 30 | 18.5 | 412.5 | 98 | 55.5 | 307.3453
17:00 | 2636 | 912 | 1780 | 0 | 1533 | 1031 | 30 | 10 | 446 | 96 | 19 | 282.9235
17:30 | 2624.5 | 912 | 1755 | 0 | 1766.5 | 1066 | 15 | 5 | 478.5 | 107 | 9.5 | 563.0823
18:00 | 2613 | 912 | 1730 | 0 | 2000 | 1101 | 0 | 0 | 511 | 118 | 0 | 843.2411
18:30 | 2741 | 912 | 1806.5 | 15 | 2033.5 | 1104 | 15 | 0 | 527.5 | 115 | 0 | 627.1318
19:00 | 2869 | 912 | 1883 | 30 | 2067 | 1107 | 30 | 0 | 544 | 112 | 0 | 411.0225
19:30 | 2885 | 912 | 1921 | 55 | 1944 | 1107 | 30 | 0 | 533 | 108 | 0 | 382.9144
20:00 | 2844 | 913 | 1924 | 20 | 2024 | 1107 | 30 | 0 | 539 | 114 | 0 | 354.8064
20:30 | 2885.5 | 912.5 | 1928.5 | 19 | 1908 | 1107 | 30 | 0 | 529.5 | 110 | 0 | 294.904
21:00 | 2927 | 912 | 1933 | 18 | 1792 | 1107 | 30 | 0 | 520 | 106 | 0 | 235.0016
21:30 | 2879 | 912 | 1925.5 | 10.5 | 1762 | 1107 | 30 | 0 | 508.5 | 107 | 0 | 169.109
22:00 | 2831 | 912 | 1918 | 3 | 1732 | 1107 | 30 | 0 | 497 | 108 | 0 | 103.2164
22:30 | 2830.5 | 912.5 | 1924.5 | 3 | 1627 | 1094.5 | 30 | 0 | 447 | 106 | 0 | 51.6082
23:00 | 2830 | 913 | 1931 | 3 | 1522 | 1082 | 30 | 0 | 397 | 104 | 0 | 0
23:30 | 2830.5 | 912.5 | 1933.5 | 1.5 | 1413.5 | 1056.5 | 30 | 0 | 255 | 100 | 0 | 0 | Max Temp. in Dhaka |  | 24.0° C
24:00 | 2831 | 912 | 1936 | 0 | 1305 | 1031 | 30 | 0 | 113 | 96 | 0 | 0
Executive Engineer
Network Operation Division
Page 5 of 7
GAS
Oil
HVDC
COAL
HYDRO
SOLAR
Total Energy Gen 193.080 MKWHr Energy Not Served 0.000 MKWHr Energy Requirement 193.080 MKWHr
Shortage
Note on W13: Author:

## Generation
g | 2023-01-19
Si No | Unit | 1:00 | 2:00 | 3:00 | 4:00 | 5:00 | 6:00 | 7:00 | 8:00 | 9:00 | 10:00 | 11:00 | 12:00 | 13:00 | 14:00 | 15:00 | 16:00 | 17:00 | 18:00 | 18:30 | 19:00 | 19:30 | 20:00 | 21:00 | 22:00 | 23:00 | 24:00 | KWH
1 | Karnaphuli Hydro PP Unit-1, 2 & 3 | 30 | 30 | 30 | 30 | 30 | 30 | 30 | 30 | 30 | 30 | 30 | 30 | 30 | 30 | 30 | 30 | 30 |  |  | 30 | 30 | 30 | 30 | 30 | 30 | 30 | 709080
2 | Karnaphuli Hydro PP Unit-4 & 5
3 | Chattogram TPP-1
4 | Chattogram TPP-2
5 | Raozan 25 MW PP | 8 | 8 | 0 |  |  | 0 | 1 | 8 | 8 | 8 | 8 | 8 | 8 | 8 | 8 | 9 | 17 | 17 |  | 17 | 17 | 17 | 17 | 17 | 8 | 8 | 222631
| Teknaf 20MW PP (Solartech) | [6 empty] | 1 | 6 |  | 17 | 20 | 20 | 19 | 16 | 13 | 7 | 1 | [9 empty] | 119880
6 | Sikalbaha 225MW CCPP (Gas) | 160 | 166 | 166 | 164 | 165 | 165 | 164 | 164 | 164 | 162 | 164 | 159 | 158 | 157 | 160 | 154 | 154 | 157 |  | 157 | 157 | 162 | 160 | 160 | 163 | 164 | 3784087
7 | Sikalbaha 225MW CCPP(Oil)
8
9 | Sikalbaha 150MW GTPP
10 | Sikalbaha 150MW GTPP(Oil)
| Dohazari -Kalaish 100 MW Peaking | [12 empty] | 68 | 68 | 68 | 68 | 85 | 85 |  | 85 | 85 | 85 | 68 | 68 | 68 |  | 854955
12 | Hathazari 100 MW peaking PP | [7 empty] | 26 | 33 | 35 | 33 | 32 | 33 | 33 | 33 | 25 | 34 | 34 |  | 34 | 34 | 34 | 34 | 34 | 34 | 34 | 533480
| Sikalbaha 105 MW PP (Baraka Sikalbaha) | 46 | 34 | 34 | 34 | 34 | 34 | 34 | 34 | 34 | 34 | 34 | 34 | 34 | 34 | 34 | 41 | 68 | 68 |  | 68 | 68 | 68 | 68 | 68 | 68 | 68 | 1155018
| Daudkandi 200 MW PP (B.Trac) | [26 empty] | 0
14 | Titas 50 MW Peaking PP | [9 empty] | 2 | 14 | 22 | 27 | 31 | 35 | 35 | 35 | 36 |  | 37 | 35 | 37 | 35 | 36 | 36 |  | 426400
15 | 210 MW Siddhirgonj TPP
16 | Siddhirgonj 2*120 MW GTPP
17 | Siddhirganj 335 MW CCPP
18 | Kodda 300 MW PP Unit-2 (Summit) | 32 | 32 | 32 | 32 | 32 | 32 | 32 | 32 | 32 | 32 | 32 | 32 | 32 | 32 | 32 | 35 | 66 | 65 |  | 65 | 65 | 65 | 65 | 66 | 40 | 32 | 973527
19 | Ashuganj 195MW PP (APSCL-United) | 149 | 149 | 149 | 149 | 149 | 149 | 149 | 149 | 149 | 149 | 149 | 149 | 149 | 149 | 149 | 189 | 187 | 187 |  | 187 | 192 | 196 | 197 | 197 | 199 | 200 | 3964363
20 | Ghorasal TPP (Unit-1&2)
21 | Ghorasal Repowered CCPP:Unit-3 (GT
22 | Ghorasal Repowered CCPP Unit-4 | 150 | 150 | 150 | 150 | 148 | 150 | 150 | 150 | 150 | 145 | 150 | 150 | 150 | 150 | 150 | 154 | 151 | 140 |  | 150 | 150 | 150 | 150 | 150 | 150 | 150 | 3592000
23 | Ghorasal TPP Unit-5
24
25 | Ghorasal 365 MW CCPP Unit-7
26
28 | Ashuganj TPP Unit- 3
29 | Ashuganj TPP Unit- 4
30 | Ashuganj TPP Unit- 5
32 | Ashuganj 50 MW PP | 38 | 41 | 41 | 37 | 37 | 37 | 37 | 33 | 35 | 42 | 41 | 38 | 41 | 42 | 42 | 42 | 42 | 42 |  | 42 | 41 | 42 | 42 | 38 | 38 | 38 | 936360
33 | Ashuganj 225 MW CCPP | 185 | 187 | 184 | 184 | 184 | 209 | 207 | 197 | 182 | 184 | 182 | 204 | 183 | 194 | 183 | 182 | 195 | 182 |  | 205 | 203 | 183 | 203 | 183 | 181 | 183 | 4634000
34 | Ashuganj 450 MW CCPP(South)
| Ashuganj 450 MW CCPP(North) | 310 | 310 | 310 | 310 | 290 | 335 | 345 | 330 | 310 | 310 | 305 | 315 | 305 | 295 | 290 | 300 | 315 | 300 |  | 330 | 325 | 290 | 330 | 290 | 290 | 290 | 7843800
| Ashuganj 420 MW CCPP(East) | [26 empty] | 0
35 | Ashuganj 55 MW PP (Precision) | 47 | 47 | 46 | 46 | 46 | 47 | 46 | 46 | 46 | 44 | 43 | 42 | 44 | 45 | 45 | 47 | 44 | 44 |  | 44 | 44 | 42 | 43 | 44 | 44 | 43 | 1074240
36 | Chandpur 150 MW CCPP
37 | Tongi 80 MW GTPP
38 | Haripur GTPP
39 | Haripur 412 MW CCPP | 370 | 395 | 394 | 388 | 355 | 363 | 395 | 394 | 395 | 395 | 434 | 431 | 429 | 395 | 429 | 424 | 427 | 429 |  | 431 | 435 | 432 | 434 | 420 | 409 | 398 | 9897980
40 | Meghnaghat 450 MW CCPP(MPL)
41 | Haripur 360MW CCPP(HPL) | 346 | 346 | 353 | 308 | 308 | 308 | 353 | 353 | 343 | 325 | 311 | 302 | 290 | 290 | 265 | 274 | 275 | 284 |  | 279 | 294 | 296 | 304 | 309 | 320 | 323 | 7434000
42 | RPCL 210MW CCPP | 111 | 112 | 112 | 112 | 113 | 112 | 52 | 52 | 52 | 50 | 43 | 44 | 35 | 35 | 35 | 35 | 35 | 36 |  | 55 | 65 | 110 | 109 | 111 | 105 | 113 | 1694400
43 | Sutiakhali 50 MW Solar PP | [5 empty] | 0 | 1 | 8 | 22 | 34 | 40 | 45 | 43 | 35 | 24 | 11 | 2 | [9 empty] | 265520
44 | Fenchugonj CCPP Phase-1 | 30 | 30 | 30 | 30 | 30 | 30 | 30 | 30 | 30 | 30 | 30 | 30 | 30 | 30 | 30 | 30 | 30 | 30 |  | 30 | 30 | 30 | 30 | 30 | 30 | 30 | 715000
45 | Fenchugonj CCPP Phase-2 | [15 empty] | 22 | 22 | 31 |  | 31 | 31 | 31 | 31 | 31 | 31 | 31 | 256920
46 | Shajibazar 330 MW CCPP
47 | Shahjibazar GTPP Unit- 8 & 9 | 50 | 40 | 40 | 40 | 40 | 50 | 63 | 63 | 63 | 62 | 62 | 60 | 61 | 60 | 40 | 41 | 40 | 40 |  | 62 | 62 | 63 | 62 | 64 | 64 | 64 | 1319898
48 | Shahjibazar 86MW PP (Shahjibazar) | 10 | 10 | 10 | 10 | 10 | 10 | 10 | 10 | 30 | 40 | 40 | 40 | 10 | 10 | 10 | 78 | 81 | 81 |  | 81 | 81 | 81 | 81 | 81 | 81 | 81 | 963840
Shahjibazar 100 MW GTPP
49 | Shahjibazar 50MW PP (EPL)
50 | Sylhet 225 MW CCPP | 202 | 202 | 202 | 202 | 202 | 202 | 202 | 203 | 203 | 197 | 197 | 197 | 197 | 197 | 166 | [11 empty] | 2974980
51 | Sylhet 20 MW GTPP | 20 | 20 | 20 | 20 | 20 | 20 | 20 | 19 | 18 | 19 | 19 | 19 | 19 | 19 | 18 | 18 | 19 | 19 |  | 19 | 19 | 19 | 19 | 20 | 20 | 20 | 461000
52 | Sylhet 50MW PP (EPL)
53 | Sylhet 10MW PP (Desh) | 10 | 10 | 10 | 10 | 10 | 10 | 10 | 10 | 10 | 10 | 10 | 10 | 10 | 10 | 10 | 10 | 10 | 10 |  | 10 | 10 | 10 | 10 | 10 | 10 | 10 | 252180
54 | Hobiganj 11MW PP Cofidence-E | [17 empty] | 8 |  | 8 | 8 | 8 | 8 | 8 | 8 | 8 | 51120
55 | Fenchugonj 51 MW PP (Barakatullah) | 5 | 5 | 5 | 5 | 5 | 5 | 5 | 5 | 5 | 5 | 5 | 5 | 5 | 5 | 5 | 8 | 8 | 48 |  | 53 | 53 | 53 | 53 | 53 | 53 | 53 | 432600
56 | Shahjahanulla 25 MW PP | [17 empty] | 16 |  | 14 | 14 | 14 | 16 | 16 | 16 | 16 | 94128
57 | Bibiana-II 341 MW CCPP (Summit) | 280 | 300 | 275 | 280 | 270 | 310 | 310 | 310 | 310 | 290 | 280 | 300 | 290 | 285 | 270 | 300 | 300 | 290 |  | 300 | 320 | 310 | 300 | 280 | 270 | 265 | 7186500
| Bibiyana South 400 MW | 400 | 400 | 400 | 370 | 370 | 400 | 400 | 400 | 400 | 400 | 400 | 400 | 400 | 400 | 400 | 360 | 360 | 360 |  | 400 | 400 | 400 | 400 | 400 | 400 | 400 | 9384900
58 | Nababganj 55 MW PP (Southern power ) | 17 | 17 | 17 | 17 | 17 | 17 | 17 | 17 | 17 | 17 | 17 | 17 | 17 | 17 | 17 | 17 | 17 | 35 |  | 35 | 35 | 35 | 17 | 17 | 17 | 17 | 472229
59 | Tangail Palli Power Gen 22 MW | 6 | 6 | 6 | 6 | 6 | 6 | 6 | 6 | 6 | 6 | 6 | 6 | 6 | 6 | 6 | 6 | 6 | 6 |  | 6 | 6 | 6 | 6 | 6 | 6 | 6 | 148560
60 | Barabkunda 22 MW PP (Regent)
61 | Narshingdi 22 MW PP (Doreen) | 19 | 19 | 19 | 19 | 19 | 19 | 19 | 19 | 19 | 19 | 19 | 19 | 19 | 19 | 19 | 19 | 19 | 19 |  | 19 | 19 | 19 | 19 | 19 | 19 | 19 | 436428
62 | Tangail 22 MW PP (Doreen) | 19 | 19 | 19 | 21 | 21 | 21 | 21 | 21 | 19 | 19 | 19 | 19 | 19 | 19 | 19 | 19 | 19 | 20 |  | 21 | 21 | 21 | 21 | 19 | 19 | 18 | 460836
63 | Impoprt (Tripura) | 90 | 82 | 78 | 82 | 80 | 90 | 84 | 90 | 100 | 104 | 106 | 114 | 104 | 106 | 108 | 100 | 96 | 118 |  | 112 | 108 | 114 | 106 | 108 | 104 | 96 | 2352000
64 | Malancha, Ctg. EPZ (United) | 13 | 19 | 20 | 37 | 42 | 38 | 38 | 10 | 4 | 2 | 2 | 2 | 2 | 2 | 2 | 2 | 2 | 4 |  | 4 | 4 | 8 | 15 | 15 | 12 | 18 | 163680
65 | Feni 22MW PP (Doreen) | 21 | 21 | 21 | 21 | 21 | 19 | 19 | [12 empty] | 19 | 19 | 19 | 19 | 19 | 19 | 19 | 250056
66 | Feni 11 MW PP (Doreen) | 10 | 10 | 10 | 10 | 10 | 10 | 10 | [10 empty] | 8 |  | 8 | 8 | 8 | 8 | 8 | 8 | 8 | 130500
67 | Jangalia 33MW PP (Summit) | 25 | 25 | 25 | 25 | 25 | 25 | 25 | [6 empty] | 14 | 15 | 22 | 22 | 21 |  | 30 | 33 | 33 | 16 | 22 | 33 | 33 | 461100
68 | Cumilla 25 MW PP (Summit) | 21 | 18 | 18 | 18 | 18 | 18 | 18 | 18 | 15 | 16 | 21 | 21 | 21 | 21 | 21 | 21 | 21 | 21 |  | 21 | 21 | 21 | 21 | 21 | 21 | 21 | 481070
69 | Summit Ashulia | 22 | 22 | 22 | 22 | 22 | 22 | 22 | 22 | 22 | 22 | 22 | 22 | 22 | 22 | 22 | 22 | 22 | 22 |  | 22 | 22 | 22 | 22 | 22 | 22 | 22 | 528000
70 | Summit Madhabdi | 27 | 29 | 29 | 29 | 29 | 29 | 29 | 29 | 29 | 29 | 29 | 29 | 29 | 28 | 28 | 28 | 27 | 18 |  | 28 | 28 | 28 | 28 | 28 | 29 | 29 | 661140
71 | Maona 33 MW PP(Summit) | 33 | 25 | 25 | 25 | 25 | 25 | 25 | 25 | 33 | 33 | 33 | 33 | 33 |  |  | 16 | 33 | 33 |  | 33 | 33 | 33 | 33 | 33 | 33 | 33 | 701800
72 | Rupganj 33 MW PP(Summit) | 32 | 32 | 32 | 32 | 17 | 32 | 32 | 32 | 24 | 24 | 24 | 24 | 24 | 32 | 32 | 16 | 32 | 32 |  | 32 | 32 | 32 | 32 | 32 | 33 | 33 | 701600
73 | Ghorashal 108MW PP (Regent) | 76 | 76 | 76 | 76 | 76 | 77 | 77 | 77 | 77 | 74 | 74 | 75 | 75 | 77 | 72 | 68 | 74 | 74 |  | 74 | 74 | 74 | 74 | 71 | 71 | 71 | 1775181
| Feni Lanka Power | [26 empty] | 0
| Chowmuhani 113 MW | 65 | 26 | 8 | 8 | 8 | 35 | 102 | 120 | 117 | 120 | 119 | 119 | 119 | 119 | 119 | 118 | 113 | 115 |  | 108 | 108 | 109 | 108 | 109 | 68 | 31 | 2126880
| Manikgonj 162MW PP(MPGL) | 17 | 17 | 17 | 17 | 17 | 17 | 17 | 17 | 17 | 17 | 17 | 17 | 17 | 17 | 17 | 17 | 17 | 162 |  | 162 | 35 | 17 | 17 | 17 | 17 | 17 | 692640
77 | Siddhirganj 100 PP(Dutch Bangla) | 8 | 8 | 8 | 8 | 8 | 8 | 8 | 8 | 8 | 8 | 9 | 9 | 8 | 8 | 8 | 8 | 8 | 8 |  | 8 | 8 | 8 | 8 | 8 | 8 | 8 | 188160
78 | Gazipur 52 MW PP | [5 empty] | 0 | 3 | 8 | 8 | 8 | 8 | 8 | 8 | 8 | 8 | 16 | 16 | 16 |  | 16 | 16 | 16 | 16 | 16 | 8 | 8 | 210240
79 | Kodda 150MW PP | 48 | 16 | 0 |  |  | 0 | 16 | 16 | 16 | 16 | 32 | 32 | 32 | 32 | 32 | 32 | 32 | 48 |  | 48 | 48 | 48 | 48 | 32 | 32 |  | 657120
80 | Jamalpur 95 MW PP(Powerpac)
81 | Jangalia 52 MW PP (Lakdanavi) | [17 empty] | 1 |  | 8 | 8 | 8 | 8 | 8 |  |  | 35069
| Gazipur 100 MW PP | 35 | 17 | 0 |  | 0 | 2 | 18 | 18 | 34 | 34 | 34 | 34 | 34 | 34 | 34 | 70 | 70 | 70 |  | 70 | 70 | 88 | 88 | 88 | 52 | 35 | 978588
| Kaptai 7 MW Solar PP | [6 empty] | 0 | 1 | 2 | 3 | 4 | 4 | 4 | 3 | 2 | 1 | 0 | [9 empty] | 25320
| Jodiac Power | [10 empty] | 10 | 17 | 17 | 17 | 17 | 17 | 17 | 17 |  | 17 | 17 | 17 | 17 | 17 | 17 | 17 | 254865
| Karnaphuli Power Ltd. | 78 | 64 | 53 | 53 | 53 | 53 | 53 | 53 | 54 | 54 | 54 | 54 | 54 |  | 34 | 68 | 84 | 92 |  | 92 | 92 | 92 | 92 | 92 | 82 | 53 | 1591593
82 | Madanganj 102 PP(Summit) | 68 | 16 | 0 |  |  |  | 5 | 22 | 45 | 52 | 55 | 68 | 68 | 56 | 50 | 50 | 50 | 50 |  | 50 | 50 | 50 | 50 | 50 | 50 | 30 | 885785
83 | Pagla (DPA )
84 | B.Baria (Aggreko) 85MW
85 | Keraniganj 100 MW PP (Powerpac)
86 | Meghnaghat CCPP ( Summit) | 147 | 144 | 140 | 145 | 141 | 159 | 158 | 155 | 157 | 157 | 157 | 158 | 158 | 155 | 158 | 158 | 158 | 140 |  | 155 | 158 | 155 | 158 | 155 | 155 | 155 | 3663273
87 | Meghnaghat 100 MW(IEL) | 9 | 9 | 8 | 9 | 9 | 8 | 7 | 9 | 8 | 9 | 9 | 9 | 9 | 8 | 9 | 8 | 9 | 9 |  | 9 | 9 | 9 | 9 | 14 | 11 | 9 | 210240
| Meghnaghat 104 MW PP (OPCL) | [7 empty] | 3 | 14 | 16 | [9 empty] | 6 | 14 | 15 | 16 |  |  |  | 80640
88 | Ghorashal 78.5 MW PP(MAX)
90 | Ashuganj 53MW PP (United)
91 | Juldah 100 MW Unit-1 (Acorn) | 22 | 22 | 22 | 12 | 12 | 12 | 22 | 22 | 22 | 22 | 22 | 22 | 22 | 22 | 22 | 22 | 22 | 22 |  | 22 | 22 | 22 | 22 | 22 | 22 | 22 | 495720
92 | Fenchuganj 44MW (Energyprima) | 5 | 5 | 5 | 5 | 5 | 5 | 5 | 5 | 5 | 5 | 5 | 5 | 5 | 5 | 5 | 5 | 5 | 15 |  | 50 | 50 | 50 | 50 | 50 | 50 | 50 | 426240
93 | Ashuganj 51 MW PP (Midland) | 51 | 51 | 51 | 51 | 51 | 51 | 51 | 51 | 51 | 43 | 43 | 43 | 43 | 51 | 51 | 51 | 51 | 51 |  | 51 | 51 | 51 | 51 | 51 | 51 | 51 | 1208570
94 | Gagnagar 102 MW PP (Digital Power) | 8 | 8 | 8 | 8 | 8 | 8 | 8 | 8 | 8 | 8 | 8 | 8 | 8 | 8 | 8 | 8 | 8 | 8 |  | 8 | 8 | 8 | 8 | 8 | 8 | 8 | 196272
95 | Patenga 50MW PP (Baraka) | 32 | 32 | 25 | 9 | 6 | 6 | 17 | 33 | 33 | 33 | 34 | 34 | 28 | 14 | 18 | 19 | 19 | 19 |  | 19 | 19 | 19 | 19 | 19 | 20 | 25 | 549120
96 | Chattogram 108 MW PP (ECPV) | [17 empty] | 10 |  | 12 | 2 | [5 empty] | 25920
97 | katpotti 52 MW | [26 empty] | 0
98 | Bosila 108MW PP(CLC)
99 | Madanganj-55 MW PP(Summit) | 15 | 15 | 15 | 15 | 15 | 15 | 15 | 15 | 15 | 15 | 15 | 15 | 15 | 15 | 15 | 15 | 15 | 25 |  | 30 | 15 | 15 | 15 | 15 | 15 | 15 | 405633
100 | Manikganj 55 MW PP (Northern) | 35 | 35 | 35 | 35 | 35 | 0 |  |  |  | 5 | 17 | 17 | 17 | 35 | 35 | 35 | 35 | 35 |  | 55 | 35 | 35 | 35 | 35 |  |  | 579314
101 | Kushiara 163 MW CCPP (KP)
102 | Sarishabari 3 MW Solar Plant | [5 empty] | 0 | 0 | 0 | 1 | 1 | 2 | 2 | 2 | 1 | 1 | 0 | 0 | [9 empty] | 10500
103 | Kamalaghat 54 MW PP(Banco Energy) | [10 empty] | 17 | 17 | 17 | 17 | 17 | 17 | 17 | 54 |  | 54 | 54 | 54 | 54 | 35 | 17 | 17 | 392760
104 | Keranigonj 300 MW PP (APR)
105 | Bramhangoan 100 MW PP (Aggreko)
106 | Mymensingh 200 MW PP (United) | 48 | 48 | 47 | 47 | 48 | 57 | 57 | 47 | 48 | 48 | 57 | 48 | 48 | 58 | 50 | 55 | 58 | 58 |  | 48 | 48 | 48 | 58 | 48 | 48 | 48 | 1216800
112 | Aurahati 100MW PP (Aggreko)
114 | Kodda 149 MW PP Unit-1 (Summit) | 36 | 36 | 36 | 24 | 35 | 36 | 36 | 30 | 30 | 37 | 36 | 36 | 36 | 34 | 35 | 34 | 35 | 41 |  | 31 | 35 | 34 | 35 | 35 | 35 | 35 | 855648
115 | Juldah 100 MW PP Unit-3 (Acorn) | 25 | 25 | 25 | 10 | 10 | 25 | 25 | 25 | 25 | 25 | 25 | 25 | 25 | 25 | 25 | 25 | 25 | 25 |  | 25 | 25 | 25 | 25 | 25 | 25 | 25 | 570240
116 | Chandpur 200MW (Desh energy) | 17 | 17 | 17 | 17 | 17 | 17 | 0 | [6 empty] | 17 | 17 | 17 | 17 | 10 |  |  | 12 | 12 | 17 | 17 | 17 | 17 | 275040
117 | Ashuganj 150MW PP (Midland) | 5 | 6 | 6 | 8 | 6 | 5 | 6 | 6 | 6 | 5 | 6 | 6 | 6 | 6 | 6 | 6 | 10 | 6 |  | 5 | 6 | 6 | 6 | 6 | 6 | 6 | 158909
118 | Bibiyana-III 400 MW CCPP | 366 | 362 | 365 | 363 | 364 | 400 | 395 | 393 | 362 | 363 | 367 | 401 | 367 | 372 | 376 | 365 | 380 | 368 |  | 398 | 398 | 363 | 395 | 365 | 365 | 365 | 9063000
| Jamalpur 115 MW PP (United) | 28 | 28 | 28 | 8 | 8 | 13 | 28 | 28 | 28 | 28 | 28 | 28 | 28 | 28 | 28 | 28 | 28 | 47 |  | 47 | 47 | 47 | 47 | 47 | 47 | 29 | 735600
| Anwara 300 MW PP (United) | 16 | 16 | 16 | 16 | 16 | 16 | 16 | 16 | 99 | 99 | 105 | 105 | 106 | 99 | 104 | 106 | 122 | 290 |  | 300 | 300 | 300 | 68 | 16 | 16 | 16 | 1944545
| Juldah unit-2 (Acorn) | 25 | 25 | 25 | 15 | 10 | 11 | 25 | 25 | 25 | 25 | 25 | 25 | 25 |  | 15 | 25 | 25 | 25 |  | 25 | 25 | 25 | 25 | 25 | 25 | 25 | 553920
| Anlima Energy Ltd. | 107 | 107 | 107 | 68 | 68 | 74 | 107 | 107 | 107 | 107 | 109 | 107 | 107 | 107 | 107 | 107 | 107 | 100 |  | 87 | 87 | 87 | 87 | 87 | 87 | 47 | 2328436
| Bhairob 54.5 MW | [8 empty] | 10 | 17 | 17 | 17 | 17 | 17 | 17 | 17 | 17 | 17 |  | 17 | 17 | 17 | 17 | 17 | 17 | 17 | 291600
| Spectra Solar Plant Ltd. | [5 empty] | 0 | 1 | 6 | 15 | 22 | 27 | 28 | 30 | 26 | 18 | 9 | 2 | [9 empty] | 184391
| Chandpur 115(Doreen) | 53 | 17 | 17 | 17 | 17 | 17 | 0 |  |  |  | 14 | 18 | 43 | 53 | 53 | 65 | 72 | 88 |  | 95 | 95 | 94 | 94 | 94 | 94 | 94 | 1161600
| Kanchan Purbachal Power Generation Ltd. | 17 | 17 | 17 | 17 | 17 | 17 | 17 | 17 | 17 | 17 | 17 | 17 | 17 | 17 | 17 | 17 | 17 | 17 |  | 17 | 17 | 17 | 17 | 17 | 17 | 17 | 432720
| Mirsharai 150 MW (Oil) | [14 empty] | 7 | 27 | 10 | [9 empty] | 40145
Mirsharai 150 MW (Gas)
120 | Eastern Zone Total | 4806 | 4633 | 4511 | 4336 | 4260 | 4523 | 4707 | 4692 | 4806 | 4835 | 4952 | 5052 | 5011 | 4902 | 4870 | 4923 | 5094 | 5529 |  | 5833 | 5732 | 5692 | 5516 | 5294 | 5094 | 4787 | 119636023
121
122
123 | Khulna 60MW
124 | Khulna 115 MW PP (KPCL-1 & 3)
| Khulna 115 PP MW (KPCL-2) | [22 empty] | 3 | 16 | 33 | 16 | 67200
125 | Khulna 330 MW CCPP (GAS)
126 | Khulna 330 MW CCPP (OIL)
127 | Khulna (Aggreeco) 55MW
128 | Faridpur 50 MW Peaking PP | 3 | 0 | [9 empty] | 2 | 10 | 10 | 10 | 10 | 35 | 47 |  | 37 | 33 | 37 | 37 | 37 | 37 |  | 294720
Khulna 225 MW CCPP
129 | Rupsha 105 MW PP (Orion rupsha) | [21 empty] | 2 | 13 | 18 |  |  | 41760
130 | Mongla Orion 100 MW Solar PP | [5 empty] | 0 | 1 | 11 | 27 | 44 | 60 | 67 | 63 | 51 | 36 | 20 | 5
131 | Rampal 1320 MW (BIFPCL)
132 | United Payra Power Ltd. | [7 empty] | 3 | 17 | 17 | 35 | 35 | 35 | 17 | 17 | 17 | 17 | 54 |  | 100 | 100 | 150 | 150 | 150 | 150 | 150 | 1117200
133 | Bhola Nutan Biddut BD LTD (GAS) | 221 | 220 | 221 | 165 | 165 | 200 | 220 | 220 | 220 | 220 | 220 | 220 | 170 | 220 | 221 | 222 | 222 | 180 |  | 222 | 220 | 222 | 221 | 220 | 220 | 222 | 5121682
Bhola Nutan Biddut BD LTD (OIL)
| Barisal 110 MW PP (Summit ) | 110 | 110 | 0 |  |  | 0 | 40 | 48 | 76 | 110 | 110 | 110 | 110 | 110 | 110 | 80 | 48 | 48 |  | 64 | 80 | 110 | 98 | 110 | 110 | 110 | 1855392
Barisal GT PP Unit-1& 2
136 | Barisal 307 MW
137 | Bhola 95 MW PP (Aggreko)
| Bhola 225 MW CCPP | 136 | 136 | 136 | 136 | 86 | 136 | 136 | 136 | 136 | 136 | 136 | 131 | 131 | 131 | 131 | 131 | 131 | 113 |  | 131 | 131 | 131 | 135 | 136 | 136 | 136 | 3120000
140 | Bhola 33 MW PP (Venture) | 15 | 19 | 19 | 18 | 18 | 20 | 19 | 19 | 19 | 17 | 17 | 18 | 22 | 20 | 17 | 16 | 17 | 23 |  | 24 | 25 | 25 | 25 | 25 | 23 | 21 | 473900
141 | Noapara 100 MW PP (Bangla Trac) | [19 empty] | 30 | 55 | 20 | 18 | 3 | 3 |  | 83520
142 | Noapara 40 MW PP (Khanjahan Ali) | [17 empty] | 9 |  | 8 | 8 | 8 | 8 | 8 |  |  | 37125
143 | Gopalganj 100 MW Peaking PP | 30 | 0 | [11 empty] | 60 | 70 | 70 | 70 | 73 |  | 87 | 81 | 81 | 80 | 80 | 72 |  | 784128
144 | Bheramara GTPP Unit-3
145 | Madhumati 100 MW PP
146 | Bheramara HVDC | 488 | 489 | 485 | 596 | 767 | 767 | 908 | 908 | 908 | 770 | 878 | 913 | 912 | 912 | 912 | 912 | 912 | 912 |  | 912 | 912 | 913 | 912 | 912 | 913 | 912 | 19933818
147 | Bheramara 410 MW CCPP
148 | Payra 1320 MW | 622 | 622 | 622 | 570 | 540 | 550 | 590 | 622 | 622 | 560 | 540 | 530 | 610 | 622 | 622 | 610 | 700 | 770 |  | 775 | 775 | 775 | 775 | 775 | 750 | 700 | 16759800
149
150 | Barapukuria TPP Unit-1 | 85 | 84 | 85 | 85 | 86 | 86 | 85 | 83 | 83 | 83 | 82 | 83 | 84 | 81 | 82 | 82 | 81 | 81 |  | 82 | 82 | 82 | 82 | 82 | 82 | 81 | 1947054
151 | Barapukuria TPP Unit-2
152 | Barapukuria 275 MW TPP Unit-3 | 250 | 250 | 250 | 250 | 250 | 250 | 250 | 250 | 250 | 250 | 250 | 250 | 250 | 250 | 250 | 250 | 250 | 250 |  | 250 | 250 | 250 | 250 | 250 | 250 | 250 | 6106500
153 | Baghabari 71 MW GTPP
156 | Baghabari 100 MW GTPP
| Baghabari 50 MW Peaking PP | [13 empty] | 26 | 26 | 26 | 26 | 26 |  | 25 | 25 | 25 | 25 | 25 | 16 | 17 | 250976
| Sirajgonj 6.55 MW Solar | [6 empty] | 0 | 0 | 2 | 3 | 4 | 4 | 4 | 3 | 2 | 0 | 0 | [9 empty] | 26160
157 | Sirajgonj 225MW CCPP Unit-1 (Gas)
158 | Sirajgonj 225MW CCPP Unit-1(Oil)
| Sirajgonj 225 MW CCPP Unit-2 (Gas) | 155 | 158 | 167 | 140 | 130 | 130 | 174 | 185 | 183 | 175 | 167 | 161 | 152 | 146 | 137 | 132 | 132 | 140 |  | 165 | 172 | 172 | 176 | 177 | 180 | 182 | 4063500
Sirajgonj 225 MW CCPP Unit-2 (Oil)
159 | Sirajgonj 225MW CCPP Unit-3 (Gas)
Sirajgonj 225MW CCPP Unit-3 (Oil)
| Sirajgonj 400 MW CCPP Unit-4 | 386 | 346 | 346 | 346 | 346 | 347 | 430 | 421 | 419 | 402 | 384 | 348 | 350 | 341 | 324 | 324 | 329 | 281 |  | 329 | 323 | 329 | 329 | 335 | 350 | 351 | 8515851
160 | Sirajgonj 400MW CCPP Unit-4 (Oil)
161 | Bera 70 MW Peaking PP | [12 empty] | 4 | 5 | 11 | 11 | 11 | 15 |  | 23 | 24 | 25 | 26 | 26 | 26 | 8 | 184061
162 | Bogra 22 MW PP (GBB) | 22 | 22 | 22 | 22 | 22 | 22 | 22 | 21 | 20 | 19 | 18 | 18 | 18 | 18 | 17 | 17 | 17 | 18 |  | 20 | 22 | 22 | 22 | 22 | 22 | 22 | 464640
163 | Bogura 20 MW PP (Energyprima)
164 | Ullapara 11 MW PP (Summit) | 8 | 8 | 8 | 8 | 8 | 8 | 8 | 8 | 8 | 8 | 8 | 8 | 8 | 8 | 8 | 8 | 8 | 8 |  | 8 | 8 | 8 | 8 | 9 | 8 | 8 | 202374
165 | Amnura 50 MW PP(Sinha)
166 | Katakhali 50 MW PP (Northern) | [6 empty] | 25 | 25 | 25 | 25 | 25 | 42 | 42 | 42 | 42 | 42 | 42 | 42 |  | 42 | 42 | 42 | 42 | 42 | 34 |  | 620294
167 | Katakhali 50 MW Peaking PP | [5 empty] | 0 |  |  | 16 | 16 | 16 | 32 | 40 | 40 | 40 | 40 | 40 | 40 |  | 40 | 40 | 40 | 40 | 40 | 40 | 18 | 462770
168 | Santahar 50 MW Peaking PP | [15 empty] | 20 | 36 | 37 |  | 37 | 37 | 36 | 36 | 36 | 36 | 36 | 280206
169 | Natore 52 MW PP (Rajlanka) | 8 | 8 | 0 |  |  | 0 | 8 | 8 | 8 | 8 | [10 empty] | 8 | 8 | 8 | 8 | 8 | 8 | 90787
170 | Chapainawabganj 100 MW Peaking PP | [9 empty] | 15 | 42 | 42 | 42 | 42 | 42 | 42 | 42 | 70 |  | 91 | 91 | 91 | 91 | 83 |  |  | 721176
171 | Baghabari 200 MW PP (Paramount)
| Bagura 113 MW PP (Confidence)-2 | 35 | 35 | 35 | 35 | 0 | [7 empty] | 1 | 25 | 35 | 35 | 35 | 35 |  | 35 | 35 | 35 | 35 | 35 | 35 | 35 | 581856
172 | Confidence Power Bogura Unit-1 113 MW | 35 | 35 | 35 | 35 | 0 | [5 empty] | 35 | 35 | 35 | 35 | 35 | 35 | 35 | 35 |  | 35 | 35 | 35 | 35 | 35 | 35 | 35 | 676224
173 | Rangpur 20 MW GTPP
175 | Saidpur 20 MW GTPP
176 | Rangpur 113 MW PP (Confidence) | 34 | 0 |  |  | 0 | 0 | 0 |  | 8 | 32 | 33 | 33 | 35 | 35 | 34 | 34 | 34 | 34 |  | 34 | 34 | 34 | 34 | 34 | 34 | 34 | 581596
177 | Sympa Solar Power 8MW | [6 empty] | 0 | 0 | 1 | 2 | 4 | 5 | 5 | 5 | 4 | 3 | 1 | [9 empty] | 27778
178 | Energypac Power Venture Thakurgaon Ltd. | 115 | 115 | 75 | 17 | 17 | 26 | 90 | 114 | 113 | 113 | 113 | 114 | 114 | 114 | 115 | 115 | 115 | 115 |  | 115 | 115 | 115 | 115 | 115 | 115 | 115 | 2426688
| Intraco Solar 30 MW | [6 empty] | 0 | 3 | 7 | 17 | 21 | 24 | 23 | 20 | 13 | 6 | 1 | [9 empty] | 132984
Adani Power Jharkhanda Ltd
178 | Teesta Solar Limited | [5 empty] | 0 | 1 | 18 | 34 | 98 | 123 | 138 | 132 | 114 | 76 | 35 | 7 | [9 empty] | 780000