## Forecast
[5 empty] | Power Grid Company of Bangladesh Ltd. | [10 empty] | QF-LDC-07
|  |  | Report on Forecasted Generation & Demand of national grid on | [6 empty] | 2023-01-22 | Sunday
|  | Date (day): | 2023-01-22 |  | Sunday
| Probable Maximum |  | Generation : |  | (a) At Day Peak Hour : | 8633.6 | MW |  |  | (b) At Evening Peak Hour : |  | 9675 | MW
Sl. | [6 empty] | Present | Actual Generation |  | Forecasted Available Gen. on |  | Ev. Peak Gen.Shortage |  | Plants under |  | Probable
No. | Name of the Power Station |  | Fuel | Producer | Installed Capacity |  | Capacity | On | 2023-01-21 | 2023-01-22 | during | for Fuel | for plant. S/D | Shut down (date)/ |  | Start up
[8 empty] | Day Peak | Ev. Peak | Day Peak | Ev. Peak | Limitation | M/C Problem | Remarks |  | Date
[5 empty] | Unit No. X Capacity | MW | MW | MW | MW | MW | MW | MW | MW
1 | Ghorasal Repowered CCPP:Unit-3 (GT |  | Gas | PDB | 1*260 | 260 | 260 | 0 | 0 | 0 | 0 |  | 260 | Under maint.
2 | Ghorasal Repowered CCPP Unit-4 |  | Gas | PDB | 1*210 | 210 | 180 | 160 | 180 | 170 | 170 |  | 10
| Ghorasal TPP Unit-5 |  | Gas | PDB | 1*210 | 210 | 190 | 0 | 0 | 0 | 0 |  | 190 | Gas shortage
3 | Ghorasal 365 MW CCPP Unit-7 |  | Gas | PDB | 1*243+1*122 | 365 | 365 | 0 | 0 | 0 | 0 |  | 365 | Machine problem
| Ghorashal 78.5 MW PP(MAX) |  | Gas | QRPP | 2*40 | 0 | 0 | 0 | 0 | 0 | 0 |  |  | Contract Expired
4 | Ghorashal 108MW PP (Regent) |  | Gas | IPP | 34*3.35 | 108 | 108 | 74 | 74 | 72 | 72 | 36 |  | Gas shortage
5 | Haripur GTPP |  | Gas | SBU, PDB | 2*32 | 32 | 20 | 0 | 0 | 0 | 0 |  | 20 | Under maint.
6 | Haripur 412 MW CCPP |  | Gas | EGCB | 1*273+1*139 | 412 | 412 | 388 | 361 | 360 | 360 | 52 |  | Gas shortage
7 | Haripur 360MW CCPP(HPL) |  | Gas | IPP | 1*235+1*125 | 360 | 360 | 319 | 207 | 270 | 270 | 90 |  | Gas shortage
8 | Meghnaghat 450 MW CCPP(MPL) |  | Gas | IPP | 2*150+1*150 | 450 | 450 | 0 | 0 | 0 | 0 |  | 450 | Under maint
9 | Meghnaghat 100 MW(IEL) |  | HFO | NENP | 12*8.9 | 100 | 100 | 9 | 9 | 8 | 8 | 92 |  | Fuel shortage
10 | Meghnaghat CCPP(Summit) |  | Gas | IPP | 2*110+1*110 | 335 | 335 | 150 | 150 | 150 | 150 | 185 |  | Gas shortage
11 | Madanganj 102 PP(Summit) |  | HFO | NENP | 6*17 | 102 | 102 | 34 | 34 | 34 | 34 | 68 |  | Fuel shortage
12 | Madanganj-55 MW PP(Summit) |  | HFO | IPP | 3*17.08+1*11.3 | 55 | 55 | 15 | 15 | 15 | 15 | 40 |  | Fuel shortage
13 | Keraniganj 100 MW PP (Powerpac) |  | HFO | QRPP | 8*13.45 | 100 | 0 | 0 | 0 | 0 | 0 |  |  | Contract Expired
14 | Narshingdi 22 MW PP (Doreen) |  | Gas | SIPP, REB | 8*2.90 | 22 | 22 | 22 | 22 | 22 | 22
15 | 210 MW Siddhirgonj TPP |  | Gas | PDB | 1*210 | 210 | 115 | 0 | 0 | 0 | 0 |  | 115 | Under maint.
16 | Siddhirgonj 2*120 MW GTPP |  | Gas | EGCB | 2*105 | 210 | 210 | 0 | 0 | 0 | 0 | 210 |  | Gas shortage
17 | Siddhirganj 100 PP(Dutch Bangla) |  | HFO | NENP | 12*8.9 | 100 | 100 | 8 | 8 | 8 | 8 | 92 |  | Fuel shortage
18 | Siddhirganj 335 MW CCPP |  | Gas | EGCB | 1*217+118 | 335 | 335 | 0 | 0 | 0 | 0 | 335 |  | Gas shortage
19 | Gagnagar 102 MW PP (Digital Power) |  | HFO | IPP | 12*8.924 | 102 | 102 | 8 | 8 | 8 | 8 | 94 |  | Fuel shortage
20 | Katpotti 52 MW PP (Sinha) |  | HFO | IPP | 7*7.9 | 51 | 0 | 0 | 0 | 0 | 0 | 51 |  | Fuel shortage
21 | Kamalaghat 54 MW PP(Banco Energy) |  | HFO | IPP | 3*18 | 54 | 54 | 0 | 35 | 0 | 35 |  |  | Engine problem
22 | Kodda 150MW PP |  | HFO | BPDB-RPCL | 9*17.06 | 149 | 149 | 16 | 64 | 16 | 64 | 85 |  | Fuel shortage
23 | Manikganj 55 MW PP (Northern) |  | HFO | IPP | 3*19.3 | 55 | 55 | 17 | 55 | 35 | 55 | 0
24 | Nababganj 55 MW PP (Southern power ) |  | HFO | IPP | 3*19.3 | 55 | 55 | 17 | 17 | 17 | 17 | 38 |  | Fuel shortage
25 | Bosila 108MW PP(CLC) |  | HFO | IPP | 12*8.775+1*3.5 | 108 | 0 | 0 | 0 | 0 | 0
26 | Summit Power,(Madhabdi+Ashulia) |  | Gas | SIPP,REB | 3*3.67+4*8.73 | 80 | 80 | 40 | 51 | 49 | 49 |  | 31 | Engine problem
27 | Maona 33 MW PP(Summit) |  | Gas | SIPP,REB | 4*8.73 | 33 | 33 | 33 | 33 | 33 | 33
28 | Rupganj 33 MW PP(Summit) |  | Gas | SIPP,REB | 4*8.73 | 33 | 33 | 33 | 30 | 30 | 30 |  |  | Engine problem
29 | Gazipur 52 MW PP |  | HFO | RPCL | 6*8.9 | 52 | 52 | 8 | 16 | 8 | 16 | 36 |  | Fuel shortage
30 | Tongi 80 MW GTPP |  | Gas | PDB | 1* 105 | 105 | 105 | 0 | 0 | 0 | 0 |  | 105 | Under maint.
31 | Kodda 300 MW PP Unit-2 (Summit) |  | HFO | IPP | 18*17.076 | 300 | 300 | 32 | 113 | 32 | 64 | 234 |  | Fuel shortage
32 | Keranigonj 300 MW PP (APR) |  | HSD | IPP | 256*1.4 | 300 | 300 | 0 | 0 | 0 | 0 | 300 |  | Fuel shortage
33 | Bramhangoan 100 MW PP (Aggreko) |  | HSD | IPP | 114*0.959 | 100 | 100 | 0 | 0 | 0 | 0 | 100 |  | Fuel shortage
34 | Aurahati 100MW PP (Aggreko) |  | HSD | IPP | 0.85*23+0.95*91 | 100 | 100 | 0 | 0 | 0 | 0 | 100 |  | Fuel shortage
35 | Kodda 149 MW PP Unit-1 (Summit) |  | HFO | IPP | 8*18.45+8.97 | 149 | 149 | 62 | 90 | 36 | 36 | 113 |  | Fuel shortage
36 | Gazipur 100 MW PP |  | HFO | RPCL | 6*17.5 | 105 | 105 | 34 | 88 | 34 | 88 | 17 |  | Fuel shortage
37 | Meghnaghat 104 MW PP (OPCL) |  | HFO | IPP | 18.5*6 | 104 | 104 | 0 | 0 | 0 | 17 | 87 |  | Fuel shortage
38 | Manikgonj 162MW PP(MPGL) |  | HFO | IPP | 9*18 | 162 | 162 | 17 | 17 | 17 | 17 |  |  | Fuel shortage
39 | Spectra Solar Plant Ltd. |  | Solar | IPP | 35 | 35 | 35 | 26 | 0 | 30 | 0
40 | Kanchan Purbachal Power Generation Ltd. |  | HFO | IPP | 18.4*3 | 55 | 55 | 17 | 17 | 17 | 17 | 38 |  | Fuel shortage
| Dhaka area Total |  |  |  |  | 6263 | 5847 | 1539 | 1694 | 1471 | 1655 | 2493 | 1546
41 | Chattogram TPP-1 |  | Gas | PDB | 1*210 | 210 | 180 | 0 | 0 | 0 | 0 | 180 |  | Gas shortage
| Chattogram TPP-2 |  | Gas | PDB | 1*210 | 210 | 180 | 0 | 0 | 0 | 0 | 180 |  | Gas shortage
42 | Raozan 25 MW PP |  | HFO | RPCL | 3*8.9 | 25 | 25 | 8 | 17 | 8 | 17
43 | Teknaf 20MW PP (Solartech) |  | Solar | IPP | 20 | 20 | 20 | 20 | 0 | 20 | 0
44 | Patenga 50MW PP (Baraka) |  | HFO | IPP | 8*6.98 | 50 | 50 | 0 | 19 | 27 | 27 | 23 |  | Fuel shortage
45 | Karnaphuli Hydro PP Unit-1,2,3,4, 5 |  | Hydro | PDB | 2*40+3*50 | 230 | 230 | 30 | 30 | 30 | 30 | 200 |  | Low Water Level
46 | Sikalbaha 225MW CCPP |  | Gas/HSD | PDB | 1*150+1*175 | 225 | 225 | 76 | 227 | 225 | 225
47 | Sikalbaha Peaking GT |  | Gas/HSD | PDB | 1*150 | 150 | 150 | 0 | 0 | 0 | 0 |  | 150 | Under maint
48 | Sikalbaha 105 MW PP (Baraka Sikalbaha) |  | HFO | IPP | 6*17.5 | 105 | 105 | 34 | 68 | 34 | 68 | 37 |  | Fuel shortage
49 | Hathazari 100 MW peaking PP |  | HFO | PDB | 11*8.9 | 98 | 98 | 32 | 32 | 16 | 32 | 66 |  | Fuel shortage
50 | Dohazari -Kalaish 100 MW Peaking |  | HFO | PDB | 6*17 | 102 | 102 | 0 | 85 | 68 | 85 | 17 |  | Fuel shortage
51 | Juldah 100 MW Unit-1 (Acorn) |  | HFO | NENP | 8*13.45 | 100 | 100 | 22 | 22 | 22 | 22 | 78 |  | Fuel shortage
52 | Juldah 100 MW PP Unit-3 (Acorn) |  | HFO | IPP | 8*13.5 | 100 | 100 | 25 | 25 | 25 | 25 | 75 |  | Fuel shortage
53 | Barabkunda 22 MW PP (Regent) |  | Gas | SIPP, PDB | 8*2.90 | 22 | 22 | 0 | 0 | 0 | 0 | 22 |  | Gas shortage
* | Malancha, Ctg. EPZ (United) |  | Gas |  | 5*8.73+3*9.34 |  | 0 | 5 | 4 | 5 | 10
54 | Chattogram 108 MW PP (ECPV) |  | HFO | IPP | 16*7 | 108 | 108 | 0 | 0 | 0 | 0 | 108 |  | Fuel shortage
55 | Kaptai 7 MW Solar PP |  | Solar | PDB | 7.4 MW | 7 | 7 | 4 | 0 | 5 | 0
56 | Anwara 300 MW PP (United) |  | HFO | IPP | 17*17+24 | 300 | 300 | 106 | 284 | 100 | 300
57 | Jodiac Power |  | HFO | IPP | 3*18.55+1*3.6 | 54 | 54 | 17 | 17 | 17 | 17 | 37 |  | Fuel shortage
58 | Karnaphuli Power Ltd. |  | HFO | IPP | 18.415*6+6.5 | 110 | 110 | 51 | 87 | 51 | 51 | 59 |  | Fuel shortage
59 | Juldah unit-2 (Acorn) |  | HFO | IPP | 8*13.6 | 100 | 100 | 25 | 25 | 25 | 25 | 75 |  | Fuel shortage
60 | Anlima Energy Ltd. |  | HFO | IPP | 6*21.2 | 116 | 116 | 34 | 68 | 35 | 68 | 48 |  | Engine problem
| Mirsharai 150 MW |  | Gas/HSD | BPDB-RPCL | 18.5*9 | 0 | 0 | 20 | 0 | 0 | 0
| Chattogram area Total |  |  |  |  | 2442 | 2382 | 509 | 1010 | 713 | 1002 | 1205 | 150
61 | Ashuganj TPP Unit- 3 |  | Gas | APSCL | 1*150 | 0 | 0 | 0 | 0 | 0 | 0 |  |  | Contract Expired
| Ashuganj TPP Unit- 4 |  | Gas | APSCL | 1*150 | 0 | 0 | 0 | 0 | 0 | 0 |  |  | Contract Expired
| Ashuganj TPP Unit- 5 |  | Gas | APSCL | 1*150 | 150 | 134 | 0 | 0 | 0 | 0 | 134 |  | Gas shortage
62 | Ashuganj 225 MW CCPP |  | Gas | APSCL | 1*142+1*75 | 221 | 221 | 201 | 222 | 180 | 220 | 1
63 | Ashuganj 450 MW CCPP(North) |  | Gas | APSCL | 1*360 | 360 | 360 | 310 | 345 | 330 | 330 |  |  | FGMO
64 | Ashuganj 450 MW CCPP(South) |  | Gas | APSCL | 1*360 | 360 | 360 | 0 | 0 | 0 | 0 |  | 360 | Macine problem
65 | Ashuganj 420 MW CCPP(East) |  | Gas | APSCL | 284*1+116*1 | 400 | 400 | 277 | 327 | 320 | 320 | 80 |  | Gas shortage
66 | Ashuganj 50 MW PP |  | Gas | APSCL | 14*3.968 | 53 | 45 | 5 | 5 | 5 | 5 |  |  | Gas shortage
67 | Ashuganj 55 MW PP (Precision) |  | Gas | QRPP | 15*4 | 55 | 55 | 5 | 5 | 5 | 5 |  |  | Gas shortage
68 | Ashuganj 195MW PP (APSCL-United) |  | Gas | IPP | 20*9.73+1*16 | 195 | 195 | 8 | 8 | 8 | 8 |  |  | Gas shortage
69 | Ashuganj 51 MW PP (Midland) |  | Gas | IPP | 6*9.34 | 51 | 51 | 51 | 51 | 51 | 51
70 | Ashuganj 150MW PP (Midland) |  | HFO | IPP | 23*7.015 | 150 | 150 | 6 | 6 | 6 | 6 | 144 |  | Fuel shortage
71 | Titas 50 MW Peaking PP |  | HFO | PDB | 6*8.92 | 52 | 52 | 23 | 36 | 35 | 35 |  | 17 | Engine problem
72 | Chandpur 150 MW CCPP |  | Gas | PDB | 1*106+1*57 | 163 | 163 | 0 | 0 | 0 | 0 |  | 163 | Under Maint.
73 | Chandpur 200MW (Desh energy) |  | HFO | IPP | 12*18.4 | 200 | 200 | 0 | 0 | 17 | 17 | 183 |  | Fuel shortage
74 | Feni 22MW PP (Doreen) |  | Gas | SIPP, PDB | 8*2.90 | 22 | 22 | 18 | 21 | 21 | 21
75 | Feni 11 MW PP (Doreen) |  | Gas | SIPP, REB | 4*2.90 | 11 | 11 | 8 | 8 | 8 | 8 |  |  | Engine problem
** | Impoprt (Tripura) |  |  | Imported power | 0 | 160 | 160 | 104 | 114 | 135 | 152
76 | Jangalia 33MW PP (Summit) |  | Gas | SIPP, PDB | 4*8.73 | 33 | 33 | 23 | 16 | 17 | 17
77 | Jangalia 52 MW PP (Lakdanavi) |  | HFO | IPP | 6*8.92 | 52 | 52 | 0 | 8 | 0 | 8 | 44 |  | Fuel shortage
78 | Cumilla 25 MW PP (Summit) |  | Gas | SIPP, REB | 3*3.67+2*6.97 | 25 | 25 | 15 | 15 | 15 | 15 |  | 10 | Engine problem
79 | Daudkandi 200 MW PP (B.Trac) |  | HSD | IPP | 154*1.4 | 200 | 200 | 0 | 0 | 0 | 0 | 200 |  | Fuel shortage
80 | Feni Lanka Power |  | HFO | IPP | 7*18.415+1*9.78 | 114 | 114 | 0 | 0 | 0 | 0 | 114 |  | Fuel shortage
81 | Chowmuhani 113 MW |  | HFO | IPP | 12*9.78+2*3.1 | 113 | 113 | 0 | 109 | 0 | 109
82 | Bhairob 54.5 MW |  | HFO | IPP | 3*18.2 | 54 | 54 | 17 | 17 | 17 | 17 |  | 37 | Engine problem
83 | Chandpur 115(Doreen) |  | HFO | IPP | 4*18.5+2*22.5 | 115 | 115 | 52 | 94 | 54 | 94 |  | 21 | Fuel shortage
| Cumilla Area Total |  |  |  |  | 3309 | 3285 | 1123 | 1407 | 1224 | 1438 | 900 | 608
84 | RPCL 210MW CCPP |  | Gas | IPP | 4*35+1*70 | 210 | 202 | 35 | 81 | 50 | 80 | 122 |  | Gas shortage
85 | Tangail 22 MW PP (Doreen) |  | Gas | SIPP, PDB | 8*2.90 | 22 | 22 | 0 | 17 | 19 | 19
86 | Jamalpur 95 MW PP(Powerpac) |  | HFO | IPP | 12*8.924 | 95 | 0 | 0 | 0 | 0 | 0
87 | Sarishabari 3 MW Solar Plant |  | Solar | IPP | 1*3 | 3 | 3 | 2 | 0 | 1.6 | 0
88 | Mymensingh 200 MW PP (United) |  | HFO | IPP | 9.78*21 | 200 | 200 | 49 | 87 | 48 | 48 | 152 |  | Fuel shortage
89 | Jamalpur 115 MW PP (United) |  | HFO | IPP | 9.78*12 | 115 | 115 | 28 | 75 | 28 | 47 | 68 |  | Fuel shortage
90 | Sutiakhali 50 MW Solar PP |  | Solar | IPP | 50 | 50 | 50 | 38 | 0 | 50 | 0
91 | Tangail Palli Power Gen 22 MW |  | HFO | IPP | 4*6.7 | 22 | 22 | 0 | 6 | 6 | 6 | 16 |  | Fuel shortage
| Mymensingh Area Total |  |  |  |  | 717 | 614 | 152 | 266 | 202.6 | 200 | 122 | 0
92 | Fenchugonj CCPP Phase-1 |  | Gas | PDB | 2*32+1*33 | 97 | 70 | 30 | 30 | 30 | 30 |  | 40 | Machine problem.
93 | Fenchugonj CCPP Phase-2 |  | Gas | PDB | 2*35+1*35 | 104 | 90 | 43 | 43 | 43 | 43 |  | 47 | Machine problem
94 | Kushiara 163 MW CCPP (KP) |  | Gas | IPP | 1*109+1*54 | 163 | 163 | 0 | 0 | 0 | 0 |  | 163 | Under S/D
95 | Shajibazar 330 MW CCPP |  | Gas | PDB | 3*110 | 330 | 330 | 0 | 0 | 0 | 0 |  | 330 | Under maint.
96 | Fenchugonj 51 MW PP (Barakatullah) |  | Gas | RPP | 19*2.90 | 51 | 51 | 53 | 53 | 50 | 50
97 | Fenchuganj 44MW (Energyprima) |  | Gas | NENP | 12*3.3+5*2 | 50 | 50 | 47 | 50 | 44 | 44
98 | Hobiganj 11MW PP Cofidence-E |  | Gas | SIPP, REB | 4*2.90 | 11 | 11 | 8 | 8 | 8 | 8 |  | 3
99 | Shahjibazar GTPP Unit- 8 & 9 |  | Gas | PDB | 2*35 | 70 | 66 | 60 | 61 | 62 | 62
100 | Shahjibazar 86MW PP (Shahjibazar) |  | Gas | RPP | 32*2.90 | 86 | 86 | 81 | 86 | 50 | 81
101 | Shahjibazar 100 MW GTPP |  | Gas | PDB | 1*100 | 100 | 100 | 0 | 0 | 0 | 0 |  | 100 | Under maint.
102 | Sylhet 225 MW CCPP |  | Gas | PDB | 1*142+1*89 | 231 | 231 | 0 | 0 | 0 | 0 |  | 231 | Machine problem
103 | Sylhet 20 MW GTPP |  | Gas | PDB | 1*20 | 20 | 20 | 19 | 19 | 19 | 19
104 | Sylhet 50MW PP (EPL) |  | Gas | NENP | 27*2 | 0 | 0 | 0 | 0 | 0 | 0 |  |  | Gas shortage
105 | Shahjahanulla 25 MW PP |  | Gas | SIPP, REB | 3*9.34 | 25 | 25 | 16 | 16 | 16 | 16 |  | 9 | Engine problem
106 | Bibiana-II 341 MW CCPP (Summit) |  | Gas | IPP | 1*222+1*119 | 341 | 341 | 310 | 290 | 300 | 300 |  |  | FGMO
107 | Bibiyana-III 400 MW CCPP |  | Gas | PDB | 285*1+134*1 | 400 | 400 | 393 | 415 | 400 | 400
108 | Sylhet 10MW PP (Desh) |  | Gas | RPP | 6*1.95 | 10 | 10 | 10 | 10 | 10 | 10
109 | Bibiyana South 400 MW |  | Gas | PDB | 400 MW | 383 | 383 | 400 | 400 | 400 | 400
| Sylhet Area Total |  |  |  |  | 2472 | 2427 | 1470 | 1481 | 1432 | 1463 | 0 | 923
110 | Bheramara GTPP Unit-3 |  | HSD | PDB | 1*20 | 20 | 16 | 0 | 0 | 0 | 0 | 16 |  | Fuel conservation
** | Bheramara (HVDC ) |  | 0 | Imported power | 2*500 | 1000 | 1000 | 912 | 795 | 924 | 924
111 | Khulna 115 PP MW (KPCL-2) |  | HFO | NENP | 7*17 | 115 | 115 | 32 | 49 | 16 | 49 | 49 |  | Fuel shortage
112 | Faridpur 50 MW Peaking PP |  | HFO | PDB | 8*6.89 | 54 | 54 | 0 | 45 | 0 | 45 |  | 9 | Engine problem
113 | Khulna 225 MW CCPP |  | HSD | NWPGCL | 1*150+1*75 | 230 | 230 | 0 | 0 | 0 | 0 | 230 |  | Fuel shortage
114 | Gopalganj 100 MW Peaking PP |  | HFO | PDB | 16*6.98 | 109 | 109 | 0 | 74 | 0 | 73 |  | 36 | Engine problem
115 | Bheramara 410 MW CCPP |  | Gas | NWPGCL | 1*278+1*132 | 410 | 410 | 0 | 0 | 0 | 0 | 410 |  | Gas shortage.
116 | Noapara 40 MW PP (Khanjahan Ali) |  | HFO | NENP | 5*8.5 | 40 | 40 | 0 | 8 | 0 | 8 | 32 |  | Fuel shortage
117 | Noapara 100 MW PP (Bangla Trac) |  | HSD | IPP | 70*1.4 | 100 | 100 | 0 | 0 | 0 | 5 | 95 |  | Fuel shortage
118 | Rupsha 105 MW PP (Orion rupsha) |  | HFO | IPP | 6*18.445 | 105 | 105 | 0 | 18 | 0 | 18 | 87 |  | Fuel shortage
119 | Madhumati 100 MW PP |  | HFO | NWPGCL | 6*18 | 105 | 105 | 0 | 0 | 0 | 0 | 105 |  | Fuel shortage
120 | Mongla Orion 100 MW Solar PP |  | Solar | IPP | 100 | 100 | 100 | 77 | 0 | 100 | 0
| Khulna 330 MW CCPP (OIL) |  | Gas/HSD | BPDB | 1*220+1*110 | 0 | 0 | 200 | 0 | 0 | 0 |  |  | On test.
| Rampal 1320 MW (BIFPCL) |  | Coal | NTPC&BPDB | 660*2 | 617 | 617 | 0 | 0 | 0 | 0 |  |  | On test.
| Khulna Area Total |  |  |  |  | 3005 | 3001 | 1221 | 989 | 1040 | 1122 | 1024 | 45
121 | Barisal 110 MW PP (Summit ) |  | HFO | IPP | 7*17.076 | 110 | 110 | 32 | 32 | 32 | 32 |  | 78 | Engine problem
122 | Bhola 33 MW PP (Venture) |  | Gas | NENP | 1*34.50 | 40 | 40 | 20 | 25 | 19 | 25 |  | 15 | Engine problem
123 | Bhola 225 MW CCPP |  | Gas | PDB | 2*63+1*68 | 194 | 194 | 115 | 185 | 185 | 185 |  | 9 | ST Under S/D
| Bhola 95 MW PP (Aggreko) |  | Gas | QRPP | 96*1.10 | 0 | 0 | 0 | 0 | 0 | 0 |  |  | Contract Expired |  | From 18-3-2022
124 | Payra 1320 MW |  | Coal | BCPCL | 2*622 | 1244 | 1244 | 710 | 830 | 850 | 850 |  | 394 | Line O/L
125 | Bhola Nutan Biddut BD LTD |  | Gas | IPP | 220 | 220 | 220 | 180 | 220 | 220 | 220
126 | United Payra Power Ltd. |  | HFO | IPP | 8*18.5+1*9.5 | 150 | 150 | 35 | 150 | 35 | 150
127 | Barisal 307 MW |  | Coal | BCPCL | 307*1 | 307 | 307 | 0 | 0 | 0 | 0 |  |  | Coal Shortage.
| Barisal Area Total |  |  |  |  | 2265 | 2265 | 1092 | 1442 | 1341 | 1462 | 0 | 496
128 | Baghabari 71 MW GTPP |  | Gas | PDB | 1*71 | 71 | 71 | 0 | 0 | 0 | 0 | 71 |  | Gas shortage
| Baghabari 100 MW GTPP |  | Gas | PDB | 1*100 | 100 | 100 | 0 | 0 | 0 | 0 | 100 |  | Gas shortage
129 | Baghabari 50 MW Peaking PP |  | HFO | PDB | 6*8.9 | 52 | 52 | 0 | 26 | 0 | 34 |  | 18 | Engine problem
130 | Bera 70 MW Peaking PP |  | HFO | PDB | 9*8.29 | 71 | 71 | 4 | 28 | 0 | 28 |  | 43 | Engine problem
131 | Amnura 50 MW PP(Sinha) |  | HFO | QRPP | 7*7.79 | 50 | 0 | 0 | 0 | 0 | 0 |  |  | Contract Expired
132 | Katakhali 50 MW PP (Northern) |  | HFO | QRPP | 6*8.9 | 50 | 50 | 8 | 42 | 34 | 42 | 42 |  | Fuel shortage
133 | Katakhali 50 MW Peaking PP |  | HFO | PDB | 6*8.7 | 50 | 50 | 16 | 40 | 0 | 40 |  | 10 | Engine problem
134 | Sirajgonj 225MW CCPP Unit-1 |  | Gas/HSD | NWPGCL | 1*150+1*75 | 210 | 210 | 0 | 0 | 0 | 0 | 210 |  | Gas shortage
135 | Sirajgonj 225MW CCPP Unit-2 |  | Gas/HSD | NWPGCL | 1*150+1*75 | 220 | 220 | 143 | 165 | 0 | 0 |  |  | Gas shortage
136 | Sirajgonj 225MW CCPP Unit-3 |  | Gas/HSD | NWPGCL | 1*141 | 220 | 220 | 0 | 0 | 0 | 0 |  | 220 | Test.
137 | Sirajgonj 400 MW CCPP Unit-4 |  | Gas/HSD | SNWPGCL | 1*282+1*132 | 414 | 414 | 349 | 392 | 400 | 400 | 14 |  | Gas shortage
138 | Santahar 50 MW Peaking PP |  | HFO | PDB | 6*8.7 | 50 | 50 | 0 | 35 | 0 | 35 |  | 15 | Engine problem
139 | Bogra 22 MW PP (GBB) |  | Gas | RPP | 6*4 | 22 | 22 | 18 | 21 | 21 | 21
| Bogura 20 MW PP (Energyprima) |  | Gas | NENP | 5*3.3+5*2 | 0 | 0 | 0 | 0 | 0 | 0 |  |  | Contract Expired
140 | Ullapara 11 MW PP (Summit) |  | Gas | SIPP, REB | 4*2.90 | 11 | 11 | 5 | 8 | 8 | 8 |  |  | Engine problem
141 | Natore 52 MW PP (Rajlanka) |  | HFO | IPP | 6*8.92 | 52 | 52 | 0 | 8 | 8 | 8 | 44 |  | Fuel shortage
142 | Chapainawabganj 100 MW Peaking PP |  | HFO | PDB | 12*8.924 | 104 | 104 | 42 | 90 | 10 | 92 |  | 12 | Engine problem
143 | Baghabari 200 MW PP (Paramount) |  | HSD | IPP | 135*1.6 | 200 | 200 | 0 | 0 | 0 | 0 | 200 |  | Fuel shortage
144 | Bagura 113 MW PP (Confidence)-2 |  | HFO | IPP | 6*18.55+7.2 | 113 | 113 | 10 | 50 | 35 | 50 | 63 |  | Fuel shortage
145 | Confidence Power Bogura Unit-1 113 MW |  | HFO | IPP | 6*18.55 | 113 | 113 | 35 | 55 | 35 | 55 | 58 |  | Fuel shortage
146 | Sirajgonj 6.55 MW Solar |  | Solar | NWPGCL | 1*6 | 6 | 6 | 4 | 0 | 6 | 0
| Adani Power Jharkhanda Ltd |  | Coal | Import | 0 | 0 | 0 | 0 | 0 |  | 0 |  |  | On test.
| Rajshahi Area Total |  |  |  |  | 2179 | 2129 | 634 | 960 | 557 | 813 | 802 | 318
147 | Barapukuria TPP Unit-1 |  | Coal | PDB | 1*125 | 125 | 85 | 85 | 85 | 85 | 85
| Barapukuria TPP Unit-2 |  | Coal | PDB | 1*125 | 125 | 85 | 0 | 0 | 0 | 0 |  | 85 | Under maint
148 | Barapukuria 275 MW TPP Unit-3 |  | Coal | PDB | 1*275 | 274 | 274 | 249 | 250 | 250 | 250 |  | 24 | Machine problem
149 | Rangpur 20 MW GTPP |  | HSD | PDB | 1*20 | 20 | 20 | 0 | 0 | 0 | 0 | 20 |  | Fuel conservation
150 | Saidpur 20 MW GTPP |  | HSD | PDB | 1*20 | 20 | 20 | 0 | 0 | 0 | 0 | 20 |  | Fuel conservation
151 | Rangpur 113 MW PP (Confidence) |  | HFO | IPP | 9*6.984+7*7.015+3.15*2 | 113 | 113 | 34 | 69 | 35 | 70 | 43 |  | Fuel shortage
152 | Sympa Solar Power 8MW |  | Solar | IPP | 8 MW | 8 | 8 | 5 | 0 | 8 | 0
153 | Energypac Power Venture Thakurgaon Ltd. |  | HFO | IPP | 115 | 115 | 115 | 114 | 115 | 115 | 115
154 | Intraco Solar 30 MW |  | Solar | IPP | 1*30 | 30 | 30 | 25 | 0 | 30 | 0
| Teesta Solar Limited |  | Solar | BPCL | 16*12.5 | 0 | 0 | 133 | 0 | 130 | 0
| Rangpur Area Total |  |  |  |  | 830 | 750 | 645 | 519 | 653 | 520 | 83 | 109
| Total |  |  |  |  | 23482 | 22700 | 8385 | 9768 | 8633.6 | 9675 | 6629 | 4195
A. |  | 2023-01-21 | (Yesterday) |  |  |  |  | Saturday
1 | Highest Generation : |  |  | 9768 | MW at | 20:00 | hrs | 11 Evening Peak Hour : | [5 empty] | 20:00 | hrs.
2 | Minimum Generation : |  |  | 6207 | MW at | 5:00 | hrs | 12 Max. Demand (Generation end) at evening peak hour : | [5 empty] | 9801 | MW
3 | Day peak Generation : |  |  | 8385 | MW at | 12:00 | hrs | 13 Max. Demand (Substation end) at evening peak hour : | [5 empty] | 9417.59 | MW
4 | Evening peak Generation : |  |  | 9768 | MW at | 20:00 | hrs | 14 Load Shed (Substation end) at evening peak hour : | [5 empty] | 30 | MW
5 | Total Energy Generation : |  | 194.0162 | MKWHr | By Solar | 1.9935 | MKWHr | 15. Area wise Demand (S/S end), Supply (S/S end) & | [5 empty] | 16. Hourly Load Shed during
| By Gas : | 111.9376 | MKWHr |  | By Oil: | 31.0721 | MKWHr | Load Shed (S/S end) at Evening peak hour in MW : | [5 empty] | Evening Peak hours :
| By Coal : | 26.9258 | MKWHr |  | By Hydro: | 0.729 | MKWHr | Area | Demand | Supply |  | Loadshed |  | Time |  | Loadshed
6 | Generation Shortfall : |  | For Fuel Limitation = |  |  | 6629 | MW | Dhaka | 3231.59 | 3231.59 |  | 0 |  | 18:00 |  | 470.9248
|  |  | For Plants S/D or M/C prob = |  |  | 4195 | MW | Chittagong | 971 | 971 |  | 0 |  | 19:00 |  | 400
|  |  | Total = |  |  | 10824 | MW | Khulna | 1125 | 1125 |  | 0 |  | 19:30 |  | 0
7 | Total Gas Supplied : |  |  | 843.4 | MMCFD |  |  | Rajshahi | 1007 | 1007 |  | 0 |  | 20:00 |  | 30
8 | Fuel Cost : | i) Gas : | Taka | 118107423.43 | ii) Oil : | Taka | 397901111.78 | Comilla | 828 | 828 |  | 0 |  | 21:00 |  | 35
|  | iii) Coal : |  | 213699419.16 | Total | Taka | 729707954.37 | Mymensingh | 929 | 899 |  | 30 |  | 22:00 |  | 25
9 | Power flow through E-W Interconnectors : |  | Taka |  | i) Energy | 0 | MKWHr. | Sylhet | 359 | 359 |  | 0 |  | 23:00 |  | 10
| ii) During Peak Demand : |  |  | 624 | MW (E to W) at | 20:00 | hrs | Barisal | 276 | 276 |  | 0 |  | 24:00 |  | 0
| iii) Maximum : |  |  | 540 | MW at | 7:00 | hrs | Rangpur | 691 | 691 |  | 0
10 | Maximum Temperature in Dhaka was |  |  |  | 26.1° C |  |  | Total | 9417.59 | 9387.59 |  | 30
B. |  | 2023-01-22 | (Today) |  |  |  | Sunday |  |  | Probable max. temperature in Dhaka |  |  | 27.9° C
Forecast
1 | Maximum Demand* Evening (Generation end) |  |  |  | 10000 | MW |  | 6 Total Load Shed forecast (Substation end) : |  |  |  |  | 300 | MW
2 | Maximum Generation (Generation end) |  |  |  | 9675 | MW |  | 7 Area wise Load Shed forecast (Substation end) :
3 | Maximum Demand* Day (Generation end) |  |  |  | 9000 | MW
4 | Reserve(Generation end) |  |  |  | - | MW |  | Dhaka | Chittagong | Khulna | Rajshahi | Comilla | Mymensingh | Sylhet | Barisal | Rangpur
5 | Total Energy Generation |  |  |  | 198.6242 | MKWHr |  | MW | MW | MW | MW | MW | MW | MW | MW | MW
6 | Actual Minimum Generation up to 8:00 hrs. |  |  |  | 6595 | MW at | 5:00 | 80 | 45 | 50 | 40 | 25 | 35 | 0 | 0 | 25
* Import Through HVDC C/B Interconnector : |  |  |  |  | i) Energy | 19.0676 | MKWHr. | ii) HVDC Flow at Peak Time |  | 795 | MW at | 20:00 | hrs.
* Import Through Comilla C/B Interconnector : |  |  |  |  | i) Energy | 2.2906 | MKWHr. | iii) Maximum HVDC Flow : |  | 913 | MW at | 18:00 | hrs.
*Cost for HVDC, Tripura & Solar energy is not usually included in the total fuel cost.
Water Level of Kaptai Lake at 06:00 hr (ft): |  |  |  |  | (a) Yesterday : | 84.71 |  | (b) Today: | 84.61 |  | (c) Rule Curve: |  | 99
.
|  |  |  | Sub Divisional Engineer | [6 empty] | Executive Engineer
|  |  |  | Network Operation Division | [6 empty] | Network Operation Division

## YesterdayGen
2023-01-21
Plant Name | Ghorasal TPP (Unit-1&2) | Ghorasal Repowered CCPP:Unit-3 (GT | Ghorasal Repowered CCPP Unit-4 | Ghorasal TPP Unit-5 | Ghorasal 365 MW CCPP Unit-7 | Ghorashal 108MW PP (Regent) | Ghorashal 78.5 MW PP(MAX) | Haripur 412 MW CCPP | Haripur 360MW CCPP(HPL) | Plant Removed | Haripur GTPP | Meghnaghat 450 MW CCPP(MPL) | Meghnaghat CCPP(Summit) | Meghnaghat 100 MW(IEL) | Madanganj 102 PP(Summit) | Madanganj-55 MW PP(Summit) | Siddhirganj 335 MW CCPP | 210 MW Siddhirgonj TPP | Siddhirgonj 2*120 MW GTPP | Siddhirganj 100 PP(Dutch Bangla) | Gagnagar 102 MW PP (Digital Power) | Kodda 150MW PP | Keraniganj 100 MW PP (Powerpac) | Bosila 108MW PP(CLC) | Pagla (DPA ) | Katpotti 52 MW PP (Sinha) | Kamalaghat 54 MW PP(Banco Energy) | Manikganj 55 MW PP (Northern) | Nababganj 55 MW PP (Southern power ) | Narshingdi 22 MW PP (Doreen) | Summit Ashulia | Summit Madhabdi | Maona 33 MW PP(Summit) | Rupganj 33 MW PP(Summit) | Gazipur 52 MW PP | Tongi 80 MW GTPP | Karnaphuli Hydro PP Unit-1, 2 & 3 | Karnaphuli Hydro PP Unit-4 & 5 | Chattogram TPP-1 | Chattogram TPP-2 | Raozan 25 MW PP | Sikalbaha 225MW CCPP (Gas) | Sikalbaha 225MW CCPP(Oil) | Sikalbaha 150MW GTPP | Sikalbaha 150MW GTPP(Oil) | Plant Removed | Tangail Palli Power Gen 22 MW | Hathazari 100 MW peaking PP | Dohazari -Kalaish 100 MW Peaking | Juldah 100 MW Unit-1 (Acorn) | Chattogram 108 MW PP (ECPV) | Patenga 50MW PP (Baraka) | Barabkunda 22 MW PP (Regent) | Malancha, Ctg. EPZ (United) | Ashuganj TPP Unit- 3 | Ashuganj TPP Unit- 4 | Ashuganj TPP Unit- 5 | Ashuganj 450 MW CCPP(North) | Ashuganj 450 MW CCPP(South) | Ashuganj 225 MW CCPP | Ashuganj 195MW PP (APSCL-United) | Chandpur 150 MW CCPP | Ashuganj 50 MW PP | Ashuganj 55 MW PP (Precision) | Ashuganj 53MW PP (United) | Ashuganj 51 MW PP (Midland) | B.Baria (Aggreko) 85MW | Titas 50 MW Peaking PP | Jangalia 52 MW PP (Lakdanavi) | Feni 22MW PP (Doreen) | Feni 11 MW PP (Doreen) | Jangalia 33MW PP (Summit) | Cumilla 25 MW PP (Summit) | Impoprt (Tripura) | RPCL 210MW CCPP | Jamalpur 95 MW PP(Powerpac) | Tangail 22 MW PP (Doreen) | Sarishabari 3 MW Solar Plant | Fenchugonj CCPP Phase-1 | Fenchugonj CCPP Phase-2 | Fenchugonj 51 MW PP (Barakatullah) | Fenchuganj 44MW (Energyprima) | Kushiara 163 MW CCPP (KP) | Shajibazar 330 MW CCPP | Shahjibazar GTPP Unit- 8 & 9 | Shahjibazar 86MW PP (Shahjibazar) | Shahjibazar 50MW PP (EPL) | Sylhet 225 MW CCPP | Sylhet 20 MW GTPP | Sylhet 50MW PP (EPL) | Sylhet 10MW PP (Desh) | Bibiana-II 341 MW CCPP (Summit) | Shahjahanulla 25 MW PP | Hobiganj 11MW PP Cofidence-E | Daudkandi 200 MW PP (B.Trac) | Kodda 300 MW PP Unit-2 (Summit) | Keranigonj 300 MW PP (APR) | Bramhangoan 100 MW PP (Aggreko) | Mymensingh 200 MW PP (United) | Aurahati 100MW PP (Aggreko) | Kodda 149 MW PP Unit-1 (Summit) | Teknaf 20MW PP (Solartech) | Juldah 100 MW PP Unit-3 (Acorn) | Chandpur 200MW (Desh energy) | Ashuganj 150MW PP (Midland) | Bibiyana-III 400 MW CCPP | Jamalpur 115 MW PP (United) | Gazipur 100 MW PP | Sikalbaha 105 MW PP (Baraka Sikalbaha) | Kaptai 7 MW Solar PP | Anwara 300 MW PP (United) | Jodiac Power | Karnaphuli Power Ltd. | Feni Lanka Power | Chowmuhani 113 MW | Juldah unit-2 (Acorn) | Bibiyana South 400 MW | Meghnaghat 104 MW PP (OPCL) | Sutiakhali 50 MW Solar PP | Manikgonj 162MW PP(MPGL) | Anlima Energy Ltd. | Shahjibazar 100 MW GTPP | Bhairob 54.5 MW | Spectra Solar Plant Ltd. | Chandpur 115(Doreen) | Kanchan Purbachal Power Generation Ltd. | Ashuganj 420 MW CCPP(East) | Mirsharai 150 MW (Oil) | Mirsharai 150 MW (Gas) | EasternBlank | Bheramara (HVDC ) | Bheramara GTPP Unit-3 | Bheramara 410 MW CCPP | Khulna 115 MW PP (KPCL-1 & 3) | Khulna 115 PP MW (KPCL-2) | Khulna 225 MW CCPP | Khulna 60MW | Khulna (Aggreeco) 55MW | Faridpur 50 MW Peaking PP | Gopalganj 100 MW Peaking PP | Noapara 40 MW PP (Khanjahan Ali) | Bhola 225 MW CCPP | Bhola 33 MW PP (Venture) | Barisal 110 MW PP (Summit ) | Barisal GT PP Unit-1& 2 | Baghabari 100 MW GTPP | Baghabari 71 MW GTPP | Baghabari 50 MW Peaking PP | Bera 70 MW Peaking PP | Chapainawabganj 100 MW Peaking PP | Amnura 50 MW PP(Sinha) | Katakhali 50 MW PP (Northern) | Katakhali 50 MW Peaking PP | Natore 52 MW PP (Rajlanka) | Santahar 50 MW Peaking PP | Bogra 22 MW PP (GBB) | Bogura 20 MW PP (Energyprima) | Ullapara 11 MW PP (Summit) | Barapukuria TPP Unit-1 | Barapukuria TPP Unit-2 | Barapukuria 275 MW TPP Unit-3 | Rangpur 20 MW GTPP | Saidpur 20 MW GTPP | Sirajgonj 225MW CCPP Unit-1 (Gas) | Sirajgonj 225MW CCPP Unit-1(Oil) | Sirajgonj 225 MW CCPP Unit-2 (Gas) | Sirajgonj 225 MW CCPP Unit-2 (Oil) | Bhola 95 MW PP (Aggreko) | Noapara 100 MW PP (Bangla Trac) | Sirajgonj 225MW CCPP Unit-3 (Gas) | Sirajgonj 225MW CCPP Unit-3 (Oil) | Sirajgonj 400 MW CCPP Unit-4 | Rupsha 105 MW PP (Orion rupsha) | Baghabari 200 MW PP (Paramount) | Bagura 113 MW PP (Confidence)-2 | Madhumati 100 MW PP | Rangpur 113 MW PP (Confidence) | Sirajgonj 400MW CCPP Unit-4 (Oil) | Sympa Solar Power 8MW | Confidence Power Bogura Unit-1 113 MW | Payra 1320 MW | Bhola Nutan Biddut BD LTD (GAS) | Bhola Nutan Biddut BD LTD (OIL) | United Payra Power Ltd. | Sirajgonj 6.55 MW Solar | Mongla Orion 100 MW Solar PP | Energypac Power Venture Thakurgaon Ltd. | Khulna 330 MW CCPP (OIL) | Khulna 330 MW CCPP (GAS) | Rampal 1320 MW (BIFPCL) | Intraco Solar 30 MW | Barisal 307 MW | Adani Power Jharkhanda Ltd | Teesta Solar Limited | WesternBlank | Eastern Grid Total | Western Grid Total | Total (MW) | Gas (Public) | HVDC | Gas (Private) | HSD (Private) | HFO (Private) | Coal | Hydro | HSD (Public) | HFO (Public) | Tripura | Solar | Shortage | Water Level
1:00 | 0 | 0 | 160 | 0 | 0 | 76 | 0 | 395 | 348 |  | 0 | 0 | 152 | 8 | 0 | 0 | 0 | 0 | 62 | 8 | 8 | 0 | 0 | 0 | 0 | 0 | 0 | 0 | 17 | 22 | 22 | 29 | 25 | 32 | 0 | 0 | 30 | 0 | 0 | 0 | 0 | 157 | 0 | 0 | 0 |  | 6 | 0 | 0 | 0 | 0 | 0 | 0 | 30 | 0 | 0 | 0 | 280 | 0 | 180 | 36 | 0 | 37 | 45 | 0 | 51 | 0 | 0 | 0 | 16 | 8 | 25 | 19 | 86 | 107 | 0 | 19 | 0 | 30 | 43 | 53 | 50 | 0 | 0 | 64 | 10 | 0 | 0 | 20 | 0 | 10 | 280 | 16 | 8 | 0 | 0 | 0 | 0 | 49 | 0 | 0 | 0 | 0 | 0 | 5 | 365 | 0 | 0 | 38 | 0 | 16 | 0 | 17 | 0 | 0 | 0 | 400 | 0 | 0 | 17 | 0 | 0 | 17 | 0 | 34 | 0 | 258 | 0 | 0 |  | 725 | 0 | 0 | 0 | 0 | 0 | 0 | 0 | 0 | 0 | 0 | 133 | 18 | 0 | 0 | 0 | 0 | 0 | 0 | 0 | 0 | 0 | 0 | 0 | 0 | 22 | 0 | 8 | 80 | 0 | 250 | 0 | 0 | 0 | 0 | 198 | 0 | 0 | 0 | 12 | 0 | 428 | 0 | 0 | 35 | 0 | 0 | 0 | 0 | 35 | 670 | 218 | 0 | 0 | 0 | 0 | 0 | 0 | 0 | 0 | 0 | 0 | 0 | 0 |  | 4296 | 2832 | 7128 | 3150 | 725 | 1827 | 0 | 310 | 1000 | 30 | 0 | 0 | 86 | 0 | 0 | 84.72
2:00 | 0 | 0 | 166 | 0 | 0 | 27 | 0 | 394 | 345 |  | 0 | 0 | 152 | 9 | 0 | 0 | 0 | 0 | 57 | 8 | 8 | 0 | 0 | 0 | 0 | 0 | 0 | 0 | 17 | 22 | 22 | 30 | 25 | 32 | 0 | 0 | 30 | 0 | 0 | 0 | 0 | 164 | 0 | 0 | 0 |  | 6 | 0 | 0 | 0 | 0 | 0 | 0 | 40 | 0 | 0 | 0 | 280 | 0 | 167 | 36 | 0 | 37 | 43 | 0 | 15 | 0 | 0 | 0 | 16 | 8 | 25 | 19 | 84 | 108 | 0 | 19 | 0 | 30 | 43 | 11 | 10 | 0 | 0 | 64 | 10 | 0 | 0 | 20 | 0 | 10 | 275 | 16 | 8 | 0 | 0 | 0 | 0 | 16 | 0 | 0 | 0 | 0 | 0 | 6 | 365 | 0 | 0 | 34 | 0 | 16 | 0 | 17 | 0 | 0 | 0 | 400 | 0 | 0 | 17 | 0 | 0 | 0 | 0 | 34 | 0 | 238 | 0 | 0 |  | 631 | 0 | 0 | 0 | 0 | 0 | 0 | 0 | 0 | 0 | 0 | 125 | 19 | 0 | 0 | 0 | 0 | 0 | 0 | 0 | 0 | 0 | 0 | 0 | 0 | 22 | 0 | 8 | 80 | 0 | 250 | 0 | 0 | 0 | 0 | 191 | 0 | 0 | 0 | 2 | 0 | 401 | 0 | 0 | 0 | 0 | 0 | 0 | 0 | 0 | 670 | 218 | 0 | 0 | 0 | 0 | 0 | 0 | 0 | 0 | 0 | 0 | 0 | 0 |  | 4051 | 2617 | 6668 | 3101 | 631 | 1634 | 0 | 188 | 1000 | 30 | 0 | 0 | 84 | 0 | 0 | 84.72
3:00 | 0 | 0 | 160 | 0 | 0 | 27 | 0 | 394 | 348 |  | 0 | 0 | 152 | 9 | 0 | 0 | 0 | 0 | 0 | 8 | 8 | 0 | 0 | 0 | 0 | 0 | 0 | 0 | 0 | 22 | 22 | 30 | 25 | 32 | 0 | 0 | 30 | 0 | 0 | 0 | 0 | 163 | 0 | 0 | 0 |  | 6 | 0 | 0 | 0 | 0 | 0 | 0 | 40 | 0 | 0 | 0 | 280 | 0 | 187 | 8 | 0 | 5 | 43 | 0 | 15 | 0 | 0 | 0 | 16 | 8 | 25 | 19 | 82 | 107 | 0 | 19 | 0 | 30 | 43 | 11 | 10 | 0 | 0 | 63 | 10 | 0 | 0 | 20 | 0 | 10 | 270 | 16 | 8 | 0 | 0 | 0 | 0 | 16 | 0 | 0 | 0 | 0 | 0 | 6 | 365 | 0 | 0 | 34 | 0 | 16 | 0 | 17 | 0 | 0 | 0 | 340 | 0 | 0 | 17 | 0 | 0 | 0 | 0 | 0 | 0 | 239 | 0 | 0 |  | 631 | 0 | 0 | 0 | 0 | 0 | 0 | 0 | 0 | 0 | 0 | 136 | 18 | 0 | 0 | 0 | 0 | 0 | 0 | 0 | 0 | 0 | 0 | 0 | 0 | 22 | 0 | 8 | 80 | 0 | 250 | 0 | 0 | 0 | 0 | 187 | 0 | 0 | 0 | 7 | 0 | 326 | 0 | 0 | 0 | 0 | 0 | 0 | 0 | 0 | 680 | 218 | 0 | 0 | 0 | 0 | 0 | 0 | 0 | 0 | 0 | 0 | 0 | 0 |  | 3831 | 2563 | 6394 | 2976 | 631 | 1528 | 0 | 137 | 1010 | 30 | 0 | 0 | 82 | 0 | 0 | 84.72
4:00 | 0 | 0 | 160 | 0 | 0 | 27 | 0 | 352 | 296 |  | 0 | 0 | 152 | 8 | 0 | 0 | 0 | 0 | 0 | 8 | 8 | 0 | 0 | 0 | 0 | 0 | 0 | 0 | 0 | 22 | 22 | 30 | 25 | 32 | 0 | 0 | 30 | 0 | 0 | 0 | 0 | 164 | 0 | 0 | 0 |  | 6 | 0 | 0 | 0 | 0 | 0 | 0 | 42 | 0 | 0 | 0 | 280 | 0 | 197 | 8 | 0 | 5 | 44 | 0 | 15 | 0 | 0 | 0 | 16 | 8 | 25 | 17 | 78 | 107 | 0 | 19 | 0 | 30 | 43 | 11 | 10 | 0 | 0 | 64 | 10 | 0 | 0 | 20 | 0 | 10 | 260 | 16 | 8 | 0 | 0 | 0 | 0 | 16 | 0 | 0 | 0 | 0 | 0 | 6 | 362 | 0 | 0 | 34 | 0 | 16 | 0 | 17 | 0 | 0 | 0 | 340 | 0 | 0 | 17 | 0 | 0 | 0 | 0 | 0 | 0 | 287 | 0 | 0 |  | 631 | 0 | 0 | 0 | 0 | 0 | 0 | 0 | 0 | 0 | 0 | 135 | 17 | 0 | 0 | 0 | 0 | 0 | 0 | 0 | 0 | 0 | 0 | 0 | 0 | 22 | 0 | 8 | 80 | 0 | 250 | 0 | 0 | 0 | 0 | 186 | 0 | 0 | 0 | 17 | 0 | 326 | 0 | 0 | 0 | 0 | 0 | 0 | 0 | 0 | 620 | 160 | 0 | 0 | 0 | 0 | 0 | 0 | 0 | 0 | 0 | 0 | 0 | 0 |  | 3780 | 2452 | 6232 | 2997 | 631 | 1410 | 0 | 136 | 950 | 30 | 0 | 0 | 78 | 0 | 0 | 84.71
5:00 | 0 | 0 | 160 | 0 | 0 | 27 | 0 | 320 | 300 |  | 0 | 0 | 153 | 9 | 0 | 0 | 0 | 0 | 0 | 8 | 8 | 0 | 0 | 0 | 0 | 0 | 0 | 0 | 0 | 22 | 22 | 30 | 25 | 32 | 0 | 0 | 30 | 0 | 0 | 0 | 0 | 133 | 0 | 0 | 0 |  | 6 | 0 | 0 | 0 | 0 | 0 | 0 | 42 | 0 | 0 | 0 | 280 | 0 | 197 | 8 | 0 | 5 | 42 | 0 | 15 | 0 | 0 | 0 | 16 | 8 | 25 | 17 | 80 | 107 | 0 | 19 | 0 | 30 | 43 | 11 | 10 | 0 | 0 | 63 | 10 | 0 | 0 | 20 | 0 | 10 | 280 | 16 | 8 | 0 | 0 | 0 | 0 | 16 | 0 | 0 | 0 | 0 | 0 | 6 | 364 | 0 | 0 | 34 | 0 | 16 | 0 | 17 | 0 | 0 | 0 | 340 | 0 | 0 | 17 | 0 | 0 | 0 | 0 | 0 | 0 | 287 | 0 | 0 |  | 632 | 0 | 0 | 0 | 0 | 0 | 0 | 0 | 0 | 0 | 0 | 136 | 17 | 0 | 0 | 0 | 0 | 0 | 0 | 0 | 0 | 0 | 0 | 0 | 0 | 22 | 0 | 8 | 81 | 0 | 250 | 0 | 0 | 0 | 0 | 186 | 0 | 0 | 0 | 25 | 0 | 326 | 0 | 0 | 0 | 0 | 0 | 0 | 0 | 0 | 620 | 160 | 0 | 0 | 0 | 0 | 0 | 0 | 0 | 0 | 0 | 0 | 0 | 0 |  | 3744 | 2463 | 6207 | 2944 | 632 | 1433 | 0 | 137 | 951 | 30 | 0 | 0 | 80 | 0 | 0 | 84.71
6:00 | 0 | 0 | 160 | 0 | 0 | 27 | 0 | 321 | 306 |  | 0 | 0 | 153 | 9 | 0 | 0 | 0 | 0 | 0 | 8 | 8 | 0 | 0 | 0 | 0 | 0 | 0 | 0 | 5 | 22 | 22 | 29 | 25 | 33 | 3 | 0 | 30 | 0 | 0 | 0 | 1 | 72 | 0 | 0 | 0 |  | 6 | 0 | 0 | 22 | 0 | 2 | 0 | 42 | 0 | 0 | 0 | 280 | 0 | 199 | 8 | 0 | 5 | 44 | 0 | 15 | 0 | 0 | 0 | 16 | 8 | 25 | 17 | 86 | 108 | 0 | 19 | 0 | 30 | 43 | 11 | 10 | 0 | 0 | 63 | 10 | 0 | 0 | 20 | 0 | 10 | 300 | 16 | 8 | 0 | 0 | 0 | 0 | 22 | 0 | 1 | 0 | 15 | 0 | 6 | 380 | 7 | 1 | 34 | 0 | 16 | 0 | 19 | 0 | 0 | 4 | 400 | 0 | 0 | 17 | 20 | 0 | 0 | 0 | 0 | 1 | 297 | 0 | 0 |  | 631 | 0 | 0 | 0 | 0 | 0 | 0 | 0 | 0 | 0 | 0 | 136 | 20 | 0 | 0 | 0 | 0 | 0 | 0 | 0 | 0 | 0 | 0 | 8 | 0 | 22 | 0 | 8 | 81 | 0 | 250 | 0 | 0 | 0 | 0 | 184 | 0 | 0 | 0 | 24 | 0 | 349 | 0 | 0 | 0 | 0 | 0 | 0 | 0 | 0 | 640 | 160 | 0 | 0 | 0 | 0 | 7 | 0 | 0 | 0 | 0 | 0 | 0 | 0 |  | 3897 | 2520 | 6417 | 2970 | 631 | 1487 | 0 | 242 | 971 | 30 | 0 | 0 | 86 | 0 | 0 | 84.71
7:00 | 0 | 0 | 160 | 0 | 0 | 58 | 0 | 357 | 339 |  | 0 | 0 | 155 | 9 | 22 | 1 | 0 | 0 | 0 | 8 | 8 | 16 | 0 | 0 | 0 | 0 | 0 | 0 | 17 | 22 | 22 | 29 | 25 | 33 | 8 | 0 | 30 | 0 | 0 | 0 | 8 | 30 | 0 | 0 | 0 |  | 6 | 0 | 0 | 22 | 0 | 0 | 0 | 41 | 0 | 0 | 0 | 320 | 0 | 201 | 8 | 0 | 5 | 30 | 0 | 30 | 0 | 0 | 0 | 16 | 8 | 25 | 18 | 84 | 48 | 0 | 19 | 0 | 30 | 43 | 22 | 25 | 0 | 0 | 63 | 30 | 0 | 0 | 20 | 0 | 10 | 315 | 16 | 8 | 0 | 32 | 0 | 0 | 47 | 0 | 22 | 0 | 25 | 0 | 6 | 398 | 28 | 30 | 27 | 0 | 16 | 0 | 51 | 0 | 0 | 25 | 400 | 0 | 1 | 17 | 34 | 0 | 0 | 0 | 28 | 17 | 277 | 0 | 0 |  | 631 | 0 | 0 | 0 | 0 | 0 | 0 | 0 | 0 | 0 | 0 | 89 | 17 | 32 | 0 | 0 | 0 | 0 | 0 | 0 | 0 | 0 | 0 | 8 | 0 | 22 | 0 | 8 | 81 | 0 | 250 | 0 | 0 | 0 | 0 | 181 | 0 | 0 | 0 | 39 | 0 | 414 | 0 | 0 | 0 | 0 | 0 | 0 | 0 | 0 | 710 | 220 | 0 | 0 | 0 | 1 | 55 | 0 | 0 | 0 | 0 | 0 | 0 | 1 |  | 4301 | 2759 | 7060 | 2910 | 631 | 1736 | 0 | 609 | 1041 | 30 | 0 | 16 | 84 | 3 | 0 | 84.7
8:00 | 0 | 0 | 160 | 0 | 0 | 70 | 0 | 392 | 350 |  | 0 | 0 | 154 | 8 | 51 | 15 | 0 | 0 | 0 | 8 | 8 | 16 | 0 | 0 | 0 | 0 | 0 | 0 | 17 | 22 | 22 | 29 | 25 | 33 | 8 | 0 | 30 | 0 | 0 | 0 | 8 | 32 | 0 | 0 | 0 |  | 6 | 12 | 0 | 22 | 0 | 0 | 0 | 34 | 0 | 0 | 0 | 315 | 0 | 229 | 8 | 0 | 5 | 5 | 0 | 51 | 0 | 2 | 0 | 16 | 8 | 25 | 15 | 90 | 48 | 0 | 19 | 0 | 30 | 43 | 53 | 47 | 0 | 0 | 62 | 81 | 0 | 0 | 19 | 0 | 10 | 320 | 16 | 8 | 0 | 32 | 0 | 0 | 48 | 0 | 34 | 0 | 25 | 0 | 5 | 403 | 28 | 30 | 34 | 1 | 16 | 0 | 51 | 0 | 6 | 25 | 400 | 8 | 8 | 17 | 34 | 0 | 3 | 6 | 36 | 17 | 267 | 0 | 0 |  | 654 | 0 | 0 | 0 | 0 | 0 | 0 | 0 | 0 | 0 | 0 | 89 | 18 | 32 | 0 | 0 | 0 | 0 | 0 | 0 | 0 | 8 | 0 | 8 | 0 | 22 | 0 | 8 | 81 | 0 | 250 | 0 | 0 | 0 | 0 | 173 | 0 | 0 | 0 | 52 | 0 | 391 | 0 | 0 | 0 | 0 | 0 | 0 | 0 | 0 | 790 | 220 | 0 | 4 | 0 | 18 | 113 | 0 | 0 | 0 | 3 | 0 | 0 | 23 |  | 4591 | 2957 | 7548 | 2965 | 654 | 1834 | 0 | 765 | 1121 | 30 | 0 | 30 | 90 | 59 | 140.0794 | 84.7
9:00 | 0 | 0 | 160 | 0 | 0 | 70 | 0 | 392 | 325 |  | 0 | 0 | 168 | 9 | 51 | 15 | 0 | 0 | 0 | 8 | 8 | 16 | 0 | 0 | 0 | 0 | 0 | 0 | 17 | 22 | 22 | 20 | 33 | 33 | 8 | 0 | 30 | 0 | 0 | 0 | 8 | 31 | 0 | 0 | 0 |  | 6 | 32 | 0 | 22 | 0 | 0 | 0 | 30 | 0 | 0 | 0 | 280 | 0 | 182 | 8 | 0 | 5 | 5 | 0 | 51 | 0 | 20 | 0 | 18 | 8 | 25 | 15 | 94 | 47 | 0 | 19 | 1 | 30 | 43 | 53 | 47 | 0 | 0 | 63 | 81 | 0 | 0 | 19 | 0 | 10 | 310 | 16 | 8 | 0 | 32 | 0 | 0 | 47 | 0 | 35 | 0 | 25 | 0 | 6 | 364 | 28 | 34 | 34 | 2 | 100 | 0 | 51 | 0 | 9 | 25 | 400 | 15 | 21 | 17 | 34 | 0 | 17 | 13 | 34 | 17 | 287 | 0 | 0 |  | 748 | 0 | 0 | 0 | 16 | 0 | 0 | 0 | 0 | 0 | 0 | 89 | 18 | 32 | 0 | 0 | 0 | 0 | 0 | 0 | 0 | 8 | 0 | 8 | 0 | 21 | 0 | 5 | 82 | 0 | 249 | 0 | 0 | 0 | 0 | 163 | 0 | 0 | 0 | 52 | 0 | 368 | 0 | 0 | 0 | 0 | 20 | 0 | 2 | 0 | 790 | 220 | 0 | 17 | 2 | 40 | 113 | 0 | 0 | 0 | 11 | 0 | 0 | 61 |  | 4641 | 3135 | 7776 | 2851 | 748 | 1785 | 0 | 926 | 1121 | 30 | 0 | 68 | 94 | 153 | 137.3147 | 84.69
10:00 | 0 | 0 | 150 | 0 | 0 | 70 | 0 | 393 | 330 |  | 0 | 0 | 150 | 9 | 51 | 15 | 0 | 0 | 0 | 11 | 8 | 16 | 0 | 0 | 0 | 0 | 0 | 0 | 17 | 22 | 22 | 19 | 33 | 33 | 8 | 0 | 30 | 0 | 0 | 0 | 8 | 31 | 0 | 0 | 0 |  | 0 | 32 | 0 | 22 | 0 | 0 | 0 | 20 | 0 | 0 | 0 | 280 | 0 | 182 | 8 | 0 | 5 | 5 | 0 | 51 | 0 | 23 | 0 | 18 | 8 | 25 | 15 | 96 | 47 | 0 | 0 | 1 | 30 | 43 | 50 | 47 | 0 | 0 | 63 | 78 | 0 | 0 | 18 | 0 | 10 | 275 | 16 | 8 | 0 | 32 | 0 | 0 | 48 | 0 | 36 | 14 | 25 | 0 | 6 | 365 | 28 | 34 | 34 | 4 | 100 | 4 | 51 | 0 | 9 | 25 | 400 | 0 | 31 | 17 | 34 | 0 | 17 | 20 | 35 | 17 | 312 | 5 | 0 |  | 780 | 0 | 0 | 0 | 16 | 0 | 0 | 0 | 0 | 0 | 0 | 69 | 17 | 32 | 0 | 0 | 0 | 0 | 0 | 0 | 0 | 8 | 0 | 8 | 0 | 18 | 0 | 5 | 81 | 0 | 249 | 0 | 0 | 0 | 0 | 151 | 0 | 0 | 0 | 41 | 0 | 325 | 0 | 0 | 0 | 0 | 34 | 0 | 4 | 0 | 760 | 160 | 0 | 17 | 3 | 59 | 114 | 0 | 0 | 0 | 16 | 0 | 0 | 101 |  | 4605 | 3068 | 7673 | 2804 | 780 | 1614 | 0 | 930 | 1090 | 30 | 5 | 71 | 96 | 253 | 255.2763 | 84.69
11:00 | 0 | 0 | 160 | 0 | 0 | 74 | 0 | 373 | 303 |  | 0 | 0 | 150 | 8 | 34 | 15 | 0 | 0 | 0 | 9 | 8 | 16 | 0 | 0 | 0 | 0 | 0 | 17 | 17 | 22 | 22 | 18 | 33 | 33 | 8 | 0 | 30 | 0 | 0 | 0 | 8 | 50 | 0 | 0 | 0 |  | 0 | 32 | 0 | 22 | 0 | 0 | 0 | 5 | 0 | 0 | 0 | 285 | 0 | 189 | 8 | 0 | 5 | 5 | 0 | 51 | 0 | 23 | 0 | 18 | 8 | 25 | 15 | 98 | 44 | 0 | 0 | 2 | 30 | 43 | 53 | 47 | 0 | 0 | 63 | 81 | 0 | 0 | 19 | 0 | 10 | 280 | 16 | 8 | 0 | 32 | 0 | 0 | 48 | 0 | 61 | 20 | 25 | 0 | 6 | 368 | 28 | 34 | 34 | 4 | 106 | 17 | 51 | 0 | 0 | 25 | 360 | 0 | 37 | 17 | 34 | 0 | 17 | 24 | 43 | 17 | 306 | 13 | 0 |  | 886 | 0 | 0 | 0 | 24 | 0 | 0 | 0 | 0 | 0 | 0 | 114 | 19 | 32 | 0 | 0 | 0 | 0 | 4 | 42 | 0 | 8 | 5 | 8 | 0 | 18 | 0 | 5 | 81 | 0 | 249 | 0 | 0 | 0 | 0 | 146 | 0 | 0 | 0 | 0 | 0 | 327 | 0 | 0 | 0 | 0 | 33 | 0 | 5 | 35 | 740 | 163 | 0 | 17 | 3 | 71 | 114 | 150 | 0 | 0 | 23 | 0 | 0 | 125 |  | 4620 | 3447 | 8067 | 2778 | 886 | 1594 | 0 | 1012 | 1070 | 30 | 163 | 122 | 98 | 314 | 274.6293 | 84.68
12:00 | 0 | 0 | 160 | 0 | 0 | 74 | 0 | 388 | 319 |  | 0 | 0 | 150 | 9 | 34 | 15 | 0 | 0 | 0 | 8 | 8 | 16 | 0 | 0 | 0 | 0 | 0 | 17 | 17 | 22 | 22 | 18 | 33 | 33 | 8 | 0 | 30 | 0 | 0 | 0 | 8 | 76 | 0 | 0 | 0 |  | 0 | 32 | 0 | 22 | 0 | 0 | 0 | 5 | 0 | 0 | 0 | 310 | 0 | 201 | 8 | 0 | 5 | 5 | 0 | 51 | 0 | 23 | 0 | 18 | 8 | 23 | 15 | 104 | 35 | 0 | 0 | 2 | 30 | 43 | 53 | 47 | 0 | 0 | 60 | 81 | 0 | 0 | 19 | 0 | 10 | 310 | 16 | 8 | 0 | 32 | 0 | 0 | 49 | 0 | 62 | 20 | 25 | 0 | 6 | 393 | 28 | 34 | 34 | 4 | 106 | 17 | 51 | 0 | 0 | 25 | 400 | 0 | 38 | 17 | 34 | 0 | 17 | 26 | 52 | 17 | 277 | 20 | 0 |  | 912 | 0 | 0 | 0 | 32 | 0 | 0 | 0 | 0 | 0 | 0 | 115 | 20 | 32 | 0 | 0 | 0 | 0 | 4 | 42 | 0 | 8 | 16 | 0 | 0 | 18 | 0 | 5 | 85 | 0 | 249 | 0 | 0 | 0 | 0 | 143 | 0 | 0 | 0 | 0 | 0 | 349 | 0 | 0 | 10 | 0 | 34 | 0 | 5 | 35 | 710 | 180 | 0 | 35 | 4 | 77 | 114 | 200 | 0 | 0 | 25 | 0 | 0 | 133 |  | 4793 | 3592 | 8385 | 2876 | 912 | 1680 | 0 | 1052 | 1044 | 30 | 220 | 133 | 104 | 334 | 274.6293 | 84.68
13:00 | 0 | 0 | 149 | 0 | 0 | 74 | 0 | 399 | 314 |  | 0 | 0 | 150 | 9 | 34 | 15 | 0 | 0 | 0 | 8 | 8 | 16 | 0 | 0 | 0 | 0 | 0 | 17 | 17 | 22 | 22 | 18 | 33 | 33 | 8 | 0 | 30 | 0 | 0 | 0 | 8 | 105 | 0 | 0 | 0 |  | 0 | 32 | 0 | 22 | 0 | 0 | 0 | 2 | 0 | 0 | 0 | 295 | 0 | 204 | 8 | 0 | 5 | 5 | 0 | 51 | 0 | 28 | 0 | 21 | 8 | 22 | 15 | 106 | 34 | 0 | 0 | 2 | 30 | 43 | 53 | 50 | 0 | 0 | 60 | 81 | 0 | 0 | 19 | 0 | 10 | 315 | 16 | 8 | 0 | 49 | 0 | 0 | 49 | 0 | 62 | 20 | 25 | 0 | 6 | 371 | 28 | 34 | 34 | 4 | 106 | 17 | 51 | 0 | 0 | 25 | 400 | 0 | 38 | 17 | 34 | 0 | 17 | 25 | 53 | 17 | 271 | 17 | 0 |  | 911 | 0 | 0 | 0 | 32 | 0 | 0 | 0 | 0 | 0 | 0 | 174 | 21 | 32 | 0 | 0 | 0 | 0 | 5 | 42 | 0 | 8 | 36 | 0 | 0 | 18 | 0 | 8 | 85 | 0 | 250 | 0 | 0 | 0 | 0 | 138 | 0 | 0 | 0 | 0 | 0 | 344 | 0 | 0 | 35 | 0 | 34 | 0 | 5 | 35 | 700 | 180 | 0 | 35 | 4 | 70 | 113 | 250 | 0 | 0 | 24 | 0 | 0 | 127 |  | 4804 | 3716 | 8520 | 2923 | 911 | 1676 | 0 | 1094 | 1035 | 30 | 267 | 159 | 106 | 319 | 460.7875 | 84.67
14:00 | 0 | 0 | 160 | 0 | 0 | 74 | 0 | 391 | 309 |  | 0 | 0 | 150 | 8 | 34 | 15 | 0 | 0 | 0 | 8 | 8 | 16 | 0 | 0 | 0 | 0 | 0 | 17 | 17 | 22 | 22 | 19 | 33 | 32 | 8 | 0 | 30 | 0 | 0 | 0 | 8 | 179 | 0 | 0 | 0 |  | 0 | 24 | 0 | 22 | 0 | 0 | 0 | 2 | 0 | 0 | 0 | 280 | 0 | 214 | 8 | 0 | 5 | 5 | 0 | 51 | 0 | 34 | 0 | 21 | 8 | 21 | 15 | 104 | 34 | 0 | 0 | 1 | 30 | 43 | 53 | 50 | 0 | 0 | 40 | 81 | 0 | 0 | 19 | 0 | 10 | 265 | 0 | 8 | 0 | 49 | 0 | 0 | 49 | 0 | 62 | 18 | 25 | 0 | 5 | 366 | 47 | 34 | 34 | 4 | 106 | 17 | 51 | 0 | 0 | 25 | 360 | 0 | 30 | 17 | 34 | 0 | 17 | 21 | 53 | 17 | 268 | 0 | 0 |  | 909 | 0 | 0 | 0 | 32 | 0 | 0 | 0 | 0 | 0 | 0 | 174 | 21 | 32 | 0 | 0 | 0 | 0 | 23 | 42 | 0 | 8 | 32 | 0 | 0 | 18 | 0 | 8 | 85 | 0 | 250 | 0 | 0 | 0 | 0 | 139 | 0 | 0 | 0 | 0 | 0 | 302 | 0 | 0 | 35 | 0 | 34 | 0 | 5 | 35 | 650 | 180 | 0 | 17 | 3 | 60 | 114 | 266 | 0 | 0 | 18 | 0 | 0 | 97 |  | 4717 | 3589 | 8306 | 2911 | 909 | 1579 | 0 | 1094 | 985 | 30 | 266 | 171 | 104 | 257 | 469.0817 | 84.68
15:00 | 0 | 0 | 160 | 0 | 0 | 72 | 0 | 308 | 246 |  | 0 | 0 | 148 | 11 | 34 | 15 | 0 | 0 | 0 | 8 | 8 | 48 | 0 | 0 | 0 | 0 | 0 | 17 | 17 | 22 | 22 | 18 | 33 | 32 | 16 | 0 | 30 | 0 | 0 | 0 | 8 | 191 | 0 | 0 | 0 |  | 0 | 24 | 0 | 22 | 0 | 0 | 0 | 2 | 0 | 0 | 0 | 280 | 0 | 220 | 8 | 0 | 5 | 5 | 0 | 51 | 0 | 34 | 0 | 21 | 8 | 22 | 15 | 108 | 34 | 0 | 0 | 1 | 30 | 43 | 53 | 50 | 0 | 0 | 40 | 81 | 0 | 0 | 19 | 0 | 10 | 260 | 16 | 8 | 0 | 49 | 0 | 0 | 85 | 0 | 62 | 14 | 25 | 0 | 6 | 366 | 75 | 70 | 34 | 3 | 106 | 17 | 53 | 0 | 0 | 25 | 340 | 0 | 24 | 17 | 34 | 0 | 17 | 14 | 53 | 17 | 268 | 0 | 0 |  | 909 | 0 | 0 | 0 | 32 | 0 | 0 | 0 | 0 | 0 | 0 | 172 | 15 | 32 | 0 | 0 | 0 | 0 | 23 | 42 | 0 | 16 | 32 | 0 | 37 | 18 | 0 | 8 | 84 | 0 | 250 | 0 | 0 | 0 | 0 | 139 | 0 | 0 | 0 | 0 | 0 | 202 | 0 | 0 | 35 | 0 | 34 | 0 | 4 | 35 | 650 | 168 | 0 | 17 | 2 | 42 | 115 | 266 | 0 | 0 | 13 | 0 | 0 | 65 |  | 4708 | 3457 | 8165 | 2840 | 909 | 1389 | 0 | 1217 | 984 | 30 | 266 | 240 | 108 | 182 | 184.315 | 84.66
16:00 | 0 | 0 | 160 | 0 | 0 | 74 | 0 | 300 | 264 |  | 0 | 0 | 150 | 17 | 34 | 15 | 0 | 0 | 0 | 8 | 8 | 48 | 0 | 0 | 0 | 0 | 17 | 17 | 17 | 22 | 22 | 18 | 33 | 32 | 16 | 0 | 30 | 0 | 0 | 0 | 9 | 218 | 0 | 0 | 0 |  | 0 | 24 | 0 | 22 | 2 | 0 | 0 | 2 | 0 | 0 | 0 | 295 | 0 | 219 | 8 | 0 | 5 | 5 | 0 | 51 | 0 | 34 | 0 | 21 | 8 | 22 | 15 | 104 | 34 | 0 | 0 | 0 | 30 | 43 | 53 | 50 | 0 | 0 | 40 | 84 | 0 | 0 | 19 | 0 | 10 | 290 | 16 | 8 | 0 | 49 | 0 | 0 | 86 | 0 | 62 | 8 | 25 | 0 | 6 | 369 | 75 | 88 | 44 | 1 | 106 | 17 | 85 | 0 | 6 | 25 | 340 | 10 | 10 | 17 | 34 | 0 | 17 | 7 | 52 | 17 | 290 | 25 | 0 |  | 909 | 0 | 0 | 0 | 30 | 0 | 0 | 0 | 10 | 0 | 0 | 172 | 17 | 32 | 0 | 0 | 0 | 0 | 23 | 42 | 0 | 16 | 40 | 0 | 35 | 18 | 0 | 8 | 83 | 0 | 249 | 0 | 0 | 0 | 0 | 145 | 0 | 0 | 0 | 0 | 0 | 209 | 0 | 0 | 35 | 0 | 30 | 0 | 2 | 35 | 600 | 167 | 0 | 17 | 1 | 21 | 115 | 0 | 0 | 0 | 6 | 0 | 0 | 32 |  | 4914 | 3099 | 8013 | 2904 | 909 | 1452 | 0 | 1313 | 932 | 30 | 25 | 256 | 104 | 88 | 0 | 84.66
17:00 | 0 | 0 | 160 | 0 | 0 | 74 | 0 | 357 | 269 |  | 0 | 0 | 150 | 8 | 34 | 15 | 0 | 0 | 0 | 8 | 8 | 48 | 0 | 0 | 0 | 0 | 17 | 17 | 17 | 22 | 22 | 18 | 33 | 32 | 16 | 0 | 30 | 0 | 0 | 0 | 17 | 229 | 0 | 0 | 0 |  | 1 | 30 | 0 | 22 | 12 | 0 | 0 | 2 | 0 | 0 | 0 | 280 | 0 | 220 | 0 | 0 | 5 | 5 | 0 | 51 | 0 | 35 | 0 | 21 | 8 | 20 | 15 | 104 | 34 | 0 | 0 | 0 | 30 | 43 | 51 | 50 | 0 | 0 | 40 | 86 | 0 | 0 | 18 | 0 | 10 | 280 | 16 | 8 | 0 | 55 | 0 | 0 | 86 | 0 | 62 | 2 | 25 | 0 | 6 | 364 | 75 | 88 | 68 | 0 | 103 | 17 | 87 | 0 | 17 | 25 | 400 | 17 | 2 | 17 | 36 | 0 | 17 | 2 | 59 | 17 | 298 | 0 | 0 |  | 909 | 0 | 0 | 0 | 32 | 0 | 0 | 0 | 23 | 0 | 0 | 172 | 17 | 32 | 0 | 0 | 0 | 24 | 25 | 60 | 0 | 25 | 40 | 0 | 35 | 19 | 0 | 8 | 85 | 0 | 250 | 0 | 0 | 0 | 0 | 164 | 0 | 0 | 0 | 0 | 0 | 265 | 0 | 0 | 35 | 0 | 34 | 0 | 1 | 35 | 600 | 220 | 0 | 17 | 0 | 5 | 115 | 0 | 0 | 0 | 1 | 0 | 0 | 7 |  | 5043 | 3255 | 8298 | 3037 | 909 | 1549 | 0 | 1394 | 935 | 30 | 0 | 320 | 104 | 20 | 0 | 84.65
18:00 | 0 | 0 | 160 | 0 | 0 | 74 | 0 | 385 | 277 |  | 0 | 0 | 150 | 9 | 34 | 22 | 0 | 0 | 0 | 8 | 8 | 64 | 0 | 0 | 0 | 0 | 17 | 27 | 17 | 22 | 22 | 17 | 33 | 30 | 16 | 0 | 30 | 0 | 0 | 0 | 17 | 227 | 0 | 0 | 0 |  | 6 | 31 | 85 | 22 | 13 | 0 | 0 | 3 | 0 | 0 | 0 | 280 | 0 | 224 | 8 | 0 | 5 | 5 | 0 | 51 | 0 | 34 | 2 | 21 | 8 | 15 | 15 | 120 | 34 | 0 | 17 | 0 | 30 | 43 | 51 | 50 | 0 | 0 | 52 | 86 | 0 | 0 | 18 | 0 | 10 | 290 | 16 | 8 | 0 | 65 | 0 | 0 | 87 | 0 | 62 | 0 | 25 | 0 | 6 | 366 | 75 | 88 | 68 | 0 | 274 | 17 | 87 | 0 | 56 | 25 | 400 | 17 | 0 | 17 | 68 | 0 | 17 | 0 | 92 | 17 | 315 | 0 | 0 |  | 913 | 0 | 0 | 0 | 49 | 0 | 0 | 0 | 50 | 70 | 8 | 186 | 23 | 32 | 0 | 0 | 0 | 24 | 29 | 78 | 0 | 42 | 40 | 8 | 34 | 20 | 0 | 8 | 85 | 0 | 250 | 0 | 0 | 0 | 0 | 169 | 0 | 0 | 0 | 0 | 0 | 358 | 0 | 0 | 36 | 0 | 34 | 0 | 0 | 55 | 630 | 221 | 0 | 54 | 0 | 0 | 115 | 0 | 0 | 0 | 0 | 0 | 0 | 0 |  | 5563 | 3621 | 9184 | 3126 | 913 | 1677 | 0 | 1814 | 965 | 30 | 0 | 539 | 120 | 0 | 470.9248 | 84.65
18:30 | 0 | 0 | 0 | 0 | 0 | 0 | 0 | 0 | 0 |  | 0 | 0 | 0 | 0 | 0 | 0 | 0 | 0 | 0 | 0 | 0 | 0 | 0 | 0 | 0 | 0 | 0 | 0 | 0 | 0 | 0 | 0 | 0 | 0 | 0 | 0 | 0 | 0 | 0 | 0 | 0 | 0 | 0 | 0 | 0 |  | 0 | 0 | 0 | 0 | 0 | 0 | 0 | 0 | 0 | 0 | 0 | 0 | 0 | 0 | 0 | 0 | 0 | 0 | 0 | 0 | 0 | 0 | 0 | 0 | 0 | 0 | 0 | 0 | 0 | 0 | 0 | 0 | 0 | 0 | 0 | 0 | 0 | 0 | 0 | 0 | 0 | 0 | 0 | 0 | 0 | 0 | 0 | 0 | 0 | 0 | 0 | 0 | 0 | 0 | 0 | 0 | 0 | 0 | 0 | 0 | 0 | 0 | 0 | 0 | 0 | 0 | 0 | 0 | 0 | 0 | 0 | 0 | 0 | 0 | 0 | 0 | 0 | 0 | 0 | 0 | 0 | 0 | 0 |  | 0 | 0 | 0 | 0 | 0 | 0 | 0 | 0 | 0 | 0 | 0 | 0 | 0 | 0 | 0 | 0 | 0 | 0 | 0 | 0 | 0 | 0 | 0 | 0 | 0 | 0 | 0 | 0 | 0 | 0 | 0 | 0 | 0 | 0 | 0 | 0 | 0 | 0 | 0 | 0 | 0 | 0 | 0 | 0 | 0 | 0 | 0 | 0 | 0 | 0 | 0 | 0 | 0 | 0 | 0 | 0 | 0 | 0 | 0 | 0 | 0 | 0 | 0 | 0 |  | 0 | 0 | 0 | 0 | 0 | 0 | 0 | 0 | 0 | 0 | 0 | 0 | 0 | 0 | 0 | 0
19:00 | 0 | 0 | 180 | 0 | 0 | 74 | 0 | 382 | 236 |  | 0 | 0 | 150 | 8 | 34 | 30 | 0 | 0 | 0 | 8 | 8 | 64 | 0 | 0 | 0 | 0 | 35 | 55 | 17 | 22 | 22 | 29 | 33 | 30 | 16 | 0 | 30 | 0 | 0 | 0 | 17 | 231 | 0 | 0 | 0 |  | 6 | 31 | 85 | 22 | 0 | 11 | 0 | 3 | 0 | 0 | 0 | 295 | 0 | 225 | 8 | 0 | 5 | 5 | 0 | 51 | 0 | 36 | 8 | 21 | 8 | 16 | 15 | 114 | 52 | 0 | 18 | 0 | 30 | 43 | 53 | 50 | 0 | 0 | 63 | 86 | 0 | 0 | 19 | 0 | 10 | 290 | 16 | 8 | 0 | 65 | 0 | 0 | 87 | 0 | 63 | 0 | 25 | 0 | 6 | 366 | 75 | 88 | 68 | 0 | 283 | 17 | 87 | 0 | 105 | 25 | 360 | 17 | 0 | 17 | 68 | 0 | 17 | 0 | 94 | 17 | 338 | 0 | 0 |  | 791 | 0 | 0 | 0 | 49 | 0 | 0 | 0 | 40 | 82 | 8 | 180 | 24 | 32 | 0 | 0 | 0 | 26 | 25 | 90 | 0 | 42 | 40 | 8 | 37 | 20 | 0 | 8 | 86 | 0 | 250 | 0 | 0 | 0 | 0 | 165 | 0 | 0 | 0 | 0 | 0 | 390 | 0 | 0 | 50 | 0 | 49 | 0 | 0 | 55 | 760 | 220 | 0 | 100 | 0 | 0 | 115 | 0 | 0 | 0 | 0 | 0 | 0 | 0 |  | 5702 | 3742 | 9444 | 3180 | 791 | 1670 | 0 | 2007 | 1096 | 30 | 0 | 556 | 114 | 0 | 400 | 84.64
19:30 | 0 | 0 | 180 | 0 | 0 | 74 | 0 | 359 | 217 |  | 0 | 0 | 150 | 8 | 34 | 15 | 0 | 0 | 0 | 8 | 8 | 64 | 0 | 0 | 0 | 0 | 35 | 55 | 17 | 22 | 22 | 29 | 33 | 18 | 16 | 0 | 30 | 0 | 0 | 0 | 17 | 229 | 0 | 0 | 0 |  | 6 | 31 | 85 | 22 | 0 | 19 | 0 | 5 | 0 | 0 | 0 | 295 | 0 | 224 | 8 | 0 | 5 | 5 | 0 | 51 | 0 | 36 | 8 | 21 | 8 | 16 | 15 | 112 | 54 | 0 | 17 | 0 | 30 | 43 | 53 | 50 | 0 | 0 | 62 | 86 | 0 | 0 | 19 | 0 | 10 | 290 | 16 | 8 | 0 | 80 | 0 | 0 | 87 | 0 | 80 | 0 | 25 | 0 | 6 | 391 | 75 | 88 | 68 | 0 | 283 | 17 | 87 | 0 | 108 | 25 | 400 | 0 | 0 | 17 | 68 | 0 | 17 | 0 | 94 | 17 | 336 | 0 | 0 |  | 791 | 0 | 0 | 0 | 35 | 0 | 0 | 0 | 44 | 74 | 8 | 189 | 25 | 32 | 0 | 0 | 0 | 26 | 27 | 90 | 0 | 42 | 40 | 8 | 37 | 20 | 0 | 8 | 85 | 0 | 250 | 0 | 0 | 0 | 0 | 165 | 0 | 0 | 0 | 0 | 0 | 389 | 5 | 0 | 50 | 0 | 49 | 0 | 0 | 55 | 820 | 220 | 0 | 150 | 0 | 0 | 115 | 0 | 0 | 0 | 0 | 0 | 0 | 0 |  | 5719 | 3849 | 9568 | 3214 | 791 | 1653 | 0 | 2059 | 1155 | 30 | 0 | 554 | 112 | 0 | 0 | 0
20:00 | 0 | 0 | 180 | 0 | 0 | 74 | 0 | 361 | 207 |  | 0 | 0 | 150 | 9 | 34 | 15 | 0 | 0 | 0 | 8 | 8 | 64 | 0 | 0 | 0 | 0 | 35 | 55 | 17 | 22 | 22 | 29 | 33 | 30 | 16 | 0 | 30 | 0 | 0 | 0 | 17 | 227 | 0 | 0 | 0 |  | 6 | 32 | 85 | 22 | 0 | 19 | 0 | 4 | 0 | 0 | 0 | 345 | 0 | 222 | 8 | 0 | 5 | 5 | 0 | 51 | 0 | 36 | 8 | 21 | 8 | 16 | 15 | 114 | 81 | 0 | 17 | 0 | 30 | 43 | 53 | 50 | 0 | 0 | 61 | 86 | 0 | 0 | 19 | 0 | 10 | 290 | 16 | 8 | 0 | 113 | 0 | 0 | 87 | 0 | 90 | 0 | 25 | 0 | 6 | 415 | 75 | 88 | 68 | 0 | 284 | 17 | 87 | 0 | 109 | 25 | 400 | 0 | 0 | 17 | 68 | 0 | 17 | 0 | 94 | 17 | 327 | 0 | 0 |  | 795 | 0 | 0 | 0 | 49 | 0 | 0 | 0 | 45 | 74 | 8 | 185 | 25 | 32 | 0 | 0 | 0 | 26 | 28 | 90 | 0 | 42 | 40 | 8 | 35 | 21 | 0 | 8 | 85 | 0 | 250 | 0 | 0 | 0 | 0 | 165 | 0 | 0 | 0 | 0 | 0 | 392 | 18 | 0 | 50 | 0 | 69 | 0 | 0 | 55 | 830 | 220 | 0 | 150 | 0 | 0 | 115 | 0 | 0 | 0 | 0 | 0 | 0 | 0 |  | 5858 | 3910 | 9768 | 3311 | 795 | 1646 | 0 | 2152 | 1165 | 30 | 0 | 555 | 114 | 0 | 30 | 84.64
21:00 | 0 | 0 | 180 | 0 | 0 | 74 | 0 | 347 | 175 |  | 0 | 0 | 145 | 9 | 34 | 15 | 0 | 0 | 0 | 8 | 8 | 64 | 0 | 0 | 0 | 0 | 17 | 55 | 17 | 22 | 22 | 29 | 33 | 30 | 16 | 0 | 30 | 0 | 0 | 0 | 17 | 227 | 0 | 0 | 0 |  | 6 | 32 | 85 | 22 | 0 | 21 | 0 | 4 | 0 | 0 | 0 | 320 | 0 | 213 | 8 | 0 | 5 | 5 | 0 | 51 | 0 | 36 | 8 | 21 | 8 | 19 | 15 | 110 | 102 | 0 | 19 | 0 | 30 | 43 | 53 | 50 | 0 | 0 | 62 | 86 | 0 | 0 | 19 | 0 | 10 | 325 | 16 | 8 | 0 | 113 | 0 | 0 | 87 | 0 | 98 | 0 | 25 | 0 | 6 | 387 | 75 | 88 | 68 | 0 | 65 | 17 | 88 | 0 | 108 | 25 | 400 | 0 | 0 | 17 | 68 | 0 | 17 | 0 | 94 | 30 | 308 | 0 | 0 |  | 811 | 0 | 0 | 0 | 49 | 0 | 0 | 0 | 45 | 74 | 8 | 187 | 25 | 32 | 0 | 0 | 0 | 26 | 33 | 90 | 0 | 42 | 40 | 8 | 35 | 21 | 0 | 8 | 86 | 0 | 250 | 0 | 0 | 0 | 0 | 162 | 0 | 0 | 0 | 0 | 0 | 391 | 18 | 0 | 50 | 0 | 70 | 0 | 0 | 55 | 880 | 220 | 0 | 150 | 0 | 0 | 115 | 0 | 0 | 0 | 0 | 0 | 0 | 0 |  | 5570 | 3981 | 9551 | 3242 | 811 | 1643 | 0 | 1939 | 1216 | 30 | 0 | 560 | 110 | 0 | 35 | 84.64
22:00 | 0 | 0 | 180 | 0 | 0 | 74 | 0 | 332 | 160 |  | 0 | 0 | 140 | 8 | 34 | 15 | 0 | 0 | 0 | 8 | 8 | 16 | 0 | 0 | 0 | 0 | 17 | 55 | 17 | 22 | 22 | 29 | 33 | 30 | 16 | 0 | 30 | 0 | 0 | 0 | 17 | 231 | 0 | 0 | 0 |  | 6 | 32 | 85 | 22 | 0 | 26 | 0 | 15 | 0 | 0 | 0 | 280 | 0 | 222 | 8 | 0 | 5 | 5 | 0 | 51 | 0 | 36 | 8 | 21 | 8 | 22 | 15 | 104 | 101 | 0 | 19 | 0 | 30 | 43 | 53 | 50 | 0 | 0 | 63 | 86 | 0 | 0 | 19 | 0 | 10 | 270 | 16 | 8 | 0 | 113 | 0 | 0 | 87 | 0 | 98 | 0 | 25 | 0 | 6 | 366 | 76 | 88 | 68 | 0 | 16 | 17 | 88 | 0 | 109 | 25 | 400 | 0 | 0 | 17 | 68 | 0 | 17 | 0 | 94 | 34 | 307 | 0 | 0 |  | 907 | 0 | 0 | 0 | 49 | 0 | 0 | 0 | 0 | 30 | 8 | 187 | 25 | 32 | 0 | 0 | 0 | 26 | 34 | 90 | 0 | 8 | 40 | 8 | 35 | 21 | 0 | 8 | 86 | 0 | 250 | 0 | 0 | 0 | 0 | 163 | 0 | 0 | 0 | 0 | 0 | 378 | 18 | 0 | 50 | 0 | 71 | 0 | 0 | 55 | 830 | 220 | 0 | 150 | 0 | 0 | 115 | 0 | 0 | 0 | 0 | 0 | 0 | 0 |  | 5352 | 3894 | 9246 | 3182 | 907 | 1566 | 0 | 1867 | 1166 | 30 | 0 | 424 | 104 | 0 | 25 | 84.64
23:00 | 0 | 0 | 180 | 0 | 0 | 74 | 0 | 331 | 163 |  | 0 | 0 | 135 | 8 | 0 | 15 | 0 | 0 | 0 | 8 | 8 | 0 | 0 | 0 | 0 | 0 | 0 | 0 | 17 | 22 | 22 | 29 | 33 | 30 | 8 | 0 | 30 | 0 | 0 | 0 | 8 | 234 | 0 | 0 | 0 |  | 6 | 32 | 48 | 22 | 0 | 27 | 0 | 15 | 0 | 0 | 0 | 280 | 0 | 222 | 8 | 0 | 5 | 5 | 0 | 51 | 0 | 36 | 0 | 21 | 8 | 23 | 15 | 104 | 100 | 0 | 19 | 0 | 30 | 43 | 53 | 50 | 0 | 0 | 63 | 86 | 0 | 0 | 19 | 0 | 10 | 280 | 16 | 8 | 0 | 115 | 0 | 0 | 87 | 0 | 63 | 0 | 25 | 0 | 6 | 365 | 76 | 35 | 68 | 0 | 16 | 17 | 88 | 0 | 109 | 25 | 400 | 0 | 0 | 17 | 68 | 0 | 17 | 0 | 74 | 17 | 307 | 0 | 0 |  | 906 | 0 | 0 | 0 | 49 | 0 | 0 | 0 | 0 | 0 | 0 | 187 | 23 | 32 | 0 | 0 | 0 | 0 | 23 | 0 | 0 | 8 | 40 | 8 | 30 | 22 | 0 | 8 | 85 | 0 | 250 | 0 | 0 | 0 | 0 | 165 | 0 | 0 | 0 | 2 | 0 | 380 | 0 | 0 | 35 | 0 | 71 | 0 | 0 | 35 | 830 | 220 | 0 | 150 | 0 | 0 | 115 | 0 | 0 | 0 | 0 | 0 | 0 | 0 |  | 5055 | 3674 | 8729 | 3187 | 906 | 1575 | 0 | 1553 | 1165 | 30 | 0 | 209 | 104 | 0 | 10 | 84.63
24:00 | 0 | 0 | 180 | 0 | 0 | 74 | 0 | 331 | 284 |  | 0 | 0 | 140 | 9 | 0 | 15 | 0 | 0 | 0 | 8 | 8 | 0 | 0 | 0 | 0 | 0 | 0 | 0 | 17 | 22 | 22 | 29 | 33 | 30 | 8 | 0 | 30 | 0 | 0 | 0 | 8 | 234 | 0 | 0 | 0 |  | 6 | 32 | 0 | 22 | 0 | 27 | 0 | 15 | 0 | 0 | 0 | 280 | 0 | 222 | 8 | 0 | 5 | 5 | 0 | 51 | 0 | 36 | 0 | 21 | 8 | 25 | 15 | 98 | 100 | 0 | 19 | 0 | 30 | 43 | 53 | 50 | 0 | 0 | 63 | 86 | 0 | 0 | 20 | 0 | 10 | 290 | 16 | 8 | 0 | 33 | 0 | 0 | 48 | 0 | 25 | 0 | 25 | 0 | 6 | 365 | 28 | 35 | 68 | 0 | 16 | 17 | 82 | 0 | 108 | 25 | 400 | 0 | 0 | 17 | 35 | 0 | 17 | 0 | 34 | 17 | 320 | 0 | 0 |  | 906 | 0 | 0 | 0 | 0 | 0 | 0 | 0 | 0 | 0 | 0 | 190 | 21 | 32 | 0 | 0 | 0 | 0 | 0 | 0 | 0 | 8 | 0 | 8 | 0 | 22 | 0 | 8 | 85 | 0 | 250 | 0 | 0 | 0 | 0 | 158 | 0 | 0 | 0 | 14 | 0 | 335 | 0 | 0 | 35 | 0 | 56 | 0 | 0 | 35 | 830 | 220 | 0 | 100 | 0 | 0 | 115 | 0 | 0 | 0 | 0 | 0 | 0 | 0 |  | 4867 | 3428 | 8295 | 3211 | 906 | 1664 | 0 | 1153 | 1165 | 30 | 0 | 68 | 98 | 0 | 0 | 84.63
KWH | 0 | 0 | 3964000 | 0 | 0 | 1506500 | 0 | 8810500 | 6782000 |  | 0 | 0 | 3588335 | 210240 | 543259 | 300473 | 0 | 0 | 138000 | 189120 | 199296 | 571200 | 0 | 0 | 0 | 0 | 161640 | 361997 | 367809 | 487404 | 528000 | 578700 | 759700 | 761200 | 225120 | 0 | 729000 | 0 | 0 | 0 | 213876 | 3442253 | 0 | 0 | 0 |  | 103440 | 479616 | 495482 | 408120 | 33600 | 145920 | 0 | 466080 | 0 | 0 | 0 | 7429500 | 0 | 4368000 | 267636 | 0 | 236304 | 424320 | 0 | 1149744 | 0 | 495584 | 35640 | 432288 | 183420 | 549800 | 388290 | 2290560 | 1591680 | 0 | 310464 | 10750 | 716000 | 987960 | 1042800 | 986400 | 0 | 0 | 1426656 | 1535040 | 0 | 0 | 454000 | 0 | 252180 | 7113500 | 373872 | 192384 | 0 | 1063854 | 0 | 0 | 1348800 | 0 | 1082592 | 109620 | 456960 | 0 | 155563 | 9105000 | 926400 | 1023780 | 1139963 | 27598 | 1969636 | 271358 | 1397557 | 0 | 771120 | 463680 | 9164400 | 93120 | 241830 | 440640 | 884455 | 0 | 320040 | 158949 | 1164480 | 358920 | 6904100 | 86981 | 0 |  | 19067636 | 0 | 0 | 0 | 537600 | 0 | 0 | 0 | 205920 | 311040 | 39000 | 3585592 | 465500 | 577248 | 0 | 0 | 0 | 158427 | 265573 | 761592 | 0 | 309401 | 388919 | 90283 | 306642 | 462960 | 0 | 191000 | 1997236 | 0 | 6051400 | 0 | 0 | 0 | 0 | 4171455 | 0 | 0 | 0 | 436227 | 0 | 8372000 | 46080 | 0 | 588960 | 0 | 662899 | 0 | 30802 | 625728 | 18877200 | 4854464 | 0 | 1090800 | 25440 | 468720 | 1998720 | 1145902 | 0 | 0 | 142072 | 0 | 0 | 777670 |  | 113928048 | 80088108 | 194016156 | 72668149 | 19067636 | 39269459 | 0 | 25399187 | 26925836 | 729000 | 1232883 | 4439995 | 2290560 | 1993451 | 0
Fuel Cost | 0 | 0 | 5787440 | 0 | 0 | 2003645 | 0 | 9251025 | 7324560 |  | 0 | 0 | 3983051.85 | 2350483.2 | 7198181.75 | 3981267.25 | 0 | 0 | 241500 | 2764934.4 | 2804094.72 | 9259152 | 0 | 0 | 0 | 0 | 2056060.8 | 4886959.5 | 4932318.69 | 365553 | 396000 | 0 | 0 | 0 | 3829291.2 | 0 | 196830 | 0 | 0 | 0 | 3496872.6 | 3579943.12 | 0 | 0 | 0 |  | 1349892 | 7999994.88 | 8433103.64 | 5513701.2 | 426048 | 1688294.4 | 0 | 1552046.4 | 0 | 0 | 0 | 8246745 | 0 | 5066880 | 345250.44 | 0 | 267023.52 | 632236.8 | 0 | 1920072.48 | 0 | 8558735.68 | 479358 | 592234.56 | 137565 | 962150 | 291217.5 | 16446220.8 | 1734931.2 | 0 | 422231.04 | 171355 | 980920 | 1304107.2 | 1814472 | 1706472 | 0 | 0 | 2767712.64 | 3499891.2 | 0 | 0 | 976100 | 0 | 499316.4 | 7113500 | 280404 | 146211.84 | 0 | 14521607.1 | 0 | 0 | 18181824 | 0 | 14993899.2 | 1281457.8 | 4715827.2 | 0 | 2064321.01 | 8376600 | 11265024 | 14803858.8 | 14420531.95 | 0 | 23123526.64 | 2955088.62 | 14856030.91 | 0 | 9939736.8 | 5462150.4 | 8431248 | 1205904 | 3494443.5 | 5591721.6 | 10065097.9 | 0 | 4179722.4 | 1899440.55 | 17432265.6 | 4726976.4 | 0 | 0 | 0 |  | 57202908 | 0 | 0 | 0 | 5596416 | 0 | 0 | 0 | 3708619.2 | 5598720 | 560430 | 4015863.04 | 903070 | 6292003.2 | 0 | 0 | 0 | 2656820.79 | 4644871.77 | 11911298.88 | 0 | 5123680.56 | 6576620.29 | 1230557.29 | 5173050.54 | 958327.2 | 0 | 144587 | 11603941.16 | 0 | 32011906 | 0 | 0 | 0 | 0 | 5339462.4 | 0 | 0 | 0 | 506023.32 | 0 | 8288280 | 619315.2 | 0 | 6967396.8 | 0 | 8418817.3 | 0 | 340362.1 | 7596337.92 | 170083572 | 4951553.28 | 0 | 8071920 | 287726.4 | 5498085.6 | 30640377.6 | 0 | 0 | 0 | 0 | 0 | 0 | 0 |  | 393003863.28 | 423522920.84 | 816526784.12 | 70611678.38 | 57202908 | 47495745.05 | 0 | 323380124.11 | 213699419.16 | 196830 | 0 | 74520987.67 | 16446220.8 | 12972870.95 | 0
Yesterday Day Peak | 0 | 0 | 160 | 0 | 0 | 74 | 0 | 388 | 319 |  | 0 | 0 | 150 | 9 | 34 | 15 | 0 | 0 | 0 | 8 | 8 | 16 | 0 | 0 | 0 | 0 | 0 | 17 | 17 | 22 | 22 | 18 | 33 | 33 | 8 | 0 | 30 | 0 | 0 | 0 | 8 | 76 | 0 | 0 | 0 |  | 0 | 32 | 0 | 22 | 0 | 0 | 0 | 5 | 0 | 0 | 0 | 310 | 0 | 201 | 8 | 0 | 5 | 5 | 0 | 51 | 0 | 23 | 0 | 18 | 8 | 23 | 15 | 104 | 35 | 0 | 0 | 2 | 30 | 43 | 53 | 47 | 0 | 0 | 60 | 81 | 0 | 0 | 19 | 0 | 10 | 310 | 16 | 8 | 0 | 32 | 0 | 0 | 49 | 0 | 62 | 20 | 25 | 0 | 6 | 393 | 28 | 34 | 34 | 4 | 106 | 17 | 51 | 0 | 0 | 25 | 400 | 0 | 38 | 17 | 34 | 0 | 17 | 26 | 52 | 17 | 277 | 20 | 0 |  | 912 | 0 | 0 | 0 | 32 | 0 | 0 | 0 | 0 | 0 | 0 | 115 | 20 | 32 | 0 | 0 | 0 | 0 | 4 | 42 | 0 | 8 | 16 | 0 | 0 | 18 | 0 | 5 | 85 | 0 | 249 | 0 | 0 | 0 | 0 | 143 | 0 | 0 | 0 | 0 | 0 | 349 | 0 | 0 | 10 | 0 | 34 | 0 | 5 | 35 | 710 | 180 | 0 | 35 | 4 | 77 | 114 | 200 | 0 | 0 | 25 | 0 | 0 | 133 |  | 8385 | DayPeak
Yesterday Evening Peak | 0 | 0 | 180 | 0 | 0 | 74 | 0 | 361 | 207 | 0 | 0 | 0 | 150 | 9 | 34 | 15 | 0 | 0 | 0 | 8 | 8 | 64 | 0 | 0 | 0 | 0 | 35 | 55 | 17 | 22 | 22 | 29 | 33 | 30 | 16 | 0 | 30 | 0 | 0 | 0 | 17 | 227 | 0 | 0 | 0 | 0 | 6 | 32 | 85 | 22 | 0 | 19 | 0 | 4 | 0 | 0 | 0 | 345 | 0 | 222 | 8 | 0 | 5 | 5 | 0 | 51 | 0 | 36 | 8 | 21 | 8 | 16 | 15 | 114 | 81 | 0 | 17 | 0 | 30 | 43 | 53 | 50 | 0 | 0 | 61 | 86 | 0 | 0 | 19 | 0 | 10 | 290 | 16 | 8 | 0 | 113 | 0 | 0 | 87 | 0 | 90 | 0 | 25 | 0 | 6 | 415 | 75 | 88 | 68 | 0 | 284 | 17 | 87 | 0 | 109 | 25 | 400 | 0 | 0 | 17 | 68 | 0 | 17 | 0 | 94 | 17 | 327 | 0 | 0 |  | 795 | 0 | 0 | 0 | 49 | 0 | 0 | 0 | 45 | 74 | 8 | 185 | 25 | 32 | 0 | 0 | 0 | 26 | 28 | 90 | 0 | 42 | 40 | 8 | 35 | 21 | 0 | 8 | 85 | 0 | 250 | 0 | 0 | 0 | 0 | 165 | 0 | 0 | 0 | 0 | 0 | 392 | 18 | 0 | 50 | 0 | 69 | 0 | 0 | 55 | 830 | 220 | 0 | 150 | 0 | 0 | 115 | 0 | 0 | 0 | 0 | 0 | 0 | 0 |  | 9768 | EvPeak
Forecast for Evening | 0 | 0 | 170 | 0 | 0 | 72 | 0 | 360 | 270 | 0 | 0 | 0 | 150 | 8 | 34 | 15 | 0 | 0 | 0 | 8 | 8 | 64 | 0 | 0 | 0 | 0 | 35 | 55 | 17 | 22 | 22 | 27 | 33 | 30 | 16 | 0 | 30 | 0 | 0 | 0 | 17 | 225 | 0 | 0 | 0 | 0 | 6 | 32 | 85 | 22 | 0 | 27 | 0 | 10 | 0 | 0 | 0 | 330 | 0 | 220 | 8 | 0 | 5 | 5 | 0 | 51 | 0 | 35 | 8 | 21 | 8 | 17 | 15 | 152 | 80 | 0 | 19 | 0 | 30 | 43 | 50 | 44 | 0 | 0 | 62 | 81 | 0 | 0 | 19 | 0 | 10 | 300 | 16 | 8 | 0 | 64 | 0 | 0 | 48 | 0 | 36 | 0 | 25 | 17 | 6 | 400 | 47 | 88 | 68 | 0 | 300 | 17 | 51 | 0 | 109 | 25 | 400 | 17 | 0 | 17 | 68 | 0 | 17 |  | 94 | 17 | 320 |  |  |  | 924 | 0 | 0 |  | 49 | 0 | 0 | 0 | 45 | 73 | 8 | 185 | 25 | 32 | 0 | 0 | 0 | 34 | 28 | 92 | 0 | 42 | 40 | 8 | 35 | 21 | 0 | 8 | 85 | 0 | 250 | 0 | 0 | 0 |  | 0 | 0 | 0 | 5 | 0 | 0 | 400 | 18 | 0 | 50 | 0 | 70 | 0 | 0 | 55 | 850 | 220 |  | 150 |  |  | 115 | 0 |  | 0 |  | 0 | 0
Forecast for Day | 0 | 0 | 170 | 0 | 0 | 72 | 0 | 360 | 270 | 0 | 0 | 0 | 150 | 8 | 34 | 15 | 0 | 0 | 0 | 8 | 8 | 16 | 0 | 0 | 0 | 0 | 0 | 35 | 17 | 22 | 22 | 27 | 33 | 30 | 8 | 0 | 30 | 0 | 0 | 0 | 8 | 225 | 0 | 0 | 0 | 0 | 6 | 16 | 68 | 22 | 0 | 27 | 0 | 5 | 0 | 0 | 0 | 330 | 0 | 180 | 8 | 0 | 5 | 5 | 0 | 51 | 0 | 35 | 0 | 21 | 8 | 17 | 15 | 135 | 50 | 0 | 19 | 1.6 | 30 | 43 | 50 | 44 | 0 | 0 | 62 | 50 | 0 | 0 | 19 | 0 | 10 | 300 | 16 | 8 | 0 | 32 | 0 | 0 | 48 | 0 | 36 | 20 | 25 | 17 | 6 | 400 | 28 | 34 | 34 | 5 | 100 | 17 | 51 | 0 | 0 | 25 | 400 | 0 | 50 | 17 | 35 | 0 | 17 | 30 | 54 | 17 | 320 |  |  |  | 924 | 0 | 0 | 0 | 16 | 0 | 0 | 0 | 0 | 0 | 0 | 185 | 19 | 32 | 0 | 0 | 0 | 0 | 0 | 10 | 0 | 34 | 0 | 8 | 0 | 21 | 0 | 8 | 85 | 0 | 250 | 0 | 0 | 0 | 0 | 0 | 0 | 0 | 0 | 0 | 0 | 400 | 0 | 0 | 35 | 0 | 35 | 0 | 8 | 35 | 850 | 220 |  | 35 | 6 | 100 | 115 | 0 |  | 0 | 30 | 0 |  | 130 |  |  |  |  | g | h | o | c | h | t | s
Generation at 08:00(Today) | 0 | 0 | 176 | 0 | 0 | 72 | 0 | 363 | 268 | 0 | 0 | 0 | 150 | 9 | 22 | 15 | 0 | 0 | 0 | 0 | 8 | 16 | 0 | 0 | 0 | 0 | 0 | 0 | 17 | 22 | 22 | 27 | 33 | 30 | 8 | 0 | 30 | 0 | 0 | 0 | 8 | 235 | 0 | 0 | 0 | 0 | 6 | 16 | 0 | 22 | 0 | 27 | 0 | 27 | 0 | 0 | 0 | 370 | 0 | 177 | 8 | 0 | 5 | 5 | 0 | 43 | 0 | 0 | 0 | 0 | 0 | 17 | 15 | 90 | 20 | 0 | 16 | 0 | 30 | 43 | 51 | 50 | 0 | 0 | 62 | 10 | 0 | 0 | 19 | 0 | 10 | 330 | 16 | 8 | 0 | 32 | 0 | 0 | 48 | 0 | 35 | 6 | 25 | 0 | 5 | 431 | 28 | 34 | 34 | 1 | 16 | 0 | 53 | 0 | 9 | 25 | 400 | 16 | 7 | 17 | 34 | 0 | 0 | 4 | 34 | 17 | 327 | 0 | 0 | 0 | 907 | 0 | 0 | 0 | 0 | 0 | 0 | 0 | 0 | 0 | 0 | 185 | 19 | 32 | 0 | 0 | 0 | 0 | 0 | 0 | 0 | 34 | 0 | 8 | 0 | 21 | 0 | 8 | 88 | 0 | 251 | 0 | 0 | 0 | 0 | 0 | 0 | 0 | 0 | 149 | 0 | 414 | 0 | 0 | 0 | 0 | 0 | 0 | 0 | 0 | 850 | 218 | 0 | 4 | 0 | 13 | 115 | 0 | 0 | 0 | 4 | 0 | 0 | 16 | 0 |  |  |  | 111.9376 | 19.0676 | 31.0721 | 26.9258 | 0.729 | 2.2906 | 1.9935
194.0162
| Minimum Generation |  | 6207 | 5:00
| Highest Generation |  | 9768 | 20:00
| Day Peak Generation |  | 8385 | 12:00
| Evening Peak Generation |  | 9768 | 20:00
| HVDC Max Flow |  | 913 | 18:00
| HVDC EvPeak Flow |  | 795 | 20:00
| Load factor L.F |  | 82.76% | [161 empty] | 1275.5

## P1
POWER GRID COMPANY OF BANGLADESH LTD.
NATIONAL LOAD DESPATCH CENTER
DAILY REPORT
[7 empty] | Reporting Date : | 2023-01-22
Till now the maximum generation is : - |  |  |  | 14782 | 21:00 | Hrs on | 2022-04-16
The Summary of Yesterday's |  |  | 2023-01-21 | Generation & Demand |  | Today's Actual Min Gen. & Probable Gen. & Demand
Day Peak Generation : |  |  | 8385 | MW Hour : | 12:00 | Min. Gen. at | 5:00 | 6595
Evening Peak Generation : |  |  | 9768 | MW Hour : | 20:00 | Available Max Generation : |  | 9675
E.P. Demand (at gen end) : |  |  | 9801 | MW Hour : | 20:00 | Max Demand (Evening) : |  | 10000
Maximum Generation : |  |  | 9768 | MW Hour : | 20:00 | Reserve(Generation end) |  | -
Total Gen. (MKWH) : |  |  | 194.0162 | System Load Factor : | 82.76% | Load Shed : |  | 300
EXPORT / IMPORT THROUGH EAST-WEST INTERCONNECTOR
Export from East grid to West grid :- Maximum |  |  |  | 540 | MW at | 7:00 | Energy
Import from West grid to East grid :- Maximum |  |  |  | - | MW at | - | Energy | -
|  | Water Level of Kaptai Lake at 6:00 A M on |  | 2023-01-22
Actual : |  | 84.61 | Ft.(MSL) , | Rule curve : | 99 | Ft.( MSL )
Gas Consumed : |  | Total = | 843.4 | MMCFD. | Oil Consumed (PDB) :
HSD :
FO :
Cost of the Consumed Fuel (PDB+Pvt) : |  |  | Gas : | 118107423.43
: |  |  | Coal : | 213699419.16 | Oil : | 397901111.78 | Total : | 729707954.37
Load Shedding & Other Information
Area |  | Yesterday |  |  |  | Today
|  |  |  | Estimated Demand (S/S end) |  | Estimated Shedding (S/S end) |  | Rates of Shedding
|  | MW |  | MW |  |  | MW | (On Estimated Demand)
Dhaka |  | 0 | 0:00 | 3265.9867 |  |  | 80 | 2.449%
Chittagong Area |  | 0 | 0:00 | 925.1972 |  |  | 45 | 4.864%
Khulna Area |  | 0 | 0:00 | 1221.1835 |  |  | 50 | 4.094%
Rajshahi Area |  | 0 | 0:00 | 1083.4939 |  |  | 40 | 3.692%
Cumilla Area |  | 0 | 0:00 | 922.348 |  |  | 25 | 2.71%
Mymensingh Area |  | 30 | 720:00 | 761.9973 |  |  | 35 | 4.593%
Sylhet Area |  | 0 | 0:00 | 340.5797 |  |  | 0 | 0%
Barisal Area |  | 0 | 0:00 | 277.6321 |  |  | 0 | 0%
Rangpur Area |  | 0 | 0:00 | 601.6466 |  |  | 25 | 4.155%
Total |  | 30 |  | 9400.065 |  |  | 300
Information of the Generating Units under shut down.
|  | Planned Shut- Down |  |  | Forced Shut- Down
1) Barapukuria ST: Unit- 2
2) Ghorasal-3
3) Ashuganj-5
4) Baghabari-70,100 MW
5) Raozan unit-2
6) Siddhirganj 210 MW .
7) Shajibazar 330 MW
8) Sirajganj-1
Outage | Restore | Additional Information of Machines, lines, Interruption / Forced Load shed etc. | [5 empty] | Remark
Time | Time
08:13 | 14:43 | Faridpur 132/33kV S/S Transformer-1 LT Scheduled S/D Due to WZ. PROJECT WORK | [5 empty] | 19.0MW load interrup.
08:13 | 14:42 | Faridpur 132/33kV S/S Transformer-1 HT Scheduled S/D Due to WZ. PROJECT WORK | [5 empty] | 19.0MW load interrup.
08:28 | 16:38 | Pabna- Shahjadpur 132kV Ckt-1 Scheduled S/D from Shahjadpur 132/33kV end Due to Maintenance Work
08:29 | 17:13 | Ashuganj-Sirajganj 230 kV Ckt-1 Scheduled S/D from Sirajgonj 230 end Due to Annual Maintenance
08:31 | 14:38 | Ishurdi-Pabna 132kV ckt Scheduled S/D from Ishurdi 132/33kV end Due to Pabna Busbar Maintenance
08:31 | 14:38 | Pabna 132/33kV S/S Main Bus Scheduled S/D Due to Annual maintenance | [5 empty] | 35.0MW load interrup.
08:33 | 08:52 | Sreemongol 132/33kV S/S 132/33kv T-2 LT Tripped showing relay relays Due to for vunobir feeder (O/C,E/F)
08:34 | 13:26 | Kishoreganj 132/33kV S/S Tr-1(404T) LT Scheduled S/D
08:34 | 13:26 | Kishoreganj 132/33kV S/S Tr-1(404T) HT Scheduled S/D Due to 33 kv bus PT replace by BPDB
08:35 | 17:15 | Gollamari 132/33kV S/S E01 Gollamari-Gopalgonj Line - 1 Scheduled S/D Due to Annual Maintenance.
08:43 | 15:21 | Chandraghona-Rangamati 132 kV Ckt-2 Scheduled S/D from Chandraghona 132/33kV end Due to Annual maintenance and
from Rangamati 132/33kV end Due to Rangamati-Chandraghona Ckt-2 taken shutdown due to deadline checking.
08:48 |  | Gopalganj 132/33kV S/S Gallamari-1 Scheduled S/D
| 09:01 | Sylhet 132/33kV S/S T4 LT is restored.
09:10 |  | Sylhet 132/33kV S/S T2 LT Scheduled S/D Due to Due to Yearly Maintenance.
09:11 | 15:34 | Sylhet 132/33kV S/S T2 HT Scheduled S/D Due to Due to Yearly Maintenance
09:17 | 16:43 | Bibiyana-Fenchuganj 230 kV Ckt-1 Scheduled S/D from Fenchuganj 230/132/33kV end Due to Dead line checking
09:27 |  | Savar 132/33kV S/S Bus-A Scheduled S/D Due to replacement of 33kV CB and DS of 33kV bus-coupler by DPBS-3.
09:28 | 17:13 | Shikalbaha 230/132kV S/S ATR 02 HT Scheduled S/D Due to Annual maintenance
09:28 | 17:13 | Shikalbaha 230/132kV S/S ATR 02 LT Scheduled S/D Due to Annual maintenance
09:55 |  | Kulaura 132/33kV S/S 132 kV Bus-A Scheduled S/D Due to Annual maintenance
09:59 | 14:45 | Faridpur 132/33kV S/S Transformer-3 LT Project Work S/D
09:59 | 14:44 | Faridpur 132/33kV S/S Transformer-3 HT Project Work S/D
10:04 | 15:03 | Tangail 132/33kV S/S Main Bus Scheduled S/D Due to Main Bus S/D Due to Annual Maintenance. | [5 empty] | 130.0MW load interrup.
10:06 | 16:23 | Kabirpur -Kodda 132kV Ckt-2 Scheduled S/D from Kabirpur 132/33kV end Due to Dead line checking work
10:08 |  | Khulna 330 MW CCPP GT was sync.
10:09 | 15:54 | Kodda(300MW)-Tongi 230kV Ckt-1 Scheduled S/D from Tongi 230/132/33kV end Due to Annual maintenance work
10:34 | 16:27 | Mymensingh RPCL -Mymensingh 132kV Ckt-2 Scheduled S/D from Mymensingh 132/33kV end Due to Due to annual
Maintenance work for 132KV B-Bus DS(292S) Of RPCL ckt-2.
10:35 |  | Bhola CCPP ST was sync
10:54 | 15:24 | Savar 132/33kV S/S 132kV Manikganj PS-Savar Ckt-2 Scheduled S/D Due to Annual maintenance work
11:01 |  | Rampal P/S T1(400/230)KV Transformer S/D
11:09 | 12:17 | Rajshahi 230/132/33kV S/S T-01 (406T) LT Scheduled S/D
11:10 | 12:16 | Rajshahi 230/132/33kV S/S T-01 (406T) HT Scheduled S/D
11:15 | 17:13 | Bhaluka-Mymensingh 132 kV Ckt-1 Scheduled S/D from Mymensingh 132/33kV end Due to Due to annual Maintenance
work for 132KV B-Bus DS(302S) Of. Bhaluka ckt-2. and from Bhaluka 132/33kV end Due to Shutdown from mymensingh end
| 11:43 | Dohazari 132/33kV S/S Power Transformer -T-2 LT is restored.
| 11:43 | Dohazari 132/33kV S/S Power Transformer -T-2 HT is restored.
11:46 |  | Sikalbaha 225MW ST was sync.
11:53 | 16:28 | Mymensingh 132/33kV S/S Bus B Scheduled S/D Due to Due to annual Maintenance work for 132KV B-Bus DS(292S)
Of RPCL ckt-2 & B-Bus DS(302S) Of. Bhaluka ckt-2
12:00 |  | Day Peak Generation : 8385 MW
14:00 |  | L/S free , normal condition, previous A shift s/d continue.
| 14:15 | Chandpur 132/33kV S/S 402T HT is restored.
| 14:16 | Chandpur 132/33kV S/S 402T LT is restored.
15:56 | 17:25 | Savar 132/33kV S/S Main Bus Scheduled S/D Due to Annual maintenances work
15:57 |  | Khulna 330 MW CCPP was shutdown
16:06 | 17:55 | Savar 132/33kV S/S T-1 LT Scheduled S/D Due to Annual maintenances work
16:06 | 17:55 | Savar 132/33kV S/S T-1 HT Scheduled S/D Due to Annual maintenances work
17:03 |  | Pabna 132/33kV S/S T-1 LT Forced S/D Due to In-charge মহোদয়ের নির্দেশনা মোতাবেক 132/33kV T1 Transformer এর 33KV
Incoming ব্রেকার 101B চালু করলে উক্ত ব্রেকারটিতে ধোয়া নির্গত হয় সাথে সাথে উক্ত ট্রান্সফরমারের উভয় পাশের ব্রেকার ও
আইসোলেটর ওপেন করা হয়। উল্লেখ্য সিস্টেম প্রটেকশন এর মুহাজ্জাব আল আমীন স্যার ও ইনচার্জ মহোদয় ৩৩কেভি ইনকামিং
ব্রেকারটিতে ট্রিপ কয়েল পোড়ার বিষয়টি আমাদের জানান। বিষয়টি ALDC Bogra ও XEN মহোদয়কে অবগত করা হয়।
17:03 | 18:20 | Pabna 132/33kV S/S T-1 HT Forced S/D Due to In-charge মহোদয়ের নির্দেশনা মোতাবেক 132/33kV T1 Transformer এর 33KV
Incoming ব্রেকার 101B চালু করলে উক্ত ব্রেকারটিতে ধোয়া নির্গত হয় সাথে সাথে উক্ত ট্রান্সফরমারের উভয় পাশের ব্রেকার ও
আইসোলেটর ওপেন করা হয়। উল্লেখ্য সিস্টেম প্রটেকশন এর মুহাজ্জাব আল আমীন স্যার ও ইনচার্জ মহোদয় ৩৩কেভি ইনকামিং
ব্রেকারটিতে ট্রিপ কয়েল পোড়ার বিষয়টি আমাদের জানান। বিষয়টি ALDC Bogra ও XEN মহোদয়কে অবগত করা হয়।
| 17:05 | Khulna (C) S/S TR-1 425T HT is restored.
| 17:06 | Khulna (C) S/S TR-1 425T LT is restored.
17:17 |  | Allocation Rajshahi zone-725 MW & Rangpur zone-500 MW. Control-17:30. L/S free Capainababganj S/S.
| 17:36 | Hasnabad-Sitalakhya 132kV Ckt-1 is restored.
18:55 |  | Rajshahi zone allocation-775 MW & Rangpur zone-530 MW.
19:17 |  | TSL-Rangpur 132 KV ckt-1 S/D.
19:22 |  | L/S free Rangpur zone & Rajshahi zone.
19:30 |  | Rampal 400/230 kv Ict-1 was swiched on.
| 19:31 | Aminbazar-Kallyanpur 132kV Ckt-2 is restored.
| 19:31 | Aminbazar-Kallyanpur 132kV Ckt-1 is restored.
20:00 |  | Evening Peak Gen. 9768 MW
20:50 |  | TSL-Rangpur 132 KV ckt-1 syn.
21:15 | 21:30 | Shariatpur 132/33kV S/S T1-406T LT Tripped showing relay relays Due to WZPDCL 3 no feeder OC @ EF. | [5 empty] | 23.0MW load interrup.
21:15 | 21:30 | Shariatpur 132/33kV S/S T2-416T LT Tripped showing relay relays Due to WZPDCL 3 no feeder OC @ EF. | [5 empty] | 23.0MW load interrup.
22:28 |  | Sirajgonj Unit-3 GT Sync.
22:28 |  | Sirajganj Gas 225MW Unit-3 GT was sync.
01:22 |  | Sirajganj Gas 225MW Unit-3 ST was sync.
01:28 |  | Sirajgonj Unit-3 ST Sync.
05:00 |  | Minimum Generation = 6,595MW
06:29 |  | Sirajgonj Unit-2 ST SD for gas shortage.
06:50 |  | Sirajgonj Unit-2 GT SD for gas shortage.
06:50 |  | Sirajgonj Gas 225MW Unit-2 GT was shutdown
07:47 |  | Hasnabad-Sitalakhya 132kV Ckt-1 Scheduled S/D from Hasnabad 132/33kV end Due to Annual maintenance
07:48 |  | Ashuganj-Sirajganj 230 kV Ckt-2 Scheduled S/D from Sirajgonj 230 end Due to Annual maintenance work
7:26 | - | Chandpur 132/33kV S/S 402T LT Scheduled S/D Due to 33 KV BUS-1 Shutdown due to maintenance. | [5 empty] | 5.5MW load interrup.
7:28 | - | Chandpur 132/33kV S/S 402T HT Scheduled S/D Due to 33 KV BUS -1 section Shutdown due to maintenance work. | [5 empty] | 5.5MW load interrup.
- | 7:42 | Madanganj 132/33kV S/S Madanganj -Shitalakhya 132 kv Ckt is restored.
7:47 | - | Hasnabad-Sitalakhya 132kV Ckt-1 Scheduled S/D from Hasnabad 132/33kV end Due to Annual Maintenance.
| Sub Divisional Engineer |  |  |  | Executive Engineer |  |  | Superintendent Engineer
| Network Operation Division |  |  |  | Network Operation Division |  |  | Load Despatch Circle

## P2
EVENING PEAK GENERATION AND DAY LONG ENERGY DATA OF POWER STATIONS
| Date : | 2023-01-21 | [5 empty] | Page -2
Sl. |  |  |  |  | Present | Peak | Energy
No. | Name of the Power Stations |  | Producer | Installed Capacity | Capacity | Hour | Generated | Remarks
Generation
|  |  |  | Unit No. X Capacity | MW | MW | KWH
1 | Ghorasal Repowered CCPP:Unit-3 (GT |  | PDB | 1*260 | 260 | 0 | 0 | Under maint.
2 | Ghorasal Repowered CCPP Unit-4 |  | PDB | 1*210 | 180 | 180 | 3964000
| Ghorasal TPP Unit-5 |  | PDB | 1*210 | 190 | 0 | 0 | Gas shortage
3 | Ghorasal 365 MW CCPP Unit-7 |  | PDB | 1*243+1*122 | 365 | 0 | 0 | Machine problem
| Ghorashal 78.5 MW PP(MAX) |  | QRPP | 2*40 | 0 | 0 | 0
4 | Ghorashal 108MW PP (Regent) |  | IPP | 34*3.35 | 108 | 74 | 1506500 | Gas shortage
5 | Haripur GTPP |  | SBU, PDB | 2*32 | 20 | 0 | 0 | Under maint.
6 | Haripur 412 MW CCPP |  | EGCB | 1*273+1*139 | 412 | 361 | 8810500 | Gas shortage
7 | Haripur 360MW CCPP(HPL) |  | IPP | 1*235+1*125 | 360 | 207 | 6782000 | Gas shortage
8 | Meghnaghat 450 MW CCPP(MPL) |  | IPP | 2*150+1*150 | 450 | 0 | 0 | Under maint.
9 | Meghnaghat 100 MW(IEL) |  | NENP | 12*8.9 | 100 | 9 | 210240 | Fuel shortage
10 | Meghnaghat CCPP(Summit) |  | IPP | 2*110+1*110 | 335 | 150 | 3588335 | Gas shortage
11 | Madanganj 102 PP(Summit) |  | NENP | 6*17 | 102 | 34 | 543259 | Fuel shortage
12 | Madanganj-55 MW PP(Summit) |  | IPP | 3*17.08+1*11.3 | 55 | 15 | 300473 | Fuel shortage
13 | Keraniganj 100 MW PP (Powerpac) |  | QRPP | 8*13.45 | 0 | 0 | 0 | Contract Expired
14 | Narshingdi 22 MW PP (Doreen) |  | SIPP, REB | 8*2.90 | 22 | 22 | 487404
15 | 210 MW Siddhirgonj TPP |  | PDB | 1*210 | 115 | 0 | 0 | Under maint.
16 | Siddhirgonj 2*120 MW GTPP |  | EGCB | 2*105 | 210 | 0 | 138000 | Gas shortage
17 | Siddhirganj 100 PP(Dutch Bangla) |  | NENP | 12*8.9 | 100 | 8 | 189120 | Fuel shortage
18 | Siddhirganj 335 MW CCPP |  | EGCB | 1*217+118 | 335 | 0 | 0 | Gas shortage
19 | Gagnagar 102 MW PP (Digital Power) |  | IPP | 12*8.924 | 102 | 8 | 199296 | Fuel shortage
20 | Katpotti 52 MW PP (Sinha) |  | IPP | 7*7.9 | 0 | 0 | 0 | Fuel shortage
21 | Kamalaghat 54 MW PP(Banco Energy) |  | IPP | 3*18 | 54 | 35 | 161640 | Engine problem
22 | Kodda 150MW PP |  | BPDB-RPCL | 9*17.06 | 149 | 64 | 571200 | Fuel shortage
23 | Manikganj 55 MW PP (Northern) |  | IPP | 3*19.3 | 55 | 55 | 361997
24 | Nababganj 55 MW PP (Southern power ) |  | IPP | 3*19.3 | 55 | 17 | 367809 | Fuel shortage
25 | Bosila 108MW PP(CLC) |  | IPP | 12*8.775+1*3.5 | 0 | 0 | 0
26 | Summit Power,(Madhabdi+Ashulia) |  | SIPP,REB | 3*3.67+4*8.73 | 80 | 51 | 1106700 | Engine problem
27 | Maona 33 MW PP(Summit) |  | SIPP,REB | 4*8.73 | 33 | 33 | 759700
28 | Rupganj 33 MW PP(Summit) |  | SIPP,REB | 4*8.73 | 33 | 30 | 761200 | Engine problem
29 | Gazipur 52 MW PP |  | RPCL | 6*8.9 | 52 | 16 | 225120 | Fuel shortage
30 | Tongi 80 MW GTPP |  | PDB | 1* 105 | 105 | 0 | 0 | Under maint.
31 | Kodda 300 MW PP Unit-2 (Summit) |  | IPP | 18*17.076 | 300 | 113 | 1063854 | Fuel shortage
32 | Keranigonj 300 MW PP (APR) |  | IPP | 256*1.4 | 300 | 0 | 0 | Fuel shortage
33 | Bramhangoan 100 MW PP (Aggreko) |  | IPP | 114*0.959 | 100 | 0 | 0 | Fuel shortage
34 | Aurahati 100MW PP (Aggreko) |  | IPP | 0.85*23+0.95*91 | 100 | 0 | 0 | Fuel shortage
35 | Kodda 149 MW PP Unit-1 (Summit) |  | IPP | 8*18.45+8.97 | 149 | 90 | 1082592 | Fuel shortage
36 | Gazipur 100 MW PP |  | RPCL | 6*17.5 | 105 | 88 | 1023780 | Fuel shortage
37 | Meghnaghat 104 MW PP (OPCL) |  | IPP | 18.5*6 | 104 | 0 | 93120 | Fuel shortage
38 | Manikgonj 162MW PP(MPGL) |  | IPP | 9*18 | 162 | 17 | 440640 | Fuel shortage
39 | Spectra Solar Plant Ltd. |  | IPP | 35 | 35 | 0 | 158949
40 | Kanchan Purbachal Power Generation Ltd. |  | IPP | 18.4*3 | 55 | 17 | 358920 | Fuel shortage
| Dhaka area Total |  |  |  | 5847 | 1694 | 35256348
41 | Chattogram TPP-1 |  | PDB | 1*210 | 180 | 0 | 0 | Machine problem
| Chattogram TPP-2 |  | PDB | 1*210 | 180 | 0 | 0 | Gas shortage
42 | Raozan 25 MW PP |  | RPCL | 3*8.9 | 25 | 17 | 213876 | Fuel shortage
43 | Teknaf 20MW PP (Solartech) |  | IPP | 20 | 20 | 0 | 109620
44 | Patenga 50MW PP (Baraka) |  | IPP | 8*6.98 | 50 | 19 | 145920 | Fuel shortage
45 | Kaptai Hydro: Unit-1,2,3,4, 5 |  | PDB | 2*40+3*50 | 230 | 30 | 729000 | Low water level
46 | Sikalbaha 225MW |  | PDB | 1*150+1*175 | 225 | 227 | 3442253
47 | Sikalbaha Peaking GT |  | PDB | 1*150 | 150 | 0 | 0 | Under maint.
48 | Sikalbaha 105 MW PP (Baraka Sikalbaha) |  | IPP | 6*17.5 | 105 | 68 | 1139963 | Fuel shortage
49 | Hathazari 100 MW peaking PP |  | PDB | 11*8.9 | 98 | 32 | 479616 | Fuel shortage
50 | Dohazari -Kalaish 100 MW Peaking |  | PDB | 6*17 | 102 | 85 | 495482 | Engine problem
51 | Juldah 100 MW Unit-1 (Acorn) |  | NENP | 8*13.45 | 100 | 22 | 408120 | Fuel shortage
52 | Juldah 100 MW PP Unit-3 (Acorn) |  | IPP | 8*13.5 | 100 | 25 | 456960 | Fuel shortage
53 | Barabkunda 22 MW PP (Regent) |  | SIPP, PDB | 8*2.90 | 22 | 0 | 0 | Engine problem
* | Malancha, Ctg. EPZ (United) |  |  | 5*8.73+3*9.34 | 0 | 4 | 466080
54 | Chattogram 108 MW PP (ECPV) |  | IPP | 16*7 | 108 | 0 | 33600 | Fuel shortage
55 | Kaptai 7 MW Solar PP |  | PDB | 7.4 MW | 7 | 0 | 27598
56 | Anwara 300 MW PP (United) |  | IPP | 17*17+24 | 300 | 284 | 1969636 | High voltage
57 | Jodiac Power |  | IPP | 3*18.55+1*3.6 | 54 | 17 | 271358 | Fuel shortage
58 | Karnaphuli Power Ltd. |  | IPP | 18.415*6+6.5 | 110 | 87 | 1397557 | Fuel shortage
59 | Juldah unit-2 (Acorn) |  | IPP | 8*13.6 | 100 | 25 | 463680 | Fuel shortage
60 | Anlima Energy Ltd. |  | IPP | 6*21.2 | 116 | 68 | 884455 | High voltage
| Mirsharai 150 MW |  | BPDB-RPCL | 18.5*9 | 0 | 0 | 86981 | On test.
| Chattogram area Total |  |  |  | 2382 | 1010 | 13221755
61 | Ashuganj TPP Unit- 3 |  | APSCL | 1*150 | 0 | 0 | 0 | Contract Expired
| Ashuganj TPP Unit- 4 |  | APSCL | 1*150 | 0 | 0 | 0 | Contract Expired
| Ashuganj TPP Unit- 5 |  | APSCL | 1*150 | 134 | 0 | 0 | Gas shortage
62 | Ashuganj 225 MW CCPP |  | APSCL | 1*142+1*75 | 221 | 222 | 4368000 | 0
63 | Ashuganj 450 MW CCPP(North) |  | APSCL | 1*360 | 360 | 345 | 7429500
64 | Ashuganj 450 MW CCPP(South) |  | APSCL | 1*360 | 360 | 0 | 0 | Under maint.
| Ashuganj 420 MW CCPP(East) |  | APSCL | 284*1+116*1 | 400 | 327 | 6904100 | Gas shortage
65 | Ashuganj 50 MW PP |  | APSCL | 14*3.968 | 45 | 5 | 236304 | Gas shortage
66 | Ashuganj 55 MW PP (Precision) |  | QRPP | 15*4 | 55 | 5 | 424320 | Gas shortage
67 | Ashuganj 195MW PP (APSCL-United) |  | IPP | 20*9.73+1*16 | 195 | 8 | 267636 | Gas shortage
68 | Ashuganj 51 MW PP (Midland) |  | IPP | 6*9.34 | 51 | 51 | 1149744
69 | Ashuganj 150MW PP (Midland) |  | IPP | 23*7.015 | 150 | 6 | 155563 | Fuel shortage
70 | Titas 50 MW Peaking PP |  | PDB | 6*8.92 | 52 | 36 | 495584 | Machine problem
71 | Chandpur 150 MW CCPP |  | PDB | 1*106+1*57 | 163 | 0 | 0 | Under maint.
72 | Chandpur 200MW (Desh energy) |  | IPP | 12*18.4 | 200 | 0 | 0 | Fuel shortage
73 | Feni 22MW PP (Doreen) |  | SIPP, PDB | 8*2.90 | 22 | 21 | 432288
74 | Feni 11 MW PP (Doreen) |  | SIPP, REB | 4*2.90 | 11 | 8 | 183420 | Engine problem
** | Impoprt (Tripura) |  | Imported power | 0 | 160 | 114 | 2290560
75 | Jangalia 33MW PP (Summit) |  | SIPP, PDB | 4*8.73 | 33 | 16 | 549800 | Engine problem
76 | Jangalia 52 MW PP (Lakdanavi) |  | IPP | 6*8.92 | 52 | 8 | 35640 | Fuel shortage
77 | Cumilla 25 MW PP (Summit) |  | SIPP, REB | 3*3.67+2*6.97 | 25 | 15 | 388290 | Engine problem
78 | Daudkandi 200 MW PP (B.Trac) |  | IPP | 154*1.4 | 200 | 0 | 0 | Fuel shortage
79 | Feni Lanka Power |  | IPP | 7*18.415+1*9.78 | 114 | 0 | 0 | Fuel shortage
80 | Chowmuhani 113 MW |  | IPP | 12*9.78+2*3.1 | 113 | 109 | 771120 | Engine problem
81 | Bhairob 54.5 MW |  | IPP | 3*18.2 | 54 | 17 | 320040 | Engine problem
82 | Chandpur 115(Doreen) |  | IPP | 4*18.5+2*22.5 | 115 | 94 | 1164480 | Fuel shortage
| Cumilla Area Total |  |  |  | 3285 | 1407 | 27566389
83 | RPCL 210MW CCPP |  | IPP | 4*35+1*70 | 202 | 81 | 1591680 | Gas shortage
84 | Tangail 22 MW PP (Doreen) |  | SIPP, PDB | 8*2.90 | 22 | 17 | 310464
85 | Jamalpur 95 MW PP(Powerpac) |  | IPP | 12*8.924 | 0 | 0 | 0 | Under maint.
86 | Sarishabari 3 MW Solar Plant |  | IPP | 1*3 | 3 | 0 | 10750
87 | Mymensingh 200 MW PP (United) |  | IPP | 9.78*21 | 200 | 87 | 1348800 | Fuel shortage
88 | Jamalpur 115 MW PP (United) |  | IPP | 9.78*12 | 115 | 75 | 926400 | Fuel shortage
89 | Sutiakhali 50 MW Solar PP |  | IPP | 50 | 50 | 0 | 241830
90 | Tangail Palli Power Gen 22 MW |  | IPP | 4*6.7 | 22 | 6 | 103440 | Engine problem
| Mymensingh Area Total |  |  |  | 614 | 266 | 4533364
91 | Fenchugonj CCPP Phase-1 |  | PDB | 2*32+1*33 | 70 | 30 | 716000 | Machine problem
92 | Fenchugonj CCPP Phase-2 |  | PDB | 2*35+1*35 | 90 | 43 | 987960 | Machine problem
93 | Kushiara 163 MW CCPP (KP) |  | IPP | 1*109+1*54 | 163 | 0 | 0 | Gas shortage
94 | Shajibazar 330 MW CCPP |  | PDB | 3*110 | 330 | 0 | 0 | Under maint.
95 | Fenchugonj 51 MW PP (Barakatullah) |  | RPP | 19*2.90 | 51 | 53 | 1042800
| Fenchuganj 44MW (Energyprima) |  | NENP | 12*3.3+5*2 | 50 | 50 | 986400
96 | Hobiganj 11MW PP Cofidence-E |  | SIPP, REB | 4*2.90 | 11 | 8 | 192384 | Engine problem
97 | Shahjibazar GTPP Unit- 8 & 9 |  | PDB | 2*35 | 66 | 61 | 1426656
98 | Shahjibazar 86MW PP (Shahjibazar) |  | RPP | 32*2.90 | 86 | 86 | 1535040
99 | Shahjibazar 100 MW GTPP |  | PDB | 1*100 | 100 | 0 | 0 | Under maint.
100 | Sylhet 225 MW CCPP |  | PDB | 1*142+1*89 | 231 | 0 | 0 | Machine problem
101 | Sylhet 20 MW GTPP |  | PDB | 1*20 | 20 | 19 | 454000
| Sylhet 50MW PP (EPL) |  | NENP | 27*2 | 0 | 0 | 0 | Gas shortage
102 | Shahjahanulla 25 MW PP |  | SIPP, REB | 3*9.34 | 25 | 16 | 373872 | Gas shortage
103 | Bibiana-II 341 MW CCPP (Summit) |  | IPP | 1*222+1*119 | 341 | 290 | 7113500 | FGMO
104 | Bibiyana-III 400 MW CCPP |  | PDB | 285*1+134*1 | 400 | 415 | 9105000
105 | Sylhet 10MW PP (Desh) |  | RPP | 6*1.95 | 10 | 10 | 252180
106 | Bibiyana South 400 MW |  | PDB | 400 MW | 383 | 400 | 9164400
| Sylhet Area Total |  |  |  | 2427 | 1481 | 33350192
107 | Bheramara GTPP Unit-3 |  | PDB | 1*20 | 16 | 0 | 0 | Fuel shortage
** | Bheramara (HVDC ) |  | Imported power | 2*500 | 1000 | 795 | 19067636
108 | Khulna 115 PP MW (KPCL-2) |  | NENP | 7*17 | 115 | 49 | 537600 | Fuel shortage
109 | Faridpur 50 MW Peaking PP |  | PDB | 8*6.89 | 54 | 45 | 205920 | Engine problem
110 | Khulna 225 MW CCPP |  | NWPGCL | 1*150+1*75 | 230 | 0 | 0 | Fuel conservation
111 | Gopalganj 100 MW Peaking PP |  | PDB | 16*6.98 | 109 | 74 | 311040 | Engine problem
112 | Bheramara 410 MW CCPP |  | NWPGCL | 1*278+1*132 | 410 | 0 | 0 | Gas shortage
| Noapara 40 MW PP (Khanjahan Ali) |  | NENP | 5*8.5 | 40 | 8 | 39000 | Fuel shortage
113 | Noapara 100 MW PP (Bangla Trac) |  | IPP | 70*1.4 | 100 | 0 | 0 | Fuel shortage
114 | Rupsha 105 MW PP (Orion rupsha) |  | IPP | 6*18.445 | 105 | 18 | 46080 | Fuel shortage
115 | Madhumati 100 MW PP |  | NWPGCL | 6*18 | 105 | 0 | 0 | Fuel shortage
116 | Mongla Orion 100 MW Solar PP |  | IPP | 100 | 100 | 0 | 468720
| Khulna 330 MW CCPP (OIL) |  | BPDB | 1*220+1*110 | 0 | 0 | 1145902 | On test.
| Rampal 1320 MW (BIFPCL) |  | NTPC&BPDB | 660*2 | 617 | 0 | 0 | Coal shortage
| Khulna Area Total |  |  |  | 3001 | 989 | 21821898
117 | Barisal 110 MW PP (Summit ) |  | IPP | 7*17.076 | 110 | 32 | 577248 | Line O/L
118 | Bhola 33 MW PP (Venture) |  | NENP | 1*34.50 | 40 | 25 | 465500 | Engine problem
119 | Bhola 225 MW CCPP |  | PDB | 2*63+1*68 | 194 | 185 | 3585592 | Machine problem
120 | Bhola 95 MW PP (Aggreko) |  | QRPP | 96*1.10 | 0 | 0 | 0 | Contract Expired
121 | Payra 1320 MW |  | BCPCL | 2*622 | 1244 | 830 | 18877200 | Line O/L
122 | Bhola Nutan Biddut BD LTD |  | IPP | 220 | 220 | 220 | 4854464
123 | United Payra Power Ltd. |  | IPP | 8*18.5+1*9.5 | 150 | 150 | 1090800
| Barisal 307 MW |  | BCPCL | 307*1 | 307 | 0 | 0 | Coal shortage
| Barisal Area Total |  |  |  | 2265 | 1442 | 29450804
124 | Baghabari 71 MW GTPP |  | PDB | 1*71 | 71 | 0 | 0 | Gas shortage
| Baghabari 100 MW GTPP |  | PDB | 1*100 | 100 | 0 | 0 | Gas shortage
125 | Baghabari 50 MW Peaking PP |  | PDB | 6*8.9 | 52 | 26 | 158427 | Fuel shortage
126 | Bera 70 MW Peaking PP |  | PDB | 9*8.29 | 71 | 28 | 265573 | Engine problem
127 | Amnura 50 MW PP(Sinha) |  | QRPP | 7*7.79 | 0 | 0 | 0 | Contract Expired
128 | Katakhali 50 MW PP (Northern) |  | QRPP | 6*8.9 | 50 | 42 | 309401 | Engine problem
129 | Katakhali 50 MW Peaking PP |  | PDB | 6*8.7 | 50 | 40 | 388919 | Engine problem
130 | Sirajgonj Unit-1 225MW |  | NWPGCL | 1*150+1*75 | 210 | 0 | 0 | Gas shortage
131 | Sirajgonj Unit-2 225MW |  | NWPGCL | 1*150+1*75 | 220 | 165 | 4171455
132 | Sirajgonj Unit-3 225MW |  | NWPGCL | 1*141 | 220 | 0 | 436227 | Gas shortage
133 | Sirajgonj 400 MW CCPP Unit-4 |  | SNWPGCL | 1*282+1*132 | 414 | 392 | 8372000 | Gas shortage
134 | Santahar 50 MW Peaking PP |  | PDB | 6*8.7 | 50 | 35 | 306642 | Engine problem
135 | Bogra 22 MW PP (GBB) |  | RPP | 6*4 | 22 | 21 | 462960
136 | Bogura 20 MW PP (Energyprima) |  | NENP | 5*3.3+5*2 | 0 | 0 | 0
137 | Ullapara 11 MW PP (Summit) |  | SIPP, REB | 4*2.90 | 11 | 8 | 191000 | Engine problem
138 | Natore 52 MW PP (Rajlanka) |  | IPP | 6*8.92 | 52 | 8 | 90283 | Fuel shortage
139 | Chapainawabganj 100 MW Peaking PP |  | PDB | 12*8.924 | 104 | 90 | 761592 | Fuel shortage
140 | Baghabari 200 MW PP (Paramount) |  | IPP | 135*1.6 | 200 | 0 | 0 | Fuel shortage
141 | Bagura 113 MW PP (Confidence)-2 |  | IPP | 6*18.55+7.2 | 113 | 50 | 588960 | Fuel shortage
142 | Confidence Power Bogura Unit-1 113 MW |  | IPP | 6*18.55 | 113 | 55 | 625728 | Fuel shortage
143 | Sirajgonj 6.55 MW Solar |  | NWPGCL | 1*6 | 6 | 0 | 25440
| Adani Power Jharkhanda Ltd |  | Import | 0 | 0 | 0 | 0 | On test.
| Rajshahi Area Total |  |  |  | 2129 | 960 | 17154607
144 | Barapukuria TPP Unit-1 |  | PDB | 1*125 | 85 | 85 | 1997236
| Barapukuria TPP Unit-2 |  | PDB | 1*125 | 85 | 0 | 0 | Under maint.
145 | Barapukuria 275 MW TPP Unit-3 |  | PDB | 1*275 | 274 | 250 | 6051400 | Machine problem
146 | Rangpur 20 MW GTPP |  | PDB | 1*20 | 20 | 0 | 0
147 | Saidpur 20 MW GTPP |  | PDB | 1*20 | 20 | 0 | 0
148 | Rangpur 113 MW PP (Confidence) |  | IPP | 9*6.984+7*7.015+3.15*2 | 113 | 69 | 662899 | Fuel shortage
149 | Sympa Solar Power 8MW |  | IPP | 8 MW | 8 | 0 | 30802
150 | Energypac Power Venture Thakurgaon Ltd. |  | IPP | 115 | 115 | 115 | 1998720
| Intraco Solar 30 MW |  | IPP | 1*30 | 30 | 0 | 142072
| Teesta Solar Limited |  | BPCL | 16*12.5 | 0 | 0 | 777670
| Rangpur Area Total |  |  |  | 750 | 519 | 11660799
| Total |  |  |  | 22700 | 9768 | 194016156
| Eastern Grid Total |  |  |  | 14555 | 5858 | 113928048
| Western Grid Total |  |  |  | 8145 | 3910 | 80088108
| National Grid Total |  |  |  | 22700 | 9768 | 194016156
*Data collected from respective power station over telephone.
Executive Engineer
Network Operation Division
Page- 3

## P3
POWER GRID COMPANY OF BANGLADESH LTD.
NATIONAL LOAD DESPATCH CENTER
MAXIMUM LOAD SERVED BY DIFFERENT GRID SUB-STATIONS
QF-LDC-09
| Date: | 2023-01-21
| (a) ENTIRE EASTERN GRID : |  | 6288.59 | MW | (b) ENTIRE WESTERN GRID : |  | 3099 | MW
| i) Dhaka area |  | 3231.59 | MW | i) Khulna area |  | 1125 | MW
| ii) Chittagong area |  | 971 | MW | ii) Rajshahi area |  | 1007 | MW
| iii) Comilla area |  | 828 | MW | iii) Barisal area |  | 276 | MW
| iv) Mymensingh area |  | 899 | MW | iv) Rangpur area |  | 691 | MW
| v) Sylhet area |  | 359 | MW
|  | SYSTEM TOTAL DEMAND ( a + b ) = |  | 9387.59 | MW
MAXIMUM LOAD SERVED BY DIFFERENT SUB-STATIONS
| Sub-station | Load (MW) | Time | Sub-station | Load (MW) | Time | Sub-station | Load (MW) | Time | Sub-station | Load (MW) | Time | Sub-station | Load (MW) | Time
1 | AKS | 0 | 00:00 | Chhatak | 18 | 21:00 | Kamrangirchar | 43 | 00:00 | Natore | 100 | 20:00 | Shitalakhya | 77 | 12:00
2 | AKSML | 87 | 13:00 | Chowmuhani | 131 | 21:00 | Kaptai | 3 | 18:00 | Nawabganj | 27.9 | 20:00 | Sholosohor | 23 | 18:00
3 | Aftabnagar | 22 | 13:00 | Chuadanga | 72 | 18:30 | Kazla | 80 | 13:00 | Netrakona | 114 | 19:30 | Shyampur | 152 | 11:00
4 | Agargaon | 69 | 13:00 | Coxsbazar | 89 | 19:30 | Keranigonj | 42 | 19:00 | New | 51 | 12:00 | Siddhirganj | 74 | 13:00
5 | Agrabad | 42 | 12:00 | Cumilla(N) | 97 | 18:00 | Khagrachori | 24 | 18:00 | Niamatpur | 82 | 20:00 | Sirajganj | 71 | 20:00
6 | Amnura | 45 | 20:00 | Cumilla(S) | 119 | 18:00 | Khulna | 68 | 13:00 | Noapara | 33 | 19:00 | Sonargaon | 71 | 23:00
7 | Ashuganj | 48 | 12:00 | Daudkandi | 84 | 19:30 | Khulshi | 132 | 21:00 | PHP | 9 | 03:00 | Sreemongol | 40 | 19:30
8 | BIPTC | N/A | N/A | Dhaka | 22 | 13:00 | Kishoreganj | 120 | 19:30 | Pabna | 72 | 18:00 | Srinagar | 29.07 | 20:00
9 | BSRM | 109 | 00:00 | Dhamrai | 100 | 12:00 | Kodda | 223 | 15:00 | Palashbari | 86 | 08:00 | Sunamganj | 34 | 20:00
10 | Bagerhat | 78 | 18:30 | Dhanmondi | 82 | 13:00 | Kulaura | 26 | 18:30 | Panchagarh | 47 | 20:00 | Sylhet | 93 | 20:00
11 | Bakulia | 79 | 18:00 | Dohazari | 78 | 18:30 | Kurigram | 71 | 20:00 | Patuakhali | 72 | 20:00 | TK | 20 | 18:30
12 | Banani | 20 | 13:00 | Faridpur | 102 | 18:30 | Kushtia | 96 | 18:30 | Payra | 10.4 | 18:30 | Tangail | 180 | 19:00
13 | Bangabhaban | 4 | 08:00 | Fatullah | 47 | 10:00 | Lalbag | 61 | 19:30 | Postogola | 30 | 13:00 | Thakurgaon | 62 | 19:00
14 | Barapukuria | 49 | 13:00 | Fenchuganj | 27 | 19:30 | Lalmonirhat | 22 | 19:30 | Purbachal | 13 | 13:00 | Tongi | 92 | 11:00
15 | Barguna | 14 | 18:00 | Feni | 81 | 19:30 | Madanganj | 32 | 00:00 | Purbasadipur | 98 | 19:30 | Ullon | 31 | 13:00
16 | Barishal | 71 | 13:00 | GPH | 87 | 10:00 | Madaripur | 67 | 20:00 | Rahanpur_I | 2.7 | 10:00 | Uttara | 50 | 13:00
17 | Barishal-230 | 54 | 18:30 | Ghorashal | 51 | 21:00 | Madartek | 49 | 13:00 | Rahim | 36 | 23:00 | UttaraNew | 12 | 11:00
18 | Baroaulia | 59 | 09:00 | Goalpara | 23 | 09:00 | Madunaghat | 38 | 18:00 | Rajbari | 48 | 18:30 | Zigatola | 34 | 13:00
19 | Baroirhat | 32 | 18:00 | Gollamari | 38 | 13:00 | Magura | 42 | 18:30 | Rajendrapur | 84 | 20:00
20 | Bashundhara | 103 | 13:00 | Gopalganj | 71 | 18:30 | Mahasthangarh | 40 | 20:00 | Rajshahi | 99 | 20:00
21 | BashundharaCement | 12 | 10:00 | Gulshan | 58 | 13:00 | Manikganj | 74 | 20:00 | Rajshahi-230 | 24 | 19:00
22 | Beanibazar | 40 | 19:30 | Halishahar | 67.5 | 15:00 | Maniknagar | 38 | 13:00 | Ramganj | 68 | 19:30
23 | Benapole | 42 | 11:00 | HaripurSBU | 137 | 12:00 | Matarbari | 31 | 18:00 | Rampur | 17 | 18:30
24 | Bhaluka | 104 | 19:30 | Hasnabad | 67 | 13:00 | Matuail | 58 | 12:00 | Rangamati | 10 | 18:00
25 | Bhandaria | 33 | 21:00 | Hathazari | 45 | 18:00 | Millgate | 56 | 12:00 | Rangpur | 106 | 19:30
26 | Bhangura | 21 | 19:30 | Ishurdi | 53 | 20:00 | Mirpur | 89 | 12:00 | Ruppur | 2.2 | 18:00
27 | Bheramara(GK) | 37 | 18:30 | Jaldhaka | 47 | 19:30 | Mirsorai | 2 | 18:00 | SSM | 12 | 09:00
28 | Bhulta | 201 | 22:00 | Jamalpur | 115 | 19:30 | Mithapukur | 34 | 14:00 | Saidpur | 91 | 11:00
29 | Bog-Sherpur | 48 | 20:00 | Jashore | 110 | 13:00 | Modern | 0 | 00:00 | Satkhira | 83 | 18:30
30 | Bogura | 103 | 21:00 | Jhenaidah | 92 | 18:30 | Mogbazar | 81 | 13:00 | Satmasjid | 76 | 14:00
31 | Borhanuddin | 29 | 20:00 | Joydebpur | 123 | 18:30 | Mongla | 25 | 12:00 | Savar | 116 | 15:00
32 | Brahmanbaria | 104 | 20:00 | Joypurhat | 39 | 20:00 | Motijheel | 22 | 13:00 | Shahjadpur | 70 | 20:00
33 | Cantonment | 89 | 13:00 | Juldah | 26 | 12:00 | Munshiganj | 60 | 13:00 | Shahjibazar | 86 | 21:00
34 | Chandpur | 43.5 | 21:00 | KSRM | 54 | 08:00 | Mymensingh | 196 | 18:00 | Shahmirpur | 39.7 | 16:00
35 | Chandraghona | 26 | 18:00 | Kabirpur | 230 | 12:00 | Naogaon | 97 | 13:00 | Shariatpur | 48 | 22:00
36 | Chapai | 50 | 12:00 | Kachua | 47 | 20:00 | Narail | 41 | 18:30 | Sherpur | 126 | 20:00
37 | Charsaidpur | 50 | 00:00 | Kallyanpur | 39 | 21:00 | Narinda | 43 | 13:00 | Shikalbaha | 22 | 09:00
38 | Chauddagram | 32 | 18:00 | Kalurghat | 5 | 12:00 | Narshingdi | 132 | 19:30 | Shikalbaha-230 | N/A | N/A
| Sub Divisional Engineer |  |  |  | Executive Engineer |  |  |  | Superintendent Engineer
| Network Operation Division |  |  |  | Network Operation Division |  |  |  | Load Despatch Circle
| (1) Honbl. State Minister |  |  |  | (8) Executive Director (O & M) PGCB. |  |  |  | (18) C.E. Transmission (1 & 2) PGCB.
| Ministry of Power,Energy & Mineral |  |  |  | (9) Member,Generation,PDB. |  |  |  | (19) S.E. System Protection,PGCB.
| Resources, GOB. |  |  |  | (10) Member,Distribution,PDB. |  |  |  | (20) Director,Public Relation,PDB.
| (2) Secy (Power Divn.)Ministry of |  |  |  | (11) Member,Transmission & |  |  |  | (21) Director Program, PDB.
| Power,Energy & Mineral Resources. |  |  |  | System Operation,PDB. |  |  |  | (22) S.E. Consumer Affairs,PDB.
| (3) Director General,Power cell |  |  |  | (12) Member,P&D,PDB. |  |  |  | (23) Director,Project Planning,PDB.
| (4) Chairman,BERC |  |  |  | (13) C.E (P & D), PGCB. |  |  |  | (24) Director,System Planning,PDB.
| (5) Chairman, BPDB. |  |  |  | (14) G.M. Commercial Operation |  |  |  | (25) Executive Eng.IMD.
| (6) Managing Director, PGCB. |  |  |  | (15) C.E. Generation,PDB. |  |  |  | (26) Executive Eng. EMD.
| (7) Member(Power & Industry) |  |  |  | (16) C.E, (P & D),PDB. |  |  |  | (27) NLDC
| Planning Commission. |  |  |  | (17) C.E. System Operation,PGCB

## Voltage
e
MAXIMUM & MINIMUM VOLTAGES OF DIFFERENT GRID SUB-STATIONS:
| Date: | 2023-01-21 | [7 empty] | QF-LDC-10
| Sub-Station | Max Voltage | Hour | Min | Hour | Sub-Station | Maxm | Hour | Min | Hour
|  |  |  | Voltage |  |  | Voltage |  | Voltage
| 400 KV | KV | Hour | KV | Hour | 400 KV | KV | Hour | KV | Hour
14 | Aminbazar | 418 | 05:00 | 401 | 13:00 | Gopalganj_I | N/A | N/A | N/A | N/A
| Bhulta | 399 | 02:00 | 385 | 12:00 | Kaliakoir | 400 | 03:00 | 390 | 02:00
| Bibiana | 408 | 22:00 | 399 | 12:00 | Payra | 422 | 04:00 | 403 | 12:00
| BIPTC | 407 | 03:00 | 392 | 11:00 | Rahanpur_I | 410 | 18:30 | 385 | 12:00
| 230 KV | KV |  | KV |  | 230 KV | KV |  | KV
| Agargaon | 242 | 02:00 | 231 | 12:00 | Hasnabad | 243 | 05:00 | 230 | 12:00
| AKSML | 242 | 22:00 | 229 | 08:00 | Hathazari | 243 | 22:00 | 231 | 06:00
| Aminbazar | 243 | 04:00 | 235 | 11:00 | Ishurdi | 242 | 01:00 | 230 | 12:00
| Ashuganj | 245 | 00:00 | 235 | 12:00 | Jhenaidah | 240 | 00:00 | 226 | 13:00
| Baghabari | 239 | 01:00 | 230 | 10:00 | Kaliakoir | 240 | 01:00 | 231 | 12:00
| Barapukuria | 231 | 19:00 | 225 | 20:00 | Keranigonj | 241 | 02:00 | 230 | 12:00
| Barishal | 245 | 00:00 | 241 | 18:30 | Khulna(S) | 244 | 05:00 | 229 | 13:00
| Bheramara | 240 | 02:00 | 226 | 13:00 | Maniknagar | 240 | 02:00 | 229 | 12:00
| Bhulta | 243 | 15:00 | 231 | 12:00 | Meghnaghat | 244 | 00:00 | 235 | 13:00
| Bibiana | 240 | 00:00 | 235 | 12:00 | Mirsorai | 242 | 19:30 | 228 | 13:00
| BIPTC | 241 | 01:00 | 227 | 13:00 | Rajshahi | 245 | 04:00 | 232 | 12:00
| Bogura | 237 | 19:00 | 228 | 11:00 | Rampur | N/A | N/A | N/A | N/A
| Borhanuddin | 248 | 00:00 | 245 | 18:30 | Rampura | 240 | 03:00 | 229 | 12:00
| BSRM | 242 | 22:00 | 229 | 08:00 | Shikalbaha | 244 | 19:00 | 229 | 01:00
| Cumilla(N) | 240 | 01:00 | 230 | 12:00 | Shyampur | 241 | 02:00 | 230 | 12:00
| Fenchuganj | 244 | 04:00 | 234 | 00:00 | Siddhirganj | 241 | 01:00 | 234 | 11:00
| Ghorashal | N/A | N/A | N/A | N/A | Sirajgonj | 237 | 10:00 | 233 | 07:00
| GPH | 241 | 19:00 | 229 | 08:00 | Tongi | 240 | 05:00 | 227 | 11:00
| Haripur | 238 | 00:00 | 230 | 12:00
| 132 kV | KV |  | KV |  | 132 kV | KV |  | KV
| Aftabnagar | 141 | 03:00 | 132 | 12:00 | Kushtia | 139 | 00:00 | 129 | 13:00
| Agargaon | 141 | 01:00 | 134 | 12:00 | Lalbag | 138 | 02:00 | 129 | 12:00
| Agrabad | 140 | 19:00 | 132 | 11:00 | Lalmonirhat | 134 | 19:00 | 128 | 20:00
| AKS | 140 | 18:30 | 131 | 11:00 | Madanganj | 140 | 06:00 | 132 | 12:00
| Aminbazar | 140 | 02:00 | 134 | 11:00 | Madaripur | 138 | 04:00 | 132 | 13:00
| Amnura | 136 | 19:00 | 128 | 12:00 | Madartek | 140 | 01:00 | 133 | 12:00
| Ashuganj | 139 | 01:00 | 134 | 12:00 | Madunaghat | 142 | 19:00 | 132 | 15:00
| Bagerhat | 137 | 01:00 | 129 | 13:00 | Magura | 139 | 00:00 | 129 | 13:00
| Bakulia | 139 | 18:00 | 131 | 15:00 | Mahasthangarh | 138 | 18:30 | 132 | 11:00
| Banani | 139 | 04:00 | 129 | 12:00 | Manikganj | 135 | 05:00 | 126 | 07:00
| Bangabhaban | 139 | 02:00 | 131 | 12:00 | Maniknagar | 140 | 06:00 | 132 | 12:00
| Barapukuria | 136 | 18:00 | 132 | 00:00 | Matarbari | 133 | 06:00 | 120 | 08:00
| Barguna | 139 | 00:00 | 135 | 13:00 | Matuail | 140 | 04:00 | 130 | 12:00
| Barishal | 139 | 00:00 | 135 | 13:00 | Millgate | 139 | 03:00 | 129 | 12:00
| Barishal-230 | 140 | 00:00 | 136 | 13:00 | Mirpur | 139 | 00:00 | 133 | 12:00
| Baroaulia | 142 | 21:00 | 135 | 12:00 | Mithapukur | 136 | 18:30 | 130 | 07:00
| Baroirhat | 140 | 18:00 | 133 | 12:00 | Modern | 140 | 19:00 | 132 | 08:00
| Bashundhara | 139 | 03:00 | 129 | 12:00 | Mogbazar | 142 | 02:00 | 135 | 12:00
| BashundharaCement | 140 | 06:00 | 130 | 17:00 | Mongla | 137 | 05:00 | 130 | 12:00
| Beanibazar | 138 | 05:00 | 126 | 07:00 | Motijheel | 139 | 02:00 | 131 | 12:00
| Benapole | 139 | 03:00 | 126 | 13:00 | Munshiganj | 140 | 04:00 | 133 | 12:00
| Bhaluka | 131 | 01:00 | 103 | 17:00 | Mymensingh | 134 | 22:00 | 109 | 17:00
| Bhandaria | 140 | 02:00 | 135 | 12:00 | Naogaon | 138 | 18:30 | 128 | 13:00
| Bhangura | 143 | 00:00 | 137 | 12:00 | Narail | 139 | 03:00 | 127 | 13:00
| Bheramara | 139 | 02:00 | 130 | 13:00 | Narinda | 0 | 00:00 | N/A | N/A
| Bheramara(GK) | 140 | 00:00 | 133 | 12:00 | Narshingdi | 139 | 05:00 | 131 | 11:00
| Bhulta | 135 | 06:00 | 127 | 12:00 | Natore | 137 | 19:00 | 130 | 11:00
| Bog-Sherpur | 140 | 19:00 | 133 | 11:00 | Nawabganj | 137 | 01:00 | 129 | 12:00
| Bogura | 140 | 17:00 | 133 | 11:00 | Netrakona | 129 | 01:00 | 108 | 17:00
| Bogura-230 | 140 | 19:00 | 133 | 11:00 | New | 138 | 00:00 | 130 | 12:00
| Brahmanbaria | 136 | 00:00 | 130 | 12:00 | Niamatpur | 135 | 18:00 | 126 | 11:00
| Cantonment | 141 | 02:00 | 133 | 12:00 | Noapara | 139 | 04:00 | 129 | 13:00
| Chandpur | 142 | 18:30 | 132 | 12:00 | Pabna | 141 | 01:00 | 136 | 16:00
| Chandraghona | 142 | 22:00 | 134 | 15:00 | Palashbari | 135 | 18:30 | 129 | 07:00
| Chapai | 136 | 18:00 | 128 | 07:00 | Panchagarh | 136 | 14:00 | 125 | 00:00
| Charsaidpur | 140 | 02:00 | 133 | 12:00 | Patuakhali | 138 | 00:00 | 132 | 15:00
| Chauddagram | 142 | 19:00 | 134 | 11:00 | Payra | 135 | 00:00 | 132 | 03:00
| Chhatak | 136 | 00:00 | 132 | 12:00 | PHP | 141 | 19:00 | 133 | 12:00
| Chowmuhani | 143 | 19:00 | 128 | 12:00 | Postogola | 140 | 06:00 | 133 | 12:00
| Chuadanga | 138 | 03:00 | 125 | 13:00 | Purbachal | 139 | 03:00 | 130 | 12:00
| Coxsbazar | 130 | 19:00 | 123 | 07:00 | Purbasadipur | 135 | 09:00 | 126 | 01:00
| Cumilla(N) | 143 | 19:00 | 135 | 12:00 | Rahim | 138 | 18:00 | 137 | 23:00
| Cumilla(S) | 143 | 22:00 | 128 | 18:00 | Rajbari | 138 | 05:00 | 129 | 13:00
| Daudkandi | 140 | 05:00 | 134 | 12:00 | Rajendrapur | 136 | 22:00 | 124 | 09:00
| Dhaka | 140 | 00:00 | 134 | 12:00 | Rajshahi | 135 | 19:00 | 127 | 12:00
| Dhamrai | 140 | 00:00 | 132 | 12:00 | Rajshahi-230 | 134 | 19:00 | 125 | 12:00
| Dhanmondi | 140 | 00:00 | 135 | 12:00 | Ramganj | 140 | 19:00 | 131 | 12:00
| Dohazari | 140 | 22:00 | 130 | 12:00 | Rampur | 139 | 00:00 | 132 | 12:00
| Faridpur | 137 | 03:00 | 132 | 12:00 | Rampura | 140 | 03:00 | 132 | 12:00
| Fatullah | 140 | 05:00 | 133 | 12:00 | Rangamati | 141 | 19:00 | 133 | 15:00
| Fenchuganj | 140 | 03:00 | 136 | 12:00 | Rangpur | 134 | 18:00 | 130 | 11:00
| Feni | 141 | 18:00 | 133 | 12:00 | Ruppur | 140 | 18:30 | 132 | 12:00
| Ghorashal | 143 | 01:00 | 140 | 14:00 | Saidpur | 135 | 19:00 | 127 | 00:00
| Goalpara | 140 | 04:00 | 130 | 12:00 | Satkhira | 138 | 02:00 | 128 | 13:00
| Gollamari | 139 | 01:00 | 131 | 13:00 | Satmasjid | 141 | 02:00 | 133 | 12:00
| Gopalganj | 138 | 05:00 | 130 | 12:00 | Savar | 139 | 01:00 | 131 | 12:00
| Gopalganj-400 | N/A | N/A | N/A | N/A | Shahjadpur | 145 | 18:00 | 140 | 12:00
| Gopalganj_I | N/A | N/A | N/A | N/A | Shahjibazar | 137 | 00:00 | 133 | 17:00
| Gulshan | 139 | 00:00 | 132 | 12:00 | Shahmirpur | 139 | 19:00 | 130 | 12:00
| Halishahar | 140 | 19:00 | 131 | 15:00 | Shariatpur | 138 | 04:00 | 130 | 13:00
| Haripur | 140 | 04:00 | 135 | 12:00 | Sherpur | 133 | 14:00 | 115 | 07:00
| HaripurSBU | 141 | 03:00 | 133 | 13:00 | Shikalbaha | 140 | 19:00 | 128 | 09:00
| Hasnabad | 138 | 00:00 | 132 | 11:00 | Shikalbaha-230 | 139 | 19:00 | 132 | 13:00
| Hathazari | 143 | 22:00 | 135 | 12:00 | Shitalakhya | 138 | 01:00 | 132 | 12:00
| Ishurdi | 140 | 01:00 | 140 | 01:00 | Sholosohor | 140 | 19:00 | 132 | 15:00
| Jaldhaka | 134 | 19:00 | 126 | 00:00 | Shyampur | 137 | 00:00 | 133 | 12:00
| Jamalpur | 136 | 19:00 | 119 | 07:00 | Shyampur-230 | 139 | 02:00 | 132 | 12:00
| Jashore | 137 | 01:00 | 126 | 13:00 | Siddhirganj | 139 | 00:00 | 134 | 12:00
| Jhenaidah | 139 | 00:00 | 129 | 13:00 | Sirajganj | 141 | 02:00 | 132 | 13:00
| Jhenaidah-230 | 140 | 01:00 | 129 | 13:00 | Sonargaon | 138 | 06:00 | 131 | 12:00
| Joydebpur | 144 | 06:00 | 135 | 12:00 | Sreemongol | 137 | 00:00 | 132 | 12:00
| Joypurhat | 137 | 18:00 | 128 | 11:00 | Srinagar | 137 | 06:00 | 128 | 11:00
| Juldah | 140 | 19:00 | 132 | 11:00 | SSM | 145 | 21:00 | 137 | 09:00
| Kabirpur | 137 | 01:00 | 128 | 09:00 | Sunamganj | 136 | 02:00 | 130 | 20:00
| Kachua | 141 | 18:30 | 134 | 12:00 | Sylhet | 137 | 00:00 | 132 | 12:00
| Kaliakoir | 138 | 07:00 | 130 | 07:00 | Tangail | 135 | 22:00 | 124 | 18:30
| Kallyanpur | 140 | 02:00 | 130 | 12:00 | Thakurgaon | 138 | 18:30 | 124 | 00:00
| Kalurghat | 140 | 19:00 | 132 | 13:00 | TK | 140 | 18:00 | 134 | 07:00
| Kamrangirchar | 136 | 00:00 | 128 | 12:00 | Tongi | 139 | 05:00 | 132 | 11:00
| Kaptai | 142 | 22:00 | 132 | 13:00 | Ullon | 140 | 02:00 | 133 | 12:00
| Kazla | 139 | 06:00 | 131 | 13:00 | Uttara | 139 | 00:00 | 133 | 12:00
| Keranigonj | 137 | 02:00 | 129 | 12:00 | UttaraNew | 140 | 03:00 | 133 | 12:00
| Khagrachori | 141 | 22:00 | 133 | 15:00 | Zigatola | 137 | 04:00 | 128 | 13:00
| Khulna | 139 | 03:00 | 129 | 13:00
| Khulna(S) | 139 | 01:00 | 130 | 13:00
| Khulshi | 139 | 19:00 | 132 | 00:00
| Kishoreganj | 132 | 02:00 | 120 | 20:00
| Kodda | 142 | 06:00 | 125 | 09:00
| KSRM | 140 | 18:30 | 132 | 15:00
| Kulaura | 139 | 00:00 | 136 | 12:00
| Kurigram | 131 | 14:00 | 123 | 20:00
| Sub Assistant Engineer | [5 empty] | Sub Divisional Engineer
| Network Operation Division | [5 empty] | Network Operation Division |  |  | Page 7 of 7

## L-Curve
Date | 2023-01-21
.
TIME | E-W INT.(Export) | EAST GRID | WEST GRID | TOTAL |  |  | DAILY LOAD CURVE
0:00 | 858 | 4867 | 3428 | 8295 |  |  |  | QF-LDC-11
0:30 | 750 | 4581.5 | 3130 | 7711.5 | Date: | 2023-01-21
1:00 | 642 | 4296 | 2832 | 7128
1:30 | 636 | 4173.5 | 2724.5 | 6898
2:00 | 630 | 4051 | 2617 | 6668
2:30 | 625 | 3941 | 2590 | 6531 | [5 empty] | Gen. at Eve. Peak | 9768 | 9768 MW (20:00 )
3:00 | 620 | 3831 | 2563 | 6394 | [6 empty] | 20:00
3:30 | 600 | 3805.5 | 2507.5 | 6313 | [5 empty] | Gen. at Day Peak | 8385 | 8385 MW (12:00 )
4:00 | 580 | 3780 | 2452 | 6232 | [6 empty] | 12:00
4:30 | 570 | 3762 | 2457.5 | 6219.5 | [5 empty] | Highest Generation | 9768
5:00 | 560 | 3744 | 2463 | 6207 | [6 empty] | 20:00
5:30 | 560 | 3820.5 | 2491.5 | 6312
6:00 | 560 | 3897 | 2520 | 6417
6:30 | 550 | 4099 | 2639.5 | 6738.5
7:00 | 540 | 4301 | 2759 | 7060
7:30 | 632 | 4446 | 2858 | 7304
8:00 | 724 | 4591 | 2957 | 7548
8:30 | 767 | 4616 | 3046 | 7662
9:00 | 810 | 4641 | 3135 | 7776
9:30 | 780 | 4623 | 3101.5 | 7724.5
10:00 | 750 | 4605 | 3068 | 7673
10:30 | 800 | 4612.5 | 3257.5 | 7870
11:00 | 850 | 4620 | 3447 | 8067
11:30 | 904 | 4706.5 | 3519.5 | 8226
12:00 | 958 | 4793 | 3592 | 8385
12:30 | 888 | 4798.5 | 3654 | 8452.5
13:00 | 818 | 4804 | 3716 | 8520
13:30 | 883 | 4760.5 | 3652.5 | 8413
14:00 | 948 | 4717 | 3589 | 8306
14:30 | 980.5 | 4712.5 | 3523 | 8235.5
15:00 | 1013 | 4708 | 3457 | 8165
15:30 | 956.5 | 4811 | 3278 | 8089
16:00 | 900 | 4914 | 3099 | 8013
16:30 | 880 | 4978.5 | 3177 | 8155.5
17:00 | 860 | 5043 | 3255 | 8298
17:30 | 860 | 5303 | 3438 | 8741
18:00 | 860 | 5563 | 3621 | 9184
18:30 | 810 | 5632.5 | 3681.5 | 9314
19:00 | 760 | 5702 | 3742 | 9444
19:30 | 720 | 5719 | 3849 | 9568
20:00 | 624 | 5858 | 3910 | 9768 |  |  |  | Executive Engineer
20:30 | 653 | 5714 | 3945.5 | 9659.5 |  |  |  | Network Operation Division
21:00 | 682 | 5570 | 3981 | 9551
21:30 | 738 | 5461 | 3937.5 | 9398.5
22:00 | 794 | 5352 | 3894 | 9246 |  |  |  |  | Page 6 of 7
22:30 | 864 | 5203.5 | 3784 | 8987.5
23:00 | 934 | 5055 | 3674 | 8729
23:30 | 896 | 4961 | 3551 | 8512
24:00 | 858 | 4867 | 3428 | 8295
9768 MW (20:00 )
8385 MW (12:00 )

## En-Curve
DAILY ENERGY CURVE
Date | 2023-01-21 |  | Energy |  | 194016156
[13 empty] | 2023-01-21 |  |  |  |  | QF-LDC-12
TIME | GAS | HVDC | P.GEN(GAS). | P.GEN(HSD) | P.GEN(HFO). | COAL | HYDRO | G.GEN(HSD) | G.GEN(HFO) | TRIPURA | SOLAR | SHORTAGE
0:00 | 3211 | 906 | 1664 | 0 | 1153 | 1165 | 30 | 0 | 68 | 98 | 0 | 0
0:30 | 3180.5 | 815.5 | 1745.5 | 0 | 731.5 | 1082.5 | 30 | 0 | 34 | 92 | 0 | 0 | Date: | 2023-01-21
1:00 | 3150 | 725 | 1827 | 0 | 310 | 1000 | 30 | 0 | 0 | 86 | 0 | 0
1:30 | 3125.5 | 678 | 1730.5 | 0 | 249 | 1000 | 30 | 0 | 0 | 85 | 0 | 0 | [7 empty] | Total Energy | 194.0162 | Total Energy Gen 194.016 MKWHr Energy Not Served 3.048 MKWHr Energy Requirement 197.064 MKWHr
2:00 | 3101 | 631 | 1634 | 0 | 188 | 1000 | 30 | 0 | 0 | 84 | 0 | 0 | [7 empty] | Energy not Served | 3.0483
2:30 | 3038.5 | 631 | 1581 | 0 | 162.5 | 1005 | 30 | 0 | 0 | 83 | 0 | 0 | [7 empty] | Energy Requirement | 197.0645
3:00 | 2976 | 631 | 1528 | 0 | 137 | 1010 | 30 | 0 | 0 | 82 | 0 | 0
3:30 | 2986.5 | 631 | 1469 | 0 | 136.5 | 980 | 30 | 0 | 0 | 80 | 0 | 0 | [5 empty] | Shortage
4:00 | 2997 | 631 | 1410 | 0 | 136 | 950 | 30 | 0 | 0 | 78 | 0 | 0
4:30 | 2970.5 | 631.5 | 1421.5 | 0 | 136.5 | 950.5 | 30 | 0 | 0 | 79 | 0 | 0
5:00 | 2944 | 632 | 1433 | 0 | 137 | 951 | 30 | 0 | 0 | 80 | 0 | 0
5:30 | 2957 | 631.5 | 1460 | 0 | 189.5 | 961 | 30 | 0 | 0 | 83 | 0 | 0
6:00 | 2970 | 631 | 1487 | 0 | 242 | 971 | 30 | 0 | 0 | 86 | 0 | 0
6:30 | 2940 | 631 | 1611.5 | 0 | 425.5 | 1006 | 30 | 0 | 8 | 85 | 1.5 | 0 |  |  |  | Coal
7:00 | 2910 | 631 | 1736 | 0 | 609 | 1041 | 30 | 0 | 16 | 84 | 3 | 0
7:30 | 2937.5 | 642.5 | 1785 | 0 | 687 | 1081 | 30 | 0 | 23 | 87 | 31 | 70.0397 |  |  | Oil |  |  |  | ,
8:00 | 2965 | 654 | 1834 | 0 | 765 | 1121 | 30 | 0 | 30 | 90 | 59 | 140.0794
8:30 | 2908 | 701 | 1809.5 | 0 | 845.5 | 1121 | 30 | 0 | 49 | 92 | 106 | 138.697
9:00 | 2851 | 748 | 1785 | 0 | 926 | 1121 | 30 | 0 | 68 | 94 | 153 | 137.3147
9:30 | 2827.5 | 764 | 1699.5 | 0 | 928 | 1105.5 | 30 | 2.5 | 69.5 | 95 | 203 | 196.2955
10:00 | 2804 | 780 | 1614 | 0 | 930 | 1090 | 30 | 5 | 71 | 96 | 253 | 255.2763
10:30 | 2791 | 833 | 1604 | 0 | 971 | 1080 | 30 | 84 | 96.5 | 97 | 283.5 | 264.9528
11:00 | 2778 | 886 | 1594 | 0 | 1012 | 1070 | 30 | 163 | 122 | 98 | 314 | 274.6293
11:30 | 2827 | 899 | 1637 | 0 | 1032 | 1057 | 30 | 191.5 | 127.5 | 101 | 324 | 274.6293
12:00 | 2876 | 912 | 1680 | 0 | 1052 | 1044 | 30 | 220 | 133 | 104 | 334 | 274.6293
12:30 | 2899.5 | 911.5 | 1678 | 0 | 1073 | 1039.5 | 30 | 243.5 | 146 | 105 | 326.5 | 371.8555
13:00 | 2923 | 911 | 1676 | 0 | 1094 | 1035 | 30 | 267 | 159 | 106 | 319 | 469.0817
13:30 | 2923 | 911 | 1676 | 0 | 1094 | 1035 | 30 | 267 | 159 | 106 | 319 | 469.0817
14:00 | 2923 | 911 | 1676 | 0 | 1094 | 1035 | 30 | 267 | 159 | 106 | 319 | 469.0817
14:30 | 2881.5 | 910 | 1532.5 | 0 | 1155.5 | 1009.5 | 30 | 266.5 | 199.5 | 107 | 250.5 | 326.6983
15:00 | 2840 | 909 | 1389 | 0 | 1217 | 984 | 30 | 266 | 240 | 108 | 182 | 184.315
15:30 | 2872 | 909 | 1420.5 | 0 | 1265 | 958 | 30 | 145.5 | 248 | 106 | 135 | 92.1575
16:00 | 2904 | 909 | 1452 | 0 | 1313 | 932 | 30 | 25 | 256 | 104 | 88 | 0
16:30 | 2970.5 | 909 | 1500.5 | 0 | 1353.5 | 933.5 | 30 | 12.5 | 288 | 104 | 54 | 0
17:00 | 3037 | 909 | 1549 | 0 | 1394 | 935 | 30 | 0 | 320 | 104 | 20 | 0
17:30 | 3081.5 | 911 | 1613 | 0 | 1604 | 950 | 30 | 0 | 429.5 | 112 | 10 | 235.4624
18:00 | 3126 | 913 | 1677 | 0 | 1814 | 965 | 30 | 0 | 539 | 120 | 0 | 470.9248
18:30 | 3153 | 852 | 1673.5 | 0 | 1910.5 | 1030.5 | 30 | 0 | 547.5 | 117 | 0 | 435.4624
19:00 | 3180 | 791 | 1670 | 0 | 2007 | 1096 | 30 | 0 | 556 | 114 | 0 | 400
19:30 | 3214 | 791 | 1653 | 0 | 2059 | 1155 | 30 | 0 | 554 | 112 | 0 | 215
20:00 | 3311 | 795 | 1646 | 0 | 2152 | 1165 | 30 | 0 | 555 | 114 | 0 | 30
20:30 | 3276.5 | 803 | 1644.5 | 0 | 2045.5 | 1190.5 | 30 | 0 | 557.5 | 112 | 0 | 32.5
21:00 | 3242 | 811 | 1643 | 0 | 1939 | 1216 | 30 | 0 | 560 | 110 | 0 | 35
21:30 | 3212 | 859 | 1604.5 | 0 | 1903 | 1191 | 30 | 0 | 492 | 107 | 0 | 30
22:00 | 3182 | 907 | 1566 | 0 | 1867 | 1166 | 30 | 0 | 424 | 104 | 0 | 25
22:30 | 3184.5 | 906.5 | 1570.5 | 0 | 1710 | 1165.5 | 30 | 0 | 316.5 | 104 | 0 | 17.5
23:00 | 3187 | 906 | 1575 | 0 | 1553 | 1165 | 30 | 0 | 209 | 104 | 0 | 10
23:30 | 3199 | 906 | 1619.5 | 0 | 1353 | 1165 | 30 | 0 | 138.5 | 101 | 0 | 5 | Max Temp. in Dhaka |  | 26.1° C
24:00 | 3211 | 906 | 1664 | 0 | 1153 | 1165 | 30 | 0 | 68 | 98 | 0 | 0
Executive Engineer
Network Operation Division
Page 5 of 7
GAS
Oil
HVDC
COAL
HYDRO
SOLAR
Total Energy Gen 194.016 MKWHr Energy Not Served 3.048 MKWHr Energy Requirement 197.064 MKWHr
Shortage
Note on W13: Author:

## Generation
g | 2023-01-21
Si No | Unit | 1:00 | 2:00 | 3:00 | 4:00 | 5:00 | 6:00 | 7:00 | 8:00 | 9:00 | 10:00 | 11:00 | 12:00 | 13:00 | 14:00 | 15:00 | 16:00 | 17:00 | 18:00 | 18:30 | 19:00 | 19:30 | 20:00 | 21:00 | 22:00 | 23:00 | 24:00 | KWH
1 | Karnaphuli Hydro PP Unit-1, 2 & 3 | 30 | 30 | 30 | 30 | 30 | 30 | 30 | 30 | 30 | 30 | 30 | 30 | 30 | 30 | 30 | 30 | 30 | 30 |  | 30 | 30 | 30 | 30 | 30 | 30 | 30 | 729000
2 | Karnaphuli Hydro PP Unit-4 & 5
3 | Chattogram TPP-1
4 | Chattogram TPP-2
5 | Raozan 25 MW PP | [5 empty] | 1 | 8 | 8 | 8 | 8 | 8 | 8 | 8 | 8 | 8 | 9 | 17 | 17 |  | 17 | 17 | 17 | 17 | 17 | 8 | 8 | 213876
| Teknaf 20MW PP (Solartech) | [9 empty] | 14 | 20 | 20 | 20 | 18 | 14 | 8 | 2 | 0 | [8 empty] | 109620
6 | Sikalbaha 225MW CCPP (Gas) | 157 | 164 | 163 | 164 | 133 | 72 | 30 | 32 | 31 | 31 | 50 | 76 | 105 | 179 | 191 | 218 | 229 | 227 |  | 231 | 229 | 227 | 227 | 231 | 234 | 234 | 3442253
7 | Sikalbaha 225MW CCPP(Oil)
8
9 | Sikalbaha 150MW GTPP
10 | Sikalbaha 150MW GTPP(Oil)
| Dohazari -Kalaish 100 MW Peaking | [17 empty] | 85 |  | 85 | 85 | 85 | 85 | 85 | 48 | 0 | 495482
12 | Hathazari 100 MW peaking PP | [7 empty] | 12 | 32 | 32 | 32 | 32 | 32 | 24 | 24 | 24 | 30 | 31 |  | 31 | 31 | 32 | 32 | 32 | 32 | 32 | 479616
| Sikalbaha 105 MW PP (Baraka Sikalbaha) | 38 | 34 | 34 | 34 | 34 | 34 | 27 | 34 | 34 | 34 | 34 | 34 | 34 | 34 | 34 | 44 | 68 | 68 |  | 68 | 68 | 68 | 68 | 68 | 68 | 68 | 1139963
| Daudkandi 200 MW PP (B.Trac) | [26 empty] | 0
14 | Titas 50 MW Peaking PP | [7 empty] | 2 | 20 | 23 | 23 | 23 | 28 | 34 | 34 | 34 | 35 | 34 |  | 36 | 36 | 36 | 36 | 36 | 36 | 36 | 495584
15 | 210 MW Siddhirgonj TPP
16 | Siddhirgonj 2*120 MW GTPP | 62 | 57 | [23 empty] | 0 | 138000
17 | Siddhirganj 335 MW CCPP
18 | Kodda 300 MW PP Unit-2 (Summit) | [6 empty] | 32 | 32 | 32 | 32 | 32 | 32 | 49 | 49 | 49 | 49 | 55 | 65 |  | 65 | 80 | 113 | 113 | 113 | 115 | 33 | 1063854
19 | Ashuganj 195MW PP (APSCL-United) | 36 | 36 | 8 | 8 | 8 | 8 | 8 | 8 | 8 | 8 | 8 | 8 | 8 | 8 | 8 | 8 | 0 | 8 |  | 8 | 8 | 8 | 8 | 8 | 8 | 8 | 267636
20 | Ghorasal TPP (Unit-1&2)
21 | Ghorasal Repowered CCPP:Unit-3 (GT
22 | Ghorasal Repowered CCPP Unit-4 | 160 | 166 | 160 | 160 | 160 | 160 | 160 | 160 | 160 | 150 | 160 | 160 | 149 | 160 | 160 | 160 | 160 | 160 |  | 180 | 180 | 180 | 180 | 180 | 180 | 180 | 3964000
23 | Ghorasal TPP Unit-5
24
25 | Ghorasal 365 MW CCPP Unit-7
26
28 | Ashuganj TPP Unit- 3
29 | Ashuganj TPP Unit- 4
30 | Ashuganj TPP Unit- 5
32 | Ashuganj 50 MW PP | 37 | 37 | 5 | 5 | 5 | 5 | 5 | 5 | 5 | 5 | 5 | 5 | 5 | 5 | 5 | 5 | 5 | 5 |  | 5 | 5 | 5 | 5 | 5 | 5 | 5 | 236304
33 | Ashuganj 225 MW CCPP | 180 | 167 | 187 | 197 | 197 | 199 | 201 | 229 | 182 | 182 | 189 | 201 | 204 | 214 | 220 | 219 | 220 | 224 |  | 225 | 224 | 222 | 213 | 222 | 222 | 222 | 4368000
34 | Ashuganj 450 MW CCPP(South)
| Ashuganj 450 MW CCPP(North) | 280 | 280 | 280 | 280 | 280 | 280 | 320 | 315 | 280 | 280 | 285 | 310 | 295 | 280 | 280 | 295 | 280 | 280 |  | 295 | 295 | 345 | 320 | 280 | 280 | 280 | 7429500
| Ashuganj 420 MW CCPP(East) | 258 | 238 | 239 | 287 | 287 | 297 | 277 | 267 | 287 | 312 | 306 | 277 | 271 | 268 | 268 | 290 | 298 | 315 |  | 338 | 336 | 327 | 308 | 307 | 307 | 320 | 6904100
35 | Ashuganj 55 MW PP (Precision) | 45 | 43 | 43 | 44 | 42 | 44 | 30 | 5 | 5 | 5 | 5 | 5 | 5 | 5 | 5 | 5 | 5 | 5 |  | 5 | 5 | 5 | 5 | 5 | 5 | 5 | 424320
36 | Chandpur 150 MW CCPP
37 | Tongi 80 MW GTPP
38 | Haripur GTPP
39 | Haripur 412 MW CCPP | 395 | 394 | 394 | 352 | 320 | 321 | 357 | 392 | 392 | 393 | 373 | 388 | 399 | 391 | 308 | 300 | 357 | 385 |  | 382 | 359 | 361 | 347 | 332 | 331 | 331 | 8810500
40 | Meghnaghat 450 MW CCPP(MPL)
41 | Haripur 360MW CCPP(HPL) | 348 | 345 | 348 | 296 | 300 | 306 | 339 | 350 | 325 | 330 | 303 | 319 | 314 | 309 | 246 | 264 | 269 | 277 |  | 236 | 217 | 207 | 175 | 160 | 163 | 284 | 6782000
42 | RPCL 210MW CCPP | 107 | 108 | 107 | 107 | 107 | 108 | 48 | 48 | 47 | 47 | 44 | 35 | 34 | 34 | 34 | 34 | 34 | 34 |  | 52 | 54 | 81 | 102 | 101 | 100 | 100 | 1591680
43 | Sutiakhali 50 MW Solar PP | [6 empty] | 1 | 8 | 21 | 31 | 37 | 38 | 38 | 30 | 24 | 10 | 2 | 0 | [8 empty] | 241830
44 | Fenchugonj CCPP Phase-1 | 30 | 30 | 30 | 30 | 30 | 30 | 30 | 30 | 30 | 30 | 30 | 30 | 30 | 30 | 30 | 30 | 30 | 30 |  | 30 | 30 | 30 | 30 | 30 | 30 | 30 | 716000
45 | Fenchugonj CCPP Phase-2 | 43 | 43 | 43 | 43 | 43 | 43 | 43 | 43 | 43 | 43 | 43 | 43 | 43 | 43 | 43 | 43 | 43 | 43 |  | 43 | 43 | 43 | 43 | 43 | 43 | 43 | 987960
46 | Shajibazar 330 MW CCPP
47 | Shahjibazar GTPP Unit- 8 & 9 | 64 | 64 | 63 | 64 | 63 | 63 | 63 | 62 | 63 | 63 | 63 | 60 | 60 | 40 | 40 | 40 | 40 | 52 |  | 63 | 62 | 61 | 62 | 63 | 63 | 63 | 1426656
48 | Shahjibazar 86MW PP (Shahjibazar) | 10 | 10 | 10 | 10 | 10 | 10 | 30 | 81 | 81 | 78 | 81 | 81 | 81 | 81 | 81 | 84 | 86 | 86 |  | 86 | 86 | 86 | 86 | 86 | 86 | 86 | 1535040
Shahjibazar 100 MW GTPP
49 | Shahjibazar 50MW PP (EPL)
50 | Sylhet 225 MW CCPP
51 | Sylhet 20 MW GTPP | 20 | 20 | 20 | 20 | 20 | 20 | 20 | 19 | 19 | 18 | 19 | 19 | 19 | 19 | 19 | 19 | 18 | 18 |  | 19 | 19 | 19 | 19 | 19 | 19 | 20 | 454000
52 | Sylhet 50MW PP (EPL)
53 | Sylhet 10MW PP (Desh) | 10 | 10 | 10 | 10 | 10 | 10 | 10 | 10 | 10 | 10 | 10 | 10 | 10 | 10 | 10 | 10 | 10 | 10 |  | 10 | 10 | 10 | 10 | 10 | 10 | 10 | 252180
54 | Hobiganj 11MW PP Cofidence-E | 8 | 8 | 8 | 8 | 8 | 8 | 8 | 8 | 8 | 8 | 8 | 8 | 8 | 8 | 8 | 8 | 8 | 8 |  | 8 | 8 | 8 | 8 | 8 | 8 | 8 | 192384
55 | Fenchugonj 51 MW PP (Barakatullah) | 53 | 11 | 11 | 11 | 11 | 11 | 22 | 53 | 53 | 50 | 53 | 53 | 53 | 53 | 53 | 53 | 51 | 51 |  | 53 | 53 | 53 | 53 | 53 | 53 | 53 | 1042800
56 | Shahjahanulla 25 MW PP | 16 | 16 | 16 | 16 | 16 | 16 | 16 | 16 | 16 | 16 | 16 | 16 | 16 | 0 | 16 | 16 | 16 | 16 |  | 16 | 16 | 16 | 16 | 16 | 16 | 16 | 373872
57 | Bibiana-II 341 MW CCPP (Summit) | 280 | 275 | 270 | 260 | 280 | 300 | 315 | 320 | 310 | 275 | 280 | 310 | 315 | 265 | 260 | 290 | 280 | 290 |  | 290 | 290 | 290 | 325 | 270 | 280 | 290 | 7113500
| Bibiyana South 400 MW | 400 | 400 | 340 | 340 | 340 | 400 | 400 | 400 | 400 | 400 | 360 | 400 | 400 | 360 | 340 | 340 | 400 | 400 |  | 360 | 400 | 400 | 400 | 400 | 400 | 400 | 9164400
58 | Nababganj 55 MW PP (Southern power ) | 17 | 17 | 0 |  |  | 5 | 17 | 17 | 17 | 17 | 17 | 17 | 17 | 17 | 17 | 17 | 17 | 17 |  | 17 | 17 | 17 | 17 | 17 | 17 | 17 | 367809
59 | Tangail Palli Power Gen 22 MW | 6 | 6 | 6 | 6 | 6 | 6 | 6 | 6 | 6 | [6 empty] | 0 | 1 | 6 |  | 6 | 6 | 6 | 6 | 6 | 6 | 6 | 103440
60 | Barabkunda 22 MW PP (Regent)
61 | Narshingdi 22 MW PP (Doreen) | 22 | 22 | 22 | 22 | 22 | 22 | 22 | 22 | 22 | 22 | 22 | 22 | 22 | 22 | 22 | 22 | 22 | 22 |  | 22 | 22 | 22 | 22 | 22 | 22 | 22 | 487404
62 | Tangail 22 MW PP (Doreen) | 19 | 19 | 19 | 19 | 19 | 19 | 19 | 19 | 19 | [6 empty] | 0 | 0 | 17 |  | 18 | 17 | 17 | 19 | 19 | 19 | 19 | 310464
63 | Impoprt (Tripura) | 86 | 84 | 82 | 78 | 80 | 86 | 84 | 90 | 94 | 96 | 98 | 104 | 106 | 104 | 108 | 104 | 104 | 120 |  | 114 | 112 | 114 | 110 | 104 | 104 | 98 | 2290560
64 | Malancha, Ctg. EPZ (United) | 30 | 40 | 40 | 42 | 42 | 42 | 41 | 34 | 30 | 20 | 5 | 5 | 2 | 2 | 2 | 2 | 2 | 3 |  | 3 | 5 | 4 | 4 | 15 | 15 | 15 | 466080
65 | Feni 22MW PP (Doreen) | 16 | 16 | 16 | 16 | 16 | 16 | 16 | 16 | 18 | 18 | 18 | 18 | 21 | 21 | 21 | 21 | 21 | 21 |  | 21 | 21 | 21 | 21 | 21 | 21 | 21 | 432288
66 | Feni 11 MW PP (Doreen) | 8 | 8 | 8 | 8 | 8 | 8 | 8 | 8 | 8 | 8 | 8 | 8 | 8 | 8 | 8 | 8 | 8 | 8 |  | 8 | 8 | 8 | 8 | 8 | 8 | 8 | 183420
67 | Jangalia 33MW PP (Summit) | 25 | 25 | 25 | 25 | 25 | 25 | 25 | 25 | 25 | 25 | 25 | 23 | 22 | 21 | 22 | 22 | 20 | 15 |  | 16 | 16 | 16 | 19 | 22 | 23 | 25 | 549800
68 | Cumilla 25 MW PP (Summit) | 19 | 19 | 19 | 17 | 17 | 17 | 18 | 15 | 15 | 15 | 15 | 15 | 15 | 15 | 15 | 15 | 15 | 15 |  | 15 | 15 | 15 | 15 | 15 | 15 | 15 | 388290
69 | Summit Ashulia | 22 | 22 | 22 | 22 | 22 | 22 | 22 | 22 | 22 | 22 | 22 | 22 | 22 | 22 | 22 | 22 | 22 | 22 |  | 22 | 22 | 22 | 22 | 22 | 22 | 22 | 528000
70 | Summit Madhabdi | 29 | 30 | 30 | 30 | 30 | 29 | 29 | 29 | 20 | 19 | 18 | 18 | 18 | 19 | 18 | 18 | 18 | 17 |  | 29 | 29 | 29 | 29 | 29 | 29 | 29 | 578700
71 | Maona 33 MW PP(Summit) | 25 | 25 | 25 | 25 | 25 | 25 | 25 | 25 | 33 | 33 | 33 | 33 | 33 | 33 | 33 | 33 | 33 | 33 |  | 33 | 33 | 33 | 33 | 33 | 33 | 33 | 759700
72 | Rupganj 33 MW PP(Summit) | 32 | 32 | 32 | 32 | 32 | 33 | 33 | 33 | 33 | 33 | 33 | 33 | 33 | 32 | 32 | 32 | 32 | 30 |  | 30 | 18 | 30 | 30 | 30 | 30 | 30 | 761200
73 | Ghorashal 108MW PP (Regent) | 76 | 27 | 27 | 27 | 27 | 27 | 58 | 70 | 70 | 70 | 74 | 74 | 74 | 74 | 72 | 74 | 74 | 74 |  | 74 | 74 | 74 | 74 | 74 | 74 | 74 | 1506500
| Feni Lanka Power | [25 empty] | 0 | 0
| Chowmuhani 113 MW | 0 | [6 empty] | 6 | 9 | 9 |  |  |  |  | 0 | 6 | 17 | 56 |  | 105 | 108 | 109 | 108 | 109 | 109 | 108 | 771120
| Manikgonj 162MW PP(MPGL) | 17 | 17 | 17 | 17 | 17 | 17 | 17 | 17 | 17 | 17 | 17 | 17 | 17 | 17 | 17 | 17 | 17 | 17 |  | 17 | 17 | 17 | 17 | 17 | 17 | 17 | 440640
77 | Siddhirganj 100 PP(Dutch Bangla) | 8 | 8 | 8 | 8 | 8 | 8 | 8 | 8 | 8 | 11 | 9 | 8 | 8 | 8 | 8 | 8 | 8 | 8 |  | 8 | 8 | 8 | 8 | 8 | 8 | 8 | 189120
78 | Gazipur 52 MW PP | [5 empty] | 3 | 8 | 8 | 8 | 8 | 8 | 8 | 8 | 8 | 16 | 16 | 16 | 16 |  | 16 | 16 | 16 | 16 | 16 | 8 | 8 | 225120
79 | Kodda 150MW PP | [6 empty] | 16 | 16 | 16 | 16 | 16 | 16 | 16 | 16 | 48 | 48 | 48 | 64 |  | 64 | 64 | 64 | 64 | 16 |  | 0 | 571200
80 | Jamalpur 95 MW PP(Powerpac)
81 | Jangalia 52 MW PP (Lakdanavi) | [17 empty] | 2 |  | 8 | 8 | 8 | 8 | 8 |  |  | 35640
| Gazipur 100 MW PP | [5 empty] | 1 | 30 | 30 | 34 | 34 | 34 | 34 | 34 | 34 | 70 | 88 | 88 | 88 |  | 88 | 88 | 88 | 88 | 88 | 35 | 35 | 1023780
| Kaptai 7 MW Solar PP | [6 empty] | 0 | 1 | 2 | 4 | 4 | 4 | 4 | 4 | 3 | 1 | 0 | [9 empty] | 27598
| Jodiac Power | 0 | [8 empty] | 4 | 17 | 17 | 17 | 17 | 17 | 17 | 17 | 17 |  | 17 | 17 | 17 | 17 | 17 | 17 | 17 | 271358
| Karnaphuli Power Ltd. | 17 | 17 | 17 | 17 | 17 | 19 | 51 | 51 | 51 | 51 | 51 | 51 | 51 | 51 | 53 | 85 | 87 | 87 |  | 87 | 87 | 87 | 88 | 88 | 88 | 82 | 1397557
82 | Madanganj 102 PP(Summit) | [6 empty] | 22 | 51 | 51 | 51 | 34 | 34 | 34 | 34 | 34 | 34 | 34 | 34 |  | 34 | 34 | 34 | 34 | 34 |  | 0 | 543259
83 | Pagla (DPA )
84 | B.Baria (Aggreko) 85MW
85 | Keraniganj 100 MW PP (Powerpac)
86 | Meghnaghat CCPP ( Summit) | 152 | 152 | 152 | 152 | 153 | 153 | 155 | 154 | 168 | 150 | 150 | 150 | 150 | 150 | 148 | 150 | 150 | 150 |  | 150 | 150 | 150 | 145 | 140 | 135 | 140 | 3588335
87 | Meghnaghat 100 MW(IEL) | 8 | 9 | 9 | 8 | 9 | 9 | 9 | 8 | 9 | 9 | 8 | 9 | 9 | 8 | 11 | 17 | 8 | 9 |  | 8 | 8 | 9 | 9 | 8 | 8 | 9 | 210240
| Meghnaghat 104 MW PP (OPCL) | [7 empty] | 8 | 15 | [5 empty] | 0 | 10 | 17 | 17 |  | 17 | 0 |  |  |  |  | 0 | 93120
88 | Ghorashal 78.5 MW PP(MAX)
90 | Ashuganj 53MW PP (United)
91 | Juldah 100 MW Unit-1 (Acorn) | [5 empty] | 22 | 22 | 22 | 22 | 22 | 22 | 22 | 22 | 22 | 22 | 22 | 22 | 22 |  | 22 | 22 | 22 | 22 | 22 | 22 | 22 | 408120
92 | Fenchuganj 44MW (Energyprima) | 50 | 10 | 10 | 10 | 10 | 10 | 25 | 47 | 47 | 47 | 47 | 47 | 50 | 50 | 50 | 50 | 50 | 50 |  | 50 | 50 | 50 | 50 | 50 | 50 | 50 | 986400
93 | Ashuganj 51 MW PP (Midland) | 51 | 15 | 15 | 15 | 15 | 15 | 30 | 51 | 51 | 51 | 51 | 51 | 51 | 51 | 51 | 51 | 51 | 51 |  | 51 | 51 | 51 | 51 | 51 | 51 | 51 | 1149744
94 | Gagnagar 102 MW PP (Digital Power) | 8 | 8 | 8 | 8 | 8 | 8 | 8 | 8 | 8 | 8 | 8 | 8 | 8 | 8 | 8 | 8 | 8 | 8 |  | 8 | 8 | 8 | 8 | 8 | 8 | 8 | 199296
95 | Patenga 50MW PP (Baraka) | [5 empty] | 2 | [13 empty] | 11 | 19 | 19 | 21 | 26 | 27 | 27 | 145920
96 | Chattogram 108 MW PP (ECPV) | [15 empty] | 2 | 12 | 13 |  | 0 | [5 empty] | 0 | 33600
97 | katpotti 52 MW | [26 empty] | 0
98 | Bosila 108MW PP(CLC)
99 | Madanganj-55 MW PP(Summit) | [5 empty] | 0 | 1 | 15 | 15 | 15 | 15 | 15 | 15 | 15 | 15 | 15 | 15 | 22 |  | 30 | 15 | 15 | 15 | 15 | 15 | 15 | 300473
100 | Manikganj 55 MW PP (Northern) | [10 empty] | 17 | 17 | 17 | 17 | 17 | 17 | 17 | 27 |  | 55 | 55 | 55 | 55 | 55 |  | 0 | 361997
101 | Kushiara 163 MW CCPP (KP)
102 | Sarishabari 3 MW Solar Plant | [6 empty] | 0 | 0 | 1 | 1 | 2 | 2 | 2 | 1 | 1 | 0 | 0 | [9 empty] | 10750
103 | Kamalaghat 54 MW PP(Banco Energy) | [15 empty] | 17 | 17 | 17 |  | 35 | 35 | 35 | 17 | 17 |  | 0 | 161640
104 | Keranigonj 300 MW PP (APR) | [25 empty] | 0 | 0
105 | Bramhangoan 100 MW PP (Aggreko)
106 | Mymensingh 200 MW PP (United) | 49 | 16 | 16 | 16 | 16 | 22 | 47 | 48 | 47 | 48 | 48 | 49 | 49 | 49 | 85 | 86 | 86 | 87 |  | 87 | 87 | 87 | 87 | 87 | 87 | 48 | 1348800
112 | Aurahati 100MW PP (Aggreko)
114 | Kodda 149 MW PP Unit-1 (Summit) | 0 |  |  |  |  | 1 | 22 | 34 | 35 | 36 | 61 | 62 | 62 | 62 | 62 | 62 | 62 | 62 |  | 63 | 80 | 90 | 98 | 98 | 63 | 25 | 1082592
115 | Juldah 100 MW PP Unit-3 (Acorn) | [5 empty] | 15 | 25 | 25 | 25 | 25 | 25 | 25 | 25 | 25 | 25 | 25 | 25 | 25 |  | 25 | 25 | 25 | 25 | 25 | 25 | 25 | 456960
116 | Chandpur 200MW (Desh energy) | [25 empty] | 0 | 0
117 | Ashuganj 150MW PP (Midland) | 5 | 6 | 6 | 6 | 6 | 6 | 6 | 5 | 6 | 6 | 6 | 6 | 6 | 5 | 6 | 6 | 6 | 6 |  | 6 | 6 | 6 | 6 | 6 | 6 | 6 | 155563
118 | Bibiyana-III 400 MW CCPP | 365 | 365 | 365 | 362 | 364 | 380 | 398 | 403 | 364 | 365 | 368 | 393 | 371 | 366 | 366 | 369 | 364 | 366 |  | 366 | 391 | 415 | 387 | 366 | 365 | 365 | 9105000
| Jamalpur 115 MW PP (United) | [5 empty] | 7 | 28 | 28 | 28 | 28 | 28 | 28 | 28 | 47 | 75 | 75 | 75 | 75 |  | 75 | 75 | 75 | 75 | 76 | 76 | 28 | 926400
| Anwara 300 MW PP (United) | 16 | 16 | 16 | 16 | 16 | 16 | 16 | 16 | 100 | 100 | 106 | 106 | 106 | 106 | 106 | 106 | 103 | 274 |  | 283 | 283 | 284 | 65 | 16 | 16 | 16 | 1969636
| Juldah unit-2 (Acorn) | [5 empty] | 4 | 25 | 25 | 25 | 25 | 25 | 25 | 25 | 25 | 25 | 25 | 25 | 25 |  | 25 | 25 | 25 | 25 | 25 | 25 | 25 | 463680
| Anlima Energy Ltd. | 0 |  |  |  |  | 20 | 34 | 34 | 34 | 34 | 34 | 34 | 34 | 34 | 34 | 34 | 36 | 68 |  | 68 | 68 | 68 | 68 | 68 | 68 | 35 | 884455
| Bhairob 54.5 MW | 17 | 0 | [5 empty] | 3 | 17 | 17 | 17 | 17 | 17 | 17 | 17 | 17 | 17 | 17 |  | 17 | 17 | 17 | 17 | 17 | 17 | 17 | 320040
| Spectra Solar Plant Ltd. | [6 empty] | 0 | 6 | 13 | 20 | 24 | 26 | 25 | 21 | 14 | 7 | 2 | 0 | [8 empty] | 158949
| Chandpur 115(Doreen) | 34 | 34 | 0 |  |  |  | 28 | 36 | 34 | 35 | 43 | 52 | 53 | 53 | 53 | 52 | 59 | 92 |  | 94 | 94 | 94 | 94 | 94 | 74 | 34 | 1164480
| Kanchan Purbachal Power Generation Ltd. | [5 empty] | 1 | 17 | 17 | 17 | 17 | 17 | 17 | 17 | 17 | 17 | 17 | 17 | 17 |  | 17 | 17 | 17 | 30 | 34 | 17 | 17 | 358920
| Mirsharai 150 MW (Oil) | [9 empty] | 5 | 13 | 20 | 17 | 0 | 0 | 25 | 0 | [8 empty] | 0 | 86981
| Mirsharai 150 MW (Gas) | [14 empty] | 0
120 | Eastern Zone Total | 4296 | 4051 | 3831 | 3780 | 3744 | 3897 | 4301 | 4591 | 4641 | 4605 | 4620 | 4793 | 4804 | 4717 | 4708 | 4914 | 5043 | 5563 |  | 5702 | 5719 | 5858 | 5570 | 5352 | 5055 | 4867 | 113928048
121
122
123 | Khulna 60MW
124 | Khulna 115 MW PP (KPCL-1 & 3)
| Khulna 115 PP MW (KPCL-2) | [5 empty] | 0 | 0 |  | 16 | 16 | 24 | 32 | 32 | 32 | 32 | 30 | 32 | 49 |  | 49 | 35 | 49 | 49 | 49 | 49 | 0 | 537600
125 | Khulna 330 MW CCPP (GAS)
126 | Khulna 330 MW CCPP (OIL) | [10 empty] | 150 | 200 | 250 | 266 | 266 | 0 | [10 empty] | 1145902
127 | Khulna (Aggreeco) 55MW
128 | Faridpur 50 MW Peaking PP | [14 empty] | 0 | 10 | 23 | 50 |  | 40 | 44 | 45 | 45 |  |  |  | 205920
Khulna 225 MW CCPP
129 | Rupsha 105 MW PP (Orion rupsha) | [19 empty] | 0 | 5 | 18 | 18 | 18 |  | 0 | 46080
130 | Mongla Orion 100 MW Solar PP | [6 empty] | 1 | 18 | 40 | 59 | 71 | 77 | 70 | 60 | 42 | 21 | 5 | 0 | [8 empty] | 468720
131 | Rampal 1320 MW (BIFPCL)
132 | United Payra Power Ltd. | 0 | [6 empty] | 4 | 17 | 17 | 17 | 35 | 35 | 17 | 17 | 17 | 17 | 54 |  | 100 | 150 | 150 | 150 | 150 | 150 | 100 | 1090800
133 | Bhola Nutan Biddut BD LTD (GAS) | 218 | 218 | 218 | 160 | 160 | 160 | 220 | 220 | 220 | 160 | 163 | 180 | 180 | 180 | 168 | 167 | 220 | 221 |  | 220 | 220 | 220 | 220 | 220 | 220 | 220 | 4854464
Bhola Nutan Biddut BD LTD (OIL)
| Barisal 110 MW PP (Summit ) | 0 | [5 empty] | 32 | 32 | 32 | 32 | 32 | 32 | 32 | 32 | 32 | 32 | 32 | 32 |  | 32 | 32 | 32 | 32 | 32 | 32 | 32 | 577248
Barisal GT PP Unit-1& 2
136 | Barisal 307 MW
137 | Bhola 95 MW PP (Aggreko)
| Bhola 225 MW CCPP | 133 | 125 | 136 | 135 | 136 | 136 | 89 | 89 | 89 | 69 | 114 | 115 | 174 | 174 | 172 | 172 | 172 | 186 |  | 180 | 189 | 185 | 187 | 187 | 187 | 190 | 3585592
140 | Bhola 33 MW PP (Venture) | 18 | 19 | 18 | 17 | 17 | 20 | 17 | 18 | 18 | 17 | 19 | 20 | 21 | 21 | 15 | 17 | 17 | 23 |  | 24 | 25 | 25 | 25 | 25 | 23 | 21 | 465500
141 | Noapara 100 MW PP (Bangla Trac) | [25 empty] | 0 | 0
142 | Noapara 40 MW PP (Khanjahan Ali) | [17 empty] | 8 |  | 8 | 8 | 8 | 8 | 8 |  | 0 | 39000
143 | Gopalganj 100 MW Peaking PP | [16 empty] | 0 | 70 |  | 82 | 74 | 74 | 74 | 30 |  |  | 311040
144 | Bheramara GTPP Unit-3
145 | Madhumati 100 MW PP
146 | Bheramara HVDC | 725 | 631 | 631 | 631 | 632 | 631 | 631 | 654 | 748 | 780 | 886 | 912 | 911 | 909 | 909 | 909 | 909 | 913 |  | 791 | 791 | 795 | 811 | 907 | 906 | 906 | 19067636
147 | Bheramara 410 MW CCPP
148 | Payra 1320 MW | 670 | 670 | 680 | 620 | 620 | 640 | 710 | 790 | 790 | 760 | 740 | 710 | 700 | 650 | 650 | 600 | 600 | 630 |  | 760 | 820 | 830 | 880 | 830 | 830 | 830 | 18877200
149
150 | Barapukuria TPP Unit-1 | 80 | 80 | 80 | 80 | 81 | 81 | 81 | 81 | 82 | 81 | 81 | 85 | 85 | 85 | 84 | 83 | 85 | 85 |  | 86 | 85 | 85 | 86 | 86 | 85 | 85 | 1997236
151 | Barapukuria TPP Unit-2
152 | Barapukuria 275 MW TPP Unit-3 | 250 | 250 | 250 | 250 | 250 | 250 | 250 | 250 | 249 | 249 | 249 | 249 | 250 | 250 | 250 | 249 | 250 | 250 |  | 250 | 250 | 250 | 250 | 250 | 250 | 250 | 6051400
153 | Baghabari 71 MW GTPP
156 | Baghabari 100 MW GTPP
| Baghabari 50 MW Peaking PP | [15 empty] | 0 | 24 | 24 |  | 26 | 26 | 26 | 26 | 26 |  |  | 158427
| Sirajgonj 6.55 MW Solar | [6 empty] | 0 | 0 | 2 | 3 | 3 | 4 | 4 | 3 | 2 | 1 | 0 | [9 empty] | 25440
157 | Sirajgonj 225MW CCPP Unit-1 (Gas)
158 | Sirajgonj 225MW CCPP Unit-1(Oil)
| Sirajgonj 225 MW CCPP Unit-2 (Gas) | 198 | 191 | 187 | 186 | 186 | 184 | 181 | 173 | 163 | 151 | 146 | 143 | 138 | 139 | 139 | 145 | 164 | 169 |  | 165 | 165 | 165 | 162 | 163 | 165 | 158 | 4171455
Sirajgonj 225 MW CCPP Unit-2 (Oil)
159 | Sirajgonj 225MW CCPP Unit-3 (Gas) | 12 | 2 | 7 | 17 | 25 | 24 | 39 | 52 | 52 | 41 | [14 empty] | 2 | 14 | 436227
Sirajgonj 225MW CCPP Unit-3 (Oil)
| Sirajgonj 400 MW CCPP Unit-4 | 428 | 401 | 326 | 326 | 326 | 349 | 414 | 391 | 368 | 325 | 327 | 349 | 344 | 302 | 202 | 209 | 265 | 358 |  | 390 | 389 | 392 | 391 | 378 | 380 | 335 | 8372000
160 | Sirajgonj 400MW CCPP Unit-4 (Oil)
161 | Bera 70 MW Peaking PP | [10 empty] | 4 | 4 | 5 | 23 | 23 | 23 | 25 | 29 |  | 25 | 27 | 28 | 33 | 34 | 23 |  | 265573
162 | Bogra 22 MW PP (GBB) | 22 | 22 | 22 | 22 | 22 | 22 | 22 | 22 | 21 | 18 | 18 | 18 | 18 | 18 | 18 | 18 | 19 | 20 |  | 20 | 20 | 21 | 21 | 21 | 22 | 22 | 462960
163 | Bogura 20 MW PP (Energyprima)
164 | Ullapara 11 MW PP (Summit) | 8 | 8 | 8 | 8 | 8 | 8 | 8 | 8 | 5 | 5 | 5 | 5 | 8 | 8 | 8 | 8 | 8 | 8 |  | 8 | 8 | 8 | 8 | 8 | 8 | 8 | 191000
165 | Amnura 50 MW PP(Sinha)
166 | Katakhali 50 MW PP (Northern) | [7 empty] | 8 | 8 | 8 | 8 | 8 | 8 | 8 | 16 | 16 | 25 | 42 |  | 42 | 42 | 42 | 42 | 8 | 8 | 8 | 309401
167 | Katakhali 50 MW Peaking PP | [10 empty] | 5 | 16 | 36 | 32 | 32 | 40 | 40 | 40 |  | 40 | 40 | 40 | 40 | 40 | 40 | 0 | 388919
168 | Santahar 50 MW Peaking PP | [14 empty] | 37 | 35 | 35 | 34 |  | 37 | 37 | 35 | 35 | 35 | 30 | 0 | 306642
169 | Natore 52 MW PP (Rajlanka) | [5 empty] | 8 | 8 | 8 | 8 | 8 | 8 | [6 empty] | 8 |  | 8 | 8 | 8 | 8 | 8 | 8 | 8 | 90283
170 | Chapainawabganj 100 MW Peaking PP | [10 empty] | 42 | 42 | 42 | 42 | 42 | 42 | 60 | 78 |  | 90 | 90 | 90 | 90 | 90 |  | 0 | 761592
171 | Baghabari 200 MW PP (Paramount)
| Bagura 113 MW PP (Confidence)-2 | 35 | 0 | [9 empty] | 10 | 35 | 35 | 35 | 35 | 35 | 36 |  | 50 | 50 | 50 | 50 | 50 | 35 | 35 | 588960
172 | Confidence Power Bogura Unit-1 113 MW | 35 | 0 | [8 empty] | 35 | 35 | 35 | 35 | 35 | 35 | 35 | 55 |  | 55 | 55 | 55 | 55 | 55 | 35 | 35 | 625728
173 | Rangpur 20 MW GTPP
175 | Saidpur 20 MW GTPP
176 | Rangpur 113 MW PP (Confidence) | 0 | [7 empty] | 20 | 34 | 33 | 34 | 34 | 34 | 34 | 30 | 34 | 34 |  | 49 | 49 | 69 | 70 | 71 | 71 | 56 | 662899
177 | Sympa Solar Power 8MW | [6 empty] | 0 | 0 | 2 | 4 | 5 | 5 | 5 | 5 | 4 | 2 | 1 | 0 | [8 empty] | 30802
178 | Energypac Power Venture Thakurgaon Ltd. | [5 empty] | 7 | 55 | 113 | 113 | 114 | 114 | 114 | 113 | 114 | 115 | 115 | 115 | 115 |  | 115 | 115 | 115 | 115 | 115 | 115 | 115 | 1998720
| Intraco Solar 30 MW | [6 empty] | 0 | 3 | 11 | 16 | 23 | 25 | 24 | 18 | 13 | 6 | 1 | 0 | [8 empty] | 142072
Adani Power Jharkhanda Ltd
178 | Teesta Solar Limited | [6 empty] | 1 | 23 | 61 | 101 | 125 | 133 | 127 | 97 | 65 | 32 | 7 | 0 | [8 empty] | 777670