## Forecast
[5 empty] | Power Grid Company of Bangladesh Ltd. | [10 empty] | QF-LDC-07
|  |  | Report on Forecasted Generation & Demand of national grid on | [6 empty] | 2023-01-23 | Monday
|  | Date (day): | 2023-01-23 |  | Monday
| Probable Maximum |  | Generation : |  | (a) At Day Peak Hour : | 8933.6 | MW |  |  | (b) At Evening Peak Hour : |  | 9932 | MW
Sl. | [6 empty] | Present | Actual Generation |  | Forecasted Available Gen. on |  | Ev. Peak Gen.Shortage |  | Plants under |  | Probable
No. | Name of the Power Station |  | Fuel | Producer | Installed Capacity |  | Capacity | On | 2023-01-22 | 2023-01-23 | during | for Fuel | for plant. S/D | Shut down (date)/ |  | Start up
[8 empty] | Day Peak | Ev. Peak | Day Peak | Ev. Peak | Limitation | M/C Problem | Remarks |  | Date
[5 empty] | Unit No. X Capacity | MW | MW | MW | MW | MW | MW | MW | MW
1 | Ghorasal Repowered CCPP:Unit-3 (GT |  | Gas | PDB | 1*260 | 260 | 260 | 0 | 0 | 0 | 0 |  | 260 | Under maint.
2 | Ghorasal Repowered CCPP Unit-4 |  | Gas | PDB | 1*210 | 210 | 180 | 200 | 180 | 180 | 180 |  | 0
| Ghorasal TPP Unit-5 |  | Gas | PDB | 1*210 | 210 | 190 | 0 | 0 | 0 | 0 |  | 190 | Gas shortage
3 | Ghorasal 365 MW CCPP Unit-7 |  | Gas | PDB | 1*243+1*122 | 365 | 365 | 0 | 0 | 0 | 0 |  | 365 | Machine problem
| Ghorashal 78.5 MW PP(MAX) |  | Gas | QRPP | 2*40 | 0 | 0 | 0 | 0 | 0 | 0 |  |  | Contract Expired
4 | Ghorashal 108MW PP (Regent) |  | Gas | IPP | 34*3.35 | 108 | 108 | 72 | 74 | 72 | 72 | 36 |  | Gas shortage
5 | Haripur GTPP |  | Gas | SBU, PDB | 2*32 | 32 | 20 | 0 | 0 | 0 | 0 |  | 20 | Under maint.
6 | Haripur 412 MW CCPP |  | Gas | EGCB | 1*273+1*139 | 412 | 412 | 372 | 394 | 380 | 380 | 32 |  | Gas shortage
7 | Haripur 360MW CCPP(HPL) |  | Gas | IPP | 1*235+1*125 | 360 | 360 | 262 | 254 | 270 | 260 | 100 |  | Gas shortage
8 | Meghnaghat 450 MW CCPP(MPL) |  | Gas | IPP | 2*150+1*150 | 450 | 450 | 0 | 0 | 0 | 0 |  | 450 | Under maint
9 | Meghnaghat 100 MW(IEL) |  | HFO | NENP | 12*8.9 | 100 | 100 | 8 | 9 | 8 | 8 | 92 |  | Fuel shortage
10 | Meghnaghat CCPP(Summit) |  | Gas | IPP | 2*110+1*110 | 335 | 335 | 155 | 150 | 150 | 150 | 185 |  | Gas shortage
11 | Madanganj 102 PP(Summit) |  | HFO | NENP | 6*17 | 102 | 102 | 34 | 34 | 34 | 34 | 68 |  | Fuel shortage
12 | Madanganj-55 MW PP(Summit) |  | HFO | IPP | 3*17.08+1*11.3 | 55 | 55 | 15 | 25 | 15 | 15 | 40 |  | Fuel shortage
13 | Keraniganj 100 MW PP (Powerpac) |  | HFO | QRPP | 8*13.45 | 100 | 0 | 0 | 0 | 0 | 0 |  |  | Contract Expired
14 | Narshingdi 22 MW PP (Doreen) |  | Gas | SIPP, REB | 8*2.90 | 22 | 22 | 22 | 22 | 22 | 22
15 | 210 MW Siddhirgonj TPP |  | Gas | PDB | 1*210 | 210 | 115 | 0 | 0 | 0 | 0 |  | 115 | Under maint.
16 | Siddhirgonj 2*120 MW GTPP |  | Gas | EGCB | 2*105 | 210 | 210 | 0 | 0 | 0 | 0 | 210 |  | Gas shortage
17 | Siddhirganj 100 PP(Dutch Bangla) |  | HFO | NENP | 12*8.9 | 100 | 100 | 0 | 9 | 0 | 8 | 92 |  | Fuel shortage
18 | Siddhirganj 335 MW CCPP |  | Gas | EGCB | 1*217+118 | 335 | 335 | 0 | 0 | 0 | 0 | 335 |  | Gas shortage
19 | Gagnagar 102 MW PP (Digital Power) |  | HFO | IPP | 12*8.924 | 102 | 102 | 8 | 8 | 8 | 8 | 94 |  | Fuel shortage
20 | Katpotti 52 MW PP (Sinha) |  | HFO | IPP | 7*7.9 | 51 | 0 | 0 | 0 | 0 | 0 | 51 |  | Fuel shortage
21 | Kamalaghat 54 MW PP(Banco Energy) |  | HFO | IPP | 3*18 | 54 | 54 | 0 | 35 | 0 | 35 |  | 19 | Engine problem
22 | Kodda 150MW PP |  | HFO | BPDB-RPCL | 9*17.06 | 149 | 149 | 32 | 48 | 32 | 48 | 101 |  | Fuel shortage
23 | Manikganj 55 MW PP (Northern) |  | HFO | IPP | 3*19.3 | 55 | 55 | 35 | 55 | 35 | 55 | 0
24 | Nababganj 55 MW PP (Southern power ) |  | HFO | IPP | 3*19.3 | 55 | 55 | 17 | 17 | 17 | 17 | 38 |  | Fuel shortage
25 | Bosila 108MW PP(CLC) |  | HFO | IPP | 12*8.775+1*3.5 | 108 | 0 | 0 | 0 | 0 | 0
26 | Summit Power,(Madhabdi+Ashulia) |  | Gas | SIPP,REB | 3*3.67+4*8.73 | 80 | 80 | 46 | 50 | 49 | 49 |  | 31 | Engine problem
27 | Maona 33 MW PP(Summit) |  | Gas | SIPP,REB | 4*8.73 | 33 | 33 | 33 | 25 | 33 | 33
28 | Rupganj 33 MW PP(Summit) |  | Gas | SIPP,REB | 4*8.73 | 33 | 33 | 16 | 25 | 30 | 30 |  | 3 | Engine problem
29 | Gazipur 52 MW PP |  | HFO | RPCL | 6*8.9 | 52 | 52 | 8 | 16 | 8 | 16 | 36 |  | Fuel shortage
30 | Tongi 80 MW GTPP |  | Gas | PDB | 1* 105 | 105 | 105 | 0 | 0 | 0 | 0 |  | 105 | Under maint.
31 | Kodda 300 MW PP Unit-2 (Summit) |  | HFO | IPP | 18*17.076 | 300 | 300 | 32 | 65 | 32 | 64 | 234 |  | Fuel shortage
32 | Keranigonj 300 MW PP (APR) |  | HSD | IPP | 256*1.4 | 300 | 300 | 0 | 0 | 0 | 0 | 300 |  | Fuel shortage
33 | Bramhangoan 100 MW PP (Aggreko) |  | HSD | IPP | 114*0.959 | 100 | 100 | 0 | 0 | 0 | 0 | 100 |  | Fuel shortage
34 | Aurahati 100MW PP (Aggreko) |  | HSD | IPP | 0.85*23+0.95*91 | 100 | 100 | 0 | 0 | 0 | 0 | 100 |  | Fuel shortage
35 | Kodda 149 MW PP Unit-1 (Summit) |  | HFO | IPP | 8*18.45+8.97 | 149 | 149 | 35 | 35 | 36 | 36 | 113 |  | Fuel shortage
36 | Gazipur 100 MW PP |  | HFO | RPCL | 6*17.5 | 105 | 105 | 34 | 88 | 34 | 88 | 17 |  | Fuel shortage
37 | Meghnaghat 104 MW PP (OPCL) |  | HFO | IPP | 18.5*6 | 104 | 104 | 0 | 16 | 0 | 17 | 87 |  | Fuel shortage
38 | Manikgonj 162MW PP(MPGL) |  | HFO | IPP | 9*18 | 162 | 162 | 17 | 17 | 17 | 17 | 145 |  | Fuel shortage
39 | Spectra Solar Plant Ltd. |  | Solar | IPP | 35 | 35 | 35 | 22 | 0 | 30 | 0
40 | Kanchan Purbachal Power Generation Ltd. |  | HFO | IPP | 18.4*3 | 55 | 55 | 12 | 17 | 17 | 17 | 38 |  | Fuel shortage
| Dhaka area Total |  |  |  |  | 6263 | 5847 | 1487 | 1668 | 1509 | 1659 | 2644 | 1558
41 | Chattogram TPP-1 |  | Gas | PDB | 1*210 | 210 | 180 | 0 | 0 | 0 | 0 | 180 |  | Gas shortage
| Chattogram TPP-2 |  | Gas | PDB | 1*210 | 210 | 180 | 0 | 0 | 0 | 0 | 180 |  | Gas shortage
42 | Raozan 25 MW PP |  | HFO | RPCL | 3*8.9 | 25 | 25 | 8 | 17 | 8 | 17
43 | Teknaf 20MW PP (Solartech) |  | Solar | IPP | 20 | 20 | 20 | 20 | 0 | 20 | 0
44 | Patenga 50MW PP (Baraka) |  | HFO | IPP | 8*6.98 | 50 | 50 | 27 | 34 | 27 | 34 | 23 |  | Fuel shortage
45 | Karnaphuli Hydro PP Unit-1,2,3,4, 5 |  | Hydro | PDB | 2*40+3*50 | 230 | 230 | 30 | 30 | 30 | 30 | 200 |  | Low Water Level
46 | Sikalbaha 225MW CCPP |  | Gas/HSD | PDB | 1*150+1*175 | 225 | 225 | 226 | 227 | 225 | 225
47 | Sikalbaha Peaking GT |  | Gas/HSD | PDB | 1*150 | 150 | 150 | 0 | 0 | 0 | 0 |  | 150 | Under maint
48 | Sikalbaha 105 MW PP (Baraka Sikalbaha) |  | HFO | IPP | 6*17.5 | 105 | 105 | 46 | 68 | 34 | 68 | 37 |  | Fuel shortage
49 | Hathazari 100 MW peaking PP |  | HFO | PDB | 11*8.9 | 98 | 98 | 16 | 24 | 32 | 32 | 66 |  | Fuel shortage
50 | Dohazari -Kalaish 100 MW Peaking |  | HFO | PDB | 6*17 | 102 | 102 | 68 | 68 | 51 | 68 | 34 |  | Fuel shortage
51 | Juldah 100 MW Unit-1 (Acorn) |  | HFO | NENP | 8*13.45 | 100 | 100 | 22 | 22 | 22 | 22 | 78 |  | Fuel shortage
52 | Juldah 100 MW PP Unit-3 (Acorn) |  | HFO | IPP | 8*13.5 | 100 | 100 | 25 | 25 | 25 | 25 | 75 |  | Fuel shortage
53 | Barabkunda 22 MW PP (Regent) |  | Gas | SIPP, PDB | 8*2.90 | 22 | 22 | 0 | 0 | 0 | 0 | 22 |  | Gas shortage
* | Malancha, Ctg. EPZ (United) |  | Gas |  | 5*8.73+3*9.34 |  | 0 | 2 | 16 | 10 | 10
54 | Chattogram 108 MW PP (ECPV) |  | HFO | IPP | 16*7 | 108 | 108 | 0 | 0 | 0 | 0 | 108 |  | Fuel shortage
55 | Kaptai 7 MW Solar PP |  | Solar | PDB | 7.4 MW | 7 | 7 | 4 | 0 | 5 | 0
56 | Anwara 300 MW PP (United) |  | HFO | IPP | 17*17+24 | 300 | 300 | 105 | 261 | 100 | 300
57 | Jodiac Power |  | HFO | IPP | 3*18.55+1*3.6 | 54 | 54 | 17 | 17 | 17 | 17 | 37 |  | Fuel shortage
58 | Karnaphuli Power Ltd. |  | HFO | IPP | 18.415*6+6.5 | 110 | 110 | 55 | 92 | 51 | 92 | 18 |  | Fuel shortage
59 | Juldah unit-2 (Acorn) |  | HFO | IPP | 8*13.6 | 100 | 100 | 25 | 25 | 25 | 25 | 75 |  | Fuel shortage
60 | Anlima Energy Ltd. |  | HFO | IPP | 6*21.2 | 116 | 116 | 34 | 68 | 35 | 68 | 48 |  | Fuel shortage
| Mirsharai 150 MW |  | Gas/HSD | BPDB-RPCL | 18.5*9 | 0 | 0 | 0 | 0 | 0 | 0
| Chattogram area Total |  |  |  |  | 2442 | 2382 | 730 | 994 | 717 | 1033 | 1181 | 150
61 | Ashuganj TPP Unit- 3 |  | Gas | APSCL | 1*150 | 0 | 0 | 0 | 0 | 0 | 0 |  |  | Contract Expired
| Ashuganj TPP Unit- 4 |  | Gas | APSCL | 1*150 | 0 | 0 | 0 | 0 | 0 | 0 |  |  | Contract Expired
| Ashuganj TPP Unit- 5 |  | Gas | APSCL | 1*150 | 150 | 134 | 0 | 0 | 0 | 0 | 134 |  | Gas shortage
62 | Ashuganj 225 MW CCPP |  | Gas | APSCL | 1*142+1*75 | 221 | 221 | 205 | 197 | 180 | 190 | 31 |  | Gas shortage
63 | Ashuganj 450 MW CCPP(North) |  | Gas | APSCL | 1*360 | 360 | 360 | 350 | 315 | 310 | 310 |  |  | FGMO
64 | Ashuganj 450 MW CCPP(South) |  | Gas | APSCL | 1*360 | 360 | 360 | 0 | 0 | 0 | 0 |  | 360 | Macine problem
65 | Ashuganj 420 MW CCPP(East) |  | Gas | APSCL | 284*1+116*1 | 400 | 400 | 287 | 342 | 320 | 320 | 80 |  | Gas shortage
66 | Ashuganj 50 MW PP |  | Gas | APSCL | 14*3.968 | 53 | 45 | 5 | 5 | 5 | 5 | 40 |  | Gas shortage
67 | Ashuganj 55 MW PP (Precision) |  | Gas | QRPP | 15*4 | 55 | 55 | 5 | 5 | 5 | 5 | 50 |  | Gas shortage
68 | Ashuganj 195MW PP (APSCL-United) |  | Gas | IPP | 20*9.73+1*16 | 195 | 195 | 8 | 8 | 8 | 8 | 187 |  | Gas shortage
69 | Ashuganj 51 MW PP (Midland) |  | Gas | IPP | 6*9.34 | 51 | 51 | 43 | 51 | 51 | 51
70 | Ashuganj 150MW PP (Midland) |  | HFO | IPP | 23*7.015 | 150 | 150 | 6 | 6 | 6 | 6 | 144 |  | Fuel shortage
71 | Titas 50 MW Peaking PP |  | HFO | PDB | 6*8.92 | 52 | 52 | 35 | 29 | 35 | 35 |  | 17 | Engine problem
72 | Chandpur 150 MW CCPP |  | Gas | PDB | 1*106+1*57 | 163 | 163 | 0 | 0 | 0 | 0 |  | 163 | Under Maint.
73 | Chandpur 200MW (Desh energy) |  | HFO | IPP | 12*18.4 | 200 | 200 | 0 | 0 | 0 | 0 | 200 |  | Fuel shortage
74 | Feni 22MW PP (Doreen) |  | Gas | SIPP, PDB | 8*2.90 | 22 | 22 | 20 | 21 | 21 | 21
75 | Feni 11 MW PP (Doreen) |  | Gas | SIPP, REB | 4*2.90 | 11 | 11 | 8 | 8 | 8 | 8 |  |  | Engine problem
** | Impoprt (Tripura) |  |  | Imported power | 0 | 160 | 160 | 108 | 108 | 135 | 152
76 | Jangalia 33MW PP (Summit) |  | Gas | SIPP, PDB | 4*8.73 | 33 | 33 | 14 | 25 | 33 | 33
77 | Jangalia 52 MW PP (Lakdanavi) |  | HFO | IPP | 6*8.92 | 52 | 52 | 0 | 0 | 0 | 8 | 44 |  | Fuel shortage
78 | Cumilla 25 MW PP (Summit) |  | Gas | SIPP, REB | 3*3.67+2*6.97 | 25 | 25 | 15 | 15 | 15 | 15 |  | 10 | Engine problem
79 | Daudkandi 200 MW PP (B.Trac) |  | HSD | IPP | 154*1.4 | 200 | 200 | 0 | 0 | 0 | 0 | 200 |  | Fuel shortage
80 | Feni Lanka Power |  | HFO | IPP | 7*18.415+1*9.78 | 114 | 114 | 0 | 0 | 0 | 0 | 114 |  | Fuel shortage
81 | Chowmuhani 113 MW |  | HFO | IPP | 12*9.78+2*3.1 | 113 | 113 | 9 | 119 | 9 | 113
82 | Bhairob 54.5 MW |  | HFO | IPP | 3*18.2 | 54 | 54 | 17 | 17 | 17 | 17 |  | 37 | Engine problem
83 | Chandpur 115(Doreen) |  | HFO | IPP | 4*18.5+2*22.5 | 115 | 115 | 35 | 94 | 54 | 94 | 21 |  | Fuel shortage
| Cumilla Area Total |  |  |  |  | 3309 | 3285 | 1170 | 1365 | 1212 | 1391 | 1245 | 587
84 | RPCL 210MW CCPP |  | Gas | IPP | 4*35+1*70 | 210 | 202 | 34 | 56 | 50 | 80 | 122 |  | Gas shortage
85 | Tangail 22 MW PP (Doreen) |  | Gas | SIPP, PDB | 8*2.90 | 22 | 22 | 17 | 22 | 19 | 19
86 | Jamalpur 95 MW PP(Powerpac) |  | HFO | IPP | 12*8.924 | 95 | 0 | 0 | 0 | 0 | 0
87 | Sarishabari 3 MW Solar Plant |  | Solar | IPP | 1*3 | 3 | 3 | 2 | 0 | 1.6 | 0
88 | Mymensingh 200 MW PP (United) |  | HFO | IPP | 9.78*21 | 200 | 200 | 53 | 49 | 48 | 48 | 152 |  | Fuel shortage
89 | Jamalpur 115 MW PP (United) |  | HFO | IPP | 9.78*12 | 115 | 115 | 28 | 47 | 28 | 47 | 68 |  | Fuel shortage
90 | Sutiakhali 50 MW Solar PP |  | Solar | IPP | 50 | 50 | 50 | 41 | 0 | 50 | 0
91 | Tangail Palli Power Gen 22 MW |  | HFO | IPP | 4*6.7 | 22 | 22 | 6 | 6 | 6 | 6 | 16 |  | Fuel shortage
| Mymensingh Area Total |  |  |  |  | 717 | 614 | 181 | 180 | 202.6 | 200 | 122 | 0
92 | Fenchugonj CCPP Phase-1 |  | Gas | PDB | 2*32+1*33 | 97 | 70 | 30 | 30 | 30 | 30 |  | 40 | Machine problem.
93 | Fenchugonj CCPP Phase-2 |  | Gas | PDB | 2*35+1*35 | 104 | 90 | 43 | 43 | 43 | 43 |  | 47 | Machine problem
94 | Kushiara 163 MW CCPP (KP) |  | Gas | IPP | 1*109+1*54 | 163 | 163 | 0 | 0 | 0 | 0 |  | 163 | Under S/D
95 | Shajibazar 330 MW CCPP |  | Gas | PDB | 3*110 | 330 | 330 | 0 | 0 | 0 | 0 |  | 330 | Under maint.
96 | Fenchugonj 51 MW PP (Barakatullah) |  | Gas | RPP | 19*2.90 | 51 | 51 | 48 | 53 | 50 | 50
97 | Fenchuganj 44MW (Energyprima) |  | Gas | NENP | 12*3.3+5*2 | 50 | 50 | 50 | 50 | 44 | 44
98 | Hobiganj 11MW PP Cofidence-E |  | Gas | SIPP, REB | 4*2.90 | 11 | 11 | 8 | 8 | 8 | 8 |  | 3
99 | Shahjibazar GTPP Unit- 8 & 9 |  | Gas | PDB | 2*35 | 70 | 66 | 60 | 62 | 62 | 62
100 | Shahjibazar 86MW PP (Shahjibazar) |  | Gas | RPP | 32*2.90 | 86 | 86 | 50 | 84 | 50 | 84
101 | Shahjibazar 100 MW GTPP |  | Gas | PDB | 1*100 | 100 | 100 | 0 | 0 | 0 | 0 |  | 100 | Under maint.
102 | Sylhet 225 MW CCPP |  | Gas | PDB | 1*142+1*89 | 231 | 231 | 0 | 0 | 0 | 0 |  | 231 | Machine problem
103 | Sylhet 20 MW GTPP |  | Gas | PDB | 1*20 | 20 | 20 | 19 | 19 | 19 | 19
104 | Sylhet 50MW PP (EPL) |  | Gas | NENP | 27*2 | 0 | 0 | 0 | 0 | 0 | 0 |  |  | Gas shortage
105 | Shahjahanulla 25 MW PP |  | Gas | SIPP, REB | 3*9.34 | 25 | 25 | 16 | 16 | 16 | 16 |  | 9 | Engine problem
106 | Bibiana-II 341 MW CCPP (Summit) |  | Gas | IPP | 1*222+1*119 | 341 | 341 | 310 | 310 | 300 | 300 |  |  | FGMO
107 | Bibiyana-III 400 MW CCPP |  | Gas | PDB | 285*1+134*1 | 400 | 400 | 429 | 377 | 400 | 400
108 | Sylhet 10MW PP (Desh) |  | Gas | RPP | 6*1.95 | 10 | 10 | 10 | 10 | 10 | 10
109 | Bibiyana South 400 MW |  | Gas | PDB | 400 MW | 383 | 383 | 400 | 400 | 400 | 400
| Sylhet Area Total |  |  |  |  | 2472 | 2427 | 1473 | 1462 | 1432 | 1466 | 0 | 923
110 | Bheramara GTPP Unit-3 |  | HSD | PDB | 1*20 | 20 | 16 | 0 | 0 | 0 | 0 | 16 |  | Fuel conservation
** | Bheramara (HVDC ) |  | 0 | Imported power | 2*500 | 1000 | 1000 | 906 | 904 | 923 | 925
111 | Khulna 115 PP MW (KPCL-2) |  | HFO | NENP | 7*17 | 115 | 115 | 16 | 49 | 16 | 49 | 49 |  | Fuel shortage
112 | Faridpur 50 MW Peaking PP |  | HFO | PDB | 8*6.89 | 54 | 54 | 0 | 44 | 0 | 45 |  | 9 | Engine problem
113 | Khulna 225 MW CCPP |  | HSD | NWPGCL | 1*150+1*75 | 230 | 230 | 0 | 0 | 0 | 0 | 230 |  | Fuel shortage
114 | Gopalganj 100 MW Peaking PP |  | HFO | PDB | 16*6.98 | 109 | 109 | 0 | 78 | 0 | 73 |  | 36 | Engine problem
115 | Bheramara 410 MW CCPP |  | Gas | NWPGCL | 1*278+1*132 | 410 | 410 | 0 | 0 | 0 | 0 | 410 |  | Gas shortage.
116 | Noapara 40 MW PP (Khanjahan Ali) |  | HFO | NENP | 5*8.5 | 40 | 40 | 0 | 16 | 0 | 8 | 32 |  | Fuel shortage
117 | Noapara 100 MW PP (Bangla Trac) |  | HSD | IPP | 70*1.4 | 100 | 100 | 0 | 0 | 0 | 0 | 95 |  | Fuel shortage
118 | Rupsha 105 MW PP (Orion rupsha) |  | HFO | IPP | 6*18.445 | 105 | 105 | 0 | 0 | 0 | 18 | 87 |  | Fuel shortage
119 | Madhumati 100 MW PP |  | HFO | NWPGCL | 6*18 | 105 | 105 | 0 | 15 | 15 | 50
120 | Mongla Orion 100 MW Solar PP |  | Solar | IPP | 100 | 100 | 100 | 67 | 0 | 100 | 0
| Khulna 330 MW CCPP (OIL) |  | Gas/HSD | BPDB | 1*220+1*110 | 0 | 0 | 244 | 253 | 0 | 0 |  |  | On test.
| Rampal 1320 MW (BIFPCL) |  | Coal | NTPC&BPDB | 660*2 | 617 | 617 | 0 | 0 | 0 | 0 |  |  | On test.
| Khulna Area Total |  |  |  |  | 3005 | 3001 | 1233 | 1359 | 1054 | 1168 | 919 | 45
121 | Barisal 110 MW PP (Summit ) |  | HFO | IPP | 7*17.076 | 110 | 110 | 16 | 16 | 32 | 32 |  | 78 | Engine problem
122 | Bhola 33 MW PP (Venture) |  | Gas | NENP | 1*34.50 | 40 | 40 | 20 | 25 | 19 | 25 |  | 15 | Engine problem
123 | Bhola 225 MW CCPP |  | Gas | PDB | 2*63+1*68 | 194 | 194 | 182 | 182 | 185 | 185 |  | 9 | ST Under S/D
| Bhola 95 MW PP (Aggreko) |  | Gas | QRPP | 96*1.10 | 0 | 0 | 0 | 0 | 0 | 0 |  |  | Contract Expired |  | From 18-3-2022
124 | Payra 1320 MW |  | Coal | BCPCL | 2*622 | 1244 | 1244 | 650 | 700 | 1000 | 1000 |  | 244 | Line O/L
125 | Bhola Nutan Biddut BD LTD |  | Gas | IPP | 220 | 220 | 220 | 190 | 220 | 220 | 220
126 | United Payra Power Ltd. |  | HFO | IPP | 8*18.5+1*9.5 | 150 | 150 | 17 | 17 | 35 | 100
127 | Barisal 307 MW |  | Coal | BCPCL | 307*1 | 307 | 307 | 0 | 0 | 0 | 0 |  |  | Coal Shortage.
| Barisal Area Total |  |  |  |  | 2265 | 2265 | 1075 | 1160 | 1491 | 1562 | 0 | 346
128 | Baghabari 71 MW GTPP |  | Gas | PDB | 1*71 | 71 | 71 | 0 | 0 | 0 | 0 | 71 |  | Gas shortage
| Baghabari 100 MW GTPP |  | Gas | PDB | 1*100 | 100 | 100 | 0 | 0 | 0 | 0 | 100 |  | Gas shortage
129 | Baghabari 50 MW Peaking PP |  | HFO | PDB | 6*8.9 | 52 | 52 | 0 | 26 | 0 | 34 |  | 18 | Engine problem
130 | Bera 70 MW Peaking PP |  | HFO | PDB | 9*8.29 | 71 | 71 | 0 | 32 | 0 | 28 |  | 43 | Engine problem
131 | Amnura 50 MW PP(Sinha) |  | HFO | QRPP | 7*7.79 | 50 | 0 | 0 | 0 | 0 | 0 |  |  | Contract Expired
132 | Katakhali 50 MW PP (Northern) |  | HFO | QRPP | 6*8.9 | 50 | 50 | 34 | 34 | 25 | 42 |  | 8 | Engine problem
133 | Katakhali 50 MW Peaking PP |  | HFO | PDB | 6*8.7 | 50 | 50 | 16 | 40 | 15 | 40 |  | 10 | Engine problem
134 | Sirajgonj 225MW CCPP Unit-1 |  | Gas/HSD | NWPGCL | 1*150+1*75 | 210 | 210 | 0 | 0 | 0 | 0 | 210 |  | Gas shortage
135 | Sirajgonj 225MW CCPP Unit-2 |  | Gas/HSD | NWPGCL | 1*150+1*75 | 220 | 220 | 0 | 0 | 0 | 0 | 220 |  | Gas shortage
136 | Sirajgonj 225MW CCPP Unit-3 |  | Gas/HSD | NWPGCL | 1*141 | 220 | 220 | 196 | 184 | 170 | 170 |  | 50 | Gas shortage
137 | Sirajgonj 400 MW CCPP Unit-4 |  | Gas/HSD | SNWPGCL | 1*282+1*132 | 414 | 414 | 364 | 374 | 330 | 350 | 64 |  | Gas shortage
138 | Santahar 50 MW Peaking PP |  | HFO | PDB | 6*8.7 | 50 | 50 | 0 | 36 | 0 | 35 |  | 15 | Engine problem
139 | Bogra 22 MW PP (GBB) |  | Gas | RPP | 6*4 | 22 | 22 | 18 | 21 | 21 | 21
| Bogura 20 MW PP (Energyprima) |  | Gas | NENP | 5*3.3+5*2 | 0 | 0 | 0 | 0 | 0 | 0 |  |  | Contract Expired
140 | Ullapara 11 MW PP (Summit) |  | Gas | SIPP, REB | 4*2.90 | 11 | 11 | 8 | 8 | 8 | 8 |  |  | Engine problem
141 | Natore 52 MW PP (Rajlanka) |  | HFO | IPP | 6*8.92 | 52 | 52 | 0 | 8 | 8 | 8 | 44 |  | Fuel shortage
142 | Chapainawabganj 100 MW Peaking PP |  | HFO | PDB | 12*8.924 | 104 | 104 | 42 | 99 | 10 | 92 |  | 12 | Engine problem
143 | Baghabari 200 MW PP (Paramount) |  | HSD | IPP | 135*1.6 | 200 | 200 | 0 | 0 | 0 | 0 | 200 |  | Fuel shortage
144 | Bagura 113 MW PP (Confidence)-2 |  | HFO | IPP | 6*18.55+7.2 | 113 | 113 | 13 | 50 | 35 | 50 | 63 |  | Fuel shortage
145 | Confidence Power Bogura Unit-1 113 MW |  | HFO | IPP | 6*18.55 | 113 | 113 | 35 | 55 | 35 | 55 | 58 |  | Fuel shortage
146 | Sirajgonj 6.55 MW Solar |  | Solar | NWPGCL | 1*6 | 6 | 6 | 2 | 0 | 6 | 0
| Adani Power Jharkhanda Ltd |  | Coal | Import | 0 | 0 | 0 | 0 | 0 |  | 0 |  |  | On test.
| Rajshahi Area Total |  |  |  |  | 2179 | 2129 | 728 | 967 | 663 | 933 | 1030 | 156
147 | Barapukuria TPP Unit-1 |  | Coal | PDB | 1*125 | 125 | 85 | 85 | 84 | 85 | 85
| Barapukuria TPP Unit-2 |  | Coal | PDB | 1*125 | 125 | 85 | 0 | 0 | 0 | 0 |  | 85 | Under maint
148 | Barapukuria 275 MW TPP Unit-3 |  | Coal | PDB | 1*275 | 274 | 274 | 250 | 250 | 250 | 250 |  | 24 | Machine problem
149 | Rangpur 20 MW GTPP |  | HSD | PDB | 1*20 | 20 | 20 | 0 | 0 | 0 | 0 | 20 |  | Fuel conservation
150 | Saidpur 20 MW GTPP |  | HSD | PDB | 1*20 | 20 | 20 | 0 | 0 | 0 | 0 | 20 |  | Fuel conservation
151 | Rangpur 113 MW PP (Confidence) |  | HFO | IPP | 9*6.984+7*7.015+3.15*2 | 113 | 113 | 34 | 71 | 35 | 70 | 43 |  | Fuel shortage
152 | Sympa Solar Power 8MW |  | Solar | IPP | 8 MW | 8 | 8 | 5 | 0 | 8 | 0
153 | Energypac Power Venture Thakurgaon Ltd. |  | HFO | IPP | 115 | 115 | 115 | 115 | 113 | 115 | 115
154 | Intraco Solar 30 MW |  | Solar | IPP | 1*30 | 30 | 30 | 25 | 0 | 30 | 0
| Teesta Solar Limited |  | Solar | BPCL | 16*12.5 | 0 | 0 | 137 | 0 | 130 | 0
| Rangpur Area Total |  |  |  |  | 830 | 750 | 651 | 518 | 653 | 520 | 83 | 109
| Total |  |  |  |  | 23482 | 22700 | 8728 | 9673 | 8933.6 | 9932 | 7224 | 3874
A. |  | 2023-01-22 | (Yesterday) |  |  |  |  | Sunday
1 | Highest Generation : |  |  | 9673 | MW at | 19:30 | hrs | 11 Evening Peak Hour : | [5 empty] | 19:30 | hrs.
2 | Minimum Generation : |  |  | 6595 | MW at | 5:00 | hrs | 12 Max. Demand (Generation end) at evening peak hour : | [5 empty] | 10000 | MW
3 | Day peak Generation : |  |  | 8728 | MW at | 12:00 | hrs | 13 Max. Demand (Substation end) at evening peak hour : | [5 empty] | 9527.3 | MW
4 | Evening peak Generation : |  |  | 9673 | MW at | 19:30 | hrs | 14 Load Shed (Substation end) at evening peak hour : | [5 empty] | 301 | MW
5 | Total Energy Generation : |  | 201.4138 | MKWHr | By Solar | 1.941 | MKWHr | 15. Area wise Demand (S/S end), Supply (S/S end) & | [5 empty] | 16. Hourly Load Shed during
| By Gas : | 116.1938 | MKWHr |  | By Oil: | 32.5145 | MKWHr | Load Shed (S/S end) at Evening peak hour in MW : | [5 empty] | Evening Peak hours :
| By Coal : | 26.7581 | MKWHr |  | By Hydro: | 0.72 | MKWHr | Area | Demand | Supply |  | Loadshed |  | Time |  | Loadshed
6 | Generation Shortfall : |  | For Fuel Limitation = |  |  | 7224 | MW | Dhaka | 3294.9 | 3294.9 |  | 0 |  | 18:00 |  | 524.3762
|  |  | For Plants S/D or M/C prob = |  |  | 3874 | MW | Chittagong | 984 | 984 |  | 0 |  | 19:00 |  | 414
|  |  | Total = |  |  | 11098 | MW | Khulna | 1150.6 | 1150.6 |  | 0 |  | 19:30 |  | 301
7 | Total Gas Supplied : |  |  | 854.9 | MMCFD |  |  | Rajshahi | 1004.8 | 903.8 |  | 101 |  | 20:00 |  | 309
8 | Fuel Cost : | i) Gas : | Taka | 121066747.694 | ii) Oil : | Taka | 399119307.22 | Comilla | 844 | 844 |  | 0 |  | 21:00 |  | 138
|  | iii) Coal : |  | 212083216.13 | Total | Taka | 732269271.044 | Mymensingh | 929 | 779 |  | 150 |  | 22:00 |  | 45
9 | Power flow through E-W Interconnectors : |  | Taka |  | i) Energy | 0 | MKWHr. | Sylhet | 357 | 357 |  | 0 |  | 23:00 |  | 30
| ii) During Peak Demand : |  |  | 720 | MW (E to W) at | 19:30 | hrs | Barisal | 269 | 269 |  | 0 |  | 24:00 |  | 0
| iii) Maximum : |  |  | 540 | MW at | 7:00 | hrs | Rangpur | 694 | 644 |  | 50
10 | Maximum Temperature in Dhaka was |  |  |  | 27.8° C |  |  | Total | 9527.3 | 9226.3 |  | 301
B. |  | 2023-01-23 | (Today) |  |  |  | Monday |  |  | Probable max. temperature in Dhaka |  |  | 28.4° C
Forecast
1 | Maximum Demand* Evening (Generation end) |  |  |  | 10200 | MW |  | 6 Total Load Shed forecast (Substation end) : |  |  |  |  | 210 | MW
2 | Maximum Generation (Generation end) |  |  |  | 9932 | MW |  | 7 Area wise Load Shed forecast (Substation end) :
3 | Maximum Demand* Day (Generation end) |  |  |  | 9000 | MW
4 | Reserve(Generation end) |  |  |  | - | MW |  | Dhaka | Chittagong | Khulna | Rajshahi | Comilla | Mymensingh | Sylhet | Barisal | Rangpur
5 | Total Energy Generation |  |  |  | 212.3871 | MKWHr |  | MW | MW | MW | MW | MW | MW | MW | MW | MW
6 | Actual Minimum Generation up to 8:00 hrs. |  |  |  | 6606 | MW at | 5:00 | 0 | 25 | 35 | 45 | 25 | 40 | 10 | 0 | 30
* Import Through HVDC C/B Interconnector : |  |  |  |  | i) Energy | 20.992 | MKWHr. | ii) HVDC Flow at Peak Time |  | 904 | MW at | 19:30 | hrs.
* Import Through Comilla C/B Interconnector : |  |  |  |  | i) Energy | 2.2944 | MKWHr. | iii) Maximum HVDC Flow : |  | 907 | MW at | 7:00 | hrs.
*Cost for HVDC, Tripura & Solar energy is not usually included in the total fuel cost.
Water Level of Kaptai Lake at 06:00 hr (ft): |  |  |  |  | (a) Yesterday : | 84.61 |  | (b) Today: | 84.51 |  | (c) Rule Curve: |  | 98.8
.
|  |  |  | Sub Divisional Engineer | [6 empty] | Executive Engineer
|  |  |  | Network Operation Division | [6 empty] | Network Operation Division

## YesterdayGen
2023-01-22
Plant Name | Ghorasal TPP (Unit-1&2) | Ghorasal Repowered CCPP:Unit-3 (GT | Ghorasal Repowered CCPP Unit-4 | Ghorasal TPP Unit-5 | Ghorasal 365 MW CCPP Unit-7 | Ghorashal 108MW PP (Regent) | Ghorashal 78.5 MW PP(MAX) | Haripur 412 MW CCPP | Haripur 360MW CCPP(HPL) | Plant Removed | Haripur GTPP | Meghnaghat 450 MW CCPP(MPL) | Meghnaghat CCPP(Summit) | Meghnaghat 100 MW(IEL) | Madanganj 102 PP(Summit) | Madanganj-55 MW PP(Summit) | Siddhirganj 335 MW CCPP | 210 MW Siddhirgonj TPP | Siddhirgonj 2*120 MW GTPP | Siddhirganj 100 PP(Dutch Bangla) | Gagnagar 102 MW PP (Digital Power) | Kodda 150MW PP | Keraniganj 100 MW PP (Powerpac) | Bosila 108MW PP(CLC) | Pagla (DPA ) | Katpotti 52 MW PP (Sinha) | Kamalaghat 54 MW PP(Banco Energy) | Manikganj 55 MW PP (Northern) | Nababganj 55 MW PP (Southern power ) | Narshingdi 22 MW PP (Doreen) | Summit Ashulia | Summit Madhabdi | Maona 33 MW PP(Summit) | Rupganj 33 MW PP(Summit) | Gazipur 52 MW PP | Tongi 80 MW GTPP | Karnaphuli Hydro PP Unit-1, 2 & 3 | Karnaphuli Hydro PP Unit-4 & 5 | Chattogram TPP-1 | Chattogram TPP-2 | Raozan 25 MW PP | Sikalbaha 225MW CCPP (Gas) | Sikalbaha 225MW CCPP(Oil) | Sikalbaha 150MW GTPP | Sikalbaha 150MW GTPP(Oil) | Plant Removed | Tangail Palli Power Gen 22 MW | Hathazari 100 MW peaking PP | Dohazari -Kalaish 100 MW Peaking | Juldah 100 MW Unit-1 (Acorn) | Chattogram 108 MW PP (ECPV) | Patenga 50MW PP (Baraka) | Barabkunda 22 MW PP (Regent) | Malancha, Ctg. EPZ (United) | Ashuganj TPP Unit- 3 | Ashuganj TPP Unit- 4 | Ashuganj TPP Unit- 5 | Ashuganj 450 MW CCPP(North) | Ashuganj 450 MW CCPP(South) | Ashuganj 225 MW CCPP | Ashuganj 195MW PP (APSCL-United) | Chandpur 150 MW CCPP | Ashuganj 50 MW PP | Ashuganj 55 MW PP (Precision) | Ashuganj 53MW PP (United) | Ashuganj 51 MW PP (Midland) | B.Baria (Aggreko) 85MW | Titas 50 MW Peaking PP | Jangalia 52 MW PP (Lakdanavi) | Feni 22MW PP (Doreen) | Feni 11 MW PP (Doreen) | Jangalia 33MW PP (Summit) | Cumilla 25 MW PP (Summit) | Impoprt (Tripura) | RPCL 210MW CCPP | Jamalpur 95 MW PP(Powerpac) | Tangail 22 MW PP (Doreen) | Sarishabari 3 MW Solar Plant | Fenchugonj CCPP Phase-1 | Fenchugonj CCPP Phase-2 | Fenchugonj 51 MW PP (Barakatullah) | Fenchuganj 44MW (Energyprima) | Kushiara 163 MW CCPP (KP) | Shajibazar 330 MW CCPP | Shahjibazar GTPP Unit- 8 & 9 | Shahjibazar 86MW PP (Shahjibazar) | Shahjibazar 50MW PP (EPL) | Sylhet 225 MW CCPP | Sylhet 20 MW GTPP | Sylhet 50MW PP (EPL) | Sylhet 10MW PP (Desh) | Bibiana-II 341 MW CCPP (Summit) | Shahjahanulla 25 MW PP | Hobiganj 11MW PP Cofidence-E | Daudkandi 200 MW PP (B.Trac) | Kodda 300 MW PP Unit-2 (Summit) | Keranigonj 300 MW PP (APR) | Bramhangoan 100 MW PP (Aggreko) | Mymensingh 200 MW PP (United) | Aurahati 100MW PP (Aggreko) | Kodda 149 MW PP Unit-1 (Summit) | Teknaf 20MW PP (Solartech) | Juldah 100 MW PP Unit-3 (Acorn) | Chandpur 200MW (Desh energy) | Ashuganj 150MW PP (Midland) | Bibiyana-III 400 MW CCPP | Jamalpur 115 MW PP (United) | Gazipur 100 MW PP | Sikalbaha 105 MW PP (Baraka Sikalbaha) | Kaptai 7 MW Solar PP | Anwara 300 MW PP (United) | Jodiac Power | Karnaphuli Power Ltd. | Feni Lanka Power | Chowmuhani 113 MW | Juldah unit-2 (Acorn) | Bibiyana South 400 MW | Meghnaghat 104 MW PP (OPCL) | Sutiakhali 50 MW Solar PP | Manikgonj 162MW PP(MPGL) | Anlima Energy Ltd. | Shahjibazar 100 MW GTPP | Bhairob 54.5 MW | Spectra Solar Plant Ltd. | Chandpur 115(Doreen) | Kanchan Purbachal Power Generation Ltd. | Ashuganj 420 MW CCPP(East) | Mirsharai 150 MW (Oil) | Mirsharai 150 MW (Gas) | EasternBlank | Bheramara (HVDC ) | Bheramara GTPP Unit-3 | Bheramara 410 MW CCPP | Khulna 115 MW PP (KPCL-1 & 3) | Khulna 115 PP MW (KPCL-2) | Khulna 225 MW CCPP | Khulna 60MW | Khulna (Aggreeco) 55MW | Faridpur 50 MW Peaking PP | Gopalganj 100 MW Peaking PP | Noapara 40 MW PP (Khanjahan Ali) | Bhola 225 MW CCPP | Bhola 33 MW PP (Venture) | Barisal 110 MW PP (Summit ) | Barisal GT PP Unit-1& 2 | Baghabari 100 MW GTPP | Baghabari 71 MW GTPP | Baghabari 50 MW Peaking PP | Bera 70 MW Peaking PP | Chapainawabganj 100 MW Peaking PP | Amnura 50 MW PP(Sinha) | Katakhali 50 MW PP (Northern) | Katakhali 50 MW Peaking PP | Natore 52 MW PP (Rajlanka) | Santahar 50 MW Peaking PP | Bogra 22 MW PP (GBB) | Bogura 20 MW PP (Energyprima) | Ullapara 11 MW PP (Summit) | Barapukuria TPP Unit-1 | Barapukuria TPP Unit-2 | Barapukuria 275 MW TPP Unit-3 | Rangpur 20 MW GTPP | Saidpur 20 MW GTPP | Sirajgonj 225MW CCPP Unit-1 (Gas) | Sirajgonj 225MW CCPP Unit-1(Oil) | Sirajgonj 225 MW CCPP Unit-2 (Gas) | Sirajgonj 225 MW CCPP Unit-2 (Oil) | Bhola 95 MW PP (Aggreko) | Noapara 100 MW PP (Bangla Trac) | Sirajgonj 225MW CCPP Unit-3 (Gas) | Sirajgonj 225MW CCPP Unit-3 (Oil) | Sirajgonj 400 MW CCPP Unit-4 | Rupsha 105 MW PP (Orion rupsha) | Baghabari 200 MW PP (Paramount) | Bagura 113 MW PP (Confidence)-2 | Madhumati 100 MW PP | Rangpur 113 MW PP (Confidence) | Sirajgonj 400MW CCPP Unit-4 (Oil) | Sympa Solar Power 8MW | Confidence Power Bogura Unit-1 113 MW | Payra 1320 MW | Bhola Nutan Biddut BD LTD (GAS) | Bhola Nutan Biddut BD LTD (OIL) | United Payra Power Ltd. | Sirajgonj 6.55 MW Solar | Mongla Orion 100 MW Solar PP | Energypac Power Venture Thakurgaon Ltd. | Khulna 330 MW CCPP (OIL) | Khulna 330 MW CCPP (GAS) | Rampal 1320 MW (BIFPCL) | Intraco Solar 30 MW | Barisal 307 MW | Adani Power Jharkhanda Ltd | Teesta Solar Limited | WesternBlank | Eastern Grid Total | Western Grid Total | Total (MW) | Gas (Public) | HVDC | Gas (Private) | HSD (Private) | HFO (Private) | Coal | Hydro | HSD (Public) | HFO (Public) | Tripura | Solar | Shortage | Water Level
1:00 | 0 | 0 | 180 | 0 | 0 | 74 | 0 | 331 | 189 |  | 0 | 0 | 145 | 8 | 0 | 15 | 0 | 0 | 0 | 0 | 8 | 0 | 0 | 0 | 0 | 0 | 0 | 0 | 17 | 22 | 22 | 29 | 33 | 30 | 0 | 0 | 30 | 0 | 0 | 0 | 0 | 234 | 0 | 0 | 0 |  | 6 | 0 | 0 | 22 | 0 | 27 | 0 | 15 | 0 | 0 | 0 | 280 | 0 | 221 | 8 | 0 | 5 | 5 | 0 | 51 | 0 | 0 | 0 | 21 | 8 | 25 | 15 | 90 | 101 | 0 | 19 | 0 | 30 | 43 | 53 | 50 | 0 | 0 | 63 | 86 | 0 | 0 | 20 | 0 | 10 | 270 | 16 | 8 | 0 | 33 | 0 | 0 | 48 | 0 | 34 | 0 | 25 | 0 | 6 | 365 | 28 | 35 | 41 | 0 | 16 | 0 | 68 | 0 | 18 | 25 | 400 | 0 | 0 | 17 | 34 | 0 | 0 | 0 | 35 | 17 | 330 | 0 | 0 |  | 725 | 0 | 0 | 0 | 0 | 0 | 0 | 0 | 0 | 0 | 0 | 190 | 20 | 32 | 0 | 0 | 0 | 0 | 0 | 0 | 0 | 0 | 0 | 8 | 0 | 22 | 0 | 8 | 85 | 0 | 250 | 0 | 0 | 0 | 0 | 130 | 0 | 0 | 0 | 35 | 0 | 335 | 0 | 0 | 35 | 0 | 34 | 0 | 0 | 35 | 830 | 222 | 0 | 0 | 0 | 0 | 115 | 0 | 0 | 0 | 0 | 0 | 0 | 0 |  | 4510 | 3111 | 7621 | 3214 | 725 | 1555 | 0 | 842 | 1165 | 30 | 0 | 0 | 90 | 0 | 0 | 84.63
2:00 | 0 | 0 | 180 | 0 | 0 | 74 | 0 | 333 | 206 |  | 0 | 0 | 150 | 9 | 0 | 0 | 0 | 0 | 0 | 0 | 8 | 0 | 0 | 0 | 0 | 0 | 0 | 0 | 17 | 22 | 22 | 29 | 33 | 30 | 0 | 0 | 30 | 0 | 0 | 0 | 0 | 234 | 0 | 0 | 0 |  | 6 | 0 | 0 | 22 | 0 | 0 | 0 | 29 | 0 | 0 | 0 | 280 | 0 | 221 | 8 | 0 | 5 | 5 | 0 | 51 | 0 | 0 | 0 | 21 | 8 | 25 | 15 | 84 | 108 | 0 | 19 | 0 | 30 | 43 | 53 | 50 | 0 | 0 | 64 | 86 | 0 | 0 | 20 | 0 | 10 | 265 | 16 | 8 | 0 | 0 | 0 | 0 | 49 | 0 | 0 | 0 | 25 | 0 | 6 | 365 | 28 | 0 | 34 | 0 | 16 | 0 | 53 | 0 | 0 | 25 | 390 | 0 | 0 | 17 | 34 | 0 | 0 | 0 | 35 | 0 | 338 | 0 | 0 |  | 765 | 0 | 0 | 0 | 0 | 0 | 0 | 0 | 0 | 0 | 0 | 190 | 20 | 0 | 0 | 0 | 0 | 0 | 0 | 0 | 0 | 0 | 0 | 0 | 0 | 22 | 0 | 8 | 86 | 0 | 250 | 0 | 0 | 0 | 0 | 130 | 0 | 0 | 0 | 48 | 0 | 253 | 0 | 0 | 35 | 0 | 0 | 0 | 0 | 0 | 820 | 220 | 0 | 0 | 0 | 0 | 0 | 0 | 0 | 0 | 0 | 0 | 0 | 0 |  | 4344 | 2847 | 7191 | 3235 | 765 | 1502 | 0 | 419 | 1156 | 30 | 0 | 0 | 84 | 0 | 0 | 84.62
3:00 | 0 | 0 | 180 | 0 | 0 | 74 | 0 | 332 | 214 |  | 0 | 0 | 145 | 8 | 0 | 0 | 0 | 0 | 0 | 0 | 8 | 0 | 0 | 0 | 0 | 0 | 0 | 0 | 0 | 22 | 22 | 29 | 33 | 30 | 0 | 0 | 30 | 0 | 0 | 0 | 0 | 238 | 0 | 0 | 0 |  | 0 | 0 | 0 | 0 | 0 | 0 | 0 | 29 | 0 | 0 | 0 | 280 | 0 | 221 | 8 | 0 | 5 | 5 | 0 | 51 | 0 | 0 | 0 | 21 | 8 | 25 | 15 | 84 | 108 | 0 | 19 | 0 | 30 | 43 | 53 | 50 | 0 | 0 | 64 | 40 | 0 | 0 | 20 | 0 | 10 | 250 | 16 | 8 | 0 | 0 | 0 | 0 | 49 | 0 | 0 | 0 | 0 | 0 | 0 | 365 | 8 | 0 | 34 | 0 | 16 | 0 | 53 | 0 | 0 | 0 | 400 | 0 | 0 | 17 | 0 | 0 | 0 | 0 | 0 | 0 | 338 | 0 | 0 |  | 765 | 0 | 0 | 0 | 0 | 0 | 0 | 0 | 0 | 0 | 0 | 190 | 19 | 0 | 0 | 0 | 0 | 0 | 0 | 0 | 0 | 0 | 0 | 0 | 0 | 22 | 0 | 8 | 86 | 0 | 250 | 0 | 0 | 0 | 0 | 130 | 0 | 0 | 0 | 97 | 0 | 253 | 0 | 0 | 0 | 0 | 0 | 0 | 0 | 0 | 750 | 220 | 0 | 0 | 0 | 0 | 0 | 0 | 0 | 0 | 0 | 0 | 0 | 0 |  | 4108 | 2790 | 6898 | 3297 | 765 | 1443 | 0 | 193 | 1086 | 30 | 0 | 0 | 84 | 0 | 0 | 84.62
4:00 | 0 | 0 | 180 | 0 | 0 | 74 | 0 | 332 | 234 |  | 0 | 0 | 145 | 0 | 0 | 0 | 0 | 0 | 0 | 0 | 8 | 0 | 0 | 0 | 0 | 0 | 0 | 0 | 0 | 22 | 22 | 29 | 33 | 30 | 0 | 0 | 30 | 0 | 0 | 0 | 0 | 239 | 0 | 0 | 0 |  | 0 | 0 | 0 | 0 | 0 | 0 | 0 | 39 | 0 | 0 | 0 | 280 | 0 | 222 | 8 | 0 | 5 | 5 | 0 | 51 | 0 | 0 | 0 | 21 | 8 | 25 | 15 | 82 | 108 | 0 | 19 | 0 | 30 | 43 | 11 | 10 | 0 | 0 | 40 | 10 | 0 | 0 | 20 | 0 | 10 | 270 | 16 | 8 | 0 | 0 | 0 | 0 | 49 | 0 | 0 | 0 | 0 | 0 | 0 | 365 | 8 | 0 | 34 | 0 | 16 | 0 | 17 | 0 | 0 | 0 | 400 | 0 | 0 | 0 | 0 | 0 | 0 | 0 | 0 | 0 | 337 | 0 | 0 |  | 765 | 0 | 0 | 0 | 0 | 0 | 0 | 0 | 0 | 0 | 0 | 191 | 18 | 0 | 0 | 0 | 0 | 0 | 0 | 0 | 0 | 0 | 0 | 0 | 0 | 22 | 0 | 8 | 86 | 0 | 250 | 0 | 0 | 0 | 0 | 130 | 0 | 0 | 0 | 114 | 0 | 250 | 0 | 0 | 0 | 0 | 0 | 0 | 0 | 0 | 700 | 220 | 0 | 0 | 0 | 0 | 0 | 0 | 0 | 0 | 0 | 0 | 0 | 0 |  | 3960 | 2754 | 6714 | 3292 | 765 | 1377 | 0 | 132 | 1036 | 30 | 0 | 0 | 82 | 0 | 0 | 84.62
5:00 | 0 | 0 | 180 | 0 | 0 | 32 | 0 | 333 | 239 |  | 0 | 0 | 145 | 0 | 0 | 0 | 0 | 0 | 0 | 0 | 8 | 0 | 0 | 0 | 0 | 0 | 0 | 0 | 0 | 22 | 22 | 29 | 33 | 30 | 0 | 0 | 30 | 0 | 0 | 0 | 0 | 237 | 0 | 0 | 0 |  | 0 | 0 | 0 | 0 | 0 | 0 | 0 | 42 | 0 | 0 | 0 | 295 | 0 | 192 | 8 | 0 | 5 | 5 | 0 | 51 | 0 | 0 | 0 | 21 | 8 | 25 | 15 | 82 | 108 | 0 | 19 | 0 | 30 | 43 | 11 | 10 | 0 | 0 | 40 | 10 | 0 | 0 | 20 | 0 | 10 | 290 | 16 | 8 | 0 | 0 | 0 | 0 | 49 | 0 | 0 | 0 | 0 | 0 | 0 | 373 | 8 | 0 | 34 | 0 | 16 | 0 | 17 | 0 | 0 | 0 | 400 | 0 | 0 | 0 | 0 | 0 | 0 | 0 | 0 | 0 | 337 | 0 | 0 |  | 765 | 0 | 0 | 0 | 0 | 0 | 0 | 0 | 0 | 0 | 0 | 190 | 17 | 0 | 0 | 0 | 0 | 0 | 0 | 0 | 0 | 0 | 0 | 0 | 0 | 22 | 0 | 8 | 87 | 0 | 250 | 0 | 0 | 0 | 0 | 130 | 0 | 0 | 0 | 118 | 0 | 250 | 0 | 0 | 0 | 0 | 0 | 0 | 0 | 0 | 600 | 220 | 0 | 0 | 0 | 0 | 0 | 0 | 0 | 0 | 0 | 0 | 0 | 0 |  | 3938 | 2657 | 6595 | 3287 | 765 | 1362 | 0 | 132 | 937 | 30 | 0 | 0 | 82 | 0 | 0 | 84.61
6:00 | 0 | 0 | 180 | 0 | 0 | 32 | 0 | 333 | 256 |  | 0 | 0 | 145 | 1 | 0 | 0 | 0 | 0 | 0 | 0 | 8 | 0 | 0 | 0 | 0 | 0 | 0 | 0 | 13 | 22 | 22 | 29 | 33 | 32 | 0 | 0 | 30 | 0 | 0 | 0 | 0 | 236 | 0 | 0 | 0 |  | 2 | 0 | 0 | 22 | 0 | 0 | 0 | 40 | 0 | 0 | 0 | 325 | 0 | 207 | 8 | 0 | 5 | 5 | 0 | 43 | 0 | 0 | 0 | 21 | 8 | 26 | 15 | 82 | 108 | 0 | 19 | 0 | 30 | 43 | 11 | 10 | 0 | 0 | 40 | 10 | 0 | 0 | 20 | 0 | 10 | 305 | 16 | 8 | 0 | 5 | 0 | 0 | 49 | 0 | 5 | 0 | 10 | 0 | 3 | 408 | 16 | 2 | 34 | 0 | 16 | 0 | 39 | 0 | 1 | 16 | 400 | 0 | 0 | 17 | 13 | 0 | 0 | 0 | 27 | 10 | 328 | 0 | 0 |  | 765 | 0 | 0 | 0 | 0 | 0 | 0 | 0 | 0 | 0 | 0 | 188 | 18 | 0 | 0 | 0 | 0 | 0 | 0 | 0 | 0 | 0 | 0 | 0 | 0 | 22 | 0 | 8 | 87 | 0 | 250 | 0 | 0 | 0 | 0 | 119 | 0 | 0 | 0 | 124 | 0 | 251 | 0 | 0 | 0 | 0 | 0 | 0 | 0 | 0 | 600 | 220 | 0 | 0 | 0 | 0 | 5 | 0 | 0 | 0 | 0 | 0 | 0 | 0 |  | 4210 | 2657 | 6867 | 3353 | 765 | 1386 | 0 | 314 | 937 | 30 | 0 | 0 | 82 | 0 | 0 | 84.61
7:00 | 0 | 0 | 180 | 0 | 0 | 68 | 0 | 336 | 260 |  | 0 | 0 | 150 | 7 | 0 | 13 | 0 | 0 | 0 | 0 | 8 | 16 | 0 | 0 | 0 | 0 | 0 | 0 | 17 | 22 | 22 | 27 | 33 | 32 | 8 | 0 | 30 | 0 | 0 | 0 | 7 | 237 | 0 | 0 | 0 |  | 6 | 0 | 0 | 22 | 0 | 19 | 0 | 42 | 0 | 0 | 0 | 325 | 0 | 206 | 8 | 0 | 5 | 5 | 0 | 43 | 0 | 0 | 0 | 21 | 8 | 17 | 15 | 88 | 54 | 0 | 16 | 0 | 30 | 43 | 51 | 50 | 0 | 0 | 63 | 10 | 0 | 0 | 20 | 0 | 10 | 320 | 16 | 8 | 0 | 30 | 0 | 0 | 49 | 0 | 34 | 1 | 25 | 0 | 6 | 418 | 28 | 30 | 34 | 0 | 16 | 0 | 51 | 0 | 9 | 25 | 400 | 6 | 0 | 17 | 30 | 0 | 0 | 0 | 35 | 17 | 336 | 0 | 0 |  | 907 | 0 | 0 | 0 | 0 | 0 | 0 | 0 | 0 | 0 | 0 | 188 | 18 | 16 | 0 | 0 | 0 | 0 | 0 | 0 | 0 | 16 | 0 | 8 | 0 | 22 | 0 | 8 | 86 | 0 | 250 | 0 | 0 | 0 | 0 | 0 | 0 | 0 | 0 | 136 | 0 | 289 | 0 | 0 | 0 | 0 | 0 | 0 | 0 | 0 | 730 | 220 | 0 | 0 | 0 | 1 | 90 | 0 | 0 | 0 | 0 | 0 | 0 | 1 |  | 4591 | 2986 | 7577 | 3222 | 907 | 1566 | 0 | 679 | 1066 | 30 | 0 | 16 | 88 | 3 | 32.2551 | 84.61
8:00 | 0 | 0 | 176 | 0 | 0 | 72 | 0 | 363 | 268 |  | 0 | 0 | 150 | 9 | 22 | 15 | 0 | 0 | 0 | 0 | 8 | 16 | 0 | 0 | 0 | 0 | 0 | 0 | 17 | 22 | 22 | 27 | 33 | 30 | 8 | 0 | 30 | 0 | 0 | 0 | 8 | 235 | 0 | 0 | 0 |  | 6 | 16 | 0 | 22 | 0 | 27 | 0 | 27 | 0 | 0 | 0 | 370 | 0 | 177 | 8 | 0 | 5 | 5 | 0 | 43 | 0 | 0 | 0 | 0 | 0 | 17 | 15 | 90 | 20 | 0 | 16 | 0 | 30 | 43 | 51 | 50 | 0 | 0 | 62 | 10 | 0 | 0 | 19 | 0 | 10 | 330 | 16 | 8 | 0 | 32 | 0 | 0 | 48 | 0 | 35 | 6 | 25 | 0 | 5 | 431 | 28 | 34 | 34 | 1 | 16 | 0 | 53 | 0 | 9 | 25 | 400 | 16 | 7 | 17 | 34 | 0 | 0 | 4 | 34 | 17 | 327 | 0 | 0 |  | 907 | 0 | 0 | 0 | 0 | 0 | 0 | 0 | 0 | 0 | 0 | 185 | 19 | 32 | 0 | 0 | 0 | 0 | 0 | 0 | 0 | 34 | 0 | 8 | 0 | 21 | 0 | 8 | 88 | 0 | 251 | 0 | 0 | 0 | 0 | 0 | 0 | 0 | 0 | 149 | 0 | 414 | 0 | 0 | 0 | 0 | 0 | 0 | 0 | 0 | 850 | 218 | 0 | 4 | 0 | 13 | 115 | 0 | 0 | 0 | 4 | 0 | 0 | 16 |  | 4662 | 3336 | 7998 | 3206 | 907 | 1696 | 0 | 797 | 1189 | 30 | 0 | 32 | 90 | 51 | 140.0794 | 84.6
9:00 | 0 | 0 | 180 | 0 | 0 | 72 | 0 | 363 | 264 |  | 0 | 0 | 157 | 9 | 34 | 15 | 0 | 0 | 0 | 0 | 8 | 16 | 0 | 0 | 0 | 0 | 0 | 0 | 17 | 22 | 22 | 27 | 33 | 30 | 8 | 0 | 30 | 0 | 0 | 0 | 8 | 233 | 0 | 0 | 0 |  | 6 | 16 | 0 | 22 | 0 | 27 | 0 | 10 | 0 | 0 | 0 | 305 | 0 | 166 | 8 | 0 | 5 | 5 | 0 | 43 | 0 | 23 | 0 | 0 | 0 | 16 | 15 | 96 | 20 | 0 | 19 | 1 | 30 | 43 | 51 | 50 | 0 | 0 | 62 | 50 | 0 | 0 | 19 | 0 | 10 | 300 | 16 | 8 | 0 | 32 | 0 | 0 | 48 | 0 | 35 | 12 | 25 | 0 | 5 | 403 | 28 | 34 | 34 | 2 | 99 | 0 | 54 | 0 | 9 | 25 | 400 | 17 | 20 | 17 | 34 | 0 | 1 | 10 | 35 | 17 | 317 | 0 | 0 |  | 907 | 0 | 0 | 0 | 10 | 0 | 0 | 0 | 0 | 0 | 0 | 185 | 19 | 32 | 0 | 0 | 0 | 0 | 0 | 0 | 0 | 34 | 0 | 8 | 0 | 20 | 0 | 8 | 86 | 0 | 250 | 0 | 0 | 0 | 0 | 0 | 0 | 0 | 0 | 159 | 0 | 408 | 0 | 0 | 0 | 0 | 33 | 0 | 2 | 0 | 800 | 220 | 0 | 17 | 1 | 32 | 115 | 0 | 0 | 0 | 10 | 0 | 0 | 44 |  | 4703 | 3400 | 8103 | 3106 | 907 | 1687 | 0 | 952 | 1136 | 30 | 0 | 55 | 96 | 134 | 411.944 | 84.6
10:00 | 0 | 0 | 173 | 0 | 0 | 67 | 0 | 363 | 262 |  | 0 | 0 | 150 | 8 | 34 | 15 | 0 | 0 | 0 | 0 | 8 | 32 | 0 | 0 | 0 | 0 | 0 | 17 | 17 | 22 | 22 | 27 | 33 | 24 | 8 | 0 | 30 | 0 | 0 | 0 | 8 | 233 | 0 | 0 | 0 |  | 6 | 16 | 34 | 22 | 0 | 27 | 0 | 2 | 0 | 0 | 0 | 280 | 0 | 208 | 8 | 0 | 20 | 20 | 0 | 43 | 0 | 31 | 0 | 18 | 8 | 15 | 15 | 94 | 30 | 0 | 19 | 1 | 30 | 43 | 48 | 50 | 0 | 0 | 62 | 50 | 0 | 0 | 18 | 0 | 10 | 290 | 16 | 8 | 0 | 32 | 0 | 0 | 48 | 0 | 36 | 17 | 25 | 0 | 5 | 405 | 28 | 34 | 34 | 3 | 99 | 0 | 55 | 0 | 9 | 25 | 400 | 0 | 31 | 17 | 34 | 0 | 17 | 16 | 35 | 17 | 337 | 0 | 0 |  | 906 | 0 | 0 | 0 | 16 | 0 | 0 | 0 | 0 | 0 | 0 | 187 | 17 | 32 | 0 | 0 | 0 | 0 | 0 | 0 | 0 | 42 | 0 | 8 | 0 | 19 | 0 | 8 | 87 | 0 | 250 | 0 | 0 | 0 | 0 | 0 | 0 | 0 | 0 | 162 | 0 | 391 | 0 | 0 | 0 | 0 | 33 | 0 | 3 | 0 | 740 | 220 | 0 | 17 | 3 | 50 | 115 | 0 | 0 | 0 | 17 | 0 | 0 | 100 |  | 4854 | 3423 | 8277 | 3186 | 906 | 1647 | 0 | 983 | 1077 | 30 | 0 | 113 | 94 | 241 | 389.8262 | 84.6
11:00 | 0 | 0 | 180 | 0 | 0 | 70 | 0 | 363 | 270 |  | 0 | 0 | 155 | 9 | 34 | 15 | 0 | 0 | 0 | 0 | 8 | 32 | 0 | 0 | 0 | 0 | 0 | 35 | 17 | 22 | 22 | 23 | 33 | 24 | 8 | 0 | 30 | 0 | 0 | 0 | 8 | 229 | 0 | 0 | 0 |  | 6 | 16 | 68 | 22 | 0 | 27 | 0 | 2 | 0 | 0 | 0 | 305 | 0 | 207 | 8 | 0 | 20 | 5 | 0 | 43 | 0 | 32 | 0 | 19 | 8 | 15 | 15 | 104 | 41 | 0 | 19 | 2 | 30 | 43 | 51 | 50 | 0 | 0 | 60 | 50 | 0 | 0 | 19 | 0 | 10 | 290 | 16 | 8 | 0 | 32 | 0 | 0 | 48 | 0 | 37 | 20 | 25 | 0 | 6 | 363 | 28 | 34 | 37 | 4 | 104 | 17 | 55 | 0 | 9 | 25 | 400 | 0 | 39 | 17 | 34 | 0 | 17 | 20 | 35 | 17 | 317 | 0 | 0 |  | 906 | 0 | 0 | 0 | 16 | 0 | 0 | 0 | 0 | 0 | 0 | 182 | 18 | 16 | 0 | 0 | 0 | 0 | 0 | 0 | 0 | 42 | 16 | 8 | 0 | 18 | 0 | 8 | 84 | 0 | 251 | 0 | 0 | 0 | 0 | 0 | 0 | 0 | 0 | 197 | 0 | 380 | 0 | 0 | 0 | 0 | 34 | 0 | 5 | 35 | 650 | 170 | 0 | 17 | 3 | 61 | 115 | 252 | 0 | 0 | 22 | 0 | 0 | 126 |  | 4938 | 3632 | 8570 | 3188 | 906 | 1590 | 0 | 1049 | 985 | 30 | 252 | 164 | 104 | 302 | 211.9623 | 84.59
12:00 | 0 | 0 | 200 | 0 | 0 | 72 | 0 | 372 | 262 |  | 0 | 0 | 155 | 8 | 34 | 15 | 0 | 0 | 0 | 0 | 8 | 32 | 0 | 0 | 0 | 0 | 0 | 35 | 17 | 22 | 22 | 24 | 33 | 16 | 8 | 0 | 30 | 0 | 0 | 0 | 8 | 226 | 0 | 0 | 0 |  | 6 | 16 | 68 | 22 | 0 | 27 | 0 | 2 | 0 | 0 | 0 | 350 | 0 | 205 | 8 | 0 | 5 | 5 | 0 | 43 | 0 | 35 | 0 | 20 | 8 | 14 | 15 | 108 | 34 | 0 | 17 | 2 | 30 | 43 | 48 | 50 | 0 | 0 | 60 | 50 | 0 | 0 | 19 | 0 | 10 | 310 | 16 | 8 | 0 | 32 | 0 | 0 | 53 | 0 | 35 | 20 | 25 | 0 | 6 | 429 | 28 | 34 | 46 | 4 | 105 | 17 | 55 | 0 | 9 | 25 | 400 | 0 | 41 | 17 | 34 | 0 | 17 | 22 | 35 | 12 | 287 | 0 | 0 |  | 906 | 0 | 0 | 0 | 16 | 0 | 0 | 0 | 0 | 0 | 0 | 182 | 20 | 16 | 0 | 0 | 0 | 0 | 0 | 42 | 0 | 34 | 16 | 0 | 0 | 18 | 0 | 8 | 85 | 0 | 250 | 0 | 0 | 0 | 0 | 0 | 0 | 0 | 0 | 196 | 0 | 364 | 0 | 0 | 13 | 0 | 34 | 0 | 5 | 35 | 650 | 190 | 0 | 17 | 2 | 67 | 115 | 244 | 0 | 0 | 25 | 0 | 0 | 137 |  | 5041 | 3687 | 8728 | 3261 | 906 | 1607 | 0 | 1053 | 985 | 30 | 244 | 209 | 108 | 325 | 204.5897 | 84.59
13:00 | 0 | 0 | 210 | 0 | 0 | 72 | 0 | 391 | 257 |  | 0 | 0 | 155 | 9 | 34 | 15 | 0 | 0 | 0 | 0 | 8 | 32 | 0 | 0 | 0 | 0 | 0 | 35 | 17 | 22 | 22 | 23 | 4 | 17 | 8 | 0 | 30 | 0 | 0 | 0 | 8 | 222 | 0 | 0 | 0 |  | 6 | 16 | 68 | 22 | 0 | 27 | 0 | 2 | 0 | 0 | 0 | 310 | 0 | 206 | 8 | 0 | 5 | 5 | 0 | 51 | 0 | 34 | 0 | 20 | 8 | 15 | 15 | 112 | 34 | 0 | 19 | 2 | 30 | 43 | 50 | 50 | 0 | 0 | 60 | 50 | 0 | 0 | 19 | 0 | 10 | 330 | 16 | 8 | 0 | 32 | 0 | 0 | 57 | 0 | 35 | 20 | 25 | 0 | 6 | 378 | 28 | 34 | 34 | 4 | 106 | 17 | 55 | 0 | 22 | 25 | 400 | 0 | 39 | 17 | 30 | 0 | 17 | 21 | 40 | 0 | 277 | 0 | 0 |  | 906 | 0 | 0 | 0 | 16 | 0 | 0 | 0 | 0 | 0 | 0 | 182 | 21 | 16 | 0 | 0 | 0 | 0 | 0 | 42 | 0 | 34 | 16 | 0 | 0 | 18 | 0 | 8 | 82 | 0 | 250 | 0 | 0 | 0 | 0 | 0 | 0 | 0 | 0 | 189 | 0 | 351 | 0 | 0 | 35 | 0 | 34 | 0 | 5 | 35 | 670 | 218 | 0 | 17 | 3 | 65 | 115 | 248 | 0 | 0 | 23 | 0 | 0 | 128 |  | 4961 | 3727 | 8688 | 3153 | 906 | 1648 | 0 | 1071 | 1002 | 30 | 248 | 208 | 112 | 310 | 379.6889 | 84.59
14:00 | 0 | 0 | 207 | 0 | 0 | 72 | 0 | 383 | 259 |  | 0 | 0 | 157 | 8 | 34 | 15 | 0 | 0 | 0 | 0 | 8 | 32 | 0 | 0 | 0 | 0 | 0 | 35 | 17 | 22 | 22 | 23 | 25 | 20 | 8 | 0 | 30 | 0 | 0 | 0 | 8 | 222 | 0 | 0 | 0 |  | 6 | 16 | 68 | 22 | 0 | 26 | 0 | 2 | 0 | 0 | 0 | 285 | 0 | 188 | 8 | 0 | 5 | 5 | 0 | 51 | 0 | 34 | 0 | 20 | 8 | 15 | 15 | 114 | 32 | 0 | 19 | 1 | 30 | 43 | 53 | 49 | 0 | 0 | 60 | 50 | 0 | 0 | 19 | 0 | 10 | 280 | 16 | 8 | 0 | 32 | 0 | 0 | 48 | 0 | 35 | 18 | 25 | 0 | 6 | 390 | 28 | 34 | 34 | 3 | 106 | 17 | 55 | 0 | 27 | 25 | 360 | 0 | 34 | 17 | 31 | 0 | 17 | 19 | 53 | 11 | 316 | 0 | 0 |  | 903 | 0 | 0 | 0 | 16 | 0 | 0 | 0 | 0 | 0 | 0 | 179 | 19 | 16 | 0 | 0 | 0 | 0 | 0 | 42 | 0 | 34 | 40 | 0 | 10 | 18 | 0 | 8 | 85 | 0 | 250 | 0 | 0 | 0 | 0 | 0 | 0 | 0 | 0 | 183 | 0 | 285 | 0 | 0 | 50 | 0 | 34 | 0 | 4 | 35 | 670 | 219 | 0 | 17 | 3 | 57 | 115 | 247 | 0 | 0 | 18 | 0 | 0 | 114 |  | 4906 | 3671 | 8577 | 3123 | 903 | 1537 | 0 | 1105 | 1005 | 30 | 247 | 242 | 114 | 271 | 343.7475 | 84.59
15:00 | 0 | 0 | 160 | 0 | 0 | 72 | 0 | 382 | 260 |  | 0 | 0 | 159 | 9 | 34 | 15 | 0 | 0 | 0 | 0 | 8 | 32 | 0 | 0 | 0 | 0 | 0 | 35 | 17 | 22 | 22 | 23 | 25 | 25 | 8 | 0 | 30 | 0 | 0 | 0 | 8 | 226 | 0 | 0 | 0 |  | 6 | 16 | 68 | 22 | 0 | 26 | 0 | 2 | 0 | 0 | 0 | 280 | 0 | 184 | 8 | 0 | 5 | 5 | 0 | 51 | 0 | 32 | 0 | 20 | 8 | 15 | 12 | 106 | 33 | 0 | 19 | 1 | 30 | 43 | 52 | 49 | 0 | 0 | 61 | 50 | 0 | 0 | 18 | 0 | 10 | 300 | 16 | 8 | 0 | 32 | 0 | 0 | 58 | 0 | 35 | 14 | 25 | 0 | 6 | 365 | 28 | 34 | 34 | 2 | 106 | 17 | 59 | 0 | 35 | 25 | 394 | 0 | 22 | 17 | 34 | 0 | 17 | 12 | 52 | 17 | 333 | 0 | 0 |  | 904 | 0 | 0 | 0 | 16 | 0 | 0 | 0 | 0 | 0 | 0 | 168 | 16 | 16 | 0 | 0 | 0 | 0 | 4 | 42 | 0 | 34 | 40 | 0 | 15 | 17 | 0 | 8 | 84 | 0 | 250 | 0 | 0 | 0 | 0 | 0 | 0 | 0 | 0 | 173 | 0 | 288 | 0 | 0 | 50 | 0 | 34 | 0 | 4 | 35 | 600 | 162 | 0 | 17 | 2 | 40 | 114 | 251 | 0 | 0 | 12 | 0 | 0 | 77 |  | 4901 | 3473 | 8374 | 3078 | 904 | 1501 | 0 | 1135 | 934 | 30 | 251 | 249 | 106 | 186 | 254.3547 | 84.58
16:00 | 0 | 0 | 160 | 0 | 0 | 72 | 0 | 389 | 260 |  | 0 | 0 | 156 | 8 | 34 | 15 | 0 | 0 | 0 | 4 | 8 | 32 | 0 | 0 | 0 | 0 | 17 | 35 | 17 | 22 | 22 | 28 | 25 | 25 | 16 | 0 | 30 | 0 | 0 | 0 | 9 | 223 | 0 | 0 | 0 |  | 6 | 16 | 68 | 22 | 4 | 26 | 0 | 2 | 0 | 0 | 0 | 280 | 0 | 186 | 8 | 0 | 5 | 5 | 0 | 51 | 0 | 25 | 0 | 20 | 8 | 23 | 15 | 44 | 33 | 0 | 19 | 0 | 30 | 43 | 53 | 49 | 0 | 0 | 60 | 50 | 0 | 0 | 18 | 0 | 10 | 285 | 16 | 8 | 0 | 32 | 0 | 0 | 58 | 0 | 35 | 8 | 25 | 0 | 10 | 365 | 28 | 88 | 39 | 1 | 106 | 17 | 90 | 0 | 74 | 25 | 400 | 0 | 9 | 17 | 34 | 0 | 17 | 7 | 53 | 17 | 337 | 0 | 0 |  | 904 | 0 | 0 | 0 | 16 | 0 | 0 | 0 | 0 | 0 | 0 | 166 | 16 | 16 | 0 | 0 | 0 | 0 | 0 | 42 | 0 | 8 | 40 | 0 | 25 | 17 | 0 | 8 | 83 | 0 | 250 | 0 | 0 | 0 | 0 | 0 | 0 | 0 | 0 | 172 | 0 | 286 | 0 | 0 | 50 | 0 | 62 | 0 | 2 | 55 | 600 | 165 | 0 | 17 | 1 | 19 | 75 | 247 | 0 | 0 | 6 | 0 | 0 | 34 |  | 4987 | 3382 | 8369 | 3106 | 904 | 1485 | 0 | 1285 | 933 | 30 | 247 | 248 | 44 | 87 | 74.6476 | 84.58
17:00 | 0 | 0 | 160 | 0 | 0 | 72 | 0 | 392 | 253 |  | 0 | 0 | 155 | 9 | 34 | 15 | 0 | 0 | 0 | 9 | 8 | 48 | 0 | 0 | 0 | 0 | 17 | 35 | 17 | 22 | 22 | 28 | 25 | 17 | 16 | 0 | 30 | 0 | 0 | 0 | 17 | 226 | 0 | 0 | 0 |  | 6 | 24 | 68 | 22 | 11 | 25 | 0 | 4 | 0 | 0 | 0 | 280 | 0 | 184 | 8 | 0 | 5 | 5 | 0 | 51 | 0 | 28 | 0 | 20 | 8 | 23 | 15 | 80 | 32 | 0 | 19 | 0 | 30 | 43 | 53 | 49 | 0 | 0 | 62 | 50 | 0 | 0 | 18 | 0 | 10 | 285 | 16 | 8 | 0 | 40 | 0 | 0 | 57 | 0 | 35 | 2 | 25 | 0 | 6 | 364 | 38 | 88 | 68 | 0 | 121 | 17 | 91 | 0 | 109 | 25 | 400 | 0 | 2 | 17 | 34 | 0 | 17 | 2 | 82 | 17 | 347 | 0 | 0 |  | 905 | 0 | 0 | 0 | 16 | 0 | 0 | 0 | 17 | 60 | 8 | 166 | 18 | 16 | 0 | 0 | 0 | 0 | 0 | 42 | 0 | 8 | 40 | 0 | 32 | 17 | 0 | 8 | 83 | 0 | 250 | 0 | 0 | 0 | 0 | 0 | 0 | 0 | 0 | 173 | 0 | 286 | 0 | 0 | 50 | 0 | 71 | 0 | 1 | 55 | 600 | 160 | 0 | 17 | 0 | 5 | 75 | 254 | 0 | 0 | 1 | 0 | 0 | 7 |  | 5173 | 3441 | 8614 | 3113 | 905 | 1476 | 0 | 1444 | 933 | 30 | 254 | 359 | 80 | 20 | 51.6082 | 84.57
18:00 | 0 | 0 | 160 | 0 | 0 | 73 | 0 | 394 | 250 |  | 0 | 0 | 158 | 17 | 34 | 23 | 0 | 0 | 0 | 9 | 8 | 48 | 0 | 0 | 0 | 0 | 17 | 35 | 17 | 22 | 22 | 18 | 25 | 25 | 16 | 0 | 30 | 0 | 0 | 0 | 17 | 226 | 0 | 0 | 0 |  | 6 | 25 | 68 | 22 | 12 | 15 | 0 | 3 | 0 | 0 | 0 | 310 | 0 | 196 | 8 | 0 | 5 | 5 | 0 | 51 | 0 | 28 | 4 | 20 | 8 | 21 | 15 | 100 | 33 | 0 | 19 | 0 | 30 | 43 | 53 | 50 | 0 | 0 | 61 | 81 | 0 | 20 | 18 | 0 | 10 | 290 | 16 | 8 | 0 | 65 | 0 | 0 | 57 | 0 | 34 | 0 | 25 | 0 | 10 | 379 | 47 | 88 | 68 | 0 | 175 | 17 | 92 | 0 | 117 | 25 | 400 | 0 | 0 | 17 | 68 | 0 | 17 | 0 | 94 | 17 | 338 | 0 | 0 |  | 904 | 0 | 0 | 0 | 49 | 0 | 0 | 0 | 50 | 85 | 8 | 166 | 21 | 16 | 0 | 0 | 0 | 26 | 8 | 99 | 0 | 34 | 40 | 0 | 32 | 18 | 0 | 8 | 83 | 0 | 250 | 0 | 0 | 0 | 0 | 0 | 0 | 0 | 0 | 173 | 0 | 380 | 0 | 0 | 50 | 5 | 71 | 0 | 0 | 55 | 600 | 220 | 0 | 17 | 0 | 0 | 114 | 251 | 0 | 0 | 0 | 0 | 0 | 0 |  | 5448 | 3833 | 9281 | 3179 | 904 | 1671 | 0 | 1704 | 933 | 30 | 251 | 509 | 100 | 0 | 524.3762 | 84.57
18:30 | 0 | 0 | 0 | 0 | 0 | 0 | 0 | 0 | 0 |  | 0 | 0 | 0 | 0 | 0 | 0 | 0 | 0 | 0 | 0 | 0 | 0 | 0 | 0 | 0 | 0 | 0 | 0 | 0 | 0 | 0 | 0 | 0 | 0 | 0 | 0 | 0 | 0 | 0 | 0 | 0 | 0 | 0 | 0 | 0 |  | 0 | 0 | 0 | 0 | 0 | 0 | 0 | 0 | 0 | 0 | 0 | 0 | 0 | 0 | 0 | 0 | 0 | 0 | 0 | 0 | 0 | 0 | 0 | 0 | 0 | 0 | 0 | 0 | 0 | 0 | 0 | 0 | 0 | 0 | 0 | 0 | 0 | 0 | 0 | 0 | 0 | 0 | 0 | 0 | 0 | 0 | 0 | 0 | 0 | 0 | 0 | 0 | 0 | 0 | 0 | 0 | 0 | 0 | 0 | 0 | 0 | 0 | 0 | 0 | 0 | 0 | 0 | 0 | 0 | 0 | 0 | 0 | 0 | 0 | 0 | 0 | 0 | 0 | 0 | 0 | 0 | 0 | 0 |  | 0 | 0 | 0 | 0 | 0 | 0 | 0 | 0 | 0 | 0 | 0 | 0 | 0 | 0 | 0 | 0 | 0 | 0 | 0 | 0 | 0 | 0 | 0 | 0 | 0 | 0 | 0 | 0 | 0 | 0 | 0 | 0 | 0 | 0 | 0 | 0 | 0 | 0 | 0 | 0 | 0 | 0 | 0 | 0 | 0 | 0 | 0 | 0 | 0 | 0 | 0 | 0 | 0 | 0 | 0 | 0 | 0 | 0 | 0 | 0 | 0 | 0 | 0 | 0 |  | 0 | 0 | 0 | 0 | 0 | 0 | 0 | 0 | 0 | 0 | 0 | 0 | 0 | 0 | 413.7872 | 0
19:00 | 0 | 0 | 180 | 0 | 0 | 74 | 0 | 394 | 254 |  | 0 | 0 | 148 | 9 | 34 | 25 | 0 | 0 | 0 | 9 | 8 | 48 | 0 | 0 | 0 | 0 | 35 | 35 | 17 | 22 | 22 | 28 | 25 | 25 | 16 | 0 | 30 | 0 | 0 | 0 | 17 | 226 | 0 | 0 | 0 |  | 6 | 25 | 68 | 22 | 0 | 24 | 0 | 13 | 0 | 0 | 0 | 285 | 0 | 185 | 8 | 0 | 5 | 5 | 0 | 51 | 0 | 28 | 8 | 21 | 8 | 24 | 15 | 108 | 37 | 0 | 21 | 0 | 30 | 43 | 53 | 50 | 0 | 0 | 62 | 84 | 0 | 0 | 18 | 0 | 10 | 310 | 16 | 8 | 0 | 65 | 0 | 0 | 49 | 0 | 35 | 0 | 25 | 0 | 8 | 364 | 47 | 88 | 68 | 0 | 259 | 17 | 92 | 0 | 119 | 25 | 400 | 15 | 0 | 17 | 68 | 0 | 17 | 0 | 94 | 17 | 342 | 0 | 0 |  | 905 | 0 | 0 | 0 | 49 | 0 | 0 | 0 | 44 | 80 | 16 | 182 | 23 | 16 | 0 | 0 | 0 | 26 | 18 | 99 | 0 | 34 | 40 | 8 | 32 | 21 | 0 | 8 | 82 | 0 | 250 | 0 | 0 | 0 | 0 | 0 | 0 | 0 | 0 | 176 | 0 | 365 | 0 | 0 | 50 | 15 | 71 | 0 | 0 | 55 | 670 | 220 | 0 | 17 | 0 | 0 | 113 | 253 | 0 | 0 | 0 | 0 | 0 | 0 |  | 5563 | 3938 | 9501 | 3172 | 905 | 1689 | 0 | 1834 | 1002 | 30 | 253 | 508 | 108 | 0 | 414 | 84.55
19:30 | 0 | 0 | 180 | 0 | 0 | 74 | 0 | 394 | 254 |  | 0 | 0 | 150 | 9 | 34 | 25 | 0 | 0 | 0 | 9 | 8 | 48 | 0 | 0 | 0 | 0 | 35 | 55 | 17 | 22 | 22 | 28 | 25 | 25 | 16 | 0 | 30 | 0 | 0 | 0 | 17 | 227 | 0 | 0 | 0 |  | 6 | 24 | 68 | 22 | 0 | 34 | 0 | 16 | 0 | 0 | 0 | 315 | 0 | 197 | 8 | 0 | 5 | 5 | 0 | 51 | 0 | 29 | 0 | 21 | 8 | 25 | 15 | 108 | 56 | 0 | 22 | 0 | 30 | 43 | 53 | 50 | 0 | 0 | 62 | 84 | 0 | 0 | 19 | 0 | 10 | 310 | 16 | 8 | 0 | 65 | 0 | 0 | 49 | 0 | 35 | 0 | 25 | 0 | 6 | 377 | 47 | 88 | 68 | 0 | 261 | 17 | 92 | 0 | 119 | 25 | 400 | 16 | 0 | 17 | 68 | 0 | 17 | 0 | 94 | 17 | 342 | 0 | 0 |  | 904 | 0 | 0 | 0 | 49 | 0 | 0 | 0 | 44 | 78 | 16 | 182 | 25 | 16 | 0 | 0 | 0 | 26 | 32 | 99 | 0 | 34 | 40 | 8 | 36 | 21 | 0 | 8 | 84 | 0 | 250 | 0 | 0 | 0 | 0 | 0 | 0 | 0 | 0 | 184 | 0 | 374 | 0 | 0 | 50 | 15 | 71 | 0 | 0 | 55 | 700 | 220 | 0 | 17 | 0 | 0 | 113 | 253 | 0 | 0 | 0 | 0 | 0 | 0 |  | 5669 | 4004 | 9673 | 3258 | 904 | 1705 | 0 | 1857 | 1034 | 30 | 253 | 524 | 108 | 0 | 301 | 0
20:00 | 0 | 0 | 180 | 0 | 0 | 74 | 0 | 394 | 247 |  | 0 | 0 | 150 | 9 | 34 | 15 | 0 | 0 | 0 | 9 | 8 | 48 | 0 | 0 | 0 | 0 | 35 | 55 | 17 | 22 | 22 | 28 | 25 | 25 | 16 | 0 | 30 | 0 | 0 | 0 | 17 | 228 | 0 | 0 | 0 |  | 6 | 25 | 68 | 22 | 0 | 34 | 0 | 16 | 0 | 0 | 0 | 285 | 0 | 184 | 8 | 0 | 5 | 5 | 0 | 51 | 0 | 29 | 0 | 21 | 8 | 33 | 15 | 102 | 96 | 0 | 22 | 0 | 30 | 43 | 53 | 50 | 0 | 0 | 63 | 84 | 0 | 0 | 19 | 0 | 10 | 290 | 16 | 8 | 0 | 65 | 0 | 0 | 49 | 0 | 35 | 0 | 25 | 0 | 8 | 364 | 47 | 88 | 68 | 0 | 266 | 17 | 92 | 0 | 116 | 25 | 400 | 17 | 0 | 17 | 68 | 0 | 17 | 0 | 94 | 17 | 342 | 0 | 0 |  | 904 | 0 | 0 | 0 | 49 | 0 | 0 | 0 | 44 | 65 | 16 | 186 | 25 | 16 | 0 | 0 | 0 | 26 | 36 | 99 | 0 | 34 | 40 | 8 | 32 | 21 | 0 | 8 | 83 | 0 | 250 | 0 | 0 | 0 | 0 | 0 | 0 | 0 | 0 | 185 | 0 | 372 | 0 | 0 | 50 | 15 | 71 | 0 | 0 | 55 | 700 | 221 | 0 | 17 | 0 | 0 | 113 | 253 | 0 | 0 | 0 | 0 | 0 | 0 |  | 5626 | 3994 | 9620 | 3257 | 904 | 1677 | 0 | 1852 | 1033 | 30 | 253 | 512 | 102 | 0 | 309 | 84.56
21:00 | 0 | 0 | 180 | 0 | 0 | 73 | 0 | 392 | 263 |  | 0 | 0 | 153 | 8 | 34 | 15 | 0 | 0 | 0 | 9 | 8 | 48 | 0 | 0 | 0 | 0 | 17 | 35 | 17 | 22 | 22 | 28 | 33 | 25 | 16 | 0 | 30 | 0 | 0 | 0 | 17 | 229 | 0 | 0 | 0 |  | 6 | 25 | 68 | 22 | 0 | 34 | 0 | 18 | 0 | 0 | 0 | 300 | 0 | 200 | 8 | 0 | 5 | 5 | 0 | 51 | 0 | 30 | 0 | 21 | 8 | 33 | 15 | 112 | 99 | 0 | 22 | 0 | 30 | 43 | 51 | 50 | 0 | 0 | 62 | 84 | 0 | 0 | 19 | 0 | 10 | 290 | 16 | 8 | 0 | 65 | 0 | 0 | 49 | 0 | 35 | 0 | 25 | 0 | 6 | 366 | 47 | 88 | 68 | 0 | 70 | 17 | 92 | 0 | 111 | 25 | 400 | 17 | 0 | 17 | 68 | 0 | 17 | 0 | 94 | 17 | 343 | 0 | 0 |  | 904 | 0 | 0 | 0 | 49 | 0 | 0 | 0 | 43 | 65 | 16 | 186 | 25 | 16 | 0 | 0 | 0 | 26 | 35 | 99 | 0 | 34 | 40 | 37 | 32 | 21 | 0 | 8 | 82 | 0 | 250 | 0 | 0 | 0 | 0 | 0 | 0 | 0 | 0 | 187 | 0 | 380 | 18 | 0 | 50 | 58 | 71 | 0 | 0 | 55 | 710 | 220 | 0 | 17 | 0 | 0 | 114 | 255 | 0 | 0 | 0 | 0 | 0 | 0 |  | 5456 | 4103 | 9559 | 3302 | 904 | 1702 | 0 | 1701 | 1042 | 30 | 255 | 511 | 112 | 0 | 138 | 84.55
22:00 | 0 | 0 | 180 | 0 | 0 | 74 | 0 | 393 | 261 |  | 0 | 0 | 153 | 9 | 34 | 15 | 0 | 0 | 0 | 9 | 8 | 48 | 0 | 0 | 0 | 0 | 17 | 35 | 17 | 22 | 22 | 27 | 33 | 25 | 16 | 0 | 30 | 0 | 0 | 0 | 17 | 227 | 0 | 0 | 0 |  | 6 | 0 | 61 | 22 | 0 | 34 | 0 | 29 | 0 | 0 | 0 | 280 | 0 | 183 | 8 | 0 | 5 | 5 | 0 | 51 | 0 | 0 | 0 | 21 | 8 | 33 | 15 | 114 | 93 | 0 | 21 | 0 | 30 | 43 | 51 | 50 | 0 | 0 | 63 | 84 | 0 | 0 | 19 | 0 | 10 | 295 | 16 | 8 | 0 | 65 | 0 | 0 | 49 | 0 | 35 | 0 | 25 | 0 | 6 | 366 | 47 | 88 | 68 | 0 | 16 | 17 | 92 | 0 | 112 | 25 | 400 | 0 | 0 | 17 | 68 | 0 | 17 | 0 | 94 | 17 | 343 | 0 | 0 |  | 905 | 0 | 0 | 0 | 49 | 0 | 0 | 0 | 43 | 60 | 0 | 185 | 25 | 16 | 0 | 0 | 0 | 26 | 36 | 99 | 0 | 34 | 40 | 52 | 32 | 22 | 0 | 8 | 82 | 0 | 250 | 0 | 0 | 0 | 0 | 0 | 0 | 0 | 0 | 189 | 0 | 380 | 18 | 0 | 50 | 71 | 70 | 0 | 0 | 55 | 710 | 221 | 0 | 17 | 0 | 0 | 113 | 190 | 0 | 0 | 0 | 0 | 0 | 0 |  | 5297 | 4048 | 9345 | 3258 | 905 | 1719 | 0 | 1642 | 1042 | 30 | 190 | 445 | 114 | 0 | 45 | 84.55
23:00 | 0 | 0 | 180 | 0 | 0 | 74 | 0 | 392 | 268 |  | 0 | 0 | 150 | 8 | 30 | 15 | 0 | 0 | 0 | 0 | 8 | 0 | 0 | 0 | 0 | 0 | 17 | 0 | 17 | 22 | 22 | 29 | 25 | 25 | 8 | 0 | 30 | 0 | 0 | 0 | 8 | 238 | 0 | 0 | 0 |  | 6 | 0 | 34 | 22 | 0 | 34 | 0 | 28 | 0 | 0 | 0 | 280 | 0 | 185 | 8 | 0 | 5 | 5 | 0 | 51 | 0 | 0 | 0 | 21 | 8 | 33 | 15 | 108 | 99 | 0 | 21 | 0 | 30 | 43 | 51 | 50 | 0 | 0 | 63 | 84 | 0 | 0 | 19 | 0 | 10 | 280 | 16 | 8 | 0 | 37 | 0 | 0 | 49 | 0 | 35 | 0 | 25 | 0 | 6 | 372 | 47 | 34 | 68 | 0 | 16 | 17 | 66 | 0 | 118 | 25 | 401 | 0 | 0 | 17 | 68 | 0 | 17 | 0 | 48 | 17 | 360 | 0 | 0 |  | 905 | 0 | 0 | 0 | 49 | 0 | 0 | 0 | 0 | 30 | 0 | 186 | 24 | 16 | 0 | 0 | 0 | 26 | 23 | 48 | 0 | 0 | 40 | 8 | 32 | 22 | 0 | 8 | 80 | 0 | 251 | 0 | 0 | 0 | 0 | 0 | 0 | 0 | 0 | 190 | 0 | 375 | 0 | 0 | 35 | 71 | 34 | 0 | 0 | 55 | 710 | 221 | 0 | 17 | 0 | 0 | 115 | 0 | 0 | 0 | 0 | 0 | 0 | 0 |  | 5026 | 3571 | 8597 | 3296 | 905 | 1701 | 0 | 1283 | 1041 | 30 | 0 | 233 | 108 | 0 | 30 | 84.54
24:00 | 0 | 0 | 180 | 0 | 0 | 74 | 0 | 392 | 278 |  | 0 | 0 | 152 | 9 | 0 | 15 | 0 | 0 | 0 | 0 | 8 | 0 | 0 | 0 | 0 | 0 | 0 | 0 | 17 | 22 | 22 | 28 | 25 | 25 | 0 | 0 | 30 | 0 | 0 | 0 | 0 | 237 | 0 | 0 | 0 |  | 6 | 0 | 0 | 22 | 0 | 34 | 0 | 24 | 0 | 0 | 0 | 280 | 0 | 186 | 8 | 0 | 5 | 5 | 0 | 51 | 0 | 0 | 0 | 21 | 8 | 33 | 15 | 94 | 108 | 0 | 21 | 0 | 30 | 43 | 51 | 50 | 0 | 0 | 62 | 84 | 0 | 0 | 20 | 0 | 10 | 290 | 16 | 8 | 0 | 32 | 0 | 0 | 48 | 0 | 36 | 0 | 25 | 0 | 6 | 363 | 28 | 34 | 68 | 0 | 16 | 17 | 55 | 0 | 30 | 25 | 400 | 0 | 0 | 17 | 34 | 0 | 17 | 0 | 34 | 17 | 348 | 0 | 0 |  | 903 | 0 | 0 | 0 | 0 | 0 | 0 | 0 | 0 | 0 | 0 | 188 | 22 | 0 | 0 | 0 | 0 | 0 | 0 | 0 | 0 | 0 | 0 | 8 | 0 | 22 | 0 | 8 | 80 | 0 | 250 | 0 | 0 | 0 | 0 | 0 | 0 | 0 | 0 | 188 | 0 | 362 | 0 | 0 | 35 | 50 | 34 | 0 | 0 | 55 | 780 | 221 | 0 | 0 | 0 | 0 | 115 | 0 | 0 | 0 | 0 | 0 | 0 | 0 |  | 4749 | 3321 | 8070 | 3282 | 903 | 1704 | 0 | 947 | 1110 | 30 | 0 | 0 | 94 | 0 | 0 | 84.54
KWH | 0 | 0 | 4308000 | 0 | 0 | 1614181 | 0 | 8957950 | 6002000 |  | 0 | 0 | 3662604 | 180480 | 486316 | 326060 | 0 | 0 | 0 | 48000 | 196416 | 591840 | 0 | 0 | 0 | 0 | 156600 | 449287 | 390148 | 501300 | 528000 | 619740 | 719800 | 599900 | 208320 | 0 | 720000 | 0 | 0 | 0 | 209422 | 5569154 | 0 | 0 | 0 |  | 130560 | 253344 | 838114 | 460320 | 30720 | 533760 | 0 | 445920 | 0 | 0 | 0 | 7501100 | 0 | 4781000 | 217454 | 0 | 180864 | 167040 | 0 | 1178927 | 0 | 402128 | 16344 | 440064 | 263980 | 485400 | 353540 | 2294400 | 1455360 | 0 | 444924 | 10600 | 715000 | 986280 | 1135200 | 1096632 | 0 | 0 | 1412448 | 1293120 | 0 | 9230 | 450000 | 0 | 253260 | 7186000 | 389376 | 192384 | 0 | 807927 | 0 | 0 | 1202400 | 0 | 707040 | 137295 | 533760 | 0 | 145527 | 9149000 | 721200 | 1022712 | 1158363 | 26160 | 1854218 | 266632 | 1558980 | 0 | 1075200 | 529920 | 9546800 | 87360 | 245130 | 393120 | 943418 | 0 | 281160 | 133028 | 1174080 | 332640 | 7912800 | 0 | 0 |  | 20992000 | 0 | 0 | 0 | 425280 | 0 | 0 | 0 | 212640 | 408704 | 58500 | 4427369 | 478100 | 362688 | 0 | 0 | 0 | 160036 | 150784 | 777376 | 0 | 482582 | 389501 | 140904 | 274034 | 463200 | 0 | 198612 | 2007273 | 0 | 6070900 | 0 | 0 | 0 | 0 | 895764 | 0 | 0 | 0 | 3955673 | 0 | 7987273 | 26880 | 0 | 724032 | 307440 | 832713 | 0 | 26313 | 713856 | 18679900 | 5062091 | 0 | 348000 | 22200 | 414000 | 2098752 | 2915982 | 0 | 0 | 138544 | 0 | 0 | 787730 |  | 116996181 | 84417626 | 201413807 | 77950812 | 20992000 | 38243002 | 0 | 25140037 | 26758073 | 720000 | 2915982 | 4458501 | 2294400 | 1941000 | 0
Fuel Cost | 0 | 0 | 6289680 | 0 | 0 | 2146860.73 | 0 | 9405847.5 | 6482160 |  | 0 | 0 | 4065490.44 | 2017766.4 | 6443687 | 4320295 | 0 | 0 | 0 | 701760 | 2763573.12 | 9593726.4 | 0 | 0 | 0 | 0 | 1991952 | 6065374.5 | 5231884.68 | 375975 | 396000 | 0 | 0 | 0 | 3543523.2 | 0 | 194400 | 0 | 0 | 0 | 3424049.7 | 5791920.16 | 0 | 0 | 0 |  | 1703808 | 4225777.92 | 14264700.28 | 6218923.2 | 389529.6 | 6175603.2 | 0 | 1484913.6 | 0 | 0 | 0 | 8326221 | 0 | 5545960 | 280515.66 | 0 | 204376.32 | 248889.6 | 0 | 1968808.09 | 0 | 6944750.56 | 219826.8 | 602887.68 | 197985 | 849450 | 265155 | 16473792 | 1586342.4 | 0 | 605096.64 | 168964 | 979550 | 1301889.6 | 1975248 | 1897173.36 | 0 | 0 | 2740149.12 | 2948313.6 | 0 | 9322.3 | 967500 | 0 | 501454.8 | 7186000 | 292032 | 146211.84 | 0 | 11028203.55 | 0 | 0 | 16208352 | 0 | 9792504 | 1604978.55 | 5508403.2 | 0 | 1931143.29 | 8417080 | 8769792 | 14788415.52 | 14653291.95 | 0 | 21768519.32 | 2903622.48 | 16571957.4 | 0 | 13859328 | 6242457.6 | 8783056 | 1131312 | 3542128.5 | 4988692.8 | 10736096.84 | 0 | 3671949.6 | 1589684.6 | 17575977.6 | 4380868.8 | 0 | 0 | 0 |  | 62976000 | 0 | 0 | 0 | 4427164.8 | 0 | 0 | 0 | 3829646.4 | 7356672 | 840645 | 4958653.28 | 927514 | 3953299.2 | 0 | 0 | 0 | 2683803.72 | 2637212.16 | 12158160.64 | 0 | 7991557.92 | 6586461.91 | 1920521.52 | 4622953.58 | 958824 | 0 | 150349.284 | 11662256.13 | 0 | 32115061 | 0 | 0 | 0 | 0 | 1146577.92 | 0 | 0 | 0 | 4588580.68 | 0 | 7907400.27 | 361267.2 | 0 | 8565298.56 | 4442508 | 10575455.1 | 0 | 290758.65 | 8666211.84 | 168305899 | 5163332.82 | 0 | 2575200 | 251082 | 4856220 | 32173868.16 | 0 | 0 | 0 | 0 | 0 | 0 | 0 |  | 391590862.6 | 432626416.744 | 824217279.344 | 74923848.724 | 62976000 | 46142898.97 | 0 | 324215441.65 | 212083216.13 | 194400 | 0 | 74903865.57 | 16473792 | 12303816.3 | 0
Yesterday Day Peak | 0 | 0 | 200 | 0 | 0 | 72 | 0 | 372 | 262 |  | 0 | 0 | 155 | 8 | 34 | 15 | 0 | 0 | 0 | 0 | 8 | 32 | 0 | 0 | 0 | 0 | 0 | 35 | 17 | 22 | 22 | 24 | 33 | 16 | 8 | 0 | 30 | 0 | 0 | 0 | 8 | 226 | 0 | 0 | 0 |  | 6 | 16 | 68 | 22 | 0 | 27 | 0 | 2 | 0 | 0 | 0 | 350 | 0 | 205 | 8 | 0 | 5 | 5 | 0 | 43 | 0 | 35 | 0 | 20 | 8 | 14 | 15 | 108 | 34 | 0 | 17 | 2 | 30 | 43 | 48 | 50 | 0 | 0 | 60 | 50 | 0 | 0 | 19 | 0 | 10 | 310 | 16 | 8 | 0 | 32 | 0 | 0 | 53 | 0 | 35 | 20 | 25 | 0 | 6 | 429 | 28 | 34 | 46 | 4 | 105 | 17 | 55 | 0 | 9 | 25 | 400 | 0 | 41 | 17 | 34 | 0 | 17 | 22 | 35 | 12 | 287 | 0 | 0 |  | 906 | 0 | 0 | 0 | 16 | 0 | 0 | 0 | 0 | 0 | 0 | 182 | 20 | 16 | 0 | 0 | 0 | 0 | 0 | 42 | 0 | 34 | 16 | 0 | 0 | 18 | 0 | 8 | 85 | 0 | 250 | 0 | 0 | 0 | 0 | 0 | 0 | 0 | 0 | 196 | 0 | 364 | 0 | 0 | 13 | 0 | 34 | 0 | 5 | 35 | 650 | 190 | 0 | 17 | 2 | 67 | 115 | 244 | 0 | 0 | 25 | 0 | 0 | 137 |  | 8728 | DayPeak
Yesterday Evening Peak | 0 | 0 | 180 | 0 | 0 | 74 | 0 | 394 | 254 | 0 | 0 | 0 | 150 | 9 | 34 | 25 | 0 | 0 | 0 | 9 | 8 | 48 | 0 | 0 | 0 | 0 | 35 | 55 | 17 | 22 | 22 | 28 | 25 | 25 | 16 | 0 | 30 | 0 | 0 | 0 | 17 | 227 | 0 | 0 | 0 | 0 | 6 | 24 | 68 | 22 | 0 | 34 | 0 | 16 | 0 | 0 | 0 | 315 | 0 | 197 | 8 | 0 | 5 | 5 | 0 | 51 | 0 | 29 | 0 | 21 | 8 | 25 | 15 | 108 | 56 | 0 | 22 | 0 | 30 | 43 | 53 | 50 | 0 | 0 | 62 | 84 | 0 | 0 | 19 | 0 | 10 | 310 | 16 | 8 | 0 | 65 | 0 | 0 | 49 | 0 | 35 | 0 | 25 | 0 | 6 | 377 | 47 | 88 | 68 | 0 | 261 | 17 | 92 | 0 | 119 | 25 | 400 | 16 | 0 | 17 | 68 | 0 | 17 | 0 | 94 | 17 | 342 | 0 | 0 |  | 904 | 0 | 0 | 0 | 49 | 0 | 0 | 0 | 44 | 78 | 16 | 182 | 25 | 16 | 0 | 0 | 0 | 26 | 32 | 99 | 0 | 34 | 40 | 8 | 36 | 21 | 0 | 8 | 84 | 0 | 250 | 0 | 0 | 0 | 0 | 0 | 0 | 0 | 0 | 184 | 0 | 374 | 0 | 0 | 50 | 15 | 71 | 0 | 0 | 55 | 700 | 220 | 0 | 17 | 0 | 0 | 113 | 253 | 0 | 0 | 0 | 0 | 0 | 0 |  | 9673 | EvPeak
Forecast for Evening | 0 | 0 | 180 | 0 | 0 | 72 | 0 | 380 | 260 | 0 | 0 | 0 | 150 | 8 | 34 | 15 | 0 | 0 | 0 | 8 | 8 | 48 | 0 | 0 | 0 | 0 | 35 | 55 | 17 | 22 | 22 | 27 | 33 | 30 | 16 | 0 | 30 | 0 | 0 | 0 | 17 | 225 | 0 | 0 | 0 | 0 | 6 | 32 | 68 | 22 | 0 | 34 | 0 | 10 | 0 | 0 | 0 | 310 | 0 | 190 | 8 | 0 | 5 | 5 | 0 | 51 | 0 | 35 | 8 | 21 | 8 | 33 | 15 | 152 | 80 | 0 | 19 | 0 | 30 | 43 | 50 | 44 | 0 | 0 | 62 | 84 | 0 | 0 | 19 | 0 | 10 | 300 | 16 | 8 | 0 | 64 | 0 | 0 | 48 | 0 | 36 | 0 | 25 | 0 | 6 | 400 | 47 | 88 | 68 | 0 | 300 | 17 | 92 | 0 | 113 | 25 | 400 | 17 | 0 | 17 | 68 | 0 | 17 |  | 94 | 17 | 320 |  |  |  | 925 | 0 | 0 |  | 49 | 0 | 0 | 0 | 45 | 73 | 8 | 185 | 25 | 32 | 0 | 0 | 0 | 34 | 28 | 92 | 0 | 42 | 40 | 8 | 35 | 21 | 0 | 8 | 85 | 0 | 250 | 0 | 0 | 0 |  | 0 | 0 | 0 | 0 | 170 | 0 | 350 | 18 | 0 | 50 | 50 | 70 | 0 | 0 | 55 | 1000 | 220 |  | 100 |  |  | 115 | 0 |  | 0 |  | 0 | 0
Forecast for Day | 0 | 0 | 180 | 0 | 0 | 72 | 0 | 380 | 270 | 0 | 0 | 0 | 150 | 8 | 34 | 15 | 0 | 0 | 0 |  | 8 | 32 | 0 | 0 | 0 | 0 | 0 | 35 | 17 | 22 | 22 | 27 | 33 | 30 | 8 | 0 | 30 | 0 | 0 | 0 | 8 | 225 | 0 | 0 | 0 | 0 | 6 | 32 | 51 | 22 | 0 | 27 | 0 | 10 | 0 | 0 | 0 | 310 | 0 | 180 | 8 | 0 | 5 | 5 | 0 | 51 | 0 | 35 | 0 | 21 | 8 | 33 | 15 | 135 | 50 | 0 | 19 | 1.6 | 30 | 43 | 50 | 44 | 0 | 0 | 62 | 50 | 0 | 0 | 19 | 0 | 10 | 300 | 16 | 8 | 0 | 32 | 0 | 0 | 48 | 0 | 36 | 20 | 25 | 0 | 6 | 400 | 28 | 34 | 34 | 5 | 100 | 17 | 51 | 0 | 9 | 25 | 400 | 0 | 50 | 17 | 35 | 0 | 17 | 30 | 54 | 17 | 320 |  |  |  | 923 | 0 | 0 | 0 | 16 | 0 | 0 | 0 | 0 | 0 | 0 | 185 | 19 | 32 | 0 | 0 | 0 | 0 | 0 | 10 | 0 | 25 | 15 | 8 | 0 | 21 | 0 | 8 | 85 | 0 | 250 | 0 | 0 | 0 | 0 | 0 | 0 | 0 | 0 | 170 | 0 | 330 | 0 | 0 | 35 | 15 | 35 | 0 | 8 | 35 | 1000 | 220 |  | 35 | 6 | 100 | 115 | 0 |  | 0 | 30 | 0 |  | 130 |  |  |  |  | g | h | o | c | h | t | s
Generation at 08:00(Today) | 0 | 0 | 180 | 0 | 0 | 71 | 0 | 394 | 282 | 0 | 0 | 0 | 142 | 8 | 22 | 15 | 0 | 0 | 0 | 0 | 8 | 16 | 0 | 0 | 0 | 0 | 0 | 0 | 17 | 0 | 22 | 28 | 25 | 25 | 8 | 0 | 30 | 0 | 0 | 0 | 8 | 235 | 0 | 0 | 0 | 0 | 6 | 27 | 0 | 22 | 0 | 25 | 0 | 20 | 0 | 0 | 0 | 280 | 0 | 183 | 8 | 0 | 5 | 5 | 0 | 51 | 0 | 2 | 0 | 21 | 8 | 32 | 15 | 96 | 52 | 0 | 19 | 0 | 30 | 43 | 51 | 50 | 0 | 0 | 63 | 50 | 0 | 0 | 19 | 0 | 10 | 300 | 16 | 8 | 0 | 32 | 0 | 0 | 47 | 0 | 17 | 6 | 25 | 0 | 6 | 363 | 28 | 34 | 34 | 1 | 16 | 17 | 51 | 0 | 9 | 25 | 400 | 7 | 7 | 17 | 34 | 0 | 0 | 3 | 35 | 17 | 318 | 0 | 0 | 0 | 908 | 0 | 0 | 0 | 0 | 0 | 0 | 0 | 0 | 0 | 0 | 190 | 19 | 16 | 0 | 0 | 0 | 0 | 0 | 0 | 0 | 25 | 15 | 8 | 0 | 19 | 0 | 8 | 81 | 0 | 250 | 0 | 0 | 0 | 0 | 0 | 0 | 0 | 0 | 189 | 0 | 372 | 0 | 0 | 0 | 50 | 0 | 0 | 1 | 0 | 950 | 220 | 0 | 4 | 0 | 11 | 115 | 0 | 0 | 0 | 3 | 0 | 0 | 19 | 0 |  |  |  | 116.1938 | 20.992 | 32.5145 | 26.7581 | 0.72 | 2.2944 | 1.941
201.4138
| Minimum Generation |  | 6595 | 5:00
| Highest Generation |  | 9673 | 19:30
| Day Peak Generation |  | 8728 | 12:00
| Evening Peak Generation |  | 9673 | 19:30
| HVDC Max Flow |  | 907 | 7:00
| HVDC EvPeak Flow |  | 904 | 19:30
| Load factor L.F |  | 86.76% | [161 empty] | 1275.5

## P1
POWER GRID COMPANY OF BANGLADESH LTD.
NATIONAL LOAD DESPATCH CENTER
DAILY REPORT
[7 empty] | Reporting Date : | 2023-01-23
Till now the maximum generation is : - |  |  |  | 14782 | 21:00 | Hrs on | 2022-04-16
The Summary of Yesterday's |  |  | 2023-01-22 | Generation & Demand |  | Today's Actual Min Gen. & Probable Gen. & Demand
Day Peak Generation : |  |  | 8728 | MW Hour : | 12:00 | Min. Gen. at | 5:00 | 6606
Evening Peak Generation : |  |  | 9673 | MW Hour : | 19:30 | Available Max Generation : |  | 9932
E.P. Demand (at gen end) : |  |  | 10000 | MW Hour : | 19:30 | Max Demand (Evening) : |  | 10200
Maximum Generation : |  |  | 9673 | MW Hour : | 19:30 | Reserve(Generation end) |  | -
Total Gen. (MKWH) : |  |  | 201.4138 | System Load Factor : | 86.76% | Load Shed : |  | 210
EXPORT / IMPORT THROUGH EAST-WEST INTERCONNECTOR
Export from East grid to West grid :- Maximum |  |  |  | 540 | MW at | 7:00 | Energy
Import from West grid to East grid :- Maximum |  |  |  | - | MW at | - | Energy | -
|  | Water Level of Kaptai Lake at 6:00 A M on |  | 2023-01-23
Actual : |  | 84.51 | Ft.(MSL) , | Rule curve : | 98.8 | Ft.( MSL )
Gas Consumed : |  | Total = | 854.9 | MMCFD. | Oil Consumed (PDB) :
HSD :
FO :
Cost of the Consumed Fuel (PDB+Pvt) : |  |  | Gas : | 121066747.694
: |  |  | Coal : | 212083216.13 | Oil : | 399119307.22 | Total : | 732269271.044
Load Shedding & Other Information
Area |  | Yesterday |  |  |  | Today
|  |  |  | Estimated Demand (S/S end) |  | Estimated Shedding (S/S end) |  | Rates of Shedding
|  | MW |  | MW |  |  | MW | (On Estimated Demand)
Dhaka |  | 0 | 0:00 | 3265.9867 |  |  | 0 | 0%
Chittagong Area |  | 0 | 0:00 | 925.1972 |  |  | 25 | 2.702%
Khulna Area |  | 0 | 0:00 | 1221.1835 |  |  | 35 | 2.866%
Rajshahi Area |  | 101 | 2424:00 | 1083.4939 |  |  | 45 | 4.153%
Cumilla Area |  | 0 | 0:00 | 922.348 |  |  | 25 | 2.71%
Mymensingh Area |  | 150 | 3600:00 | 761.9973 |  |  | 40 | 5.249%
Sylhet Area |  | 0 | 0:00 | 340.5797 |  |  | 10 | 2.936%
Barisal Area |  | 0 | 0:00 | 277.6321 |  |  | 0 | 0%
Rangpur Area |  | 50 | 1200:00 | 601.6466 |  |  | 30 | 4.986%
Total |  | 301 |  | 9400.065 |  |  | 210
Information of the Generating Units under shut down.
|  | Planned Shut- Down |  |  | Forced Shut- Down
1) Barapukuria ST: Unit- 2
2) Ghorasal-3
3) Ashuganj-5
4) Baghabari-70,100 MW
5) Raozan unit-2
6) Siddhirganj 210 MW .
7) Shajibazar 330 MW
8) Sirajganj-1,2
Outage | Restore | Additional Information of Machines, lines, Interruption / Forced Load shed etc. | [5 empty] | Remark
Time | Time
08:08 | 16:49 | Gopalganj 132/33kV S/S Gallamari-1 Scheduled S/D
08:22 | 16:56 | Juldah-Sikalbaha 132kV Ckt-1 Scheduled S/D from Juldah 132/33kV end Due to Annual Line Inspection and from
Shikalbaha 230/132kV end Due to Deadline Checking.
08:23 | 15:13 | Baroirhat-Feni 132 kV Ckt-2 Scheduled S/D from Baroirhat 132/33kV end Due to Annual Maintenance and from Feni
132/33kV end Due to Annual Maintenance Barayerhat Grid SS.
08:31 | 14:27 | Chandraghona 132/33kV S/S MAIN BUS-1 Scheduled S/D Due to Annual maintenance.
08:31 | 16:53 | Kaliakoir-Kodda(300MW) 230kV Ckt-1 Scheduled S/D from Kaliakoir 400/230/132kV end Due to Annual Maintenance.
08:37 | 16:50 | Gollamari 132/33kV S/S E01 Gollamari-Gopalgonj Line - 1 Scheduled S/D Due to Annual Maintenance.
08:40 | 12:15 | Sonargaon 132/33kV S/S Tr-2 LT Scheduled S/D Due to 33 KV CT Oil leakage. | [5 empty] | 30 MW load interrup.
08:40 | 12:15 | Sonargaon 132/33kV S/S Tr-2 HT Scheduled S/D Due to 33 KV CT Oil leakage.
08:47 | 16:58 | Beanibazar 132/33kV S/S 132KV Transformer TR-02 LT Scheduled S/D Due to Annual maintenance.
08:48 | 16:54 | Beanibazar 132/33kV S/S 132KV Transformer TR-02 HT Scheduled S/D Due to Annual maintenance.
08:50 | 16:17 | Hathazari-Kaptai 132kV Ckt-1 Scheduled S/D from Hathazari 230/132/33kV end Due to Kapati S/S demand.
09:04 | 16:06 | Nawabganj 132/33kV S/S TR-1 LT Scheduled S/D Due to Due to annual maintenance work.
09:05 | 16:05 | Nawabganj 132/33kV S/S TR-1 HT Scheduled S/D Due to Due to annual maintenance work.
09:10 | 12:48 | Aftabnagar 132/33 kV Gt-1 S/D.
09:20 | 17:07 | Aminbazar-Kaliakoir 230kV Ckt-2 Scheduled S/D from Kaliakoir 400/230/132kV end Due to Annual Maintenance and
from Aminbazar 400/230/132kV end Due to Kaliakoir grid side S/D.
09:20 | 17:07 | Aminbazar-Kaliakoir 230kV Ckt-2 Scheduled S/D from Aminbazar 400/230/132kV end Due to Kaliakoir grid side S/D
and from Kaliakoir 400/230/132kV end Due to Annual maintenance.
09:45 | 15:44 | Rampura 230/132kV S/S 230kV Busbar-1 Scheduled S/D Due to Annual maintenance.
10:05 | 12:00 | Netrakona 132/33kV S/S Transformer-1 (415T) HT Scheduled S/D Due to Transformer oil filling.
| 10:24 | Khulna 330 MW CCPP GT was sync.
10:44 | 13:02 | Bogura-Sirajganj 230 kV Ckt-2 Scheduled S/D from Bogura 230/132kV end Due to DS, Replacement.
11:01 | 15:32 | Chandraghona 132/33kV S/S TR-01(406T) HT Project Work S/D Due to G2G project work.
| 12:01 | Kulaura 132/33kV S/S 132 kV Bus-A is restored.
| 12:16 | Bogura 230/132kV S/S 230KV Main 2 is restored.
| 12:22 | Netrakona 132/33kV S/S Transformer-1 (415T) HT is restored.
12:50 |  | Bogura 230/132kV S/S 230KV Main 1 Scheduled S/D Due to DS Replacement.
13:33 | 15:31 | Madaripur 132/33kV S/S T1-405T HT Scheduled S/D Due to CB Maintenance 132KV Side.
14:43 | 14:53 | Ashuganj-Kishoreganj 132kV Ckt-1 Tripped from Kishoreganj 132/33kV end showing Dist Y phase,Zone -1 relays
Due to CB tripped in Ashuganj End.
14:43 | 14:54 | Kishoreganj 132/33kV S/S Tr-1(404T) LT Tripped Due to Ashganj -01 Tripping. | [5 empty] | 10 MW load interrup.
14:43 | 14:54 | Kishoreganj 132/33kV S/S Tr-2(404T) LT Tripped Due to Ashganj -01 Tripping.
14:43 | 14:54 | Kishoreganj 132/33kV S/S Tr-2 (414T) LT Tripped Due to Ashuganj-Ckt 1 tripping.
14:55 | 16:05 | Baroaulia-Hathazari 132 kV Ckt-1 Forced S/D from Baroaulia 132/33kV end Due to CT Y- phase clamp red hot.
15:06 | 18:20 | Sonargaon 132/33kV S/S Tr-2 LT Forced S/D Due to Oil leakage maintenance of 33 kv CT of T2. | [5 empty] | 30 MW load interrup.
15:06 | 18:20 | Sonargaon 132/33kV S/S Tr-2 LT Forced S/D Due to Oil leakage maintenance of 33 kv CT of T2.
15:39 | 16:19 | Cumilla(S) 132/33kV S/S TR-1 LT Tripped showing O/C relay. | [5 empty] | 31 MW load interrup.
15:39 | 17:56 | Cumilla(S) 132/33kV S/S TR-2 LT Tripped showing O/C relay.
| 15:54 | Hasnabad-Sitalakhya 132kV Ckt-1 is restored.
16:29 | 17:30 | Naogaon 132/33kV S/S T-2 LT Forced S/D Due to Red hot maintenance | [5 empty] | 10 MW load interrup.
16:30 | 17:30 | Naogaon 132/33kV S/S T-2 HT Forced S/D Due to Red hot maintenance.
16:44 |  | Fenchuganj 230/132/33kV S/S TR-02 LT Forced S/D Due to For bushing oil leackage.
| 17:42 | Ashuganj-Sirajganj 230 kV Ckt-2 is restored.
| 17:42 | Sylhet CCPP 225 MW GT was sync.
18:12 |  | Sylhet CCPP 225 MW was shutdown due to hydraulic oil pump problem.
18:44 |  | Fenchuganj 230/132/33kV S/S TR-02 HT Forced S/D Due to For bushing oil leackage.
21:31 |  | Gopalganj-Payra P/S 400 kv CKT-2 is Restored.
21:47 |  | Gopalganj- Payra P/S 400 KV CKT-1 Both Side CB open for Protection Test Purpose.
| 22:35 | Payra 400/132/33kV S/S 400/132/33 kV Auto Transformer-01 HT is restored.
22:59 |  | Khulna 330 MW CCPP GT was shut down.
07:23 |  | Aminbazar-Kaliakoir 230kV Ckt-2 Scheduled S/D from Aminbazar 400/230/132kV end Due to S/D by kaliakoir grid
and from Kaliakoir 400/230/132kV end Due to Annual Maintanance.
07:25 |  | Ashugonj 230/132kV OAT12 S/D due to D/W.
07:27 |  | Noapara 132/33kV S/S BUS-B Project Work S/D Due to T-1 Upgradation.
| 07:40 | Ashugonj OAT-12 switchet on.
| 07:40 | Ashugonj 230/132kv OAT-12 switched on
07:53 |  | Gopalganj 132/33kV S/S Gallamari-2 Scheduled S/D Due to Annual Maintenance.
| Sub Divisional Engineer |  |  |  | Executive Engineer |  |  | Superintendent Engineer
| Network Operation Division |  |  |  | Network Operation Division |  |  | Load Despatch Circle

## P2
EVENING PEAK GENERATION AND DAY LONG ENERGY DATA OF POWER STATIONS
| Date : | 2023-01-22 | [5 empty] | Page -2
Sl. |  |  |  |  | Present | Peak | Energy
No. | Name of the Power Stations |  | Producer | Installed Capacity | Capacity | Hour | Generated | Remarks
Generation
|  |  |  | Unit No. X Capacity | MW | MW | KWH
1 | Ghorasal Repowered CCPP:Unit-3 (GT |  | PDB | 1*260 | 260 | 0 | 0 | Under maint.
2 | Ghorasal Repowered CCPP Unit-4 |  | PDB | 1*210 | 180 | 180 | 4308000
| Ghorasal TPP Unit-5 |  | PDB | 1*210 | 190 | 0 | 0 | Gas shortage
3 | Ghorasal 365 MW CCPP Unit-7 |  | PDB | 1*243+1*122 | 365 | 0 | 0 | Machine problem
| Ghorashal 78.5 MW PP(MAX) |  | QRPP | 2*40 | 0 | 0 | 0
4 | Ghorashal 108MW PP (Regent) |  | IPP | 34*3.35 | 108 | 74 | 1614181 | Gas shortage
5 | Haripur GTPP |  | SBU, PDB | 2*32 | 20 | 0 | 0 | Under maint.
6 | Haripur 412 MW CCPP |  | EGCB | 1*273+1*139 | 412 | 394 | 8957950 | Gas shortage
7 | Haripur 360MW CCPP(HPL) |  | IPP | 1*235+1*125 | 360 | 254 | 6002000 | Gas shortage
8 | Meghnaghat 450 MW CCPP(MPL) |  | IPP | 2*150+1*150 | 450 | 0 | 0 | Under maint.
9 | Meghnaghat 100 MW(IEL) |  | NENP | 12*8.9 | 100 | 9 | 180480 | Fuel shortage
10 | Meghnaghat CCPP(Summit) |  | IPP | 2*110+1*110 | 335 | 150 | 3662604 | Gas shortage
11 | Madanganj 102 PP(Summit) |  | NENP | 6*17 | 102 | 34 | 486316 | Fuel shortage
12 | Madanganj-55 MW PP(Summit) |  | IPP | 3*17.08+1*11.3 | 55 | 25 | 326060 | Fuel shortage
13 | Keraniganj 100 MW PP (Powerpac) |  | QRPP | 8*13.45 | 0 | 0 | 0 | Contract Expired
14 | Narshingdi 22 MW PP (Doreen) |  | SIPP, REB | 8*2.90 | 22 | 22 | 501300
15 | 210 MW Siddhirgonj TPP |  | PDB | 1*210 | 115 | 0 | 0 | Under maint.
16 | Siddhirgonj 2*120 MW GTPP |  | EGCB | 2*105 | 210 | 0 | 0 | Gas shortage
17 | Siddhirganj 100 PP(Dutch Bangla) |  | NENP | 12*8.9 | 100 | 9 | 48000 | Fuel shortage
18 | Siddhirganj 335 MW CCPP |  | EGCB | 1*217+118 | 335 | 0 | 0 | Gas shortage
19 | Gagnagar 102 MW PP (Digital Power) |  | IPP | 12*8.924 | 102 | 8 | 196416 | Fuel shortage
20 | Katpotti 52 MW PP (Sinha) |  | IPP | 7*7.9 | 0 | 0 | 0 | Fuel shortage
21 | Kamalaghat 54 MW PP(Banco Energy) |  | IPP | 3*18 | 54 | 35 | 156600 | Engine problem
22 | Kodda 150MW PP |  | BPDB-RPCL | 9*17.06 | 149 | 48 | 591840 | Fuel shortage
23 | Manikganj 55 MW PP (Northern) |  | IPP | 3*19.3 | 55 | 55 | 449287
24 | Nababganj 55 MW PP (Southern power ) |  | IPP | 3*19.3 | 55 | 17 | 390148 | Fuel shortage
25 | Bosila 108MW PP(CLC) |  | IPP | 12*8.775+1*3.5 | 0 | 0 | 0
26 | Summit Power,(Madhabdi+Ashulia) |  | SIPP,REB | 3*3.67+4*8.73 | 80 | 50 | 1147740 | Engine problem
27 | Maona 33 MW PP(Summit) |  | SIPP,REB | 4*8.73 | 33 | 25 | 719800 | Engine problem
28 | Rupganj 33 MW PP(Summit) |  | SIPP,REB | 4*8.73 | 33 | 25 | 599900 | Engine problem
29 | Gazipur 52 MW PP |  | RPCL | 6*8.9 | 52 | 16 | 208320 | Fuel shortage
30 | Tongi 80 MW GTPP |  | PDB | 1* 105 | 105 | 0 | 0 | Under maint.
31 | Kodda 300 MW PP Unit-2 (Summit) |  | IPP | 18*17.076 | 300 | 65 | 807927 | Fuel shortage
32 | Keranigonj 300 MW PP (APR) |  | IPP | 256*1.4 | 300 | 0 | 0 | Fuel shortage
33 | Bramhangoan 100 MW PP (Aggreko) |  | IPP | 114*0.959 | 100 | 0 | 0 | Fuel shortage
34 | Aurahati 100MW PP (Aggreko) |  | IPP | 0.85*23+0.95*91 | 100 | 0 | 0 | Fuel shortage
35 | Kodda 149 MW PP Unit-1 (Summit) |  | IPP | 8*18.45+8.97 | 149 | 35 | 707040 | Fuel shortage
36 | Gazipur 100 MW PP |  | RPCL | 6*17.5 | 105 | 88 | 1022712 | Fuel shortage
37 | Meghnaghat 104 MW PP (OPCL) |  | IPP | 18.5*6 | 104 | 16 | 87360 | Fuel shortage
38 | Manikgonj 162MW PP(MPGL) |  | IPP | 9*18 | 162 | 17 | 393120 | Fuel shortage
39 | Spectra Solar Plant Ltd. |  | IPP | 35 | 35 | 0 | 133028
40 | Kanchan Purbachal Power Generation Ltd. |  | IPP | 18.4*3 | 55 | 17 | 332640 | Fuel shortage
| Dhaka area Total |  |  |  | 5847 | 1668 | 34030769
41 | Chattogram TPP-1 |  | PDB | 1*210 | 180 | 0 | 0 | Machine problem
| Chattogram TPP-2 |  | PDB | 1*210 | 180 | 0 | 0 | Gas shortage
42 | Raozan 25 MW PP |  | RPCL | 3*8.9 | 25 | 17 | 209422 | Fuel shortage
43 | Teknaf 20MW PP (Solartech) |  | IPP | 20 | 20 | 0 | 137295
44 | Patenga 50MW PP (Baraka) |  | IPP | 8*6.98 | 50 | 34 | 533760 | Fuel shortage
45 | Kaptai Hydro: Unit-1,2,3,4, 5 |  | PDB | 2*40+3*50 | 230 | 30 | 720000 | Low water level
46 | Sikalbaha 225MW |  | PDB | 1*150+1*175 | 225 | 227 | 5569154
47 | Sikalbaha Peaking GT |  | PDB | 1*150 | 150 | 0 | 0 | Under maint.
48 | Sikalbaha 105 MW PP (Baraka Sikalbaha) |  | IPP | 6*17.5 | 105 | 68 | 1158363 | Fuel shortage
49 | Hathazari 100 MW peaking PP |  | PDB | 11*8.9 | 98 | 24 | 253344 | Fuel shortage
50 | Dohazari -Kalaish 100 MW Peaking |  | PDB | 6*17 | 102 | 68 | 838114 | Engine problem
51 | Juldah 100 MW Unit-1 (Acorn) |  | NENP | 8*13.45 | 100 | 22 | 460320 | Fuel shortage
52 | Juldah 100 MW PP Unit-3 (Acorn) |  | IPP | 8*13.5 | 100 | 25 | 533760 | Fuel shortage
53 | Barabkunda 22 MW PP (Regent) |  | SIPP, PDB | 8*2.90 | 22 | 0 | 0 | Engine problem
* | Malancha, Ctg. EPZ (United) |  |  | 5*8.73+3*9.34 | 0 | 16 | 445920
54 | Chattogram 108 MW PP (ECPV) |  | IPP | 16*7 | 108 | 0 | 30720 | Fuel shortage
55 | Kaptai 7 MW Solar PP |  | PDB | 7.4 MW | 7 | 0 | 26160
56 | Anwara 300 MW PP (United) |  | IPP | 17*17+24 | 300 | 261 | 1854218 | Machine problem
57 | Jodiac Power |  | IPP | 3*18.55+1*3.6 | 54 | 17 | 266632 | Fuel shortage
58 | Karnaphuli Power Ltd. |  | IPP | 18.415*6+6.5 | 110 | 92 | 1558980 | Fuel shortage
59 | Juldah unit-2 (Acorn) |  | IPP | 8*13.6 | 100 | 25 | 529920 | Fuel shortage
60 | Anlima Energy Ltd. |  | IPP | 6*21.2 | 116 | 68 | 943418 | Fuel shortage
| Mirsharai 150 MW |  | BPDB-RPCL | 18.5*9 | 0 | 0 | 0 | On test.
| Chattogram area Total |  |  |  | 2382 | 994 | 16069500
61 | Ashuganj TPP Unit- 3 |  | APSCL | 1*150 | 0 | 0 | 0 | Contract Expired
| Ashuganj TPP Unit- 4 |  | APSCL | 1*150 | 0 | 0 | 0 | Contract Expired
| Ashuganj TPP Unit- 5 |  | APSCL | 1*150 | 134 | 0 | 0 | Gas shortage
62 | Ashuganj 225 MW CCPP |  | APSCL | 1*142+1*75 | 221 | 197 | 4781000 | FGMO
63 | Ashuganj 450 MW CCPP(North) |  | APSCL | 1*360 | 360 | 315 | 7501100 | FGMO
64 | Ashuganj 450 MW CCPP(South) |  | APSCL | 1*360 | 360 | 0 | 0 | Under maint.
| Ashuganj 420 MW CCPP(East) |  | APSCL | 284*1+116*1 | 400 | 342 | 7912800 | Gas shortage
65 | Ashuganj 50 MW PP |  | APSCL | 14*3.968 | 45 | 5 | 180864 | Gas shortage
66 | Ashuganj 55 MW PP (Precision) |  | QRPP | 15*4 | 55 | 5 | 167040 | Gas shortage
67 | Ashuganj 195MW PP (APSCL-United) |  | IPP | 20*9.73+1*16 | 195 | 8 | 217454 | Gas shortage
68 | Ashuganj 51 MW PP (Midland) |  | IPP | 6*9.34 | 51 | 51 | 1178927
69 | Ashuganj 150MW PP (Midland) |  | IPP | 23*7.015 | 150 | 6 | 145527 | Fuel shortage
70 | Titas 50 MW Peaking PP |  | PDB | 6*8.92 | 52 | 29 | 402128 | Machine problem
71 | Chandpur 150 MW CCPP |  | PDB | 1*106+1*57 | 163 | 0 | 0 | Under maint.
72 | Chandpur 200MW (Desh energy) |  | IPP | 12*18.4 | 200 | 0 | 0 | Fuel shortage
73 | Feni 22MW PP (Doreen) |  | SIPP, PDB | 8*2.90 | 22 | 21 | 440064
74 | Feni 11 MW PP (Doreen) |  | SIPP, REB | 4*2.90 | 11 | 8 | 263980 | Engine problem
** | Impoprt (Tripura) |  | Imported power | 0 | 160 | 108 | 2294400
75 | Jangalia 33MW PP (Summit) |  | SIPP, PDB | 4*8.73 | 33 | 25 | 485400 | Engine problem
76 | Jangalia 52 MW PP (Lakdanavi) |  | IPP | 6*8.92 | 52 | 0 | 16344 | Fuel shortage
77 | Cumilla 25 MW PP (Summit) |  | SIPP, REB | 3*3.67+2*6.97 | 25 | 15 | 353540 | Engine problem
78 | Daudkandi 200 MW PP (B.Trac) |  | IPP | 154*1.4 | 200 | 0 | 0 | Fuel shortage
79 | Feni Lanka Power |  | IPP | 7*18.415+1*9.78 | 114 | 0 | 0 | Fuel shortage
80 | Chowmuhani 113 MW |  | IPP | 12*9.78+2*3.1 | 113 | 119 | 1075200
81 | Bhairob 54.5 MW |  | IPP | 3*18.2 | 54 | 17 | 281160 | Engine problem
82 | Chandpur 115(Doreen) |  | IPP | 4*18.5+2*22.5 | 115 | 94 | 1174080 | Fuel shortage
| Cumilla Area Total |  |  |  | 3285 | 1365 | 28871008
83 | RPCL 210MW CCPP |  | IPP | 4*35+1*70 | 202 | 56 | 1455360 | Gas shortage
84 | Tangail 22 MW PP (Doreen) |  | SIPP, PDB | 8*2.90 | 22 | 22 | 444924
85 | Jamalpur 95 MW PP(Powerpac) |  | IPP | 12*8.924 | 0 | 0 | 0 | Under maint.
86 | Sarishabari 3 MW Solar Plant |  | IPP | 1*3 | 3 | 0 | 10600
87 | Mymensingh 200 MW PP (United) |  | IPP | 9.78*21 | 200 | 49 | 1202400 | Fuel shortage
88 | Jamalpur 115 MW PP (United) |  | IPP | 9.78*12 | 115 | 47 | 721200 | Fuel shortage
89 | Sutiakhali 50 MW Solar PP |  | IPP | 50 | 50 | 0 | 245130
90 | Tangail Palli Power Gen 22 MW |  | IPP | 4*6.7 | 22 | 6 | 130560 | Engine problem
| Mymensingh Area Total |  |  |  | 614 | 180 | 4210174
91 | Fenchugonj CCPP Phase-1 |  | PDB | 2*32+1*33 | 70 | 30 | 715000 | Machine problem
92 | Fenchugonj CCPP Phase-2 |  | PDB | 2*35+1*35 | 90 | 43 | 986280 | Machine problem
93 | Kushiara 163 MW CCPP (KP) |  | IPP | 1*109+1*54 | 163 | 0 | 0 | Gas shortage
94 | Shajibazar 330 MW CCPP |  | PDB | 3*110 | 330 | 0 | 0 | Under maint.
95 | Fenchugonj 51 MW PP (Barakatullah) |  | RPP | 19*2.90 | 51 | 53 | 1135200
| Fenchuganj 44MW (Energyprima) |  | NENP | 12*3.3+5*2 | 50 | 50 | 1096632
96 | Hobiganj 11MW PP Cofidence-E |  | SIPP, REB | 4*2.90 | 11 | 8 | 192384 | Engine problem
97 | Shahjibazar GTPP Unit- 8 & 9 |  | PDB | 2*35 | 66 | 62 | 1412448
98 | Shahjibazar 86MW PP (Shahjibazar) |  | RPP | 32*2.90 | 86 | 84 | 1293120
99 | Shahjibazar 100 MW GTPP |  | PDB | 1*100 | 100 | 0 | 0 | Under maint.
100 | Sylhet 225 MW CCPP |  | PDB | 1*142+1*89 | 231 | 0 | 9230 | Under maint.
101 | Sylhet 20 MW GTPP |  | PDB | 1*20 | 20 | 19 | 450000
| Sylhet 50MW PP (EPL) |  | NENP | 27*2 | 0 | 0 | 0 | Gas shortage
102 | Shahjahanulla 25 MW PP |  | SIPP, REB | 3*9.34 | 25 | 16 | 389376 | Gas shortage
103 | Bibiana-II 341 MW CCPP (Summit) |  | IPP | 1*222+1*119 | 341 | 310 | 7186000 | FGMO
104 | Bibiyana-III 400 MW CCPP |  | PDB | 285*1+134*1 | 400 | 377 | 9149000
105 | Sylhet 10MW PP (Desh) |  | RPP | 6*1.95 | 10 | 10 | 253260
106 | Bibiyana South 400 MW |  | PDB | 400 MW | 383 | 400 | 9546800
| Sylhet Area Total |  |  |  | 2427 | 1462 | 33814730
107 | Bheramara GTPP Unit-3 |  | PDB | 1*20 | 16 | 0 | 0 | Fuel shortage
** | Bheramara (HVDC ) |  | Imported power | 2*500 | 1000 | 904 | 20992000
108 | Khulna 115 PP MW (KPCL-2) |  | NENP | 7*17 | 115 | 49 | 425280 | Fuel shortage
109 | Faridpur 50 MW Peaking PP |  | PDB | 8*6.89 | 54 | 44 | 212640 | Engine problem
110 | Khulna 225 MW CCPP |  | NWPGCL | 1*150+1*75 | 230 | 0 | 0 | Fuel conservation
111 | Gopalganj 100 MW Peaking PP |  | PDB | 16*6.98 | 109 | 78 | 408704 | Engine problem
112 | Bheramara 410 MW CCPP |  | NWPGCL | 1*278+1*132 | 410 | 0 | 0 | Gas shortage
| Noapara 40 MW PP (Khanjahan Ali) |  | NENP | 5*8.5 | 40 | 16 | 58500 | Fuel shortage
113 | Noapara 100 MW PP (Bangla Trac) |  | IPP | 70*1.4 | 100 | 0 | 0 | Fuel shortage
114 | Rupsha 105 MW PP (Orion rupsha) |  | IPP | 6*18.445 | 105 | 0 | 26880 | Fuel shortage
115 | Madhumati 100 MW PP |  | NWPGCL | 6*18 | 105 | 15 | 307440 | Fuel shortage
116 | Mongla Orion 100 MW Solar PP |  | IPP | 100 | 100 | 0 | 414000
| Khulna 330 MW CCPP (OIL) |  | BPDB | 1*220+1*110 | 0 | 253 | 2915982 | On test.
| Rampal 1320 MW (BIFPCL) |  | NTPC&BPDB | 660*2 | 617 | 0 | 0 | Coal shortage
| Khulna Area Total |  |  |  | 3001 | 1359 | 25761426
117 | Barisal 110 MW PP (Summit ) |  | IPP | 7*17.076 | 110 | 16 | 362688 | Line O/L
118 | Bhola 33 MW PP (Venture) |  | NENP | 1*34.50 | 40 | 25 | 478100 | Engine problem
119 | Bhola 225 MW CCPP |  | PDB | 2*63+1*68 | 194 | 182 | 4427369 | Machine problem
120 | Bhola 95 MW PP (Aggreko) |  | QRPP | 96*1.10 | 0 | 0 | 0 | Contract Expired
121 | Payra 1320 MW |  | BCPCL | 2*622 | 1244 | 700 | 18679900 | Line O/L
122 | Bhola Nutan Biddut BD LTD |  | IPP | 220 | 220 | 220 | 5062091
123 | United Payra Power Ltd. |  | IPP | 8*18.5+1*9.5 | 150 | 17 | 348000 | Line O/L
| Barisal 307 MW |  | BCPCL | 307*1 | 307 | 0 | 0 | Coal shortage
| Barisal Area Total |  |  |  | 2265 | 1160 | 29358148
124 | Baghabari 71 MW GTPP |  | PDB | 1*71 | 71 | 0 | 0 | Gas shortage
| Baghabari 100 MW GTPP |  | PDB | 1*100 | 100 | 0 | 0 | Gas shortage
125 | Baghabari 50 MW Peaking PP |  | PDB | 6*8.9 | 52 | 26 | 160036 | Fuel shortage
126 | Bera 70 MW Peaking PP |  | PDB | 9*8.29 | 71 | 32 | 150784 | Engine problem
127 | Amnura 50 MW PP(Sinha) |  | QRPP | 7*7.79 | 0 | 0 | 0 | Contract Expired
128 | Katakhali 50 MW PP (Northern) |  | QRPP | 6*8.9 | 50 | 34 | 482582 | Engine problem
129 | Katakhali 50 MW Peaking PP |  | PDB | 6*8.7 | 50 | 40 | 389501 | Engine problem
130 | Sirajgonj Unit-1 225MW |  | NWPGCL | 1*150+1*75 | 210 | 0 | 0 | Gas shortage
131 | Sirajgonj Unit-2 225MW |  | NWPGCL | 1*150+1*75 | 220 | 0 | 895764
132 | Sirajgonj Unit-3 225MW |  | NWPGCL | 1*141 | 220 | 184 | 3955673 | Gas shortage
133 | Sirajgonj 400 MW CCPP Unit-4 |  | SNWPGCL | 1*282+1*132 | 414 | 374 | 7987273 | Gas shortage
134 | Santahar 50 MW Peaking PP |  | PDB | 6*8.7 | 50 | 36 | 274034 | Engine problem
135 | Bogra 22 MW PP (GBB) |  | RPP | 6*4 | 22 | 21 | 463200
136 | Bogura 20 MW PP (Energyprima) |  | NENP | 5*3.3+5*2 | 0 | 0 | 0
137 | Ullapara 11 MW PP (Summit) |  | SIPP, REB | 4*2.90 | 11 | 8 | 198612 | Engine problem
138 | Natore 52 MW PP (Rajlanka) |  | IPP | 6*8.92 | 52 | 8 | 140904 | Fuel shortage
139 | Chapainawabganj 100 MW Peaking PP |  | PDB | 12*8.924 | 104 | 99 | 777376 | Fuel shortage
140 | Baghabari 200 MW PP (Paramount) |  | IPP | 135*1.6 | 200 | 0 | 0 | Fuel shortage
141 | Bagura 113 MW PP (Confidence)-2 |  | IPP | 6*18.55+7.2 | 113 | 50 | 724032 | Fuel shortage
142 | Confidence Power Bogura Unit-1 113 MW |  | IPP | 6*18.55 | 113 | 55 | 713856 | Fuel shortage
143 | Sirajgonj 6.55 MW Solar |  | NWPGCL | 1*6 | 6 | 0 | 22200
| Adani Power Jharkhanda Ltd |  | Import | 0 | 0 | 0 | 0 | On test.
| Rajshahi Area Total |  |  |  | 2129 | 967 | 17335827
144 | Barapukuria TPP Unit-1 |  | PDB | 1*125 | 85 | 84 | 2007273
| Barapukuria TPP Unit-2 |  | PDB | 1*125 | 85 | 0 | 0 | Under maint.
145 | Barapukuria 275 MW TPP Unit-3 |  | PDB | 1*275 | 274 | 250 | 6070900 | Machine problem
146 | Rangpur 20 MW GTPP |  | PDB | 1*20 | 20 | 0 | 0
147 | Saidpur 20 MW GTPP |  | PDB | 1*20 | 20 | 0 | 0
148 | Rangpur 113 MW PP (Confidence) |  | IPP | 9*6.984+7*7.015+3.15*2 | 113 | 71 | 832713 | Fuel shortage
149 | Sympa Solar Power 8MW |  | IPP | 8 MW | 8 | 0 | 26313
150 | Energypac Power Venture Thakurgaon Ltd. |  | IPP | 115 | 115 | 113 | 2098752
| Intraco Solar 30 MW |  | IPP | 1*30 | 30 | 0 | 138544
| Teesta Solar Limited |  | BPCL | 16*12.5 | 0 | 0 | 787730
| Rangpur Area Total |  |  |  | 750 | 518 | 11962225
| Total |  |  |  | 22700 | 9673 | 201413807
| Eastern Grid Total |  |  |  | 14555 | 5669 | 116996181
| Western Grid Total |  |  |  | 8145 | 4004 | 84417626
| National Grid Total |  |  |  | 22700 | 9673 | 201413807
*Data collected from respective power station over telephone.
Executive Engineer
Network Operation Division
Page- 3

## P3
POWER GRID COMPANY OF BANGLADESH LTD.
NATIONAL LOAD DESPATCH CENTER
MAXIMUM LOAD SERVED BY DIFFERENT GRID SUB-STATIONS
QF-LDC-09
| Date: | 2023-01-22
| (a) ENTIRE EASTERN GRID : |  | 6258.9 | MW | (b) ENTIRE WESTERN GRID : |  | 2967.4 | MW
| i) Dhaka area |  | 3294.9 | MW | i) Khulna area |  | 1150.6 | MW
| ii) Chittagong area |  | 984 | MW | ii) Rajshahi area |  | 903.8 | MW
| iii) Comilla area |  | 844 | MW | iii) Barisal area |  | 269 | MW
| iv) Mymensingh area |  | 779 | MW | iv) Rangpur area |  | 644 | MW
| v) Sylhet area |  | 357 | MW
|  | SYSTEM TOTAL DEMAND ( a + b ) = |  | 9226.3 | MW
MAXIMUM LOAD SERVED BY DIFFERENT SUB-STATIONS
| Sub-station | Load (MW) | Time | Sub-station | Load (MW) | Time | Sub-station | Load (MW) | Time | Sub-station | Load (MW) | Time | Sub-station | Load (MW) | Time
1 | AKS | 0 | 00:00 | Chhatak | 19 | 19:00 | Kamrangirchar | 63 | 18:30 | Natore | 99 | 19:30 | Shitalakhya | 104 | 16:00
2 | AKSML | 88 | 16:00 | Chowmuhani | 127 | 18:30 | Kaptai | 3.5 | 18:00 | Nawabganj | 27.9 | 21:00 | Sholosohor | 22 | 12:00
3 | Aftabnagar | 21 | 14:00 | Chuadanga | 70 | 19:00 | Kazla | 62 | 00:00 | Netrakona | 112 | 00:00 | Shyampur | 152 | 10:00
4 | Agargaon | 53 | 13:00 | Coxsbazar | 92 | 20:00 | Keranigonj | 42 | 18:00 | New | 44 | 16:00 | Siddhirganj | 84 | 18:00
5 | Agrabad | 44 | 18:00 | Cumilla(N) | 104 | 18:00 | Khagrachori | 24 | 18:00 | Niamatpur | 82 | 21:00 | Sirajganj | 84 | 19:00
6 | Amnura | 44 | 22:00 | Cumilla(S) | 114 | 14:00 | Khulna | 77 | 13:00 | Noapara | 34 | 19:00 | Sonargaon | 69 | 00:00
7 | Ashuganj | 43 | 16:00 | Daudkandi | 87 | 18:30 | Khulshi | 138 | 21:00 | PHP | 10 | 04:00 | Sreemongol | 38 | 19:00
8 | BIPTC | N/A | N/A | Dhaka | 24 | 13:00 | Kishoreganj | 118 | 19:30 | Pabna | 70 | 19:00 | Srinagar | 29.59 | 20:00
9 | BSRM | 112 | 18:00 | Dhamrai | 78 | 08:00 | Kodda | 210 | 17:00 | Palashbari | 94 | 19:30 | Sunamganj | 34 | 19:30
10 | Bagerhat | 77 | 19:30 | Dhanmondi | 88 | 13:00 | Kulaura | 26 | 18:00 | Panchagarh | 42 | 08:00 | Sylhet | 92 | 18:00
11 | Bakulia | 79 | 18:30 | Dohazari | 70 | 19:00 | Kurigram | 78 | 19:30 | Patuakhali | 71 | 20:00 | TK | 19 | 18:00
12 | Banani | 24 | 14:00 | Faridpur | 105 | 20:00 | Kushtia | 98 | 18:30 | Payra | 10 | 19:00 | Tangail | 147 | 20:00
13 | Bangabhaban | 9 | 12:00 | Fatullah | 50 | 12:00 | Lalbag | 68 | 13:00 | Postogola | 34 | 13:00 | Thakurgaon | 63 | 18:00
14 | Barapukuria | 49 | 12:00 | Fenchuganj | 27 | 18:00 | Lalmonirhat | 21 | 21:00 | Purbachal | 13 | 13:00 | Tongi | 79 | 10:00
15 | Barguna | 12 | 19:00 | Feni | 83 | 18:00 | Madanganj | 36 | 01:00 | Purbasadipur | 106 | 20:00 | Ullon | 35 | 17:00
16 | Barishal | 71 | 18:30 | GPH | 91 | 06:00 | Madaripur | 66 | 20:00 | Rahanpur_I | 2.6 | 19:30 | Uttara | 49 | 13:00
17 | Barishal-230 | 54 | 19:30 | Ghorashal | 50 | 10:00 | Madartek | 51 | 14:00 | Rahim | 34 | 15:00 | UttaraNew | 13 | 10:00
18 | Baroaulia | 56 | 00:00 | Goalpara | 20 | 13:00 | Madunaghat | 38 | 18:00 | Rajbari | 46 | 19:00 | Zigatola | 31 | 12:00
19 | Baroirhat | 32 | 18:00 | Gollamari | 56 | 10:00 | Magura | 44 | 19:00 | Rajendrapur | 84 | 09:00
20 | Bashundhara | 108 | 14:00 | Gopalganj | 69.6 | 19:30 | Mahasthangarh | 38 | 21:00 | Rajshahi | 101 | 20:00
21 | BashundharaCement | 12 | 11:00 | Gulshan | 66 | 14:00 | Manikganj | 75 | 21:00 | Rajshahi-230 | 25 | 12:00
22 | Beanibazar | 40 | 18:00 | Halishahar | 77.5 | 15:00 | Maniknagar | 43 | 13:00 | Ramganj | 68 | 18:30
23 | Benapole | 48 | 08:00 | HaripurSBU | 144 | 19:00 | Matarbari | 33 | 18:30 | Rampur | 18 | 18:30
24 | Bhaluka | 102 | 17:00 | Hasnabad | 65 | 11:00 | Matuail | 54 | 12:00 | Rangamati | 10 | 18:00
25 | Bhandaria | 32 | 21:00 | Hathazari | 43 | 19:30 | Millgate | 44 | 18:00 | Rangpur | 106 | 19:30
26 | Bhangura | 21 | 18:00 | Ishurdi | 54 | 19:00 | Mirpur | 85 | 14:00 | Ruppur | 7.4 | 05:00
27 | Bheramara(GK) | 40 | 19:00 | Jaldhaka | 44 | 08:00 | Mirsorai | 2 | 18:00 | SSM | 2 | 19:30
28 | Bhulta | 206 | 10:00 | Jamalpur | 106 | 22:00 | Mithapukur | 36 | 08:00 | Saidpur | 92 | 11:00
29 | Bog-Sherpur | 50 | 08:00 | Jashore | 105 | 13:00 | Modern | 0 | 00:00 | Satkhira | 86 | 19:00
30 | Bogura | 106 | 21:00 | Jhenaidah | 86 | 19:30 | Mogbazar | 84 | 14:00 | Satmasjid | 64 | 14:00
31 | Borhanuddin | 28 | 20:00 | Joydebpur | 124 | 18:30 | Mongla | 24 | 12:00 | Savar | 126 | 16:00
32 | Brahmanbaria | 108 | 20:00 | Joypurhat | 40 | 20:00 | Motijheel | 22 | 13:00 | Shahjadpur | 71 | 19:00
33 | Cantonment | 87 | 13:00 | Juldah | 25 | 00:00 | Munshiganj | 59 | 21:00 | Shahjibazar | 88 | 21:00
34 | Chandpur | 44 | 19:30 | KSRM | 46 | 14:00 | Mymensingh | 174 | 22:00 | Shahmirpur | 32.9 | 06:00
35 | Chandraghona | 24 | 18:00 | Kabirpur | 224 | 10:00 | Naogaon | 98 | 21:00 | Shariatpur | 48 | 20:00
36 | Chapai | 52 | 12:00 | Kachua | 48 | 19:30 | Narail | 40 | 18:30 | Sherpur | 112 | 21:00
37 | Charsaidpur | 46 | 12:00 | Kallyanpur | 57 | 13:00 | Narinda | 43 | 12:00 | Shikalbaha | 18 | 16:00
38 | Chauddagram | 30 | 13:00 | Kalurghat | 5 | 12:00 | Narshingdi | 132 | 21:00 | Shikalbaha-230 | N/A | N/A
| Sub Divisional Engineer |  |  |  | Executive Engineer |  |  |  | Superintendent Engineer
| Network Operation Division |  |  |  | Network Operation Division |  |  |  | Load Despatch Circle
| (1) Honbl. State Minister |  |  |  | (8) Executive Director (O & M) PGCB. |  |  |  | (18) C.E. Transmission (1 & 2) PGCB.
| Ministry of Power,Energy & Mineral |  |  |  | (9) Member,Generation,PDB. |  |  |  | (19) S.E. System Protection,PGCB.
| Resources, GOB. |  |  |  | (10) Member,Distribution,PDB. |  |  |  | (20) Director,Public Relation,PDB.
| (2) Secy (Power Divn.)Ministry of |  |  |  | (11) Member,Transmission & |  |  |  | (21) Director Program, PDB.
| Power,Energy & Mineral Resources. |  |  |  | System Operation,PDB. |  |  |  | (22) S.E. Consumer Affairs,PDB.
| (3) Director General,Power cell |  |  |  | (12) Member,P&D,PDB. |  |  |  | (23) Director,Project Planning,PDB.
| (4) Chairman,BERC |  |  |  | (13) C.E (P & D), PGCB. |  |  |  | (24) Director,System Planning,PDB.
| (5) Chairman, BPDB. |  |  |  | (14) G.M. Commercial Operation |  |  |  | (25) Executive Eng.IMD.
| (6) Managing Director, PGCB. |  |  |  | (15) C.E. Generation,PDB. |  |  |  | (26) Executive Eng. EMD.
| (7) Member(Power & Industry) |  |  |  | (16) C.E, (P & D),PDB. |  |  |  | (27) NLDC
| Planning Commission. |  |  |  | (17) C.E. System Operation,PGCB

## Voltage
e
MAXIMUM & MINIMUM VOLTAGES OF DIFFERENT GRID SUB-STATIONS:
| Date: | 2023-01-22 | [7 empty] | QF-LDC-10
| Sub-Station | Max Voltage | Hour | Min | Hour | Sub-Station | Maxm | Hour | Min | Hour
|  |  |  | Voltage |  |  | Voltage |  | Voltage
| 400 KV | KV | Hour | KV | Hour | 400 KV | KV | Hour | KV | Hour
14 | Aminbazar | 414 | 23:00 | 395 | 09:00 | Gopalganj_I | N/A | N/A | N/A | N/A
| Bhulta | 397 | 03:00 | 385 | 10:00 | Kaliakoir | 400 | 02:00 | 388 | 10:00
| Bibiana | 406 | 00:00 | 394 | 12:00 | Payra | 422 | 23:00 | 414 | 08:00
| BIPTC | 404 | 02:00 | 393 | 08:00 | Rahanpur_I | 412 | 20:00 | 384 | 12:00
| 230 KV | KV |  | KV |  | 230 KV | KV |  | KV
| Agargaon | 240 | 02:00 | 229 | 12:00 | Hasnabad | 240 | 05:00 | 230 | 12:00
| AKSML | 244 | 17:00 | 219 | 08:00 | Hathazari | 244 | 19:30 | 232 | 12:00
| Aminbazar | 240 | 00:00 | 231 | 12:00 | Ishurdi | 241 | 22:00 | 226 | 08:00
| Ashuganj | 245 | 00:00 | 235 | 12:00 | Jhenaidah | 240 | 22:00 | 222 | 08:00
| Baghabari | 237 | 01:00 | 228 | 11:00 | Kaliakoir | 239 | 01:00 | 230 | 10:00
| Barapukuria | 231 | 18:30 | 222 | 12:00 | Keranigonj | 239 | 02:00 | 229 | 12:00
| Barishal | 243 | 01:00 | 239 | 10:00 | Khulna(S) | 241 | 22:00 | 224 | 08:00
| Bheramara | 238 | 04:00 | 223 | 08:00 | Maniknagar | 237 | 02:00 | 228 | 12:00
| Bhulta | 239 | 01:00 | 231 | 12:00 | Meghnaghat | 245 | 03:00 | 234 | 11:00
| Bibiana | 241 | 04:00 | 235 | 08:00 | Mirsorai | 242 | 00:00 | 229 | 08:00
| BIPTC | 241 | 22:00 | 224 | 08:00 | Rajshahi | 247 | 22:00 | 227 | 08:00
| Bogura | 235 | 03:00 | 221 | 11:00 | Rampur | N/A | N/A | N/A | N/A
| Borhanuddin | 249 | 09:00 | 244 | 19:00 | Rampura | 238 | 02:00 | 230 | 12:00
| BSRM | 242 | 22:00 | 230 | 12:00 | Shikalbaha | 241 | 18:30 | 231 | 05:00
| Cumilla(N) | 239 | 22:00 | 230 | 12:00 | Shyampur | 239 | 02:00 | 230 | 12:00
| Fenchuganj | 243 | 00:00 | 237 | 12:00 | Siddhirganj | 238 | 00:00 | 231 | 10:00
| Ghorashal | N/A | N/A | N/A | N/A | Sirajgonj | 235 | 14:00 | 231 | 12:00
| GPH | 243 | 17:00 | 229 | 12:00 | Tongi | 237 | 00:00 | 228 | 11:00
| Haripur | 237 | 00:00 | 228 | 12:00
| 132 kV | KV |  | KV |  | 132 kV | KV |  | KV
| Aftabnagar | 139 | 02:00 | 132 | 12:00 | Kushtia | 138 | 03:00 | 129 | 08:00
| Agargaon | 140 | 02:00 | 133 | 12:00 | Lalbag | 136 | 01:00 | 128 | 13:00
| Agrabad | 140 | 00:00 | 133 | 07:00 | Lalmonirhat | 134 | 18:30 | 125 | 12:00
| AKS | 140 | 20:00 | 131 | 11:00 | Madanganj | 137 | 00:00 | 132 | 11:00
| Aminbazar | 138 | 00:00 | 132 | 10:00 | Madaripur | 138 | 05:00 | 131 | 12:00
| Amnura | 135 | 18:00 | 122 | 08:00 | Madartek | 139 | 02:00 | 132 | 12:00
| Ashuganj | 136 | 04:00 | 133 | 12:00 | Madunaghat | 141 | 17:00 | 133 | 08:00
| Bagerhat | 137 | 22:00 | 124 | 08:00 | Magura | 138 | 22:00 | 128 | 12:00
| Bakulia | 141 | 20:00 | 133 | 09:00 | Mahasthangarh | 137 | 00:00 | 128 | 08:00
| Banani | 138 | 01:00 | 131 | 12:00 | Manikganj | 134 | 00:00 | 125 | 09:00
| Bangabhaban | 137 | 03:00 | 132 | 12:00 | Maniknagar | 138 | 04:00 | 132 | 11:00
| Barapukuria | 136 | 00:00 | 129 | 07:00 | Matarbari | 136 | 07:00 | 127 | 08:00
| Barguna | 138 | 00:00 | 133 | 12:00 | Matuail | 138 | 03:00 | 132 | 12:00
| Barishal | 137 | 00:00 | 134 | 12:00 | Millgate | 138 | 02:00 | 130 | 12:00
| Barishal-230 | 138 | 00:00 | 135 | 08:00 | Mirpur | 138 | 00:00 | 131 | 12:00
| Baroaulia | 142 | 17:00 | 135 | 12:00 | Mithapukur | 136 | 18:30 | 126 | 08:00
| Baroirhat | 141 | 00:00 | 132 | 12:00 | Modern | 140 | 00:00 | 134 | 11:00
| Bashundhara | 137 | 01:00 | 131 | 12:00 | Mogbazar | 140 | 00:00 | 134 | 12:00
| BashundharaCement | 137 | 00:00 | 132 | 11:00 | Mongla | 137 | 22:00 | 124 | 08:00
| Beanibazar | 137 | 01:00 | 131 | 12:00 | Motijheel | 137 | 03:00 | 132 | 12:00
| Benapole | 136 | 02:00 | 122 | 08:00 | Munshiganj | 138 | 03:00 | 132 | 12:00
| Bhaluka | 126 | 08:00 | 107 | 16:00 | Mymensingh | 133 | 11:00 | 114 | 12:00
| Bhandaria | 140 | 05:00 | 135 | 08:00 | Naogaon | 136 | 01:00 | 123 | 08:00
| Bhangura | 142 | 00:00 | 134 | 08:00 | Narail | 137 | 03:00 | 125 | 08:00
| Bheramara | 138 | 04:00 | 129 | 08:00 | Narinda | 0 | 00:00 | N/A | N/A
| Bheramara(GK) | 140 | 22:00 | 130 | 08:00 | Narshingdi | 136 | 01:00 | 130 | 10:00
| Bhulta | 130 | 03:00 | 125 | 10:00 | Natore | 138 | 22:00 | 126 | 08:00
| Bog-Sherpur | 140 | 01:00 | 129 | 08:00 | Nawabganj | 136 | 01:00 | 128 | 12:00
| Bogura | 138 | 00:00 | 129 | 08:00 | Netrakona | 123 | 08:00 | 111 | 16:00
| Bogura-230 | 139 | 03:00 | 128 | 08:00 | New | 137 | 00:00 | 132 | 10:00
| Brahmanbaria | 134 | 02:00 | 128 | 12:00 | Niamatpur | 134 | 18:00 | 119 | 12:00
| Cantonment | 140 | 02:00 | 132 | 12:00 | Noapara | 138 | 22:00 | 127 | 08:00
| Chandpur | 142 | 00:00 | 130 | 12:00 | Pabna | 140 | 22:00 | 131 | 08:00
| Chandraghona | 141 | 00:00 | 135 | 08:00 | Palashbari | 135 | 00:00 | 125 | 07:00
| Chapai | 134 | 15:00 | 124 | 07:00 | Panchagarh | 138 | 01:00 | 127 | 12:00
| Charsaidpur | 138 | 01:00 | 132 | 12:00 | Patuakhali | 136 | 00:00 | 130 | 06:00
| Chauddagram | 141 | 00:00 | 132 | 12:00 | Payra | 133 | 00:00 | 131 | 07:00
| Chhatak | 135 | 00:00 | 130 | 12:00 | PHP | 141 | 00:00 | 130 | 12:00
| Chowmuhani | 142 | 00:00 | 131 | 11:00 | Postogola | 138 | 00:00 | 132 | 12:00
| Chuadanga | 136 | 00:00 | 125 | 12:00 | Purbachal | 138 | 02:00 | 131 | 12:00
| Coxsbazar | 131 | 14:00 | 123 | 07:00 | Purbasadipur | 135 | 18:30 | 127 | 11:00
| Cumilla(N) | 142 | 00:00 | 134 | 12:00 | Rahim | 138 | 00:00 | 134 | 10:00
| Cumilla(S) | 142 | 00:00 | 129 | 11:00 | Rajbari | 137 | 22:00 | 128 | 08:00
| Daudkandi | 140 | 00:00 | 133 | 12:00 | Rajendrapur | 131 | 23:00 | 121 | 10:00
| Dhaka | 139 | 01:00 | 132 | 12:00 | Rajshahi | 134 | 18:00 | 125 | 08:00
| Dhamrai | 138 | 01:00 | 133 | 08:00 | Rajshahi-230 | 133 | 22:00 | 122 | 08:00
| Dhanmondi | 139.5 | 02:00 | 134 | 11:00 | Ramganj | 141 | 00:00 | 129 | 12:00
| Dohazari | 140 | 17:00 | 132 | 12:00 | Rampur | 139 | 00:00 | 134 | 10:00
| Faridpur | 137 | 22:00 | 129 | 12:00 | Rampura | 139 | 02:00 | 133 | 06:00
| Fatullah | 138 | 01:00 | 132 | 12:00 | Rangamati | 140 | 00:00 | 133 | 12:00
| Fenchuganj | 139 | 00:00 | 135 | 12:00 | Rangpur | 135 | 18:30 | 127 | 08:00
| Feni | 143 | 19:00 | 131 | 12:00 | Ruppur | 140 | 01:00 | 133 | 11:00
| Ghorashal | 141 | 00:00 | 139 | 10:00 | Saidpur | 135 | 18:30 | 123 | 08:00
| Goalpara | 140 | 22:00 | 128 | 08:00 | Satkhira | 137 | 22:00 | 125 | 08:00
| Gollamari | 139 | 23:00 | 128 | 08:00 | Satmasjid | 139 | 01:00 | 132 | 12:00
| Gopalganj | 139 | 22:00 | 128 | 12:00 | Savar | 136 | 00:00 | 131 | 10:00
| Gopalganj-400 | N/A | N/A | N/A | N/A | Shahjadpur | 145 | 00:00 | 135 | 12:00
| Gopalganj_I | N/A | N/A | N/A | N/A | Shahjibazar | 136 | 00:00 | 133 | 12:00
| Gulshan | 138 | 00:00 | 131 | 12:00 | Shahmirpur | 140 | 20:00 | 132 | 08:00
| Halishahar | 140 | 17:00 | 132 | 12:00 | Shariatpur | 138 | 22:00 | 130 | 08:00
| Haripur | 138 | 00:00 | 134 | 10:00 | Sherpur | 131 | 11:00 | 115 | 07:00
| HaripurSBU | 139 | 03:00 | 134 | 12:00 | Shikalbaha | 140 | 00:00 | 134 | 12:00
| Hasnabad | 136 | 00:00 | 134 | 09:00 | Shikalbaha-230 | 140 | 18:30 | 134 | 13:00
| Hathazari | 144 | 20:00 | 136 | 09:00 | Shitalakhya | 138 | 02:00 | 132 | 11:00
| Ishurdi | 140 | 22:00 | 131 | 08:00 | Sholosohor | 141 | 17:00 | 132 | 12:00
| Jaldhaka | 134 | 18:30 | 125 | 11:00 | Shyampur | 137 | 00:00 | 133 | 12:00
| Jamalpur | 131 | 11:00 | 120 | 07:00 | Shyampur-230 | 138 | 02:00 | 132 | 12:00
| Jashore | 137 | 22:00 | 122 | 07:00 | Siddhirganj | 138 | 00:00 | 133 | 12:00
| Jhenaidah | 139 | 05:00 | 127 | 08:00 | Sirajganj | 140 | 00:00 | 130 | 12:00
| Jhenaidah-230 | 139 | 22:00 | 128 | 08:00 | Sonargaon | 136 | 00:00 | 134 | 09:00
| Joydebpur | 143 | 20:00 | 136 | 10:00 | Sreemongol | 137 | 01:00 | 132 | 12:00
| Joypurhat | 136 | 18:30 | 123 | 12:00 | Srinagar | 136 | 03:00 | 128 | 11:00
| Juldah | 141 | 17:00 | 133 | 11:00 | SSM | 144 | 18:00 | 138 | 11:00
| Kabirpur | 135 | 00:00 | 124 | 09:00 | Sunamganj | 135 | 00:00 | 129 | 12:00
| Kachua | 143 | 00:00 | 131 | 12:00 | Sylhet | 137 | 00:00 | 131 | 12:00
| Kaliakoir | 139 | 01:00 | 128 | 10:00 | Tangail | 133 | 02:00 | 122 | 18:00
| Kallyanpur | 138 | 00:00 | 132 | 12:00 | Thakurgaon | 140 | 01:00 | 127 | 02:00
| Kalurghat | 142 | 19:00 | 133 | 12:00 | TK | 141 | 19:00 | 133 | 12:00
| Kamrangirchar | 135 | 00:00 | 128 | 12:00 | Tongi | 138 | 00:00 | 133 | 11:00
| Kaptai | 142 | 00:00 | 136 | 13:00 | Ullon | 140 | 02:00 | 132 | 12:00
| Kazla | 138 | 02:00 | 132 | 12:00 | Uttara | 138 | 00:00 | 132 | 12:00
| Keranigonj | 136 | 02:00 | 129 | 11:00 | UttaraNew | 139 | 02:00 | 131 | 12:00
| Khagrachori | 141 | 17:00 | 134 | 08:00 | Zigatola | 135 | 02:00 | 128 | 13:00
| Khulna | 138 | 22:00 | 128 | 08:00
| Khulna(S) | 139 | 22:00 | 127 | 08:00
| Khulshi | 140 | 17:00 | 131 | 12:00
| Kishoreganj | 129 | 08:00 | 121 | 16:00
| Kodda | 141 | 20:00 | 123 | 09:00
| KSRM | 141 | 19:00 | 133 | 12:00
| Kulaura | 139 | 00:00 | 135 | 12:00
| Kurigram | 132 | 18:30 | 118 | 08:00
| Sub Assistant Engineer | [5 empty] | Sub Divisional Engineer
| Network Operation Division | [5 empty] | Network Operation Division |  |  | Page 7 of 7

## L-Curve
Date | 2023-01-22
.
TIME | E-W INT.(Export) | EAST GRID | WEST GRID | TOTAL |  |  | DAILY LOAD CURVE
0:00 | 858 | 4749 | 3321 | 8070 |  |  |  | QF-LDC-11
0:30 | 750 | 4629.5 | 3216 | 7845.5 | Date: | 2023-01-22
1:00 | 642 | 4510 | 3111 | 7621
1:30 | 636 | 4427 | 2979 | 7406
2:00 | 630 | 4344 | 2847 | 7191
2:30 | 625 | 4226 | 2818.5 | 7044.5 | [5 empty] | Gen. at Eve. Peak | 9673 | 9673 MW (19:30 )
3:00 | 620 | 4108 | 2790 | 6898 | [6 empty] | 19:30
3:30 | 600 | 4034 | 2772 | 6806 | [5 empty] | Gen. at Day Peak | 8728 | 8728 MW (12:00 )
4:00 | 580 | 3960 | 2754 | 6714 | [6 empty] | 12:00
4:30 | 570 | 3949 | 2705.5 | 6654.5 | [5 empty] | Highest Generation | 9673
5:00 | 560 | 3938 | 2657 | 6595 | [6 empty] | 19:30
5:30 | 560 | 4074 | 2657 | 6731
6:00 | 560 | 4210 | 2657 | 6867
6:30 | 550 | 4400.5 | 2821.5 | 7222
7:00 | 540 | 4591 | 2986 | 7577
7:30 | 632 | 4626.5 | 3161 | 7787.5
8:00 | 724 | 4662 | 3336 | 7998
8:30 | 767 | 4682.5 | 3368 | 8050.5
9:00 | 810 | 4703 | 3400 | 8103
9:30 | 780 | 4778.5 | 3411.5 | 8190
10:00 | 750 | 4854 | 3423 | 8277
10:30 | 800 | 4896 | 3527.5 | 8423.5
11:00 | 850 | 4938 | 3632 | 8570
11:30 | 904 | 4989.5 | 3659.5 | 8649
12:00 | 958 | 5041 | 3687 | 8728
12:30 | 888 | 5001 | 3707 | 8708
13:00 | 818 | 4961 | 3727 | 8688
13:30 | 883 | 4933.5 | 3699 | 8632.5
14:00 | 948 | 4906 | 3671 | 8577
14:30 | 980.5 | 4903.5 | 3572 | 8475.5
15:00 | 1013 | 4901 | 3473 | 8374
15:30 | 956.5 | 4944 | 3427.5 | 8371.5
16:00 | 900 | 4987 | 3382 | 8369
16:30 | 880 | 5080 | 3411.5 | 8491.5
17:00 | 860 | 5173 | 3441 | 8614
17:30 | 860 | 5310.5 | 3637 | 8947.5
18:00 | 860 | 5448 | 3833 | 9281
18:30 | 810 | 5505.5 | 3885.5 | 9391
19:00 | 760 | 5563 | 3938 | 9501
19:30 | 720 | 5669 | 4004 | 9673
20:00 | 624 | 5626 | 3994 | 9620 |  |  |  | Executive Engineer
20:30 | 653 | 5541 | 4048.5 | 9589.5 |  |  |  | Network Operation Division
21:00 | 682 | 5456 | 4103 | 9559
21:30 | 738 | 5376.5 | 4075.5 | 9452
22:00 | 794 | 5297 | 4048 | 9345 |  |  |  |  | Page 6 of 7
22:30 | 864 | 5161.5 | 3809.5 | 8971
23:00 | 934 | 5026 | 3571 | 8597
23:30 | 896 | 4887.5 | 3446 | 8333.5
24:00 | 858 | 4749 | 3321 | 8070
9673 MW (19:30 )
8728 MW (12:00 )

## En-Curve
DAILY ENERGY CURVE
Date | 2023-01-22 |  | Energy |  | 201413807
[13 empty] | 2023-01-22 |  |  |  |  | QF-LDC-12
TIME | GAS | HVDC | P.GEN(GAS). | P.GEN(HSD) | P.GEN(HFO). | COAL | HYDRO | G.GEN(HSD) | G.GEN(HFO) | TRIPURA | SOLAR | SHORTAGE
0:00 | 3282 | 903 | 1704 | 0 | 947 | 1110 | 30 | 0 | 0 | 94 | 0 | 0
0:30 | 3248 | 814 | 1629.5 | 0 | 894.5 | 1137.5 | 30 | 0 | 0 | 92 | 0 | 0 | Date: | 2023-01-22
1:00 | 3214 | 725 | 1555 | 0 | 842 | 1165 | 30 | 0 | 0 | 90 | 0 | 0
1:30 | 3224.5 | 745 | 1528.5 | 0 | 630.5 | 1160.5 | 30 | 0 | 0 | 87 | 0 | 0 | [7 empty] | Total Energy | 201.4138 | Total Energy Gen 201.414 MKWHr Energy Not Served 3.762 MKWHr Energy Requirement 205.176 MKWHr
2:00 | 3235 | 765 | 1502 | 0 | 419 | 1156 | 30 | 0 | 0 | 84 | 0 | 0 | [7 empty] | Energy not Served | 3.7624
2:30 | 3266 | 765 | 1472.5 | 0 | 306 | 1121 | 30 | 0 | 0 | 84 | 0 | 0 | [7 empty] | Energy Requirement | 205.1762
3:00 | 3297 | 765 | 1443 | 0 | 193 | 1086 | 30 | 0 | 0 | 84 | 0 | 0
3:30 | 3294.5 | 765 | 1410 | 0 | 162.5 | 1061 | 30 | 0 | 0 | 83 | 0 | 0 | [5 empty] | Shortage
4:00 | 3292 | 765 | 1377 | 0 | 132 | 1036 | 30 | 0 | 0 | 82 | 0 | 0
4:30 | 3289.5 | 765 | 1369.5 | 0 | 132 | 986.5 | 30 | 0 | 0 | 82 | 0 | 0
5:00 | 3287 | 765 | 1362 | 0 | 132 | 937 | 30 | 0 | 0 | 82 | 0 | 0
5:30 | 3320 | 765 | 1374 | 0 | 223 | 937 | 30 | 0 | 0 | 82 | 0 | 0
6:00 | 3353 | 765 | 1386 | 0 | 314 | 937 | 30 | 0 | 0 | 82 | 0 | 0
6:30 | 3287.5 | 836 | 1476 | 0 | 496.5 | 1001.5 | 30 | 0 | 8 | 85 | 1.5 | 16.1276 |  |  |  | Coal
7:00 | 3222 | 907 | 1566 | 0 | 679 | 1066 | 30 | 0 | 16 | 88 | 3 | 32.2551
7:30 | 3214 | 907 | 1631 | 0 | 738 | 1127.5 | 30 | 0 | 24 | 89 | 27 | 86.1673 |  |  | Oil |  |  |  | ,
8:00 | 3206 | 907 | 1696 | 0 | 797 | 1189 | 30 | 0 | 32 | 90 | 51 | 140.0794
8:30 | 3156 | 907 | 1691.5 | 0 | 874.5 | 1162.5 | 30 | 0 | 43.5 | 93 | 92.5 | 276.0117
9:00 | 3106 | 907 | 1687 | 0 | 952 | 1136 | 30 | 0 | 55 | 96 | 134 | 411.944
9:30 | 3146 | 906.5 | 1667 | 0 | 967.5 | 1106.5 | 30 | 0 | 84 | 95 | 187.5 | 400.8851
10:00 | 3186 | 906 | 1647 | 0 | 983 | 1077 | 30 | 0 | 113 | 94 | 241 | 389.8262
10:30 | 3187 | 906 | 1618.5 | 0 | 1016 | 1031 | 30 | 126 | 138.5 | 99 | 271.5 | 300.8942
11:00 | 3188 | 906 | 1590 | 0 | 1049 | 985 | 30 | 252 | 164 | 104 | 302 | 211.9623
11:30 | 3224.5 | 906 | 1598.5 | 0 | 1051 | 985 | 30 | 248 | 186.5 | 106 | 313.5 | 208.276
12:00 | 3261 | 906 | 1607 | 0 | 1053 | 985 | 30 | 244 | 209 | 108 | 325 | 204.5897
12:30 | 3207 | 906 | 1627.5 | 0 | 1062 | 993.5 | 30 | 246 | 208.5 | 110 | 317.5 | 274.1686
13:00 | 3153 | 906 | 1648 | 0 | 1071 | 1002 | 30 | 248 | 208 | 112 | 310 | 343.7475
13:30 | 3153 | 906 | 1648 | 0 | 1071 | 1002 | 30 | 248 | 208 | 112 | 310 | 343.7475
14:00 | 3153 | 906 | 1648 | 0 | 1071 | 1002 | 30 | 248 | 208 | 112 | 310 | 343.7475
14:30 | 3115.5 | 905 | 1574.5 | 0 | 1103 | 968 | 30 | 249.5 | 228.5 | 109 | 248 | 299.0511
15:00 | 3078 | 904 | 1501 | 0 | 1135 | 934 | 30 | 251 | 249 | 106 | 186 | 254.3547
15:30 | 3092 | 904 | 1493 | 0 | 1210 | 933.5 | 30 | 249 | 248.5 | 75 | 136.5 | 164.5011
16:00 | 3106 | 904 | 1485 | 0 | 1285 | 933 | 30 | 247 | 248 | 44 | 87 | 74.6476
16:30 | 3109.5 | 904.5 | 1480.5 | 0 | 1364.5 | 933 | 30 | 250.5 | 303.5 | 62 | 53.5 | 63.1279
17:00 | 3113 | 905 | 1476 | 0 | 1444 | 933 | 30 | 254 | 359 | 80 | 20 | 51.6082
17:30 | 3146 | 904.5 | 1573.5 | 0 | 1574 | 933 | 30 | 252.5 | 434 | 90 | 10 | 287.9922
18:00 | 3179 | 904 | 1671 | 0 | 1704 | 933 | 30 | 251 | 509 | 100 | 0 | 524.3762
18:30 | 3175.5 | 904.5 | 1680 | 0 | 1769 | 967.5 | 30 | 252 | 508.5 | 104 | 0 | 469.1881
19:00 | 3172 | 905 | 1689 | 0 | 1834 | 1002 | 30 | 253 | 508 | 108 | 0 | 414
19:30 | 3258 | 904 | 1705 | 0 | 1857 | 1034 | 30 | 253 | 524 | 108 | 0 | 361.5
20:00 | 3257 | 904 | 1677 | 0 | 1852 | 1033 | 30 | 253 | 512 | 102 | 0 | 309
20:30 | 3279.5 | 904 | 1689.5 | 0 | 1776.5 | 1037.5 | 30 | 254 | 511.5 | 107 | 0 | 223.5
21:00 | 3302 | 904 | 1702 | 0 | 1701 | 1042 | 30 | 255 | 511 | 112 | 0 | 138
21:30 | 3280 | 904.5 | 1710.5 | 0 | 1671.5 | 1042 | 30 | 222.5 | 478 | 113 | 0 | 91.5
22:00 | 3258 | 905 | 1719 | 0 | 1642 | 1042 | 30 | 190 | 445 | 114 | 0 | 45
22:30 | 3277 | 905 | 1710 | 0 | 1462.5 | 1041.5 | 30 | 95 | 339 | 111 | 0 | 37.5
23:00 | 3296 | 905 | 1701 | 0 | 1283 | 1041 | 30 | 0 | 233 | 108 | 0 | 30
23:30 | 3289 | 904 | 1702.5 | 0 | 1115 | 1075.5 | 30 | 0 | 116.5 | 101 | 0 | 15 | Max Temp. in Dhaka |  | 27.8° C
24:00 | 3282 | 903 | 1704 | 0 | 947 | 1110 | 30 | 0 | 0 | 94 | 0 | 0
Executive Engineer
Network Operation Division
Page 5 of 7
GAS
Oil
HVDC
COAL
HYDRO
SOLAR
Total Energy Gen 201.414 MKWHr Energy Not Served 3.762 MKWHr Energy Requirement 205.176 MKWHr
Shortage
Note on W13: Author:

## Generation
g | 2023-01-22
Si No | Unit | 1:00 | 2:00 | 3:00 | 4:00 | 5:00 | 6:00 | 7:00 | 8:00 | 9:00 | 10:00 | 11:00 | 12:00 | 13:00 | 14:00 | 15:00 | 16:00 | 17:00 | 18:00 | 18:30 | 19:00 | 19:30 | 20:00 | 21:00 | 22:00 | 23:00 | 24:00 | KWH
1 | Karnaphuli Hydro PP Unit-1, 2 & 3 | 30 | 30 | 30 | 30 | 30 | 30 | 30 | 30 | 30 | 30 | 30 | 30 | 30 | 30 | 30 | 30 | 30 | 30 |  | 30 | 30 | 30 | 30 | 30 | 30 | 30 | 720000
2 | Karnaphuli Hydro PP Unit-4 & 5
3 | Chattogram TPP-1
4 | Chattogram TPP-2
5 | Raozan 25 MW PP | [6 empty] | 7 | 8 | 8 | 8 | 8 | 8 | 8 | 8 | 8 | 9 | 17 | 17 |  | 17 | 17 | 17 | 17 | 17 | 8 | 0 | 209422
| Teknaf 20MW PP (Solartech) | [6 empty] | 1 | 6 | 12 | 17 | 20 | 20 | 20 | 18 | 14 | 8 | 2 | [9 empty] | 137295
6 | Sikalbaha 225MW CCPP (Gas) | 234 | 234 | 238 | 239 | 237 | 236 | 237 | 235 | 233 | 233 | 229 | 226 | 222 | 222 | 226 | 223 | 226 | 226 |  | 226 | 227 | 228 | 229 | 227 | 238 | 237 | 5569154
7 | Sikalbaha 225MW CCPP(Oil)
8
9 | Sikalbaha 150MW GTPP
10 | Sikalbaha 150MW GTPP(Oil)
| Dohazari -Kalaish 100 MW Peaking | [9 empty] | 34 | 68 | 68 | 68 | 68 | 68 | 68 | 68 | 68 |  | 68 | 68 | 68 | 68 | 61 | 34 | 0 | 838114
12 | Hathazari 100 MW peaking PP | [7 empty] | 16 | 16 | 16 | 16 | 16 | 16 | 16 | 16 | 16 | 24 | 25 |  | 25 | 24 | 25 | 25 | 0 |  |  | 253344
| Sikalbaha 105 MW PP (Baraka Sikalbaha) | 41 | 34 | 34 | 34 | 34 | 34 | 34 | 34 | 34 | 34 | 37 | 46 | 34 | 34 | 34 | 39 | 68 | 68 |  | 68 | 68 | 68 | 68 | 68 | 68 | 68 | 1158363
| Daudkandi 200 MW PP (B.Trac) | [26 empty] | 0
14 | Titas 50 MW Peaking PP | [8 empty] | 23 | 31 | 32 | 35 | 34 | 34 | 32 | 25 | 28 | 28 |  | 28 | 29 | 29 | 30 | 0 |  |  | 402128
15 | 210 MW Siddhirgonj TPP
16 | Siddhirgonj 2*120 MW GTPP
17 | Siddhirganj 335 MW CCPP
18 | Kodda 300 MW PP Unit-2 (Summit) | 33 |  |  |  |  | 5 | 30 | 32 | 32 | 32 | 32 | 32 | 32 | 32 | 32 | 32 | 40 | 65 |  | 65 | 65 | 65 | 65 | 65 | 37 | 32 | 807927
19 | Ashuganj 195MW PP (APSCL-United) | 8 | 8 | 8 | 8 | 8 | 8 | 8 | 8 | 8 | 8 | 8 | 8 | 8 | 8 | 8 | 8 | 8 | 8 |  | 8 | 8 | 8 | 8 | 8 | 8 | 8 | 217454
20 | Ghorasal TPP (Unit-1&2)
21 | Ghorasal Repowered CCPP:Unit-3 (GT
22 | Ghorasal Repowered CCPP Unit-4 | 180 | 180 | 180 | 180 | 180 | 180 | 180 | 176 | 180 | 173 | 180 | 200 | 210 | 207 | 160 | 160 | 160 | 160 |  | 180 | 180 | 180 | 180 | 180 | 180 | 180 | 4308000
23 | Ghorasal TPP Unit-5
24
25 | Ghorasal 365 MW CCPP Unit-7
26
28 | Ashuganj TPP Unit- 3
29 | Ashuganj TPP Unit- 4
30 | Ashuganj TPP Unit- 5
32 | Ashuganj 50 MW PP | 5 | 5 | 5 | 5 | 5 | 5 | 5 | 5 | 5 | 20 | 20 | 5 | 5 | 5 | 5 | 5 | 5 | 5 |  | 5 | 5 | 5 | 5 | 5 | 5 | 5 | 180864
33 | Ashuganj 225 MW CCPP | 221 | 221 | 221 | 222 | 192 | 207 | 206 | 177 | 166 | 208 | 207 | 205 | 206 | 188 | 184 | 186 | 184 | 196 |  | 185 | 197 | 184 | 200 | 183 | 185 | 186 | 4781000
34 | Ashuganj 450 MW CCPP(South)
| Ashuganj 450 MW CCPP(North) | 280 | 280 | 280 | 280 | 295 | 325 | 325 | 370 | 305 | 280 | 305 | 350 | 310 | 285 | 280 | 280 | 280 | 310 |  | 285 | 315 | 285 | 300 | 280 | 280 | 280 | 7501100
| Ashuganj 420 MW CCPP(East) | 330 | 338 | 338 | 337 | 337 | 328 | 336 | 327 | 317 | 337 | 317 | 287 | 277 | 316 | 333 | 337 | 347 | 338 |  | 342 | 342 | 342 | 343 | 343 | 360 | 348 | 7912800
35 | Ashuganj 55 MW PP (Precision) | 5 | 5 | 5 | 5 | 5 | 5 | 5 | 5 | 5 | 20 | 5 | 5 | 5 | 5 | 5 | 5 | 5 | 5 |  | 5 | 5 | 5 | 5 | 5 | 5 | 5 | 167040
36 | Chandpur 150 MW CCPP
37 | Tongi 80 MW GTPP
38 | Haripur GTPP
39 | Haripur 412 MW CCPP | 331 | 333 | 332 | 332 | 333 | 333 | 336 | 363 | 363 | 363 | 363 | 372 | 391 | 383 | 382 | 389 | 392 | 394 |  | 394 | 394 | 394 | 392 | 393 | 392 | 392 | 8957950
40 | Meghnaghat 450 MW CCPP(MPL)
41 | Haripur 360MW CCPP(HPL) | 189 | 206 | 214 | 234 | 239 | 256 | 260 | 268 | 264 | 262 | 270 | 262 | 257 | 259 | 260 | 260 | 253 | 250 |  | 254 | 254 | 247 | 263 | 261 | 268 | 278 | 6002000
42 | RPCL 210MW CCPP | 101 | 108 | 108 | 108 | 108 | 108 | 54 | 20 | 20 | 30 | 41 | 34 | 34 | 32 | 33 | 33 | 32 | 33 |  | 37 | 56 | 96 | 99 | 93 | 99 | 108 | 1455360
43 | Sutiakhali 50 MW Solar PP | [6 empty] | 0 | 7 | 20 | 31 | 39 | 41 | 39 | 34 | 22 | 9 | 2 | [9 empty] | 245130
44 | Fenchugonj CCPP Phase-1 | 30 | 30 | 30 | 30 | 30 | 30 | 30 | 30 | 30 | 30 | 30 | 30 | 30 | 30 | 30 | 30 | 30 | 30 |  | 30 | 30 | 30 | 30 | 30 | 30 | 30 | 715000
45 | Fenchugonj CCPP Phase-2 | 43 | 43 | 43 | 43 | 43 | 43 | 43 | 43 | 43 | 43 | 43 | 43 | 43 | 43 | 43 | 43 | 43 | 43 |  | 43 | 43 | 43 | 43 | 43 | 43 | 43 | 986280
46 | Shajibazar 330 MW CCPP
47 | Shahjibazar GTPP Unit- 8 & 9 | 63 | 64 | 64 | 40 | 40 | 40 | 63 | 62 | 62 | 62 | 60 | 60 | 60 | 60 | 61 | 60 | 62 | 61 |  | 62 | 62 | 63 | 62 | 63 | 63 | 62 | 1412448
48 | Shahjibazar 86MW PP (Shahjibazar) | 86 | 86 | 40 | 10 | 10 | 10 | 10 | 10 | 50 | 50 | 50 | 50 | 50 | 50 | 50 | 50 | 50 | 81 |  | 84 | 84 | 84 | 84 | 84 | 84 | 84 | 1293120
Shahjibazar 100 MW GTPP
49 | Shahjibazar 50MW PP (EPL)
50 | Sylhet 225 MW CCPP | [17 empty] | 20 | [8 empty] | 9230
51 | Sylhet 20 MW GTPP | 20 | 20 | 20 | 20 | 20 | 20 | 20 | 19 | 19 | 18 | 19 | 19 | 19 | 19 | 18 | 18 | 18 | 18 |  | 18 | 19 | 19 | 19 | 19 | 19 | 20 | 450000
52 | Sylhet 50MW PP (EPL)
53 | Sylhet 10MW PP (Desh) | 10 | 10 | 10 | 10 | 10 | 10 | 10 | 10 | 10 | 10 | 10 | 10 | 10 | 10 | 10 | 10 | 10 | 10 |  | 10 | 10 | 10 | 10 | 10 | 10 | 10 | 253260
54 | Hobiganj 11MW PP Cofidence-E | 8 | 8 | 8 | 8 | 8 | 8 | 8 | 8 | 8 | 8 | 8 | 8 | 8 | 8 | 8 | 8 | 8 | 8 |  | 8 | 8 | 8 | 8 | 8 | 8 | 8 | 192384
55 | Fenchugonj 51 MW PP (Barakatullah) | 53 | 53 | 53 | 11 | 11 | 11 | 51 | 51 | 51 | 48 | 51 | 48 | 50 | 53 | 52 | 53 | 53 | 53 |  | 53 | 53 | 53 | 51 | 51 | 51 | 51 | 1135200
56 | Shahjahanulla 25 MW PP | 16 | 16 | 16 | 16 | 16 | 16 | 16 | 16 | 16 | 16 | 16 | 16 | 16 | 16 | 16 | 16 | 16 | 16 |  | 16 | 16 | 16 | 16 | 16 | 16 | 16 | 389376
57 | Bibiana-II 341 MW CCPP (Summit) | 270 | 265 | 250 | 270 | 290 | 305 | 320 | 330 | 300 | 290 | 290 | 310 | 330 | 280 | 300 | 285 | 285 | 290 |  | 310 | 310 | 290 | 290 | 295 | 280 | 290 | 7186000
| Bibiyana South 400 MW | 400 | 390 | 400 | 400 | 400 | 400 | 400 | 400 | 400 | 400 | 400 | 400 | 400 | 360 | 394 | 400 | 400 | 400 |  | 400 | 400 | 400 | 400 | 400 | 401 | 400 | 9546800
58 | Nababganj 55 MW PP (Southern power ) | 17 | 17 |  |  |  | 13 | 17 | 17 | 17 | 17 | 17 | 17 | 17 | 17 | 17 | 17 | 17 | 17 |  | 17 | 17 | 17 | 17 | 17 | 17 | 17 | 390148
59 | Tangail Palli Power Gen 22 MW | 6 | 6 |  |  |  | 2 | 6 | 6 | 6 | 6 | 6 | 6 | 6 | 6 | 6 | 6 | 6 | 6 |  | 6 | 6 | 6 | 6 | 6 | 6 | 6 | 130560
60 | Barabkunda 22 MW PP (Regent)
61 | Narshingdi 22 MW PP (Doreen) | 22 | 22 | 22 | 22 | 22 | 22 | 22 | 22 | 22 | 22 | 22 | 22 | 22 | 22 | 22 | 22 | 22 | 22 |  | 22 | 22 | 22 | 22 | 22 | 22 | 22 | 501300
62 | Tangail 22 MW PP (Doreen) | 19 | 19 | 19 | 19 | 19 | 19 | 16 | 16 | 19 | 19 | 19 | 17 | 19 | 19 | 19 | 19 | 19 | 19 |  | 21 | 22 | 22 | 22 | 21 | 21 | 21 | 444924
63 | Impoprt (Tripura) | 90 | 84 | 84 | 82 | 82 | 82 | 88 | 90 | 96 | 94 | 104 | 108 | 112 | 114 | 106 | 44 | 80 | 100 |  | 108 | 108 | 102 | 112 | 114 | 108 | 94 | 2294400
64 | Malancha, Ctg. EPZ (United) | 15 | 29 | 29 | 39 | 42 | 40 | 42 | 27 | 10 | 2 | 2 | 2 | 2 | 2 | 2 | 2 | 4 | 3 |  | 13 | 16 | 16 | 18 | 29 | 28 | 24 | 445920
65 | Feni 22MW PP (Doreen) | 21 | 21 | 21 | 21 | 21 | 21 | 21 |  |  | 18 | 19 | 20 | 20 | 20 | 20 | 20 | 20 | 20 |  | 21 | 21 | 21 | 21 | 21 | 21 | 21 | 440064
66 | Feni 11 MW PP (Doreen) | 8 | 8 | 8 | 8 | 8 | 8 | 8 |  |  | 8 | 8 | 8 | 8 | 8 | 8 | 8 | 8 | 8 |  | 8 | 8 | 8 | 8 | 8 | 8 | 8 | 263980
67 | Jangalia 33MW PP (Summit) | 25 | 25 | 25 | 25 | 25 | 26 | 17 | 17 | 16 | 15 | 15 | 14 | 15 | 15 | 15 | 23 | 23 | 21 |  | 24 | 25 | 33 | 33 | 33 | 33 | 33 | 485400
68 | Cumilla 25 MW PP (Summit) | 15 | 15 | 15 | 15 | 15 | 15 | 15 | 15 | 15 | 15 | 15 | 15 | 15 | 15 | 12 | 15 | 15 | 15 |  | 15 | 15 | 15 | 15 | 15 | 15 | 15 | 353540
69 | Summit Ashulia | 22 | 22 | 22 | 22 | 22 | 22 | 22 | 22 | 22 | 22 | 22 | 22 | 22 | 22 | 22 | 22 | 22 | 22 |  | 22 | 22 | 22 | 22 | 22 | 22 | 22 | 528000
70 | Summit Madhabdi | 29 | 29 | 29 | 29 | 29 | 29 | 27 | 27 | 27 | 27 | 23 | 24 | 23 | 23 | 23 | 28 | 28 | 18 |  | 28 | 28 | 28 | 28 | 27 | 29 | 28 | 619740
71 | Maona 33 MW PP(Summit) | 33 | 33 | 33 | 33 | 33 | 33 | 33 | 33 | 33 | 33 | 33 | 33 | 4 | 25 | 25 | 25 | 25 | 25 |  | 25 | 25 | 25 | 33 | 33 | 25 | 25 | 719800
72 | Rupganj 33 MW PP(Summit) | 30 | 30 | 30 | 30 | 30 | 32 | 32 | 30 | 30 | 24 | 24 | 16 | 17 | 20 | 25 | 25 | 17 | 25 |  | 25 | 25 | 25 | 25 | 25 | 25 | 25 | 599900
73 | Ghorashal 108MW PP (Regent) | 74 | 74 | 74 | 74 | 32 | 32 | 68 | 72 | 72 | 67 | 70 | 72 | 72 | 72 | 72 | 72 | 72 | 73 |  | 74 | 74 | 74 | 73 | 74 | 74 | 74 | 1614181
| Feni Lanka Power | [26 empty] | 0
| Chowmuhani 113 MW | 18 |  |  |  |  | 1 | 9 | 9 | 9 | 9 | 9 | 9 | 22 | 27 | 35 | 74 | 109 | 117 |  | 119 | 119 | 116 | 111 | 112 | 118 | 30 | 1075200
| Manikgonj 162MW PP(MPGL) | 17 | 17 | 17 |  |  | 17 | 17 | 17 | 17 | 17 | 17 | 17 | 17 | 17 | 17 | 17 | 17 | 17 |  | 17 | 17 | 17 | 17 | 17 | 17 | 17 | 393120
77 | Siddhirganj 100 PP(Dutch Bangla) | [15 empty] | 4 | 9 | 9 |  | 9 | 9 | 9 | 9 | 9 | 0 |  | 48000
78 | Gazipur 52 MW PP | [6 empty] | 8 | 8 | 8 | 8 | 8 | 8 | 8 | 8 | 8 | 16 | 16 | 16 |  | 16 | 16 | 16 | 16 | 16 | 8 | 0 | 208320
79 | Kodda 150MW PP | [6 empty] | 16 | 16 | 16 | 32 | 32 | 32 | 32 | 32 | 32 | 32 | 48 | 48 |  | 48 | 48 | 48 | 48 | 48 | 0 |  | 591840
80 | Jamalpur 95 MW PP(Powerpac)
81 | Jangalia 52 MW PP (Lakdanavi) | [17 empty] | 4 |  | 8 | [6 empty] | 16344
| Gazipur 100 MW PP | 35 |  |  |  |  | 2 | 30 | 34 | 34 | 34 | 34 | 34 | 34 | 34 | 34 | 88 | 88 | 88 |  | 88 | 88 | 88 | 88 | 88 | 34 | 34 | 1022712
| Kaptai 7 MW Solar PP | [6 empty] | 0 | 1 | 2 | 3 | 4 | 4 | 4 | 3 | 2 | 1 | 0 | [9 empty] | 26160
| Jodiac Power | [10 empty] | 17 | 17 | 17 | 17 | 17 | 17 | 17 | 17 |  | 17 | 17 | 17 | 17 | 17 | 17 | 17 | 266632
| Karnaphuli Power Ltd. | 68 | 53 | 53 | 17 | 17 | 39 | 51 | 53 | 54 | 55 | 55 | 55 | 55 | 55 | 59 | 90 | 91 | 92 |  | 92 | 92 | 92 | 92 | 92 | 66 | 55 | 1558980
82 | Madanganj 102 PP(Summit) | [7 empty] | 22 | 34 | 34 | 34 | 34 | 34 | 34 | 34 | 34 | 34 | 34 |  | 34 | 34 | 34 | 34 | 34 | 30 | 0 | 486316
83 | Pagla (DPA )
84 | B.Baria (Aggreko) 85MW
85 | Keraniganj 100 MW PP (Powerpac)
86 | Meghnaghat CCPP ( Summit) | 145 | 150 | 145 | 145 | 145 | 145 | 150 | 150 | 157 | 150 | 155 | 155 | 155 | 157 | 159 | 156 | 155 | 158 |  | 148 | 150 | 150 | 153 | 153 | 150 | 152 | 3662604
87 | Meghnaghat 100 MW(IEL) | 8 | 9 | 8 |  |  | 1 | 7 | 9 | 9 | 8 | 9 | 8 | 9 | 8 | 9 | 8 | 9 | 17 |  | 9 | 9 | 9 | 8 | 9 | 8 | 9 | 180480
| Meghnaghat 104 MW PP (OPCL) | [6 empty] | 6 | 16 | 17 | [10 empty] | 15 | 16 | 17 | 17 | 0 |  |  | 87360
88 | Ghorashal 78.5 MW PP(MAX)
90 | Ashuganj 53MW PP (United)
91 | Juldah 100 MW Unit-1 (Acorn) | 22 | 22 |  |  |  | 22 | 22 | 22 | 22 | 22 | 22 | 22 | 22 | 22 | 22 | 22 | 22 | 22 |  | 22 | 22 | 22 | 22 | 22 | 22 | 22 | 460320
92 | Fenchuganj 44MW (Energyprima) | 50 | 50 | 50 | 10 | 10 | 10 | 50 | 50 | 50 | 50 | 50 | 50 | 50 | 49 | 49 | 49 | 49 | 50 |  | 50 | 50 | 50 | 50 | 50 | 50 | 50 | 1096632
93 | Ashuganj 51 MW PP (Midland) | 51 | 51 | 51 | 51 | 51 | 43 | 43 | 43 | 43 | 43 | 43 | 43 | 51 | 51 | 51 | 51 | 51 | 51 |  | 51 | 51 | 51 | 51 | 51 | 51 | 51 | 1178927
94 | Gagnagar 102 MW PP (Digital Power) | 8 | 8 | 8 | 8 | 8 | 8 | 8 | 8 | 8 | 8 | 8 | 8 | 8 | 8 | 8 | 8 | 8 | 8 |  | 8 | 8 | 8 | 8 | 8 | 8 | 8 | 196416
95 | Patenga 50MW PP (Baraka) | 27 | [5 empty] | 19 | 27 | 27 | 27 | 27 | 27 | 27 | 26 | 26 | 26 | 25 | 15 |  | 24 | 34 | 34 | 34 | 34 | 34 | 34 | 533760
96 | Chattogram 108 MW PP (ECPV) | [15 empty] | 4 | 11 | 12 | [8 empty] | 30720
97 | katpotti 52 MW
98 | Bosila 108MW PP(CLC)
99 | Madanganj-55 MW PP(Summit) | 15 | [5 empty] | 13 | 15 | 15 | 15 | 15 | 15 | 15 | 15 | 15 | 15 | 15 | 23 |  | 25 | 25 | 15 | 15 | 15 | 15 | 15 | 326060
100 | Manikganj 55 MW PP (Northern) | [9 empty] | 17 | 35 | 35 | 35 | 35 | 35 | 35 | 35 | 35 |  | 35 | 55 | 55 | 35 | 35 | 0 |  | 449287
101 | Kushiara 163 MW CCPP (KP)
102 | Sarishabari 3 MW Solar Plant | [6 empty] | 0 | 0 | 1 | 1 | 2 | 2 | 2 | 1 | 1 | 0 | 0 | [9 empty] | 10600
103 | Kamalaghat 54 MW PP(Banco Energy) | [15 empty] | 17 | 17 | 17 |  | 35 | 35 | 35 | 17 | 17 | 17 | 0 | 156600
104 | Keranigonj 300 MW PP (APR) | [26 empty] | 0
105 | Bramhangoan 100 MW PP (Aggreko)
106 | Mymensingh 200 MW PP (United) | 48 | 49 | 49 | 49 | 49 | 49 | 49 | 48 | 48 | 48 | 48 | 53 | 57 | 48 | 58 | 58 | 57 | 57 |  | 49 | 49 | 49 | 49 | 49 | 49 | 48 | 1202400
112 | Aurahati 100MW PP (Aggreko)
114 | Kodda 149 MW PP Unit-1 (Summit) | 34 |  |  |  |  | 5 | 34 | 35 | 35 | 36 | 37 | 35 | 35 | 35 | 35 | 35 | 35 | 34 |  | 35 | 35 | 35 | 35 | 35 | 35 | 36 | 707040
115 | Juldah 100 MW PP Unit-3 (Acorn) | 25 | 25 |  |  |  | 10 | 25 | 25 | 25 | 25 | 25 | 25 | 25 | 25 | 25 | 25 | 25 | 25 |  | 25 | 25 | 25 | 25 | 25 | 25 | 25 | 533760
116 | Chandpur 200MW (Desh energy) | [26 empty] | 0
117 | Ashuganj 150MW PP (Midland) | 6 | 6 |  |  |  | 3 | 6 | 5 | 5 | 5 | 6 | 6 | 6 | 6 | 6 | 10 | 6 | 10 |  | 8 | 6 | 8 | 6 | 6 | 6 | 6 | 145527
118 | Bibiyana-III 400 MW CCPP | 365 | 365 | 365 | 365 | 373 | 408 | 418 | 431 | 403 | 405 | 363 | 429 | 378 | 390 | 365 | 365 | 364 | 379 |  | 364 | 377 | 364 | 366 | 366 | 372 | 363 | 9149000
| Jamalpur 115 MW PP (United) | 28 | 28 | 8 | 8 | 8 | 16 | 28 | 28 | 28 | 28 | 28 | 28 | 28 | 28 | 28 | 28 | 38 | 47 |  | 47 | 47 | 47 | 47 | 47 | 47 | 28 | 721200
| Anwara 300 MW PP (United) | 16 | 16 | 16 | 16 | 16 | 16 | 16 | 16 | 99 | 99 | 104 | 105 | 106 | 106 | 106 | 106 | 121 | 175 |  | 259 | 261 | 266 | 70 | 16 | 16 | 16 | 1854218
| Juldah unit-2 (Acorn) | 25 | 25 |  |  |  | 16 | 25 | 25 | 25 | 25 | 25 | 25 | 25 | 25 | 25 | 25 | 25 | 25 |  | 25 | 25 | 25 | 25 | 25 | 25 | 25 | 529920
| Anlima Energy Ltd. | 34 | 34 |  |  |  | 13 | 30 | 34 | 34 | 34 | 34 | 34 | 30 | 31 | 34 | 34 | 34 | 68 |  | 68 | 68 | 68 | 68 | 68 | 68 | 34 | 943418
| Bhairob 54.5 MW | [8 empty] | 1 | 17 | 17 | 17 | 17 | 17 | 17 | 17 | 17 | 17 |  | 17 | 17 | 17 | 17 | 17 | 17 | 17 | 281160
| Spectra Solar Plant Ltd. | [6 empty] | 0 | 4 | 10 | 16 | 20 | 22 | 21 | 19 | 12 | 7 | 2 | [9 empty] | 133028
| Chandpur 115(Doreen) | 35 | 35 |  |  |  | 27 | 35 | 34 | 35 | 35 | 35 | 35 | 40 | 53 | 52 | 53 | 82 | 94 |  | 94 | 94 | 94 | 94 | 94 | 48 | 34 | 1174080
| Kanchan Purbachal Power Generation Ltd. | 17 |  |  |  |  | 10 | 17 | 17 | 17 | 17 | 17 | 12 |  | 11 | 17 | 17 | 17 | 17 |  | 17 | 17 | 17 | 17 | 17 | 17 | 17 | 332640
| Mirsharai 150 MW (Oil) | [26 empty] | 0
Mirsharai 150 MW (Gas)
120 | Eastern Zone Total | 4510 | 4344 | 4108 | 3960 | 3938 | 4210 | 4591 | 4662 | 4703 | 4854 | 4938 | 5041 | 4961 | 4906 | 4901 | 4987 | 5173 | 5448 |  | 5563 | 5669 | 5626 | 5456 | 5297 | 5026 | 4749 | 116996181
121
122
123 | Khulna 60MW
124 | Khulna 115 MW PP (KPCL-1 & 3)
| Khulna 115 PP MW (KPCL-2) | [8 empty] | 10 | 16 | 16 | 16 | 16 | 16 | 16 | 16 | 16 | 49 |  | 49 | 49 | 49 | 49 | 49 | 49 | 0 | 425280
125 | Khulna 330 MW CCPP (GAS)
126 | Khulna 330 MW CCPP (OIL) | [10 empty] | 252 | 244 | 248 | 247 | 251 | 247 | 254 | 251 |  | 253 | 253 | 253 | 255 | 190 | 0 |  | 2915982
127 | Khulna (Aggreeco) 55MW
128 | Faridpur 50 MW Peaking PP | [16 empty] | 17 | 50 |  | 44 | 44 | 44 | 43 | 43 | 0 |  | 212640
Khulna 225 MW CCPP
129 | Rupsha 105 MW PP (Orion rupsha) | [22 empty] | 18 | 18 | 0 |  | 26880
130 | Mongla Orion 100 MW Solar PP | [6 empty] | 1 | 13 | 32 | 50 | 61 | 67 | 65 | 57 | 40 | 19 | 5 | [9 empty] | 414000
131 | Rampal 1320 MW (BIFPCL)
132 | United Payra Power Ltd. | [7 empty] | 4 | 17 | 17 | 17 | 17 | 17 | 17 | 17 | 17 | 17 | 17 |  | 17 | 17 | 17 | 17 | 17 | 17 | 0 | 348000
133 | Bhola Nutan Biddut BD LTD (GAS) | 222 | 220 | 220 | 220 | 220 | 220 | 220 | 218 | 220 | 220 | 170 | 190 | 218 | 219 | 162 | 165 | 160 | 220 |  | 220 | 220 | 221 | 220 | 221 | 221 | 221 | 5062091
Bhola Nutan Biddut BD LTD (OIL)
| Barisal 110 MW PP (Summit ) | 32 | [5 empty] | 16 | 32 | 32 | 32 | 16 | 16 | 16 | 16 | 16 | 16 | 16 | 16 |  | 16 | 16 | 16 | 16 | 16 | 16 | 0 | 362688
Barisal GT PP Unit-1& 2
136 | Barisal 307 MW
137 | Bhola 95 MW PP (Aggreko)
| Bhola 225 MW CCPP | 190 | 190 | 190 | 191 | 190 | 188 | 188 | 185 | 185 | 187 | 182 | 182 | 182 | 179 | 168 | 166 | 166 | 166 |  | 182 | 182 | 186 | 186 | 185 | 186 | 188 | 4427369
140 | Bhola 33 MW PP (Venture) | 20 | 20 | 19 | 18 | 17 | 18 | 18 | 19 | 19 | 17 | 18 | 20 | 21 | 19 | 16 | 16 | 18 | 21 |  | 23 | 25 | 25 | 25 | 25 | 24 | 22 | 478100
141 | Noapara 100 MW PP (Bangla Trac) | [26 empty] | 0
142 | Noapara 40 MW PP (Khanjahan Ali) | [16 empty] | 8 | 8 |  | 16 | 16 | 16 | 16 | 0 |  |  | 58500
143 | Gopalganj 100 MW Peaking PP | [16 empty] | 60 | 85 |  | 80 | 78 | 65 | 65 | 60 | 30 | 0 | 408704
144 | Bheramara GTPP Unit-3
145 | Madhumati 100 MW PP | [17 empty] | 5 |  | 15 | 15 | 15 | 58 | 71 | 71 | 50 | 307440
146 | Bheramara HVDC | 725 | 765 | 765 | 765 | 765 | 765 | 907 | 907 | 907 | 906 | 906 | 906 | 906 | 903 | 904 | 904 | 905 | 904 |  | 905 | 904 | 904 | 904 | 905 | 905 | 903 | 20992000
147 | Bheramara 410 MW CCPP
148 | Payra 1320 MW | 830 | 820 | 750 | 700 | 600 | 600 | 730 | 850 | 800 | 740 | 650 | 650 | 670 | 670 | 600 | 600 | 600 | 600 |  | 670 | 700 | 700 | 710 | 710 | 710 | 780 | 18679900
149
150 | Barapukuria TPP Unit-1 | 85 | 86 | 86 | 86 | 87 | 87 | 86 | 88 | 86 | 87 | 84 | 85 | 82 | 85 | 84 | 83 | 83 | 83 |  | 82 | 84 | 83 | 82 | 82 | 80 | 80 | 2007273
151 | Barapukuria TPP Unit-2
152 | Barapukuria 275 MW TPP Unit-3 | 250 | 250 | 250 | 250 | 250 | 250 | 250 | 251 | 250 | 250 | 251 | 250 | 250 | 250 | 250 | 250 | 250 | 250 |  | 250 | 250 | 250 | 250 | 250 | 251 | 250 | 6070900
153 | Baghabari 71 MW GTPP
156 | Baghabari 100 MW GTPP
| Baghabari 50 MW Peaking PP | [17 empty] | 26 |  | 26 | 26 | 26 | 26 | 26 | 26 | 0 | 160036
| Sirajgonj 6.55 MW Solar | [6 empty] | 0 | 0 | 1 | 3 | 3 | 2 | 3 | 3 | 2 | 1 | 0 | [9 empty] | 22200
157 | Sirajgonj 225MW CCPP Unit-1 (Gas)
158 | Sirajgonj 225MW CCPP Unit-1(Oil)
| Sirajgonj 225 MW CCPP Unit-2 (Gas) | 130 | 130 | 130 | 130 | 130 | 119 | [20 empty] | 895764
Sirajgonj 225 MW CCPP Unit-2 (Oil)
159 | Sirajgonj 225MW CCPP Unit-3 (Gas) | 35 | 48 | 97 | 114 | 118 | 124 | 136 | 149 | 159 | 162 | 197 | 196 | 189 | 183 | 173 | 172 | 173 | 173 |  | 176 | 184 | 185 | 187 | 189 | 190 | 188 | 3955673
Sirajgonj 225MW CCPP Unit-3 (Oil)
| Sirajgonj 400 MW CCPP Unit-4 | 335 | 253 | 253 | 250 | 250 | 251 | 289 | 414 | 408 | 391 | 380 | 364 | 351 | 285 | 288 | 286 | 286 | 380 |  | 365 | 374 | 372 | 380 | 380 | 375 | 362 | 7987273
160 | Sirajgonj 400MW CCPP Unit-4 (Oil)
161 | Bera 70 MW Peaking PP | [14 empty] | 4 |  |  | 8 |  | 18 | 32 | 36 | 35 | 36 | 23 | 0 | 150784
162 | Bogra 22 MW PP (GBB) | 22 | 22 | 22 | 22 | 22 | 22 | 22 | 21 | 20 | 19 | 18 | 18 | 18 | 18 | 17 | 17 | 17 | 18 |  | 21 | 21 | 21 | 21 | 22 | 22 | 22 | 463200
163 | Bogura 20 MW PP (Energyprima)
164 | Ullapara 11 MW PP (Summit) | 8 | 8 | 8 | 8 | 8 | 8 | 8 | 8 | 8 | 8 | 8 | 8 | 8 | 8 | 8 | 8 | 8 | 8 |  | 8 | 8 | 8 | 8 | 8 | 8 | 8 | 198612
165 | Amnura 50 MW PP(Sinha)
166 | Katakhali 50 MW PP (Northern) | [6 empty] | 16 | 34 | 34 | 42 | 42 | 34 | 34 | 34 | 34 | 8 | 8 | 34 |  | 34 | 34 | 34 | 34 | 34 | 0 |  | 482582
167 | Katakhali 50 MW Peaking PP | [10 empty] | 16 | 16 | 16 | 40 | 40 | 40 | 40 | 40 |  | 40 | 40 | 40 | 40 | 40 | 40 | 0 | 389501
168 | Santahar 50 MW Peaking PP | [13 empty] | 10 | 15 | 25 | 32 | 32 |  | 32 | 36 | 32 | 32 | 32 | 32 | 0 | 274034
169 | Natore 52 MW PP (Rajlanka) | 8 | [5 empty] | 8 | 8 | 8 | 8 | 8 | [8 empty] | 8 | 8 | 8 | 37 | 52 | 8 | 8 | 140904
170 | Chapainawabganj 100 MW Peaking PP | [11 empty] | 42 | 42 | 42 | 42 | 42 | 42 | 99 |  | 99 | 99 | 99 | 99 | 99 | 48 | 0 | 777376
171 | Baghabari 200 MW PP (Paramount)
| Bagura 113 MW PP (Confidence)-2 | 35 | 35 | [9 empty] | 13 | 35 | 50 | 50 | 50 | 50 | 50 |  | 50 | 50 | 50 | 50 | 50 | 35 | 35 | 724032
172 | Confidence Power Bogura Unit-1 113 MW | 35 | [9 empty] | 35 | 35 | 35 | 35 | 35 | 55 | 55 | 55 |  | 55 | 55 | 55 | 55 | 55 | 55 | 55 | 713856
173 | Rangpur 20 MW GTPP
175 | Saidpur 20 MW GTPP
176 | Rangpur 113 MW PP (Confidence) | 34 | [7 empty] | 33 | 33 | 34 | 34 | 34 | 34 | 34 | 62 | 71 | 71 |  | 71 | 71 | 71 | 71 | 70 | 34 | 34 | 832713
177 | Sympa Solar Power 8MW | [6 empty] | 0 | 0 | 2 | 3 | 5 | 5 | 5 | 4 | 4 | 2 | 1 | [9 empty] | 26313
178 | Energypac Power Venture Thakurgaon Ltd. | 115 |  |  |  |  | 5 | 90 | 115 | 115 | 115 | 115 | 115 | 115 | 115 | 114 | 75 | 75 | 114 |  | 113 | 113 | 113 | 114 | 113 | 115 | 115 | 2098752
| Intraco Solar 30 MW | [6 empty] | 0 | 4 | 10 | 17 | 22 | 25 | 23 | 18 | 12 | 6 | 1 | [9 empty] | 138544
Adani Power Jharkhanda Ltd
178 | Teesta Solar Limited | [6 empty] | 1 | 16 | 44 | 100 | 126 | 137 | 128 | 114 | 77 | 34 | 7 | [9 empty] | 787730