## Forecast
[5 empty] | Power Grid Company of Bangladesh Ltd. | [10 empty] | QF-LDC-07
|  |  | Report on Forecasted Generation & Demand of national grid on | [6 empty] | 2023-01-30 | Monday
|  | Date (day): | 2023-01-30 |  | Monday
| Probable Maximum |  | Generation : |  | (a) At Day Peak Hour : | 9535.6 | MW |  |  | (b) At Evening Peak Hour : |  | 10855 | MW
Sl. | [6 empty] | Present | Actual Generation |  | Forecasted Available Gen. on |  | Ev. Peak Gen.Shortage |  | Plants under |  | Probable
No. | Name of the Power Station |  | Fuel | Producer | Installed Capacity |  | Capacity | On | 2023-01-29 | 2023-01-30 | during | for Fuel | for plant. S/D | Shut down (date)/ |  | Start up
[8 empty] | Day Peak | Ev. Peak | Day Peak | Ev. Peak | Limitation | M/C Problem | Remarks |  | Date
[5 empty] | Unit No. X Capacity | MW | MW | MW | MW | MW | MW | MW | MW
1 | Ghorasal Repowered CCPP:Unit-3 (GT |  | Gas | PDB | 1*260 | 260 | 260 | 0 | 0 | 0 | 0 |  | 260 | Under maint.
2 | Ghorasal Repowered CCPP Unit-4 |  | Gas | PDB | 1*210 | 210 | 180 | 211 | 120 | 210 | 210
| Ghorasal TPP Unit-5 |  | Gas | PDB | 1*210 | 210 | 190 | 0 | 0 | 0 | 0 |  | 190 | Macine problem
3 | Ghorasal 365 MW CCPP Unit-7 |  | Gas | PDB | 1*243+1*122 | 365 | 365 | 0 | 0 | 0 | 0 | 365 |  | Gas shortage
| Ghorashal 78.5 MW PP(MAX) |  | Gas | QRPP | 2*40 | 0 | 0 | 0 | 0 | 0 | 0 |  |  | Contract Expired
4 | Ghorashal 108MW PP (Regent) |  | Gas | IPP | 34*3.35 | 108 | 108 | 72 | 74 | 74 | 74 | 34 |  | Gas shortage
5 | Haripur GTPP |  | Gas | SBU, PDB | 2*32 | 32 | 20 | 0 | 0 | 0 | 0 |  | 20 | Under maint.
6 | Haripur 412 MW CCPP |  | Gas | EGCB | 1*273+1*139 | 412 | 412 | 370 | 365 | 350 | 350 | 62 |  | Gas shortage
7 | Haripur 360MW CCPP(HPL) |  | Gas | IPP | 1*235+1*125 | 360 | 360 | 218 | 212 | 290 | 290 | 70 |  | Gas shortage
8 | Meghnaghat 450 MW CCPP(MPL) |  | Gas | IPP | 2*150+1*150 | 450 | 450 | 0 | 0 | 0 | 0 |  | 450 | Under maint
9 | Meghnaghat 100 MW(IEL) |  | HFO | NENP | 12*8.9 | 100 | 100 | 50 | 49 | 50 | 50 | 50 |  | Fuel shortage
10 | Meghnaghat CCPP(Summit) |  | Gas | IPP | 2*110+1*110 | 335 | 335 | 150 | 150 | 150 | 150 | 185 |  | Gas shortage
11 | Madanganj 102 PP(Summit) |  | HFO | NENP | 6*17 | 102 | 102 | 51 | 51 | 51 | 68 | 34 |  | Fuel shortage
12 | Madanganj-55 MW PP(Summit) |  | HFO | IPP | 3*17.08+1*11.3 | 55 | 55 | 15 | 30 | 15 | 15 | 40 |  | Fuel shortage
13 | Keraniganj 100 MW PP (Powerpac) |  | HFO | QRPP | 8*13.45 | 100 | 0 | 0 | 0 | 0 | 0 |  |  | Contract Expired
14 | Narshingdi 22 MW PP (Doreen) |  | Gas | SIPP, REB | 8*2.90 | 22 | 22 | 19 | 16 | 19 | 19 |  |  | Engine problem
15 | 210 MW Siddhirgonj TPP |  | Gas | PDB | 1*210 | 210 | 115 | 0 | 0 | 0 | 0 |  | 115 | Under maint.
16 | Siddhirgonj 2*120 MW GTPP |  | Gas | EGCB | 2*105 | 210 | 210 | 0 | 0 | 0 | 0 | 210 |  | Gas shortage
17 | Siddhirganj 100 PP(Dutch Bangla) |  | HFO | NENP | 12*8.9 | 100 | 100 | 50 | 50 | 50 | 50 | 50 |  | Fuel shortage
18 | Siddhirganj 335 MW CCPP |  | Gas | EGCB | 1*217+118 | 335 | 335 | 0 | 0 | 0 | 0 | 335 |  | Gas shortage
19 | Gagnagar 102 MW PP (Digital Power) |  | HFO | IPP | 12*8.924 | 102 | 102 | 50 | 50 | 48 | 48 | 54 |  | Fuel shortage
20 | Katpotti 52 MW PP (Sinha) |  | HFO | IPP | 7*7.9 | 51 | 0 | 0 | 0 | 0 | 0 | 51 |  | Fuel shortage
21 | Kamalaghat 54 MW PP(Banco Energy) |  | HFO | IPP | 3*18 | 54 | 54 | 17 | 35 | 35 | 35 | 19 |  | Fuel shortage
22 | Kodda 150MW PP |  | HFO | BPDB-RPCL | 9*17.06 | 149 | 149 | 16 | 32 | 16 | 32 | 117 |  | Fuel shortage
23 | Manikganj 55 MW PP (Northern) |  | HFO | IPP | 3*19.3 | 55 | 55 | 35 | 55 | 35 | 55
24 | Nababganj 55 MW PP (Southern power ) |  | HFO | IPP | 3*19.3 | 55 | 55 | 17 | 17 | 17 | 55
25 | Bosila 108MW PP(CLC) |  | HFO | IPP | 12*8.775+1*3.5 | 108 | 0 | 0 | 0 | 0 | 0
26 | Summit Power,(Madhabdi+Ashulia) |  | Gas | SIPP,REB | 3*3.67+4*8.73 | 80 | 80 | 50 | 48 | 51 | 51 |  | 29 | Engine problem
27 | Maona 33 MW PP(Summit) |  | Gas | SIPP,REB | 4*8.73 | 33 | 33 | 33 | 33 | 33 | 33
28 | Rupganj 33 MW PP(Summit) |  | Gas | SIPP,REB | 4*8.73 | 33 | 33 | 28 | 28 | 30 | 30 |  | 3 | Engine problem
29 | Gazipur 52 MW PP |  | HFO | RPCL | 6*8.9 | 52 | 52 | 8 | 16 | 8 | 16 | 36 |  | Fuel shortage
30 | Tongi 80 MW GTPP |  | Gas | PDB | 1* 105 | 105 | 105 | 0 | 0 | 0 | 0 |  | 105 | Under maint.
31 | Kodda 300 MW PP Unit-2 (Summit) |  | HFO | IPP | 18*17.076 | 300 | 300 | 32 | 65 | 32 | 64 | 200 |  | Fuel shortage
32 | Keranigonj 300 MW PP (APR) |  | HSD | IPP | 256*1.4 | 300 | 300 | 0 | 0 | 0 | 0 | 300 |  | Fuel shortage
33 | Bramhangoan 100 MW PP (Aggreko) |  | HSD | IPP | 114*0.959 | 100 | 100 | 0 | 0 | 0 | 0 | 100 |  | Fuel shortage
34 | Aurahati 100MW PP (Aggreko) |  | HSD | IPP | 0.85*23+0.95*91 | 100 | 100 | 0 | 0 | 0 | 0 | 100 |  | Fuel shortage
35 | Kodda 149 MW PP Unit-1 (Summit) |  | HFO | IPP | 8*18.45+8.97 | 149 | 149 | 17 | 35 | 17 | 35 | 114 |  | Fuel shortage
36 | Gazipur 100 MW PP |  | HFO | RPCL | 6*17.5 | 105 | 105 | 35 | 52 | 34 | 52 | 53 |  | Fuel shortage
37 | Meghnaghat 104 MW PP (OPCL) |  | HFO | IPP | 18.5*6 | 104 | 104 | 55 | 55 | 55 | 55 | 49 |  | Fuel shortage
38 | Manikgonj 162MW PP(MPGL) |  | HFO | IPP | 9*18 | 162 | 162 | 35 | 17 | 35 | 17 | 145 |  | Fuel shortage
39 | Spectra Solar Plant Ltd. |  | Solar | IPP | 35 | 35 | 35 | 29 | 0 | 30 | 0
40 | Kanchan Purbachal Power Generation Ltd. |  | HFO | IPP | 18.4*3 | 55 | 55 | 17 | 17 | 17 | 17 | 38 |  | Fuel shortage
| Dhaka area Total |  |  |  |  | 6263 | 5847 | 1680 | 1672 | 1752 | 1871 | 2811 | 1172
41 | Chattogram TPP-1 |  | Gas | PDB | 1*210 | 210 | 180 | 0 | 0 | 0 | 0 | 180 |  | Gas shortage
| Chattogram TPP-2 |  | Gas | PDB | 1*210 | 210 | 180 | 0 | 0 | 0 | 0 | 180 |  | Gas shortage
42 | Raozan 25 MW PP |  | HFO | RPCL | 3*8.9 | 25 | 25 | 8 | 17 | 8 | 17
43 | Teknaf 20MW PP (Solartech) |  | Solar | IPP | 20 | 20 | 20 | 20 | 0 | 20 | 0
44 | Patenga 50MW PP (Baraka) |  | HFO | IPP | 8*6.98 | 50 | 50 | 33 | 33 | 33 | 33 | 17 |  | Fuel shortage
45 | Karnaphuli Hydro PP Unit-1,2,3,4, 5 |  | Hydro | PDB | 2*40+3*50 | 230 | 230 | 30 | 30 | 30 | 30 | 200 |  | Low Water Level
46 | Sikalbaha 225MW CCPP |  | Gas/HSD | PDB | 1*150+1*175 | 225 | 225 | 156 | 152 | 155 | 155 |  |  | ST Under S/D
47 | Sikalbaha Peaking GT |  | Gas/HSD | PDB | 1*150 | 150 | 150 | 0 | 0 | 0 | 0 |  | 150 | Under maint
48 | Sikalbaha 105 MW PP (Baraka Sikalbaha) |  | HFO | IPP | 6*17.5 | 105 | 105 | 17 | 68 | 34 | 85 | 20 |  | Fuel shortage
49 | Hathazari 100 MW peaking PP |  | HFO | PDB | 11*8.9 | 98 | 98 | 38 | 32 | 32 | 32 | 66 |  | Fuel shortage
50 | Dohazari -Kalaish 100 MW Peaking |  | HFO | PDB | 6*17 | 102 | 102 | 0 | 68 | 51 | 68 | 34 |  | Fuel shortage
51 | Juldah 100 MW Unit-1 (Acorn) |  | HFO | NENP | 8*13.45 | 100 | 100 | 22 | 22 | 22 | 22 | 78 |  | Fuel shortage
52 | Juldah 100 MW PP Unit-3 (Acorn) |  | HFO | IPP | 8*13.5 | 100 | 100 | 25 | 25 | 25 | 25 | 75 |  | Fuel shortage
53 | Barabkunda 22 MW PP (Regent) |  | Gas | SIPP, PDB | 8*2.90 | 22 | 22 | 0 | 0 | 0 | 0 | 22 |  | Gas shortage
* | Malancha, Ctg. EPZ (United) |  | Gas |  | 5*8.73+3*9.34 |  | 0 | 2 | 9 | 20 | 10
54 | Chattogram 108 MW PP (ECPV) |  | HFO | IPP | 16*7 | 108 | 108 | 0 | 0 | 0 | 0 | 108 |  | Fuel shortage
55 | Kaptai 7 MW Solar PP |  | Solar | PDB | 7.4 MW | 7 | 7 | 4 | 0 | 5 | 0
56 | Anwara 300 MW PP (United) |  | HFO | IPP | 17*17+24 | 300 | 300 | 105 | 282 | 100 | 300 |  | 16 | Engine problem
57 | Jodiac Power |  | HFO | IPP | 3*18.55+1*3.6 | 54 | 54 | 17 | 17 | 17 | 17 | 37 |  | Fuel shortage
58 | Karnaphuli Power Ltd. |  | HFO | IPP | 18.415*6+6.5 | 110 | 110 | 54 | 92 | 54 | 92 | 18 |  | Fuel shortage
59 | Juldah unit-2 (Acorn) |  | HFO | IPP | 8*13.6 | 100 | 100 | 25 | 25 | 25 | 25 | 75 |  | Fuel shortage
60 | Anlima Energy Ltd. |  | HFO | IPP | 6*21.2 | 116 | 116 | 100 | 107 | 107 | 107
| Mirsharai 150 MW |  | Gas/HSD | BPDB-RPCL | 18.5*9 | 0 | 0 | 0 | 0 | 0 | 0
| Chattogram area Total |  |  |  |  | 2442 | 2382 | 656 | 979 | 738 | 1018 | 1110 | 166
61 | Ashuganj TPP Unit- 3 |  | Gas | APSCL | 1*150 | 0 | 0 | 0 | 0 | 0 | 0 |  |  | Contract Expired
| Ashuganj TPP Unit- 4 |  | Gas | APSCL | 1*150 | 0 | 0 | 0 | 0 | 0 | 0 |  |  | Contract Expired
| Ashuganj TPP Unit- 5 |  | Gas | APSCL | 1*150 | 150 | 134 | 0 | 0 | 0 | 0 | 134 |  | Gas shortage
62 | Ashuganj 225 MW CCPP |  | Gas | APSCL | 1*142+1*75 | 221 | 221 | 219 | 196 | 180 | 180 | 41 |  | Gas shortage
63 | Ashuganj 450 MW CCPP(North) |  | Gas | APSCL | 1*360 | 360 | 360 | 355 | 300 | 290 | 300 |  |  | FGMO
64 | Ashuganj 450 MW CCPP(South) |  | Gas | APSCL | 1*360 | 360 | 360 | 0 | 0 | 0 | 0 |  | 360 | Macine problem
65 | Ashuganj 420 MW CCPP(East) |  | Gas | APSCL | 284*1+116*1 | 400 | 400 | 430 | 300 | 350 | 320 | 80 |  | Gas shortage
66 | Ashuganj 50 MW PP |  | Gas | APSCL | 14*3.968 | 53 | 45 | 38 | 41 | 42 | 42
67 | Ashuganj 55 MW PP (Precision) |  | Gas | QRPP | 15*4 | 55 | 55 | 48 | 15 | 25 | 25
68 | Ashuganj 195MW PP (APSCL-United) |  | Gas | IPP | 20*9.73+1*16 | 195 | 195 | 0 | 0 | 45 | 45 | 187 |  | Gas shortage
69 | Ashuganj 51 MW PP (Midland) |  | Gas | IPP | 6*9.34 | 51 | 51 | 43 | 51 | 51 | 51
70 | Ashuganj 150MW PP (Midland) |  | HFO | IPP | 23*7.015 | 150 | 150 | 3 | 6 | 6 | 6 | 144 |  | Fuel shortage
71 | Titas 50 MW Peaking PP |  | HFO | PDB | 6*8.92 | 52 | 52 | 29 | 21 | 25 | 28 |  | 24 | Engine problem
72 | Chandpur 150 MW CCPP |  | Gas | PDB | 1*106+1*57 | 163 | 163 | 0 | 0 | 0 | 0 |  | 163 | Under Maint.
73 | Chandpur 200MW (Desh energy) |  | HFO | IPP | 12*18.4 | 200 | 200 | 34 | 34 | 34 | 34 | 166 |  | Fuel shortage
74 | Feni 22MW PP (Doreen) |  | Gas | SIPP, PDB | 8*2.90 | 22 | 22 | 17 | 20 | 21 | 21
75 | Feni 11 MW PP (Doreen) |  | Gas | SIPP, REB | 4*2.90 | 11 | 11 | 5 | 7 | 8 | 8 |  |  | Engine problem
** | Impoprt (Tripura) |  |  | Imported power | 0 | 160 | 160 | 120 | 116 | 135 | 152
76 | Jangalia 33MW PP (Summit) |  | Gas | SIPP, PDB | 4*8.73 | 33 | 33 | 14 | 21 | 23 | 23 |  |  | Engine problem
77 | Jangalia 52 MW PP (Lakdanavi) |  | HFO | IPP | 6*8.92 | 52 | 52 | 1 | 8 | 8 | 8 | 44 |  | Fuel shortage
78 | Cumilla 25 MW PP (Summit) |  | Gas | SIPP, REB | 3*3.67+2*6.97 | 25 | 25 | 21 | 21 | 20 | 20 |  | 5 | Engine problem
79 | Daudkandi 200 MW PP (B.Trac) |  | HSD | IPP | 154*1.4 | 200 | 200 | 0 | 0 | 0 | 0 | 200 |  | Fuel shortage
80 | Feni Lanka Power |  | HFO | IPP | 7*18.415+1*9.78 | 114 | 114 | 17 | 0 | 17 | 100 | 114
81 | Chowmuhani 113 MW |  | HFO | IPP | 12*9.78+2*3.1 | 113 | 113 | 7 | 117 | 9 | 113
82 | Bhairob 54.5 MW |  | HFO | IPP | 3*18.2 | 54 | 54 | 17 | 17 | 17 | 17 |  | 37 | Engine problem
83 | Chandpur 115(Doreen) |  | HFO | IPP | 4*18.5+2*22.5 | 115 | 115 | 36 | 95 | 35 | 94 | 21 |  | Fuel shortage
| Cumilla Area Total |  |  |  |  | 3309 | 3285 | 1454 | 1386 | 1341 | 1587 | 1131 | 589
84 | RPCL 210MW CCPP |  | Gas | IPP | 4*35+1*70 | 210 | 202 | 45 | 46 | 45 | 105 | 97 |  | Gas shortage
85 | Tangail 22 MW PP (Doreen) |  | Gas | SIPP, PDB | 8*2.90 | 22 | 22 | 19 | 22 | 22 | 22
86 | Jamalpur 95 MW PP(Powerpac) |  | HFO | IPP | 12*8.924 | 95 | 0 | 0 | 0 | 0 | 0
87 | Sarishabari 3 MW Solar Plant |  | Solar | IPP | 1*3 | 3 | 3 | 1 | 0 | 1.6 | 0
88 | Mymensingh 200 MW PP (United) |  | HFO | IPP | 9.78*21 | 200 | 200 | 48 | 53 | 48 | 48 | 152 |  | Fuel shortage
89 | Jamalpur 115 MW PP (United) |  | HFO | IPP | 9.78*12 | 115 | 115 | 28 | 47 | 28 | 47 | 68 |  | Fuel shortage
90 | Sutiakhali 50 MW Solar PP |  | Solar | IPP | 50 | 50 | 50 | 0 | 0 | 50 | 0
91 | Tangail Palli Power Gen 22 MW |  | HFO | IPP | 4*6.7 | 22 | 22 | 6 | 6 | 6 | 6 | 16 |  | Fuel shortage
| Mymensingh Area Total |  |  |  |  | 717 | 614 | 147 | 174 | 200.6 | 228 | 97 | 0
92 | Fenchugonj CCPP Phase-1 |  | Gas | PDB | 2*32+1*33 | 97 | 70 | 30 | 30 | 30 | 30 |  | 40 | Machine problem.
93 | Fenchugonj CCPP Phase-2 |  | Gas | PDB | 2*35+1*35 | 104 | 90 | 0 | 31 | 31 | 43 |  | 47 | Machine problem
94 | Kushiara 163 MW CCPP (KP) |  | Gas | IPP | 1*109+1*54 | 163 | 163 | 0 | 0 | 0 | 0 |  | 163 | Under S/D
95 | Shajibazar 330 MW CCPP |  | Gas | PDB | 3*110 | 330 | 330 | 0 | 0 | 0 | 0 |  | 330 | Under maint.
96 | Fenchugonj 51 MW PP (Barakatullah) |  | Gas | RPP | 19*2.90 | 51 | 51 | 53 | 53 | 51 | 51 |  |  | Gas shortage
97 | Fenchuganj 44MW (Energyprima) |  | Gas | NENP | 12*3.3+5*2 | 50 | 50 | 45 | 44 | 44 | 44 |  |  | Gas shortage
98 | Hobiganj 11MW PP Cofidence-E |  | Gas | SIPP, REB | 4*2.90 | 11 | 11 | 8 | 8 | 8 | 8 |  | 3
99 | Shahjibazar GTPP Unit- 8 & 9 |  | Gas | PDB | 2*35 | 70 | 66 | 20 | 30 | 30 | 30 |  |  | Machine problem
100 | Shahjibazar 86MW PP (Shahjibazar) |  | Gas | RPP | 32*2.90 | 86 | 86 | 82 | 82 | 81 | 81
101 | Shahjibazar 100 MW GTPP |  | Gas | PDB | 1*100 | 100 | 100 | 0 | 0 | 0 | 0 |  | 100 | Under maint.
102 | Sylhet 225 MW CCPP |  | Gas | PDB | 1*142+1*89 | 231 | 231 | 30 | 150 | 190 | 200 |  | 31 | Machine problem
103 | Sylhet 20 MW GTPP |  | Gas | PDB | 1*20 | 20 | 20 | 18 | 18 | 19 | 19
104 | Sylhet 50MW PP (EPL) |  | Gas | NENP | 27*2 | 0 | 0 | 0 | 0 | 0 | 0 |  |  | Gas shortage
105 | Shahjahanulla 25 MW PP |  | Gas | SIPP, REB | 3*9.34 | 25 | 25 | 8 | 16 | 0 | 0 |  | 25 | Engine problem
106 | Bibiana-II 341 MW CCPP (Summit) |  | Gas | IPP | 1*222+1*119 | 341 | 341 | 300 | 270 | 320 | 320 |  |  | FGMO
107 | Bibiyana-III 400 MW CCPP |  | Gas | PDB | 285*1+134*1 | 400 | 400 | 305 | 367 | 366 | 366 |  |  | FGMO
108 | Sylhet 10MW PP (Desh) |  | Gas | RPP | 6*1.95 | 10 | 10 | 10 | 10 | 10 | 10
109 | Bibiyana South 400 MW |  | Gas | PDB | 400 MW | 383 | 383 | 360 | 365 | 180 | 180
| Sylhet Area Total |  |  |  |  | 2472 | 2427 | 1269 | 1474 | 1360 | 1382 | 0 | 739
110 | Bheramara GTPP Unit-3 |  | HSD | PDB | 1*20 | 20 | 16 | 0 | 0 | 0 | 0 | 16 |  | Fuel conservation
** | Bheramara (HVDC ) |  | 0 | Imported power | 2*500 | 1000 | 1000 | 909 | 839 | 928 | 928
111 | Khulna 115 PP MW (KPCL-2) |  | HFO | NENP | 7*17 | 115 | 115 | 0 | 8 | 32 | 115 | 49 |  | Fuel shortage
112 | Faridpur 50 MW Peaking PP |  | HFO | PDB | 8*6.89 | 54 | 54 | 0 | 37 | 0 | 45 |  | 9 | Engine problem
113 | Khulna 225 MW CCPP |  | HSD | NWPGCL | 1*150+1*75 | 230 | 230 | 0 | 0 | 0 | 0 | 230 |  | Fuel shortage
114 | Gopalganj 100 MW Peaking PP |  | HFO | PDB | 16*6.98 | 109 | 109 | 0 | 72 | 0 | 80 |  | 29 | Engine problem
115 | Bheramara 410 MW CCPP |  | Gas | NWPGCL | 1*278+1*132 | 410 | 410 | 0 | 0 | 0 | 0 | 410 |  | Gas shortage.
116 | Noapara 40 MW PP (Khanjahan Ali) |  | HFO | NENP | 5*8.5 | 40 | 40 | 0 | 0 | 0 | 8 | 32 |  | Fuel shortage
117 | Noapara 100 MW PP (Bangla Trac) |  | HSD | IPP | 70*1.4 | 100 | 100 | 0 | 0 | 0 | 0 | 95 |  | Fuel shortage
118 | Rupsha 105 MW PP (Orion rupsha) |  | HFO | IPP | 6*18.445 | 105 | 105 | 17 | 33 | 17 | 35 | 70 |  | Fuel shortage
119 | Madhumati 100 MW PP |  | HFO | NWPGCL | 6*18 | 105 | 105 | 50 | 85 | 50 | 100
120 | Mongla Orion 100 MW Solar PP |  | Solar | IPP | 100 | 100 | 100 | 87 | 0 | 100 | 0
| Khulna 330 MW CCPP (OIL) |  | Gas/HSD | BPDB | 1*220+1*110 | 0 | 0 | 120 | 254 | 0 | 0 |  |  | On test.
| Rampal 1320 MW (BIFPCL) |  | Coal | NTPC&BPDB | 660*2 | 617 | 617 | 0 | 0 | 0 | 0 |  |  | Coal Shortage.
| Khulna Area Total |  |  |  |  | 3005 | 3001 | 1183 | 1328 | 1127 | 1311 | 902 | 38
121 | Barisal 110 MW PP (Summit ) |  | HFO | IPP | 7*17.076 | 110 | 110 | 0 | 16 | 16 | 16 |  | 94 | Engine problem
122 | Bhola 33 MW PP (Venture) |  | Gas | NENP | 1*34.50 | 40 | 40 | 17 | 24 | 19 | 22 |  | 18 | Engine problem
123 | Bhola 225 MW CCPP |  | Gas | PDB | 2*63+1*68 | 194 | 194 | 181 | 166 | 180 | 180
| Bhola 95 MW PP (Aggreko) |  | Gas | QRPP | 96*1.10 | 0 | 0 | 0 | 0 | 0 | 0 |  |  | Contract Expired |  | From 18-3-2022
124 | Payra 1320 MW |  | Coal | BCPCL | 2*622 | 1244 | 1244 | 1090 | 1110 | 1200 | 1244 |  | 0
125 | Bhola Nutan Biddut BD LTD |  | Gas | IPP | 220 | 220 | 220 | 163 | 210 | 220 | 220
126 | United Payra Power Ltd. |  | HFO | IPP | 8*18.5+1*9.5 | 150 | 150 | 17 | 150 | 17 | 150
127 | Barisal 307 MW |  | Coal | BCPCL | 307*1 | 307 | 307 | 0 | 0 | 0 | 0 |  |  | Coal Shortage.
| Barisal Area Total |  |  |  |  | 2265 | 2265 | 1468 | 1676 | 1652 | 1832 | 0 | 112
128 | Baghabari 71 MW GTPP |  | Gas | PDB | 1*71 | 71 | 71 | 0 | 0 | 0 | 0 | 71 |  | Gas shortage
| Baghabari 100 MW GTPP |  | Gas | PDB | 1*100 | 100 | 100 | 0 | 0 | 0 | 0 | 100 |  | Gas shortage
129 | Baghabari 50 MW Peaking PP |  | HFO | PDB | 6*8.9 | 52 | 52 | 26 | 34 | 0 | 34 |  | 18 | Engine problem
130 | Bera 70 MW Peaking PP |  | HFO | PDB | 9*8.29 | 71 | 71 | 4 | 7 | 0 | 17 |  | 54 | Engine problem
131 | Amnura 50 MW PP(Sinha) |  | HFO | QRPP | 7*7.79 | 50 | 0 | 0 | 0 | 0 | 0 |  |  | Contract Expired
132 | Katakhali 50 MW PP (Northern) |  | HFO | QRPP | 6*8.9 | 50 | 50 | 42 | 42 | 34 | 42 |  | 8 | Engine problem
133 | Katakhali 50 MW Peaking PP |  | HFO | PDB | 6*8.7 | 50 | 50 | 40 | 40 | 0 | 40 |  | 10 | Engine problem
134 | Sirajgonj 225MW CCPP Unit-1 |  | Gas/HSD | NWPGCL | 1*150+1*75 | 210 | 210 | 0 | 0 | 0 | 0 | 210 |  | Gas shortage
135 | Sirajgonj 225MW CCPP Unit-2 |  | Gas/HSD | NWPGCL | 1*150+1*75 | 220 | 220 | 0 | 0 | 0 | 0 | 220 |  | Gas shortage
136 | Sirajgonj 225MW CCPP Unit-3 |  | Gas/HSD | NWPGCL | 1*141 | 220 | 220 | 180 | 204 | 140 | 204 |  | 16 | Gas shortage
137 | Sirajgonj 400 MW CCPP Unit-4 |  | Gas/HSD | SNWPGCL | 1*282+1*132 | 414 | 414 | 357 | 447 | 400 | 420 |  | 44 | Gas shortage
138 | Santahar 50 MW Peaking PP |  | HFO | PDB | 6*8.7 | 50 | 50 | 36 | 31 | 0 | 34 |  | 16 | Engine problem
139 | Bogra 22 MW PP (GBB) |  | Gas | RPP | 6*4 | 22 | 22 | 21 | 21 | 21 | 21
| Bogura 20 MW PP (Energyprima) |  | Gas | NENP | 5*3.3+5*2 | 0 | 0 | 0 | 0 | 0 | 0 |  |  | Contract Expired
140 | Ullapara 11 MW PP (Summit) |  | Gas | SIPP, REB | 4*2.90 | 11 | 11 | 8 | 8 | 8 | 8 |  |  | Engine problem
141 | Natore 52 MW PP (Rajlanka) |  | HFO | IPP | 6*8.92 | 52 | 52 | 0 | 0 | 8 | 8 | 44 |  | Fuel shortage
142 | Chapainawabganj 100 MW Peaking PP |  | HFO | PDB | 12*8.924 | 104 | 104 | 99 | 96 | 0 | 100 |  | 9 | Engine problem
143 | Baghabari 200 MW PP (Paramount) |  | HSD | IPP | 135*1.6 | 200 | 200 | 0 | 0 | 0 | 0 | 200 |  | Fuel shortage
144 | Bagura 113 MW PP (Confidence)-2 |  | HFO | IPP | 6*18.55+7.2 | 113 | 113 | 50 | 50 | 50 | 50 | 63 |  | Fuel shortage
145 | Confidence Power Bogura Unit-1 113 MW |  | HFO | IPP | 6*18.55 | 113 | 113 | 35 | 95 | 35 | 113
146 | Sirajgonj 6.55 MW Solar |  | Solar | NWPGCL | 1*6 | 6 | 6 | 4 | 0 | 6 | 0
| Adani Power Jharkhanda Ltd |  | Coal | Import | 0 | 0 | 0 | 0 | 0 |  | 0 |  |  | On test.
| Rajshahi Area Total |  |  |  |  | 2179 | 2129 | 902 | 1075 | 702 | 1091 | 908 | 175
147 | Barapukuria TPP Unit-1 |  | Coal | PDB | 1*125 | 125 | 85 | 80 | 81 | 80 | 80
| Barapukuria TPP Unit-2 |  | Coal | PDB | 1*125 | 125 | 85 | 0 | 0 | 0 | 0 |  | 85 | Under maint
148 | Barapukuria 275 MW TPP Unit-3 |  | Coal | PDB | 1*275 | 274 | 274 | 250 | 250 | 250 | 250 |  | 24
149 | Rangpur 20 MW GTPP |  | HSD | PDB | 1*20 | 20 | 20 | 0 | 0 | 0 | 0 | 20 |  | Fuel conservation
150 | Saidpur 20 MW GTPP |  | HSD | PDB | 1*20 | 20 | 20 | 0 | 0 | 0 | 0 | 20 |  | Fuel conservation
151 | Rangpur 113 MW PP (Confidence) |  | HFO | IPP | 9*6.984+7*7.015+3.15*2 | 113 | 113 | 49 | 90 | 50 | 90 | 23 |  | Fuel shortage
152 | Sympa Solar Power 8MW |  | Solar | IPP | 8 MW | 8 | 8 | 5 | 0 | 8 | 0
153 | Energypac Power Venture Thakurgaon Ltd. |  | HFO | IPP | 115 | 115 | 115 | 35 | 115 | 115 | 115
154 | Intraco Solar 30 MW |  | Solar | IPP | 1*30 | 30 | 30 | 26 | 0 | 30 | 0
| Teesta Solar Limited |  | Solar | BPCL | 16*12.5 | 0 | 0 | 128 | 0 | 130 | 0
| Rangpur Area Total |  |  |  |  | 830 | 750 | 573 | 536 | 663 | 535 | 63 | 109
| Total |  |  |  |  | 23482 | 22700 | 9332 | 10300 | 9535.6 | 10855 | 7022 | 3100
A. |  | 2023-01-29 | (Yesterday) |  |  |  |  | Sunday
1 | Highest Generation : |  |  | 10300 | MW at | 19:00 | hrs | 11 Evening Peak Hour : | [5 empty] | 19:00 | hrs.
2 | Minimum Generation : |  |  | 6898 | MW at | 5:00 | hrs | 12 Max. Demand (Generation end) at evening peak hour : | [5 empty] | 10455 | MW
3 | Day peak Generation : |  |  | 9332 | MW at | 12:00 | hrs | 13 Max. Demand (Substation end) at evening peak hour : | [5 empty] | 10023.37 | MW
4 | Evening peak Generation : |  |  | 10300 | MW at | 19:00 | hrs | 14 Load Shed (Substation end) at evening peak hour : | [5 empty] | 143 | MW
5 | Total Energy Generation : |  | 211.8337 | MKWHr | By Solar | 1.7255 | MKWHr | 15. Area wise Demand (S/S end), Supply (S/S end) & | [5 empty] | 16. Hourly Load Shed during
| By Gas : | 112.6783 | MKWHr |  | By Oil: | 37.6558 | MKWHr | Load Shed (S/S end) at Evening peak hour in MW : | [5 empty] | Evening Peak hours :
| By Coal : | 35.1265 | MKWHr |  | By Hydro: | 0.73506 | MKWHr | Area | Demand | Supply |  | Loadshed |  | Time |  | Loadshed
6 | Generation Shortfall : |  | For Fuel Limitation = |  |  | 7022 | MW | Dhaka | 3632.78 | 3632.78 |  | 0 |  | 18:00 |  | 164
|  |  | For Plants S/D or M/C prob = |  |  | 3100 | MW | Chittagong | 986.99 | 986.99 |  | 0 |  | 19:00 |  | 142.8441
|  |  | Total = |  |  | 10122 | MW | Khulna | 1168 | 1168 |  | 0 |  | 19:30 |  | 83.8633
7 | Total Gas Supplied : |  |  | 846.02 | MMCFD |  |  | Rajshahi | 1061.6 | 1061.6 |  | 0 |  | 20:00 |  | 78.3339
8 | Fuel Cost : | i) Gas : | Taka | 116152870.432 | ii) Oil : | Taka | 454817731.19 | Comilla | 858 | 858 |  | 0 |  | 21:00 |  | 0
|  | iii) Coal : |  | 287755458.45 | Total | Taka | 858726060.072 | Mymensingh | 916 | 773 |  | 143 |  | 22:00 |  | 0
9 | Power flow through E-W Interconnectors : |  | Taka |  | i) Energy | 0 | MKWHr. | Sylhet | 363 | 363 |  | 0 |  | 23:00 |  | 0
| ii) During Peak Demand : |  |  | 1310 | MW (E to W) at | 19:00 | hrs | Barisal | 270 | 270 |  | 0 |  | 24:00 |  | 0
| iii) Maximum : |  |  | 370 | MW at | 16:00 | hrs | Rangpur | 767 | 767 |  | 0
10 | Maximum Temperature in Dhaka was |  |  |  | 26.3° C |  |  | Total | 10023.37 | 9880.37 |  | 143
B. |  | 2023-01-30 | (Today) |  |  |  | Monday |  |  | Probable max. temperature in Dhaka |  |  | 29.7° C
Forecast
1 | Maximum Demand* Evening (Generation end) |  |  |  | 10500 | MW |  | 6 Total Load Shed forecast (Substation end) : |  |  |  |  | 0 | MW
2 | Maximum Generation (Generation end) |  |  |  | 10855 | MW |  | 7 Area wise Load Shed forecast (Substation end) :
3 | Maximum Demand* Day (Generation end) |  |  |  | 9400 | MW
4 | Reserve(Generation end) |  |  |  | 355 | MW |  | Dhaka | Chittagong | Khulna | Rajshahi | Comilla | Mymensingh | Sylhet | Barisal | Rangpur
5 | Total Energy Generation |  |  |  | 215.9469 | MKWHr |  | MW | MW | MW | MW | MW | MW | MW | MW | MW
6 | Actual Minimum Generation up to 8:00 hrs. |  |  |  | 6777 | MW at | 5:00 | 0 | 0 | 0 | 0 | 0 | 0 | 0 | 0 | 0
* Import Through HVDC C/B Interconnector : |  |  |  |  | i) Energy | 21.2975 | MKWHr. | ii) HVDC Flow at Peak Time |  | 839 | MW at | 19:00 | hrs.
* Import Through Comilla C/B Interconnector : |  |  |  |  | i) Energy | 2.615 | MKWHr. | iii) Maximum HVDC Flow : |  | 912 | MW at | 9:00 | hrs.
*Cost for HVDC, Tripura & Solar energy is not usually included in the total fuel cost.
Water Level of Kaptai Lake at 06:00 hr (ft): |  |  |  |  | (a) Yesterday : | 83.83 |  | (b) Today: | 83.75 |  | (c) Rule Curve: |  | 97.4
.
|  |  |  | Sub Divisional Engineer | [6 empty] | Executive Engineer
|  |  |  | Network Operation Division | [6 empty] | Network Operation Division

## YesterdayGen
2023-01-29
Plant Name | Ghorasal TPP (Unit-1&2) | Ghorasal Repowered CCPP:Unit-3 (GT | Ghorasal Repowered CCPP Unit-4 | Ghorasal TPP Unit-5 | Ghorasal 365 MW CCPP Unit-7 | Ghorashal 108MW PP (Regent) | Ghorashal 78.5 MW PP(MAX) | Haripur 412 MW CCPP | Haripur 360MW CCPP(HPL) | Plant Removed | Haripur GTPP | Meghnaghat 450 MW CCPP(MPL) | Meghnaghat CCPP(Summit) | Meghnaghat 100 MW(IEL) | Madanganj 102 PP(Summit) | Madanganj-55 MW PP(Summit) | Siddhirganj 335 MW CCPP | 210 MW Siddhirgonj TPP | Siddhirgonj 2*120 MW GTPP | Siddhirganj 100 PP(Dutch Bangla) | Gagnagar 102 MW PP (Digital Power) | Kodda 150MW PP | Keraniganj 100 MW PP (Powerpac) | Bosila 108MW PP(CLC) | Pagla (DPA ) | Katpotti 52 MW PP (Sinha) | Kamalaghat 54 MW PP(Banco Energy) | Manikganj 55 MW PP (Northern) | Nababganj 55 MW PP (Southern power ) | Narshingdi 22 MW PP (Doreen) | Summit Ashulia | Summit Madhabdi | Maona 33 MW PP(Summit) | Rupganj 33 MW PP(Summit) | Gazipur 52 MW PP | Tongi 80 MW GTPP | Karnaphuli Hydro PP Unit-1, 2 & 3 | Karnaphuli Hydro PP Unit-4 & 5 | Chattogram TPP-1 | Chattogram TPP-2 | Raozan 25 MW PP | Sikalbaha 225MW CCPP (Gas) | Sikalbaha 225MW CCPP(Oil) | Sikalbaha 150MW GTPP | Sikalbaha 150MW GTPP(Oil) | Plant Removed | Tangail Palli Power Gen 22 MW | Hathazari 100 MW peaking PP | Dohazari -Kalaish 100 MW Peaking | Juldah 100 MW Unit-1 (Acorn) | Chattogram 108 MW PP (ECPV) | Patenga 50MW PP (Baraka) | Barabkunda 22 MW PP (Regent) | Malancha, Ctg. EPZ (United) | Ashuganj TPP Unit- 3 | Ashuganj TPP Unit- 4 | Ashuganj TPP Unit- 5 | Ashuganj 450 MW CCPP(North) | Ashuganj 450 MW CCPP(South) | Ashuganj 225 MW CCPP | Ashuganj 195MW PP (APSCL-United) | Chandpur 150 MW CCPP | Ashuganj 50 MW PP | Ashuganj 55 MW PP (Precision) | Ashuganj 53MW PP (United) | Ashuganj 51 MW PP (Midland) | B.Baria (Aggreko) 85MW | Titas 50 MW Peaking PP | Jangalia 52 MW PP (Lakdanavi) | Feni 22MW PP (Doreen) | Feni 11 MW PP (Doreen) | Jangalia 33MW PP (Summit) | Cumilla 25 MW PP (Summit) | Impoprt (Tripura) | RPCL 210MW CCPP | Jamalpur 95 MW PP(Powerpac) | Tangail 22 MW PP (Doreen) | Sarishabari 3 MW Solar Plant | Fenchugonj CCPP Phase-1 | Fenchugonj CCPP Phase-2 | Fenchugonj 51 MW PP (Barakatullah) | Fenchuganj 44MW (Energyprima) | Kushiara 163 MW CCPP (KP) | Shajibazar 330 MW CCPP | Shahjibazar GTPP Unit- 8 & 9 | Shahjibazar 86MW PP (Shahjibazar) | Shahjibazar 50MW PP (EPL) | Sylhet 225 MW CCPP | Sylhet 20 MW GTPP | Sylhet 50MW PP (EPL) | Sylhet 10MW PP (Desh) | Bibiana-II 341 MW CCPP (Summit) | Shahjahanulla 25 MW PP | Hobiganj 11MW PP Cofidence-E | Daudkandi 200 MW PP (B.Trac) | Kodda 300 MW PP Unit-2 (Summit) | Keranigonj 300 MW PP (APR) | Bramhangoan 100 MW PP (Aggreko) | Mymensingh 200 MW PP (United) | Aurahati 100MW PP (Aggreko) | Kodda 149 MW PP Unit-1 (Summit) | Teknaf 20MW PP (Solartech) | Juldah 100 MW PP Unit-3 (Acorn) | Chandpur 200MW (Desh energy) | Ashuganj 150MW PP (Midland) | Bibiyana-III 400 MW CCPP | Jamalpur 115 MW PP (United) | Gazipur 100 MW PP | Sikalbaha 105 MW PP (Baraka Sikalbaha) | Kaptai 7 MW Solar PP | Anwara 300 MW PP (United) | Jodiac Power | Karnaphuli Power Ltd. | Feni Lanka Power | Chowmuhani 113 MW | Juldah unit-2 (Acorn) | Bibiyana South 400 MW | Meghnaghat 104 MW PP (OPCL) | Sutiakhali 50 MW Solar PP | Manikgonj 162MW PP(MPGL) | Anlima Energy Ltd. | Shahjibazar 100 MW GTPP | Bhairob 54.5 MW | Spectra Solar Plant Ltd. | Chandpur 115(Doreen) | Kanchan Purbachal Power Generation Ltd. | Ashuganj 420 MW CCPP(East) | Mirsharai 150 MW (Oil) | Mirsharai 150 MW (Gas) | EasternBlank | Bheramara (HVDC ) | Bheramara GTPP Unit-3 | Bheramara 410 MW CCPP | Khulna 115 MW PP (KPCL-1 & 3) | Khulna 115 PP MW (KPCL-2) | Khulna 225 MW CCPP | Khulna 60MW | Khulna (Aggreeco) 55MW | Faridpur 50 MW Peaking PP | Gopalganj 100 MW Peaking PP | Noapara 40 MW PP (Khanjahan Ali) | Bhola 225 MW CCPP | Bhola 33 MW PP (Venture) | Barisal 110 MW PP (Summit ) | Barisal GT PP Unit-1& 2 | Baghabari 100 MW GTPP | Baghabari 71 MW GTPP | Baghabari 50 MW Peaking PP | Bera 70 MW Peaking PP | Chapainawabganj 100 MW Peaking PP | Amnura 50 MW PP(Sinha) | Katakhali 50 MW PP (Northern) | Katakhali 50 MW Peaking PP | Natore 52 MW PP (Rajlanka) | Santahar 50 MW Peaking PP | Bogra 22 MW PP (GBB) | Bogura 20 MW PP (Energyprima) | Ullapara 11 MW PP (Summit) | Barapukuria TPP Unit-1 | Barapukuria TPP Unit-2 | Barapukuria 275 MW TPP Unit-3 | Rangpur 20 MW GTPP | Saidpur 20 MW GTPP | Sirajgonj 225MW CCPP Unit-1 (Gas) | Sirajgonj 225MW CCPP Unit-1(Oil) | Sirajgonj 225 MW CCPP Unit-2 (Gas) | Sirajgonj 225 MW CCPP Unit-2 (Oil) | Bhola 95 MW PP (Aggreko) | Noapara 100 MW PP (Bangla Trac) | Sirajgonj 225MW CCPP Unit-3 (Gas) | Sirajgonj 225MW CCPP Unit-3 (Oil) | Sirajgonj 400 MW CCPP Unit-4 | Rupsha 105 MW PP (Orion rupsha) | Baghabari 200 MW PP (Paramount) | Bagura 113 MW PP (Confidence)-2 | Madhumati 100 MW PP | Rangpur 113 MW PP (Confidence) | Sirajgonj 400MW CCPP Unit-4 (Oil) | Sympa Solar Power 8MW | Confidence Power Bogura Unit-1 113 MW | Payra 1320 MW | Bhola Nutan Biddut BD LTD (GAS) | Bhola Nutan Biddut BD LTD (OIL) | United Payra Power Ltd. | Sirajgonj 6.55 MW Solar | Mongla Orion 100 MW Solar PP | Energypac Power Venture Thakurgaon Ltd. | Khulna 330 MW CCPP (OIL) | Khulna 330 MW CCPP (GAS) | Rampal 1320 MW (BIFPCL) | Intraco Solar 30 MW | Barisal 307 MW | Adani Power Jharkhanda Ltd | Teesta Solar Limited | WesternBlank | Eastern Grid Total | Western Grid Total | Total (MW) | Gas (Public) | HVDC | Gas (Private) | HSD (Private) | HFO (Private) | Coal | Hydro | HSD (Public) | HFO (Public) | Tripura | Solar | Shortage | Water Level
1:00 | 0 | 0 | 120 | 0 | 0 | 75 | 0 | 355 | 206 |  | 0 | 0 | 138 | 25 | 0 | 15 | 0 | 0 | 0 | 25 | 24 | 0 | 0 | 0 | 0 | 0 | 0 | 0 | 17 | 19 | 22 | 28 | 33 | 31 | 8 | 0 | 30 | 0 | 0 | 0 | 8 | 157 | 0 | 0 | 0 |  | 6 | 31 | 0 | 22 | 0 | 33 | 0 | 27 | 0 | 0 | 0 | 285 | 0 | 210 | 0 | 0 | 38 | 5 | 0 | 51 | 0 | 0 | 16 | 21 | 7 | 25 | 21 | 100 | 106 | 0 | 19 | 0 | 30 | 0 | 11 | 10 | 0 | 0 | 30 | 84 | 0 | 140 | 20 | 0 | 10 | 270 | 0 | 0 | 0 | 32 | 0 | 0 | 55 | 0 | 17 | 0 | 25 | 34 | 5 | 367 | 28 | 35 | 17 | 0 | 16 | 17 | 63 | 17 | 9 | 25 | 350 | 17 | 0 | 17 | 107 | 0 | 0 | 0 | 36 | 17 | 310 | 0 | 0 |  | 911 | 0 | 0 | 0 | 0 | 0 | 0 | 0 | 0 | 0 | 0 | 186 | 21 | 0 | 0 | 0 | 0 | 0 | 0 | 0 | 0 | 0 | 0 | 0 | 0 | 21 | 0 | 8 | 81 | 0 | 250 | 0 | 0 | 0 | 0 | 0 | 0 | 0 | 0 | 180 | 0 | 348 | 0 | 0 | 0 | 0 | 0 | 0 | 0 | 0 | 1020 | 160 | 0 | 0 | 0 | 0 | 0 | 120 | 0 | 0 | 0 | 0 | 0 | 0 |  | 4580 | 3306 | 7886 | 3118 | 911 | 1437 | 0 | 788 | 1351 | 30 | 120 | 31 | 100 | 0 | 0 | 83.84
2:00 | 0 | 0 | 120 | 0 | 0 | 75 | 0 | 355 | 207 |  | 0 | 0 | 138 | 25 | 0 | 0 | 0 | 0 | 0 | 25 | 24 | 0 | 0 | 0 | 0 | 0 | 0 | 0 | 17 | 19 | 22 | 29 | 33 | 32 | 0 | 0 | 30 | 0 | 0 | 0 | 0 | 157 | 0 | 0 | 0 |  | 6 | 0 | 0 | 22 | 0 | 0 | 0 | 27 | 0 | 0 | 0 | 285 | 0 | 214 | 0 | 0 | 38 | 0 | 0 | 51 | 0 | 0 | 0 | 21 | 7 | 25 | 21 | 100 | 105 | 0 | 19 | 0 | 30 | 0 | 11 | 10 | 0 | 0 | 30 | 84 | 0 | 140 | 19 | 0 | 10 | 280 | 0 | 0 | 0 | 32 | 0 | 0 | 55 | 0 | 17 | 0 | 25 | 34 | 6 | 364 | 0 | 0 | 17 | 0 | 16 | 17 | 56 | 0 | 0 | 25 | 335 | 17 | 0 | 17 | 107 | 0 | 0 | 0 | 36 | 0 | 309 | 0 | 0 |  | 816 | 0 | 0 | 0 | 0 | 0 | 0 | 0 | 0 | 0 | 0 | 186 | 20 | 0 | 0 | 0 | 0 | 0 | 0 | 0 | 0 | 0 | 0 | 0 | 0 | 21 | 0 | 8 | 82 | 0 | 250 | 0 | 0 | 0 | 0 | 0 | 0 | 0 | 0 | 130 | 0 | 323 | 0 | 0 | 0 | 0 | 0 | 0 | 0 | 0 | 1000 | 160 | 0 | 0 | 0 | 0 | 0 | 120 | 0 | 0 | 0 | 0 | 0 | 0 |  | 4348 | 3116 | 7464 | 3053 | 816 | 1417 | 0 | 596 | 1332 | 30 | 120 | 0 | 100 | 0 | 0 | 83.84
3:00 | 0 | 0 | 119 | 0 | 0 | 23 | 0 | 359 | 224 |  | 0 | 0 | 138 | 25 | 0 | 0 | 0 | 0 | 0 | 25 | 24 | 0 | 0 | 0 | 0 | 0 | 0 | 0 | 17 | 16 | 22 | 29 | 33 | 33 | 0 | 0 | 30 | 0 | 0 | 0 | 0 | 158 | 0 | 0 | 0 |  | 6 | 0 | 0 | 0 | 0 | 0 | 0 | 37 | 0 | 0 | 0 | 280 | 0 | 214 | 0 | 0 | 38 | 0 | 0 | 10 | 0 | 0 | 0 | 21 | 7 | 25 | 21 | 98 | 106 | 0 | 19 | 0 | 30 | 0 | 11 | 10 | 0 | 0 | 30 | 60 | 0 | 140 | 19 | 0 | 10 | 280 | 0 | 0 | 0 | 0 | 0 | 0 | 48 | 0 | 0 | 0 | 0 | 34 | 6 | 366 | 0 | 0 | 17 | 0 | 16 | 0 | 54 | 0 | 0 | 0 | 320 | 17 | 0 | 17 | 107 | 0 | 0 | 0 | 36 | 0 | 280 | 0 | 0 |  | 817 | 0 | 0 | 0 | 0 | 0 | 0 | 0 | 0 | 0 | 0 | 186 | 19 | 0 | 0 | 0 | 0 | 0 | 0 | 0 | 0 | 0 | 0 | 0 | 0 | 21 | 0 | 8 | 80 | 0 | 250 | 0 | 0 | 0 | 0 | 0 | 0 | 0 | 0 | 130 | 0 | 324 | 0 | 0 | 0 | 0 | 0 | 0 | 0 | 0 | 980 | 160 | 0 | 0 | 0 | 0 | 0 | 120 | 0 | 0 | 0 | 0 | 0 | 0 |  | 4065 | 3095 | 7160 | 3009 | 817 | 1327 | 0 | 449 | 1310 | 30 | 120 | 0 | 98 | 0 | 0 | 83.84
4:00 | 0 | 0 | 120 | 0 | 0 | 22 | 0 | 369 | 220 |  | 0 | 0 | 138 | 25 | 0 | 0 | 0 | 0 | 0 | 25 | 24 | 0 | 0 | 0 | 0 | 0 | 0 | 0 | 17 | 16 | 22 | 29 | 25 | 33 | 0 | 0 | 30 | 0 | 0 | 0 | 0 | 156 | 0 | 0 | 0 |  | 6 | 0 | 0 | 0 | 0 | 0 | 0 | 40 | 0 | 0 | 0 | 285 | 0 | 208 | 0 | 0 | 38 | 0 | 0 | 10 | 0 | 0 | 0 | 21 | 7 | 25 | 21 | 92 | 105 | 0 | 19 | 0 | 30 | 0 | 11 | 10 | 0 | 0 | 30 | 40 | 0 | 140 | 19 | 0 | 10 | 285 | 0 | 0 | 0 | 0 | 0 | 0 | 48 | 0 | 0 | 0 | 0 | 34 | 6 | 366 | 0 | 0 | 17 | 0 | 16 | 0 | 54 | 0 | 0 | 0 | 320 | 17 | 0 | 17 | 34 | 0 | 0 | 0 | 36 | 0 | 272 | 0 | 0 |  | 817 | 0 | 0 | 0 | 0 | 0 | 0 | 0 | 0 | 0 | 0 | 181 | 18 | 0 | 0 | 0 | 0 | 0 | 0 | 0 | 0 | 0 | 0 | 0 | 0 | 21 | 0 | 8 | 80 | 0 | 250 | 0 | 0 | 0 | 0 | 0 | 0 | 0 | 0 | 130 | 0 | 326 | 0 | 0 | 0 | 0 | 0 | 0 | 0 | 0 | 920 | 160 | 0 | 0 | 0 | 0 | 0 | 120 | 0 | 0 | 0 | 0 | 0 | 0 |  | 3960 | 3031 | 6991 | 2995 | 817 | 1311 | 0 | 376 | 1250 | 30 | 120 | 0 | 92 | 0 | 0 | 83.83
5:00 | 0 | 0 | 120 | 0 | 0 | 22 | 0 | 372 | 227 |  | 0 | 0 | 135 | 25 | 0 | 0 | 0 | 0 | 0 | 25 | 24 | 0 | 0 | 0 | 0 | 0 | 0 | 0 | 17 | 16 | 22 | 29 | 25 | 33 | 0 | 0 | 30 | 0 | 0 | 0 | 0 | 156 | 0 | 0 | 0 |  | 6 | 0 | 0 | 0 | 0 | 0 | 0 | 40 | 0 | 0 | 0 | 285 | 0 | 188 | 0 | 0 | 38 | 0 | 0 | 10 | 0 | 0 | 0 | 21 | 7 | 25 | 21 | 92 | 106 | 0 | 19 | 0 | 30 | 0 | 11 | 10 | 0 | 0 | 30 | 40 | 0 | 140 | 19 | 0 | 10 | 270 | 0 | 0 | 0 | 0 | 0 | 0 | 48 | 0 | 0 | 0 | 0 | 34 | 6 | 366 | 0 | 0 | 17 | 0 | 16 | 0 | 54 | 0 | 0 | 0 | 310 | 17 | 0 | 17 | 34 | 0 | 0 | 0 | 36 | 0 | 233 | 0 | 0 |  | 816 | 0 | 0 | 0 | 0 | 0 | 0 | 0 | 0 | 0 | 0 | 186 | 17 | 0 | 0 | 0 | 0 | 0 | 0 | 0 | 0 | 0 | 0 | 0 | 0 | 21 | 0 | 8 | 80 | 0 | 250 | 0 | 0 | 0 | 0 | 0 | 0 | 0 | 0 | 130 | 0 | 326 | 0 | 0 | 0 | 0 | 0 | 0 | 0 | 0 | 900 | 160 | 0 | 0 | 0 | 0 | 0 | 120 | 0 | 0 | 0 | 0 | 0 | 0 |  | 3884 | 3014 | 6898 | 2935 | 816 | 1299 | 0 | 376 | 1230 | 30 | 120 | 0 | 92 | 0 | 0 | 83.83
6:00 | 0 | 0 | 120 | 0 | 0 | 52 | 0 | 382 | 221 |  | 0 | 0 | 145 | 25 | 0 | 0 | 0 | 0 | 0 | 25 | 24 | 0 | 0 | 0 | 0 | 0 | 0 | 0 | 17 | 16 | 22 | 29 | 25 | 33 | 0 | 0 | 30 | 0 | 0 | 0 | 0 | 157 | 0 | 0 | 0 |  | 6 | 0 | 0 | 12 | 0 | 0 | 0 | 42 | 0 | 0 | 0 | 320 | 0 | 188 | 0 | 0 | 38 | 1 | 0 | 26 | 0 | 0 | 0 | 21 | 7 | 25 | 21 | 96 | 106 | 0 | 19 | 0 | 30 | 0 | 11 | 10 | 0 | 0 | 30 | 65 | 0 | 140 | 20 | 0 | 10 | 290 | 0 | 0 | 0 | 0 | 0 | 0 | 48 | 0 | 0 | 0 | 5 | 34 | 6 | 382 | 0 | 0 | 17 | 0 | 16 | 0 | 54 | 0 | 0 | 2 | 300 | 17 | 0 | 17 | 34 | 0 | 0 | 0 | 36 | 0 | 217 | 0 | 0 |  | 816 | 0 | 0 | 0 | 0 | 0 | 0 | 0 | 0 | 0 | 0 | 185 | 20 | 0 | 0 | 0 | 0 | 0 | 0 | 0 | 0 | 0 | 0 | 0 | 0 | 21 | 0 | 8 | 80 | 0 | 250 | 0 | 0 | 0 | 0 | 0 | 0 | 0 | 0 | 132 | 0 | 421 | 0 | 0 | 0 | 0 | 0 | 0 | 0 | 0 | 930 | 200 | 0 | 0 | 0 | 0 | 0 | 120 | 0 | 0 | 0 | 0 | 0 | 0 |  | 4042 | 3183 | 7225 | 2973 | 816 | 1535 | 0 | 395 | 1260 | 30 | 120 | 0 | 96 | 0 | 0 | 83.83
7:00 | 0 | 0 | 120 | 0 | 0 | 72 | 0 | 385 | 220 |  | 0 | 0 | 152 | 25 | 0 | 3 | 0 | 0 | 0 | 25 | 24 | 16 | 0 | 0 | 0 | 0 | 0 | 0 | 17 | 16 | 22 | 28 | 25 | 33 | 8 | 0 | 30 | 0 | 0 | 0 | 1 | 156 | 0 | 0 | 0 |  | 6 | 0 | 0 | 22 | 0 | 16 | 0 | 42 | 0 | 0 | 0 | 285 | 0 | 194 | 0 | 0 | 38 | 24 | 0 | 51 | 0 | 0 | 0 | 21 | 7 | 25 | 21 | 92 | 46 | 0 | 19 | 0 | 30 | 0 | 22 | 16 | 0 | 0 | 30 | 76 | 0 | 140 | 19 | 0 | 10 | 300 | 0 | 0 | 0 | 25 | 0 | 0 | 48 | 0 | 9 | 1 | 25 | 34 | 6 | 366 | 28 | 35 | 17 | 0 | 16 | 17 | 54 | 17 | 3 | 25 | 330 | 17 | 0 | 17 | 87 | 0 | 0 | 1 | 36 | 16 | 233 | 0 | 0 |  | 910 | 0 | 0 | 0 | 0 | 0 | 0 | 0 | 0 | 0 | 0 | 186 | 19 | 0 | 0 | 0 | 0 | 0 | 0 | 0 | 0 | 8 | 0 | 8 | 0 | 21 | 0 | 8 | 79 | 0 | 250 | 0 | 0 | 0 | 0 | 0 | 0 | 0 | 0 | 150 | 0 | 441 | 3 | 0 | 0 | 15 | 0 | 0 | 0 | 0 | 970 | 200 | 0 | 0 | 0 | 1 | 41 | 120 | 0 | 0 | 0 | 0 | 0 | 1 |  | 4393 | 3431 | 7824 | 2933 | 910 | 1666 | 0 | 754 | 1299 | 30 | 120 | 16 | 92 | 4 | 0 | 83.82
8:00 | 0 | 0 | 210 | 0 | 0 | 74 | 0 | 382 | 231 |  | 0 | 0 | 144 | 25 | 15 | 15 | 0 | 0 | 0 | 25 | 24 | 16 | 0 | 0 | 0 | 0 | 0 | 0 | 17 | 16 | 22 | 28 | 25 | 32 | 8 | 0 | 30 | 0 | 0 | 0 | 8 | 156 | 0 | 0 | 0 |  | 6 | 32 | 0 | 22 | 0 | 33 | 0 | 27 | 0 | 0 | 0 | 290 | 0 | 191 | 0 | 0 | 38 | 38 | 0 | 51 | 0 | 0 | 0 | 0 | 0 | 21 | 21 | 106 | 45 | 0 | 19 | 0 | 30 | 0 | 22 | 20 | 0 | 0 | 30 | 76 | 0 | 120 | 19 | 0 | 10 | 290 | 0 | 0 | 0 | 32 | 0 | 0 | 48 | 0 | 17 | 6 | 25 | 34 | 6 | 366 | 28 | 35 | 17 | 1 | 16 | 17 | 54 | 17 | 9 | 25 | 300 | 17 | 0 | 17 | 107 | 0 | 15 | 5 | 36 | 17 | 233 | 0 | 0 |  | 911 | 0 | 0 | 0 | 0 | 0 | 0 | 0 | 0 | 0 | 0 | 186 | 19 | 0 | 0 | 0 | 0 | 0 | 0 | 0 | 0 | 34 | 0 | 8 | 0 | 21 | 0 | 8 | 80 | 0 | 250 | 0 | 0 | 0 | 0 | 0 | 0 | 0 | 0 | 161 | 0 | 386 | 17 | 0 | 0 | 15 | 40 | 0 | 1 | 0 | 1060 | 164 | 0 | 6 | 0 | 19 | 115 | 121 | 0 | 0 | 2 | 0 | 0 | 7 |  | 4560 | 3631 | 8191 | 2949 | 911 | 1573 | 0 | 1022 | 1390 | 30 | 121 | 48 | 106 | 41 | 483 | 83.82
9:00 | 0 | 0 | 210 | 0 | 0 | 75 | 0 | 369 | 234 |  | 0 | 0 | 150 | 32 | 49 | 15 | 0 | 0 | 0 | 25 | 24 | 16 | 0 | 0 | 0 | 0 | 0 | 0 | 17 | 16 | 22 | 28 | 33 | 32 | 8 | 0 | 30 | 0 | 0 | 0 | 8 | 156 | 0 | 0 | 0 |  | 6 | 24 | 0 | 22 | 0 | 33 | 0 | 24 | 0 | 0 | 0 | 315 | 0 | 180 | 0 | 0 | 38 | 43 | 0 | 51 | 0 | 0 | 0 | 9 | 0 | 15 | 21 | 116 | 46 | 0 | 19 | 1 | 30 | 0 | 51 | 30 | 0 | 0 | 30 | 76 | 0 | 40 | 18 | 0 | 10 | 280 | 5 | 8 | 0 | 32 | 0 | 0 | 48 | 0 | 17 | 13 | 25 | 34 | 6 | 332 | 28 | 0 | 17 | 2 | 100 | 17 | 54 | 17 | 9 | 25 | 290 | 30 | 0 | 17 | 107 | 0 | 17 | 14 | 36 | 17 | 245 | 0 | 0 |  | 912 | 0 | 0 | 0 | 0 | 0 | 0 | 0 | 0 | 0 | 0 | 186 | 17 | 0 | 0 | 0 | 0 | 0 | 0 | 51 | 0 | 34 | 14 | 8 | 32 | 20 | 0 | 8 | 82 | 0 | 250 | 0 | 0 | 0 | 0 | 0 | 0 | 0 | 0 | 147 | 0 | 363 | 17 | 0 | 2 | 50 | 34 | 0 | 2 | 0 | 1110 | 164 | 0 | 17 | 2 | 45 | 115 | 120 | 0 | 0 | 3 | 0 | 0 | 17 |  | 4639 | 3822 | 8461 | 2848 | 912 | 1588 | 0 | 1169 | 1442 | 30 | 120 | 137 | 116 | 99 | 529 | 83.82
10:00 | 0 | 0 | 214 | 0 | 0 | 75 | 0 | 361 | 233 |  | 0 | 0 | 150 | 42 | 51 | 15 | 0 | 0 | 0 | 27 | 24 | 16 | 0 | 0 | 0 | 0 | 0 | 17 | 17 | 16 | 22 | 28 | 33 | 32 | 8 | 0 | 30 | 0 | 0 | 0 | 8 | 156 | 0 | 0 | 0 |  | 6 | 32 | 0 | 22 | 0 | 33 | 0 | 9 | 0 | 0 | 0 | 360 | 0 | 206 | 0 | 0 | 38 | 44 | 0 | 43 | 0 | 4 | 0 | 17 | 7 | 14 | 21 | 118 | 46 | 0 | 19 | 1 | 30 | 0 | 51 | 43 | 0 | 0 | 20 | 79 | 0 | 30 | 18 | 0 | 10 | 255 | 8 | 8 | 0 | 32 | 0 | 0 | 48 | 0 | 19 | 17 | 25 | 34 | 2 | 318 | 28 | 5 | 17 | 3 | 100 | 17 | 54 | 17 | 9 | 25 | 280 | 52 | 0 | 17 | 107 | 0 | 17 | 22 | 36 | 17 | 422 | 0 | 0 |  | 911 | 0 | 0 | 0 | 0 | 0 | 0 | 0 | 0 | 0 | 0 | 180 | 17 | 0 | 0 | 0 | 0 | 0 | 0 | 60 | 0 | 34 | 40 | 8 | 36 | 20 | 0 | 8 | 81 | 0 | 250 | 0 | 0 | 0 | 0 | 0 | 0 | 0 | 0 | 190 | 0 | 354 | 17 | 0 | 42 | 50 | 34 | 0 | 3 | 35 | 1110 | 164 | 0 | 17 | 3 | 66 | 35 | 121 | 0 | 0 | 7 | 0 | 0 | 43 |  | 4907 | 3936 | 8843 | 3102 | 911 | 1547 | 0 | 1220 | 1441 | 30 | 121 | 188 | 118 | 165 | 189 | 83.81
11:00 | 0 | 0 | 214 | 0 | 0 | 72 | 0 | 362 | 236 |  | 0 | 0 | 150 | 43 | 51 | 15 | 0 | 0 | 0 | 40 | 50 | 16 | 0 | 0 | 0 | 0 | 17 | 35 | 17 | 19 | 22 | 28 | 33 | 30 | 8 | 0 | 30 | 0 | 0 | 0 | 8 | 156 | 0 | 0 | 0 |  | 6 | 32 | 0 | 22 | 0 | 33 | 0 | 2 | 0 | 0 | 0 | 360 | 0 | 220 | 0 | 0 | 38 | 48 | 0 | 43 | 0 | 23 | 0 | 17 | 5 | 14 | 21 | 122 | 45 | 0 | 16 | 1 | 30 | 0 | 51 | 45 | 0 | 0 | 20 | 82 | 0 | 30 | 18 | 0 | 10 | 280 | 8 | 8 | 0 | 32 | 0 | 0 | 48 | 0 | 17 | 20 | 25 | 34 | 1 | 314 | 28 | 35 | 17 | 4 | 105 | 17 | 54 | 17 | 9 | 18 | 300 | 55 | 0 | 17 | 107 | 0 | 17 | 26 | 36 | 17 | 432 | 0 | 0 |  | 909 | 0 | 0 | 0 | 0 | 0 | 0 | 0 | 0 | 0 | 0 | 181 | 18 | 0 | 0 | 0 | 0 | 12 | 0 | 99 | 0 | 42 | 32 | 0 | 36 | 21 | 0 | 8 | 81 | 0 | 250 | 0 | 0 | 0 | 0 | 0 | 0 | 0 | 0 | 200 | 0 | 253 | 17 | 0 | 50 | 50 | 36 | 0 | 4 | 35 | 1130 | 164 | 0 | 17 | 4 | 80 | 35 | 120 | 0 | 0 | 17 | 0 | 0 | 72 |  | 5104 | 3973 | 9077 | 3149 | 909 | 1475 | 0 | 1333 | 1461 | 30 | 120 | 250 | 122 | 228 | 96 | 83.81
12:00 | 0 | 0 | 211 | 0 | 0 | 72 | 0 | 370 | 218 |  | 0 | 0 | 150 | 50 | 51 | 15 | 0 | 0 | 0 | 50 | 50 | 16 | 0 | 0 | 0 | 0 | 17 | 35 | 17 | 19 | 22 | 28 | 33 | 28 | 8 | 0 | 30 | 0 | 0 | 0 | 8 | 156 | 0 | 0 | 0 |  | 6 | 38 | 0 | 22 | 0 | 33 | 0 | 2 | 0 | 0 | 0 | 355 | 0 | 219 | 0 | 0 | 38 | 48 | 0 | 43 | 0 | 29 | 1 | 17 | 5 | 14 | 21 | 120 | 45 | 0 | 19 | 1 | 30 | 0 | 53 | 45 | 0 | 0 | 20 | 82 | 0 | 30 | 18 | 0 | 10 | 300 | 8 | 8 | 0 | 32 | 0 | 0 | 48 | 0 | 17 | 20 | 25 | 34 | 3 | 305 | 28 | 35 | 17 | 4 | 105 | 17 | 54 | 17 | 7 | 25 | 360 | 55 | 0 | 35 | 100 | 0 | 17 | 29 | 36 | 17 | 430 | 0 | 0 |  | 909 | 0 | 0 | 0 | 0 | 0 | 0 | 0 | 0 | 0 | 0 | 181 | 17 | 0 | 0 | 0 | 0 | 26 | 4 | 99 | 0 | 42 | 40 | 0 | 36 | 21 | 0 | 8 | 80 | 0 | 250 | 0 | 0 | 0 | 0 | 0 | 0 | 0 | 0 | 180 | 0 | 357 | 17 | 0 | 50 | 50 | 49 | 0 | 5 | 35 | 1090 | 163 | 0 | 17 | 4 | 87 | 35 | 120 | 0 | 0 | 26 | 0 | 0 | 128 |  | 5206 | 4126 | 9332 | 3178 | 909 | 1581 | 0 | 1382 | 1420 | 30 | 120 | 288 | 120 | 304 | 160 | 83.81
13:00 | 0 | 0 | 210 | 0 | 0 | 74 | 0 | 369 | 209 |  | 0 | 0 | 150 | 49 | 51 | 15 | 0 | 0 | 0 | 50 | 50 | 16 | 0 | 0 | 0 | 0 | 17 | 35 | 17 | 19 | 22 | 25 | 33 | 17 | 8 | 0 | 30 | 0 | 0 | 0 | 8 | 154 | 0 | 0 | 0 |  | 6 | 32 | 0 | 22 | 0 | 33 | 0 | 2 | 0 | 0 | 0 | 355 | 0 | 210 | 0 | 0 | 38 | 53 | 0 | 51 | 0 | 29 | 8 | 17 | 7 | 14 | 21 | 130 | 33 | 0 | 19 | 2 | 30 | 0 | 53 | 44 | 0 | 0 | 20 | 82 | 0 | 111 | 18 | 0 | 10 | 310 | 8 | 8 | 0 | 32 | 0 | 0 | 48 | 0 | 17 | 19 | 25 | 34 | 5 | 352 | 28 | 35 | 17 | 4 | 105 | 17 | 54 | 0 | 3 | 25 | 400 | 55 | 0 | 35 | 99 | 0 | 17 | 29 | 36 | 17 | 375 | 0 | 0 |  | 908 | 0 | 0 | 0 | 0 | 0 | 0 | 0 | 0 | 0 | 0 | 179 | 20 | 0 | 0 | 0 | 0 | 34 | 4 | 99 | 0 | 42 | 40 | 0 | 36 | 21 | 0 | 8 | 80 | 0 | 251 | 0 | 0 | 0 | 0 | 0 | 0 | 0 | 0 | 184 | 0 | 420 | 17 | 0 | 50 | 50 | 49 | 0 | 5 | 35 | 1090 | 183 | 0 | 17 | 4 | 83 | 35 | 121 | 0 | 0 | 25 | 0 | 0 | 125 |  | 5287 | 4215 | 9502 | 3256 | 908 | 1682 | 0 | 1368 | 1421 | 30 | 121 | 290 | 130 | 296 | 176.0208 | 83.8
14:00 | 0 | 0 | 140 | 0 | 0 | 74 | 0 | 365 | 209 |  | 0 | 0 | 150 | 50 | 51 | 15 | 0 | 0 | 0 | 50 | 50 | 16 | 0 | 0 | 0 | 0 | 17 | 35 | 17 | 19 | 22 | 25 | 33 | 28 | 8 | 0 | 30 | 0 | 0 | 0 | 8 | 151 | 0 | 0 | 0 |  | 6 | 24 | 41 | 22 | 0 | 33 | 0 | 2 | 0 | 0 | 0 | 355 | 0 | 190 | 0 | 0 | 38 | 30 | 0 | 51 | 0 | 29 | 8 | 17 | 7 | 14 | 21 | 138 | 33 | 0 | 19 | 2 | 30 | 10 | 51 | 44 | 0 | 0 | 30 | 82 | 0 | 113 | 18 | 0 | 10 | 270 | 8 | 8 | 0 | 32 | 0 | 0 | 48 | 0 | 17 | 17 | 25 | 34 | 3 | 367 | 28 | 35 | 17 | 3 | 105 | 17 | 54 | 0 | 9 | 25 | 400 | 55 | 0 | 17 | 100 | 0 | 17 | 25 | 36 | 17 | 334 | 0 | 0 |  | 909 | 0 | 0 | 0 | 0 | 0 | 0 | 0 | 0 | 0 | 0 | 180 | 19 | 0 | 0 | 0 | 0 | 34 | 4 | 99 | 0 | 42 | 40 | 0 | 37 | 21 | 0 | 8 | 80 | 0 | 250 | 0 | 0 | 0 | 0 | 0 | 0 | 0 | 0 | 200 | 0 | 305 | 17 | 0 | 50 | 50 | 42 | 0 | 5 | 35 | 1070 | 183 | 0 | 17 | 3 | 75 | 35 | 120 | 0 | 0 | 22 | 0 | 0 | 107 |  | 5154 | 4059 | 9213 | 3183 | 909 | 1501 | 0 | 1349 | 1400 | 30 | 120 | 324 | 138 | 259 | 191.6876 | 83.81
15:00 | 0 | 0 | 120 | 0 | 0 | 74 | 0 | 365 | 209 |  | 0 | 0 | 150 | 50 | 51 | 15 | 0 | 0 | 0 | 50 | 50 | 16 | 0 | 0 | 0 | 0 | 17 | 35 | 17 | 19 | 22 | 25 | 33 | 28 | 8 | 0 | 30 | 0 | 0 | 0 | 8 | 150 | 0 | 0 | 0 |  | 6 | 24 | 51 | 22 | 0 | 33 | 0 | 2 | 0 | 0 | 0 | 355 | 0 | 182 | 0 | 0 | 35 | 30 | 0 | 51 | 0 | 27 | 8 | 21 | 7 | 17 | 21 | 122 | 33 | 0 | 19 | 1 | 30 | 10 | 51 | 44 | 0 | 0 | 30 | 82 | 0 | 113 | 18 | 0 | 10 | 290 | 8 | 8 | 0 | 32 | 0 | 0 | 49 | 0 | 17 | 12 | 25 | 34 | 6 | 367 | 28 | 35 | 17 | 2 | 105 | 17 | 60 | 0 | 20 | 25 | 400 | 55 | 0 | 17 | 97 | 0 | 17 | 18 | 36 | 17 | 314 | 9 | 0 |  | 909 | 0 | 0 | 0 | 0 | 0 | 0 | 0 | 0 | 0 | 0 | 175 | 16 | 0 | 0 | 0 | 0 | 34 | 7 | 42 | 0 | 0 | 40 | 0 | 33 | 18 | 0 | 8 | 81 | 0 | 250 | 0 | 0 | 0 | 0 | 0 | 0 | 0 | 0 | 170 | 0 | 304 | 17 | 0 | 50 | 15 | 42 | 0 | 4 | 35 | 1040 | 183 | 0 | 17 | 2 | 60 | 0 | 120 | 0 | 0 | 15 | 0 | 0 | 73 |  | 5134 | 3760 | 8894 | 3103 | 909 | 1514 | 0 | 1255 | 1371 | 30 | 129 | 274 | 122 | 187 | 170.4914 | 83.8
16:00 | 0 | 0 | 120 | 0 | 0 | 71 | 0 | 366 | 204 |  | 0 | 0 | 150 | 50 | 51 | 15 | 0 | 0 | 0 | 46 | 50 | 16 | 0 | 0 | 0 | 0 | 17 | 35 | 17 | 19 | 22 | 25 | 33 | 28 | 8 | 0 | 30 | 0 | 0 | 0 | 8 | 153 | 0 | 0 | 0 |  | 6 | 32 | 51 | 22 | 0 | 33 | 0 | 4 | 0 | 0 | 0 | 355 | 0 | 185 | 0 | 0 | 36 | 15 | 0 | 51 | 0 | 27 | 8 | 20 | 6 | 21 | 21 | 122 | 44 | 0 | 19 | 1 | 30 | 21 | 53 | 44 | 0 | 0 | 20 | 82 | 0 | 113 | 18 | 0 | 10 | 290 | 8 | 8 | 0 | 32 | 0 | 0 | 49 | 0 | 17 | 8 | 25 | 34 | 6 | 367 | 28 | 35 | 38 | 1 | 105 | 17 | 72 | 0 | 64 | 25 | 370 | 55 | 0 | 17 | 104 | 0 | 17 | 8 | 36 | 17 | 290 | 0 | 0 |  | 909 | 0 | 0 | 0 | 0 | 0 | 0 | 0 | 0 | 0 | 0 | 176 | 15 | 0 | 0 | 0 | 0 | 34 | 11 | 42 | 0 | 0 | 40 | 0 | 29 | 21 | 0 | 8 | 79 | 0 | 250 | 0 | 0 | 0 | 0 | 0 | 0 | 0 | 0 | 170 | 0 | 310 | 17 | 0 | 35 | 15 | 39 | 0 | 2 | 35 | 1010 | 183 | 0 | 17 | 1 | 34 | 0 | 150 | 0 | 0 | 8 | 0 | 0 | 38 |  | 5147 | 3678 | 8825 | 3072 | 909 | 1503 | 0 | 1317 | 1339 | 30 | 150 | 282 | 122 | 101 | 161.2756 | 83.79
17:00 | 0 | 0 | 120 | 0 | 0 | 74 | 0 | 365 | 197 |  | 0 | 0 | 150 | 50 | 51 | 15 | 0 | 0 | 0 | 50 | 50 | 16 | 0 | 0 | 0 | 0 | 17 | 35 | 17 | 19 | 22 | 22 | 33 | 28 | 16 | 0 | 30 | 0 | 0 | 0 | 17 | 152 | 0 | 0 | 0 |  | 6 | 32 | 51 | 22 | 0 | 33 | 0 | 5 | 0 | 0 | 0 | 355 | 0 | 185 | 0 | 0 | 38 | 15 | 0 | 51 | 0 | 27 | 8 | 20 | 6 | 21 | 21 | 118 | 44 | 0 | 19 | 0 | 30 | 21 | 53 | 44 | 0 | 0 | 20 | 20 | 0 | 130 | 18 | 0 | 10 | 270 | 8 | 8 | 0 | 52 | 0 | 0 | 53 | 0 | 18 | 2 | 25 | 34 | 6 | 367 | 28 | 52 | 68 | 0 | 104 | 17 | 72 | 0 | 100 | 25 | 360 | 55 | 0 | 17 | 107 | 0 | 17 | 2 | 44 | 17 | 290 | 0 | 0 |  | 909 | 0 | 0 | 0 | 0 | 0 | 0 | 0 | 3 | 45 | 0 | 181 | 15 | 0 | 0 | 0 | 0 | 34 | 13 | 62 | 0 | 0 | 40 | 0 | 29 | 21 | 0 | 8 | 79 | 0 | 250 | 0 | 0 | 0 | 0 | 0 | 0 | 0 | 0 | 140 | 0 | 260 | 18 | 0 | 35 | 15 | 39 | 0 | 1 | 90 | 1000 | 182 | 0 | 17 | 0 | 9 | 0 | 152 | 0 | 0 | 2 | 0 | 0 | 9 |  | 5187 | 3658 | 8845 | 3051 | 909 | 1367 | 0 | 1512 | 1329 | 30 | 152 | 352 | 118 | 25 | 94.9222 | 83.79
18:00 | 0 | 0 | 120 | 0 | 0 | 75 | 0 | 365 | 207 |  | 0 | 0 | 150 | 51 | 51 | 15 | 0 | 0 | 0 | 50 | 50 | 32 | 0 | 0 | 0 | 0 | 17 | 35 | 17 | 0 | 22 | 22 | 33 | 28 | 16 | 0 | 30 | 0 | 0 | 0 | 17 | 153 | 0 | 0 | 0 |  | 6 | 32 | 68 | 22 | 0 | 33 | 0 | 10 | 0 | 0 | 0 | 325 | 0 | 193 | 0 | 0 | 38 | 15 | 0 | 51 | 0 | 27 | 8 | 20 | 7 | 20 | 21 | 136 | 44 | 0 | 19 | 0 | 30 | 21 | 53 | 44 | 0 | 0 | 30 | 60 | 0 | 137 | 18 | 0 | 10 | 290 | 16 | 8 | 0 | 65 | 0 | 0 | 48 | 0 | 23 | 0 | 25 | 34 | 6 | 369 | 47 | 52 | 68 | 0 | 272 | 17 | 78 | 0 | 110 | 25 | 370 | 55 | 0 | 17 | 107 | 0 | 17 | 0 | 88 | 17 | 300 | 0 | 0 |  | 907 | 0 | 0 | 0 | 0 | 0 | 0 | 0 | 50 | 63 | 0 | 181 | 24 | 16 | 0 | 0 | 0 | 34 | 7 | 96 | 0 | 8 | 40 | 0 | 29 | 21 | 0 | 8 | 80 | 0 | 250 | 0 | 0 | 0 | 0 | 0 | 0 | 0 | 0 | 148 | 0 | 345 | 24 | 0 | 35 | 32 | 62 | 0 | 0 | 95 | 1000 | 220 | 0 | 100 | 0 | 0 | 45 | 246 | 0 | 0 | 0 | 0 | 0 | 0 |  | 5578 | 4166 | 9744 | 3066 | 907 | 1575 | 0 | 1976 | 1330 | 30 | 246 | 478 | 136 | 0 | 164 | 83.79
18:30 | 0 | 0 | 0 | 0 | 0 | 0 | 0 | 0 | 0 |  | 0 | 0 | 0 | 0 | 0 | 0 | 0 | 0 | 0 | 0 | 0 | 0 | 0 | 0 | 0 | 0 | 0 | 0 | 0 | 0 | 0 | 0 | 0 | 0 | 0 | 0 | 0 | 0 | 0 | 0 | 0 | 0 | 0 | 0 | 0 |  | 0 | 0 | 0 | 0 | 0 | 0 | 0 | 0 | 0 | 0 | 0 | 0 | 0 | 0 | 0 | 0 | 0 | 0 | 0 | 0 | 0 | 0 | 0 | 0 | 0 | 0 | 0 | 0 | 0 | 0 | 0 | 0 | 0 | 0 | 0 | 0 | 0 | 0 | 0 | 0 | 0 | 0 | 0 | 0 | 0 | 0 | 0 | 0 | 0 | 0 | 0 | 0 | 0 | 0 | 0 | 0 | 0 | 0 | 0 | 0 | 0 | 0 | 0 | 0 | 0 | 0 | 0 | 0 | 0 | 0 | 0 | 0 | 0 | 0 | 0 | 0 | 0 | 0 | 0 | 0 | 0 | 0 | 0 |  | 0 | 0 | 0 | 0 | 0 | 0 | 0 | 0 | 0 | 0 | 0 | 0 | 0 | 0 | 0 | 0 | 0 | 0 | 0 | 0 | 0 | 0 | 0 | 0 | 0 | 0 | 0 | 0 | 0 | 0 | 0 | 0 | 0 | 0 | 0 | 0 | 0 | 0 | 0 | 0 | 0 | 0 | 0 | 0 | 0 | 0 | 0 | 0 | 0 | 0 | 0 | 0 | 0 | 0 | 0 | 0 | 0 | 0 | 0 | 0 | 0 | 0 | 0 | 0 |  | 0 | 0 | 0 | 0 | 0 | 0 | 0 | 0 | 0 | 0 | 0 | 0 | 0 | 0 | 0 | 0
19:00 | 0 | 0 | 120 | 0 | 0 | 74 | 0 | 365 | 212 |  | 0 | 0 | 150 | 49 | 51 | 30 | 0 | 0 | 0 | 50 | 50 | 32 | 0 | 0 | 0 | 0 | 35 | 55 | 17 | 16 | 22 | 26 | 33 | 28 | 16 | 0 | 30 | 0 | 0 | 0 | 17 | 152 | 0 | 0 | 0 |  | 6 | 32 | 68 | 22 | 0 | 33 | 0 | 9 | 0 | 0 | 0 | 300 | 0 | 196 | 0 | 0 | 41 | 15 | 0 | 51 | 0 | 21 | 8 | 20 | 7 | 21 | 21 | 116 | 46 | 0 | 22 | 0 | 30 | 31 | 53 | 44 | 0 | 0 | 30 | 82 | 0 | 150 | 18 | 0 | 10 | 270 | 16 | 8 | 0 | 65 | 0 | 0 | 53 | 0 | 35 | 0 | 25 | 34 | 6 | 367 | 47 | 52 | 68 | 0 | 282 | 17 | 92 | 0 | 117 | 25 | 365 | 55 | 0 | 17 | 107 | 0 | 17 | 0 | 95 | 17 | 300 | 0 | 0 |  | 839 | 0 | 0 | 0 | 8 | 0 | 0 | 0 | 37 | 72 | 0 | 166 | 24 | 16 | 0 | 0 | 0 | 34 | 7 | 96 | 0 | 42 | 40 | 0 | 31 | 21 | 0 | 8 | 81 | 0 | 250 | 0 | 0 | 0 | 0 | 0 | 0 | 0 | 0 | 204 | 0 | 447 | 33 | 0 | 50 | 85 | 90 | 0 | 0 | 95 | 1110 | 210 | 0 | 150 | 0 | 0 | 115 | 254 | 0 | 0 | 0 | 0 | 0 | 0 |  | 5685 | 4615 | 10300 | 3129 | 839 | 1672 | 0 | 2349 | 1441 | 30 | 254 | 470 | 116 | 0 | 142.8441 | 83.78
19:30 | 0 | 0 | 120 | 0 | 0 | 74 | 0 | 364 | 223 |  | 0 | 0 | 150 | 50 | 51 | 15 | 0 | 0 | 0 | 50 | 50 | 32 | 0 | 0 | 0 | 0 | 35 | 55 | 17 | 16 | 22 | 26 | 33 | 28 | 16 | 0 | 30 | 0 | 0 | 0 | 17 | 156 | 0 | 0 | 0 |  | 6 | 32 | 68 | 22 | 0 | 33 | 0 | 14 | 0 | 0 | 0 | 300 | 0 | 204 | 0 | 0 | 42 | 15 | 0 | 51 | 0 | 17 | 8 | 20 | 7 | 25 | 21 | 114 | 54 | 0 | 22 | 0 | 30 | 30 | 53 | 44 | 0 | 0 | 30 | 82 | 0 | 164 | 18 | 0 | 10 | 260 | 16 | 8 | 0 | 65 | 0 | 0 | 58 | 0 | 35 | 0 | 25 | 34 | 6 | 366 | 47 | 52 | 68 | 0 | 282 | 17 | 92 | 0 | 118 | 25 | 360 | 55 | 0 | 17 | 107 | 0 | 17 | 0 | 95 | 17 | 310 | 0 | 0 |  | 834 | 0 | 0 | 0 | 16 | 0 | 0 | 0 | 41 | 50 | 0 | 181 | 23 | 16 | 0 | 0 | 0 | 34 | 15 | 96 | 0 | 25 | 40 | 8 | 28 | 21 | 0 | 8 | 82 | 0 | 250 | 0 | 0 | 0 | 0 | 0 | 0 | 0 | 0 | 220 | 0 | 378 | 35 | 0 | 50 | 67 | 92 | 0 | 0 | 95 | 1130 | 221 | 0 | 116 | 0 | 0 | 115 | 253 | 0 | 0 | 0 | 0 | 0 | 0 |  | 5718 | 4540 | 10258 | 3201 | 834 | 1619 | 0 | 2292 | 1462 | 30 | 253 | 453 | 114 | 0 | 83.8633 | 83.78
20:00 | 0 | 0 | 120 | 0 | 0 | 76 | 0 | 364 | 226 |  | 0 | 0 | 150 | 51 | 50 | 15 | 0 | 0 | 0 | 50 | 50 | 32 | 0 | 0 | 0 | 0 | 35 | 55 | 17 | 16 | 22 | 28 | 33 | 28 | 16 | 0 | 30 | 0 | 0 | 0 | 17 | 157 | 0 | 0 | 0 |  | 6 | 0 | 68 | 22 | 0 | 33 | 0 | 17 | 0 | 0 | 0 | 300 | 0 | 206 | 0 | 0 | 42 | 15 | 0 | 51 | 0 | 16 | 8 | 21 | 7 | 30 | 21 | 114 | 83 | 0 | 22 | 0 | 30 | 31 | 31 | 44 | 0 | 0 | 30 | 82 | 0 | 181 | 18 | 0 | 10 | 260 | 16 | 8 | 0 | 65 | 0 | 0 | 77 | 0 | 35 | 0 | 25 | 34 | 6 | 366 | 66 | 52 | 75 | 0 | 265 | 17 | 92 | 0 | 115 | 25 | 380 | 55 | 0 | 17 | 107 | 0 | 17 | 0 | 95 | 17 | 300 | 0 | 0 |  | 811 | 0 | 0 | 0 | 16 | 0 | 0 | 0 | 41 | 0 | 0 | 187 | 25 | 16 | 0 | 0 | 0 | 34 | 13 | 96 | 0 | 8 | 40 | 8 | 28 | 21 | 0 | 8 | 82 | 0 | 250 | 0 | 0 | 0 | 0 | 0 | 0 | 0 | 0 | 170 | 0 | 377 | 36 | 0 | 50 | 67 | 92 | 0 | 0 | 95 | 1130 | 222 | 0 | 104 | 0 | 0 | 115 | 252 | 0 | 0 | 0 | 0 | 0 | 0 |  | 5764 | 4394 | 10158 | 3225 | 811 | 1607 | 0 | 2289 | 1462 | 30 | 252 | 368 | 114 | 0 | 78.3339 | 83.78
21:00 | 0 | 0 | 120 | 0 | 0 | 76 | 0 | 365 | 223 |  | 0 | 0 | 155 | 49 | 20 | 15 | 0 | 0 | 0 | 50 | 50 | 16 | 0 | 0 | 0 | 0 | 17 | 35 | 17 | 16 | 22 | 28 | 33 | 28 | 16 | 0 | 30 | 0 | 0 | 0 | 17 | 159 | 0 | 0 | 0 |  | 6 | 0 | 33 | 22 | 0 | 33 | 0 | 16 | 0 | 0 | 0 | 290 | 0 | 192 | 0 | 0 | 42 | 15 | 0 | 51 | 0 | 26 | 8 | 21 | 7 | 33 | 21 | 114 | 103 | 0 | 22 | 0 | 30 | 31 | 31 | 44 | 0 | 0 | 30 | 82 | 0 | 187 | 18 | 0 | 10 | 300 | 16 | 8 | 0 | 57 | 0 | 0 | 78 | 0 | 35 | 0 | 25 | 34 | 6 | 366 | 66 | 52 | 85 | 0 | 68 | 17 | 92 | 17 | 115 | 25 | 350 | 55 | 0 | 17 | 107 | 0 | 17 | 0 | 79 | 17 | 320 | 0 | 0 |  | 812 | 0 | 0 | 0 | 16 | 0 | 0 | 0 | 36 | 0 | 0 | 186 | 26 | 16 | 0 | 0 | 0 | 34 | 0 | 42 | 0 | 0 | 40 | 8 | 28 | 21 | 0 | 8 | 81 | 0 | 250 | 0 | 0 | 0 | 0 | 0 | 0 | 0 | 0 | 192 | 0 | 440 | 36 | 0 | 50 | 67 | 92 | 0 | 0 | 95 | 1140 | 222 | 0 | 90 | 0 | 0 | 115 | 151 | 0 | 0 | 0 | 0 | 0 | 0 |  | 5499 | 4294 | 9793 | 3244 | 812 | 1712 | 0 | 2004 | 1471 | 30 | 151 | 255 | 114 | 0 | 0 | 83.78
22:00 | 0 | 0 | 120 | 0 | 0 | 76 | 0 | 363 | 218 |  | 0 | 0 | 152 | 50 | 14 | 15 | 0 | 0 | 0 | 50 | 50 | 0 | 0 | 0 | 0 | 0 | 17 | 35 | 17 | 16 | 22 | 28 | 33 | 28 | 16 | 0 | 30 | 0 | 0 | 0 | 0 | 160 | 0 | 0 | 0 |  | 6 | 0 | 6 | 22 | 0 | 33 | 0 | 16 | 0 | 0 | 0 | 285 | 0 | 197 | 0 | 0 | 42 | 15 | 0 | 51 | 0 | 4 | 8 | 21 | 7 | 33 | 21 | 108 | 105 | 0 | 22 | 0 | 30 | 31 | 11 | 44 | 0 | 0 | 30 | 82 | 0 | 189 | 18 | 0 | 10 | 260 | 16 | 8 | 0 | 62 | 0 | 0 | 78 | 0 | 36 | 0 | 25 | 34 | 6 | 367 | 66 | 60 | 85 | 0 | 16 | 17 | 92 | 92 | 118 | 25 | 310 | 55 | 0 | 17 | 107 | 0 | 17 | 0 | 89 | 17 | 320 | 0 | 0 |  | 904 | 0 | 0 | 0 | 16 | 0 | 0 | 0 | 0 | 0 | 0 | 186 | 25 | 16 | 0 | 0 | 0 | 0 | 0 | 0 | 0 | 0 | 0 | 8 | 0 | 21 | 0 | 8 | 77 | 0 | 250 | 0 | 0 | 0 | 0 | 0 | 0 | 0 | 0 | 220 | 0 | 402 | 36 | 0 | 50 | 60 | 92 | 0 | 0 | 95 | 1130 | 222 | 0 | 28 | 0 | 0 | 75 | 120 | 0 | 0 | 0 | 0 | 0 | 0 |  | 5352 | 4041 | 9393 | 3236 | 904 | 1605 | 0 | 1923 | 1457 | 30 | 120 | 10 | 108 | 0 | 0 | 83.77
23:00 | 0 | 0 | 120 | 0 | 0 | 76 | 0 | 364 | 222 |  | 0 | 0 | 155 | 51 | 0 | 15 | 0 | 0 | 0 | 26 | 50 | 0 | 0 | 0 | 0 | 0 | 17 | 0 | 17 | 16 | 22 | 29 | 33 | 28 | 0 | 0 | 30 | 0 | 0 | 0 | 0 | 160 | 0 | 0 | 0 |  | 6 | 0 | 0 | 22 | 0 | 33 | 0 | 21 | 0 | 0 | 0 | 290 | 0 | 199 | 0 | 0 | 42 | 15 | 0 | 51 | 0 | 0 | 8 | 21 | 7 | 33 | 21 | 104 | 104 | 0 | 19 | 0 | 30 | 31 | 11 | 45 | 0 | 0 | 30 | 82 | 0 | 190 | 19 | 0 | 10 | 290 | 16 | 8 | 0 | 42 | 0 | 0 | 78 | 0 | 35 | 0 | 25 | 34 | 5 | 366 | 66 | 35 | 63 | 0 | 16 | 17 | 92 | 114 | 53 | 25 | 290 | 55 | 0 | 17 | 107 | 0 | 17 | 0 | 50 | 17 | 320 | 0 | 0 |  | 906 | 0 | 0 | 0 | 16 | 0 | 0 | 0 | 0 | 0 | 0 | 186 | 23 | 0 | 0 | 0 | 0 | 0 | 0 | 0 | 0 | 0 | 0 | 8 | 0 | 21 | 0 | 8 | 81 | 0 | 250 | 0 | 0 | 0 | 0 | 0 | 0 | 0 | 0 | 217 | 0 | 374 | 36 | 0 | 50 | 32 | 70 | 0 | 0 | 35 | 1140 | 160 | 0 | 0 | 0 | 0 | 75 | 120 | 0 | 0 | 0 | 0 | 0 | 0 |  | 5128 | 3808 | 8936 | 3219 | 906 | 1556 | 0 | 1530 | 1471 | 30 | 120 | 0 | 104 | 0 | 0 | 83.77
24:00 | 0 | 0 | 120 | 0 | 0 | 76 | 0 | 364 | 229 |  | 0 | 0 | 155 | 25 | 0 | 15 | 0 | 0 | 0 | 25 | 24 | 0 | 0 | 0 | 0 | 0 | 0 | 0 | 17 | 16 | 22 | 29 | 33 | 30 | 0 | 0 | 30 | 0 | 0 | 0 | 0 | 158 | 0 | 0 | 0 |  | 6 | 0 | 0 | 22 | 0 | 33 | 0 | 22 | 0 | 0 | 0 | 290 | 0 | 203 | 0 | 0 | 42 | 15 | 0 | 51 | 0 | 0 | 0 | 21 | 7 | 33 | 21 | 102 | 103 | 0 | 19 | 0 | 30 | 31 | 28 | 45 | 0 | 0 | 30 | 82 | 0 | 190 | 19 | 0 | 10 | 290 | 16 | 0 | 0 | 32 | 0 | 0 | 48 | 0 | 21 | 0 | 25 | 34 | 6 | 366 | 29 | 35 | 34 | 0 | 16 | 17 | 92 | 78 | 9 | 25 | 250 | 29 | 0 | 17 | 107 | 0 | 17 | 0 | 35 | 17 | 320 | 0 | 0 |  | 905 | 0 | 0 | 0 | 16 | 0 | 0 | 0 | 0 | 0 | 0 | 186 | 22 | 0 | 0 | 0 | 0 | 0 | 0 | 0 | 0 | 0 | 0 | 0 | 0 | 21 | 0 | 8 | 80 | 0 | 250 | 0 | 0 | 0 | 0 | 0 | 0 | 0 | 0 | 180 | 0 | 373 | 36 | 0 | 50 | 5 | 23 | 0 | 0 | 35 | 1082 | 164 | 0 | 0 | 0 | 0 | 0 | 120 | 0 | 0 | 0 | 0 | 0 | 0 |  | 4788 | 3556 | 8344 | 3137 | 905 | 1583 | 0 | 1055 | 1412 | 30 | 120 | 0 | 102 | 0 | 0 | 83.77
KWH | 0 | 0 | 3544594 | 0 | 0 | 1583863 | 0 | 8925230 | 5256000 |  | 0 | 0 | 3566255 | 938880 | 613708 | 313437 | 0 | 0 | 0 | 857280 | 898272 | 295680 | 0 | 0 | 0 | 0 | 258480 | 445944 | 434675 | 364068 | 528000 | 641340 | 791100 | 714400 | 194400 | 0 | 735060 | 0 | 0 | 0 | 191408 | 3778276 | 0 | 0 | 0 |  | 148800 | 382560 | 406497 | 454080 | 0 | 628800 | 0 | 116160 | 0 | 0 | 0 | 7969100 | 0 | 4825000 | 0 | 0 | 919656 | 526560 | 0 | 1120847 | 0 | 298720 | 120437 | 437940 | 160020 | 558300 | 499930 | 2615040 | 1642560 | 0 | 454932 | 8000 | 716000 | 227880 | 804000 | 806904 | 0 | 0 | 661248 | 1753920 | 0 | 3348540 | 436000 | 0 | 250020 | 6967000 | 182400 | 116620 | 0 | 840545 | 0 | 0 | 1286400 | 0 | 461808 | 125415 | 504960 | 846240 | 138836 | 8693000 | 714000 | 734088 | 863963 | 25441 | 1947055 | 380135 | 1639266 | 404700 | 910560 | 502080 | 8102900 | 979200 | 0 | 463680 | 2382382 | 0 | 315360 | 179819 | 1161600 | 349920 | 7409100 | 15054 | 0 |  | 21297454 | 0 | 0 | 0 | 77760 | 0 | 0 | 0 | 167900 | 177920 | 0 | 4429605 | 469000 | 72480 | 0 | 0 | 0 | 347950 | 69634 | 1021912 | 0 | 347220 | 405741 | 64368 | 430040 | 480720 | 0 | 201996 | 1916945 | 0 | 6075400 | 0 | 0 | 0 | 0 | 0 | 0 | 0 | 0 | 4498618 | 0 | 8582763 | 434880 | 0 | 818304 | 787392 | 913987 | 0 | 30760 | 860832 | 27134200 | 4615898 | 0 | 651600 | 26460 | 565200 | 1061376 | 3220585 | 0 | 0 | 128210 | 0 | 0 | 636230 |  | 118812328 | 93021340 | 211833668 | 75778353 | 21297454 | 36899910 | 0 | 30415578 | 35126545 | 735060 | 3235639 | 4004554 | 2615040 | 1725535 | 0
Fuel Cost | 0 | 0 | 5175107.24 | 0 | 0 | 2106537.79 | 0 | 9371491.5 | 5676480 |  | 0 | 0 | 3958543.05 | 10496678.4 | 8131631 | 4153040.25 | 0 | 0 | 0 | 12533433.6 | 12638687.04 | 4792972.8 | 0 | 0 | 0 | 0 | 3287865.6 | 6020244 | 5828991.75 | 273051 | 396000 | 0 | 0 | 0 | 3306744 | 0 | 198466.2 | 0 | 0 | 0 | 3129520.8 | 3929407.04 | 0 | 0 | 0 |  | 1941840 | 6381100.8 | 6918578.94 | 6134620.8 | 0 | 7275216 | 0 | 386812.8 | 0 | 0 | 0 | 8845701 | 0 | 5597000 | 0 | 0 | 1039211.28 | 784574.4 | 0 | 1871814.49 | 0 | 5158894.4 | 1619877.65 | 599977.8 | 120015 | 977025 | 374947.5 | 18775987.2 | 1790390.4 | 0 | 618707.52 | 127520 | 980920 | 300801.6 | 1398960 | 1395943.92 | 0 | 0 | 1282821.12 | 3998937.6 | 0 | 3382025.4 | 937400 | 0 | 495039.6 | 6967000 | 136800 | 88631.2 | 0 | 11473439.25 | 0 | 0 | 17340672 | 0 | 6396040.8 | 1466101.35 | 5211187.2 | 11559638.4 | 1842353.72 | 7997560 | 8682240 | 10614912.48 | 10929131.95 | 0 | 22858425.7 | 4139670.15 | 17425397.58 | 5491779 | 11737118.4 | 5914502.4 | 7454668 | 12680640 | 0 | 5884099.2 | 27111507.16 | 0 | 4118601.6 | 2148837.05 | 17389152 | 4608446.4 | 0 | 0 | 0 |  | 63892362 | 0 | 0 | 0 | 809481.6 | 0 | 0 | 0 | 3023879 | 3202560 | 0 | 4961157.6 | 909860 | 790032 | 0 | 0 | 0 | 5835121.5 | 1217898.66 | 15982703.68 | 0 | 5749963.2 | 6861080.31 | 877335.84 | 7254774.8 | 995090.4 | 0 | 152910.972 | 11137450.45 | 0 | 32138866 | 0 | 0 | 0 | 0 | 0 | 0 | 0 | 0 | 5218396.88 | 0 | 8496935.37 | 5844787.2 | 0 | 9680536.32 | 11377814.4 | 11607634.9 | 0 | 339898 | 10450500.48 | 244479142 | 4708215.96 | 0 | 4821840 | 299262.6 | 6629796 | 16270894.08 | 0 | 0 | 0 | 0 | 0 | 0 | 0 |  | 446586108.27 | 506018182.202 | 952604290.472 | 72002125.052 | 63892362 | 44150745.38 | 0 | 388188166.3 | 287755458.45 | 198466.2 | 0 | 66629564.89 | 18775987.2 | 11011415 | 0
Yesterday Day Peak | 0 | 0 | 211 | 0 | 0 | 72 | 0 | 370 | 218 |  | 0 | 0 | 150 | 50 | 51 | 15 | 0 | 0 | 0 | 50 | 50 | 16 | 0 | 0 | 0 | 0 | 17 | 35 | 17 | 19 | 22 | 28 | 33 | 28 | 8 | 0 | 30 | 0 | 0 | 0 | 8 | 156 | 0 | 0 | 0 |  | 6 | 38 | 0 | 22 | 0 | 33 | 0 | 2 | 0 | 0 | 0 | 355 | 0 | 219 | 0 | 0 | 38 | 48 | 0 | 43 | 0 | 29 | 1 | 17 | 5 | 14 | 21 | 120 | 45 | 0 | 19 | 1 | 30 | 0 | 53 | 45 | 0 | 0 | 20 | 82 | 0 | 30 | 18 | 0 | 10 | 300 | 8 | 8 | 0 | 32 | 0 | 0 | 48 | 0 | 17 | 20 | 25 | 34 | 3 | 305 | 28 | 35 | 17 | 4 | 105 | 17 | 54 | 17 | 7 | 25 | 360 | 55 | 0 | 35 | 100 | 0 | 17 | 29 | 36 | 17 | 430 | 0 | 0 |  | 909 | 0 | 0 | 0 | 0 | 0 | 0 | 0 | 0 | 0 | 0 | 181 | 17 | 0 | 0 | 0 | 0 | 26 | 4 | 99 | 0 | 42 | 40 | 0 | 36 | 21 | 0 | 8 | 80 | 0 | 250 | 0 | 0 | 0 | 0 | 0 | 0 | 0 | 0 | 180 | 0 | 357 | 17 | 0 | 50 | 50 | 49 | 0 | 5 | 35 | 1090 | 163 | 0 | 17 | 4 | 87 | 35 | 120 | 0 | 0 | 26 | 0 | 0 | 128 |  | 9332 | DayPeak
Yesterday Evening Peak | 0 | 0 | 120 | 0 | 0 | 74 | 0 | 365 | 212 | 0 | 0 | 0 | 150 | 49 | 51 | 30 | 0 | 0 | 0 | 50 | 50 | 32 | 0 | 0 | 0 | 0 | 35 | 55 | 17 | 16 | 22 | 26 | 33 | 28 | 16 | 0 | 30 | 0 | 0 | 0 | 17 | 152 | 0 | 0 | 0 | 0 | 6 | 32 | 68 | 22 | 0 | 33 | 0 | 9 | 0 | 0 | 0 | 300 | 0 | 196 | 0 | 0 | 41 | 15 | 0 | 51 | 0 | 21 | 8 | 20 | 7 | 21 | 21 | 116 | 46 | 0 | 22 | 0 | 30 | 31 | 53 | 44 | 0 | 0 | 30 | 82 | 0 | 150 | 18 | 0 | 10 | 270 | 16 | 8 | 0 | 65 | 0 | 0 | 53 | 0 | 35 | 0 | 25 | 34 | 6 | 367 | 47 | 52 | 68 | 0 | 282 | 17 | 92 | 0 | 117 | 25 | 365 | 55 | 0 | 17 | 107 | 0 | 17 | 0 | 95 | 17 | 300 | 0 | 0 |  | 839 | 0 | 0 | 0 | 8 | 0 | 0 | 0 | 37 | 72 | 0 | 166 | 24 | 16 | 0 | 0 | 0 | 34 | 7 | 96 | 0 | 42 | 40 | 0 | 31 | 21 | 0 | 8 | 81 | 0 | 250 | 0 | 0 | 0 | 0 | 0 | 0 | 0 | 0 | 204 | 0 | 447 | 33 | 0 | 50 | 85 | 90 | 0 | 0 | 95 | 1110 | 210 | 0 | 150 | 0 | 0 | 115 | 254 | 0 | 0 | 0 | 0 | 0 | 0 |  | 10300 | EvPeak
Forecast for Evening | 0 | 0 | 210 | 0 | 0 | 74 | 0 | 350 | 290 | 0 | 0 | 0 | 150 | 50 | 68 | 15 | 0 | 0 |  | 50 | 48 | 32 | 0 | 0 | 0 | 0 | 35 | 55 | 55 | 19 | 22 | 29 | 33 | 30 | 16 | 0 | 30 | 0 | 0 | 0 | 17 | 155 | 0 | 0 | 0 | 0 | 6 | 32 | 68 | 22 | 0 | 33 | 0 | 10 | 0 | 0 | 0 | 300 | 0 | 180 | 45 | 0 | 42 | 25 | 0 | 51 | 0 | 28 | 8 | 21 | 8 | 23 | 20 | 152 | 105 | 0 | 22 | 0 | 30 | 43 | 51 | 44 | 0 | 0 | 30 | 81 | 0 | 200 | 19 | 0 | 10 | 320 | 0 | 8 |  | 64 | 0 | 0 | 48 | 0 | 35 | 0 | 25 | 34 | 6 | 366 | 47 | 52 | 85 | 0 | 300 | 17 | 92 | 100 | 113 | 25 | 180 | 55 | 0 | 17 | 107 | 0 | 17 |  | 94 | 17 | 320 |  |  |  | 928 | 0 | 0 |  | 115 | 0 | 0 | 0 | 45 | 80 | 8 | 180 | 22 | 16 | 0 | 0 | 0 | 34 | 17 | 100 | 0 | 42 | 40 | 8 | 34 | 21 | 0 | 8 | 80 | 0 | 250 | 0 | 0 | 0 |  | 0 | 0 | 0 | 0 | 204 | 0 | 420 | 35 | 0 | 50 | 100 | 90 | 0 | 0 | 113 | 1244 | 220 |  | 150 |  |  | 115 | 0 |  | 0 |  | 0 | 0
Forecast for Day | 0 | 0 | 210 | 0 | 0 | 74 | 0 | 350 | 290 | 0 | 0 | 0 | 150 | 50 | 51 | 15 | 0 | 0 | 0 | 50 | 48 | 16 | 0 | 0 | 0 | 0 | 35 | 35 | 17 | 19 | 22 | 29 | 33 | 30 | 8 | 0 | 30 | 0 | 0 | 0 | 8 | 155 | 0 | 0 | 0 | 0 | 6 | 32 | 51 | 22 | 0 | 33 | 0 | 20 | 0 | 0 | 0 | 290 | 0 | 180 | 45 | 0 | 42 | 25 | 0 | 51 | 0 | 25 | 8 | 21 | 8 | 23 | 20 | 135 | 45 | 0 | 22 | 1.6 | 30 | 31 | 51 | 44 | 0 | 0 | 30 | 81 | 0 | 190 | 19 | 0 | 10 | 320 | 0 | 8 | 0 | 32 | 0 | 0 | 48 | 0 | 17 | 20 | 25 | 34 | 6 | 366 | 28 | 34 | 34 | 5 | 100 | 17 | 54 | 17 | 9 | 25 | 180 | 55 | 50 | 35 | 107 | 0 | 17 | 30 | 35 | 17 | 350 |  |  |  | 928 | 0 | 0 | 0 | 32 | 0 | 0 | 0 | 0 | 0 | 0 | 180 | 19 | 16 | 0 | 0 | 0 | 0 | 0 | 0 | 0 | 34 | 0 | 8 | 0 | 21 | 0 | 8 | 80 | 0 | 250 | 0 | 0 | 0 | 0 | 0 | 0 | 0 | 0 | 140 | 0 | 400 | 17 | 0 | 50 | 50 | 50 | 0 | 8 | 35 | 1200 | 220 |  | 17 | 6 | 100 | 115 | 0 |  | 0 | 30 | 0 |  | 130 |  |  |  |  | g | h | o | c | h | t | s
Generation at 08:00(Today) | 0 | 0 | 210 | 0 | 0 | 71 | 0 | 230 | 289 | 0 | 0 | 0 | 132 | 25 | 34 | 15 | 0 | 0 | 0 | 25 | 24 | 16 | 0 | 0 | 0 | 0 | 0 | 0 | 17 | 16 | 22 | 29 | 33 | 0 | 8 | 0 | 30 | 0 | 0 | 0 | 8 | 155 | 0 | 0 | 0 | 0 | 6 | 18 | 0 | 22 | 0 | 30 | 0 | 20 | 0 | 0 | 0 | 290 | 0 | 174 | 45 | 0 | 42 | 25 | 0 | 51 | 0 | 0 | 0 | 21 | 7 | 23 | 21 | 98 | 44 | 0 | 19 | 0 | 30 | 31 | 51 | 41 | 0 | 0 | 30 | 82 | 0 | 190 | 0 | 0 | 10 | 320 | 0 | 8 | 0 | 32 | 0 | 0 | 48 | 0 | 0 | 6 | 25 | 34 | 6 | 242 | 28 | 35 | 34 | 1 | 16 | 17 | 53 | 17 | 9 | 25 | 183 | 17 | 0 | 17 | 89 | 0 | 17 | 3 | 35 | 17 | 273 | 0 | 0 | 0 | 909 | 0 | 0 | 0 | 16 | 0 | 0 | 0 | 0 | 0 | 0 | 181 | 19 | 0 | 0 | 0 | 0 | 0 | 0 | 0 | 0 | 42 | 0 | 8 | 0 | 21 | 0 | 8 | 82 | 0 | 251 | 0 | 0 | 0 | 0 | 0 | 0 | 0 | 0 | 133 | 0 | 418 | 17 | 0 | 0 | 24 | 24 | 0 | 1 | 0 | 1080 | 220 | 0 | 6 | 0 | 8 | 114 | 121 | 0 | 0 | 5 | 0 | 0 | 25 | 0 |  |  |  | 112.6783 | 21.2975 | 37.6558 | 35.1265 | 0.73506 | 2.615 | 1.7255
211.8337
| Minimum Generation |  | 6898 | 5:00
| Highest Generation |  | 10300 | 19:00
| Day Peak Generation |  | 9332 | 12:00
| Evening Peak Generation |  | 10300 | 19:00
| HVDC Max Flow |  | 912 | 9:00
| HVDC EvPeak Flow |  | 839 | 19:00
| Load factor L.F |  | 85.69% | [161 empty] | 1275.5

## P1
POWER GRID COMPANY OF BANGLADESH LTD.
NATIONAL LOAD DESPATCH CENTER
DAILY REPORT
[7 empty] | Reporting Date : | 2023-01-30
Till now the maximum generation is : - |  |  |  | 14782 | 21:00 | Hrs on | 2022-04-16
The Summary of Yesterday's |  |  | 2023-01-29 | Generation & Demand |  | Today's Actual Min Gen. & Probable Gen. & Demand
Day Peak Generation : |  |  | 9332 | MW Hour : | 12:00 | Min. Gen. at | 5:00 | 6777
Evening Peak Generation : |  |  | 10300 | MW Hour : | 19:00 | Available Max Generation : |  | 10855
E.P. Demand (at gen end) : |  |  | 10455 | MW Hour : | 19:00 | Max Demand (Evening) : |  | 10500
Maximum Generation : |  |  | 10300 | MW Hour : | 19:00 | Reserve(Generation end) |  | 355
Total Gen. (MKWH) : |  |  | 211.8337 | System Load Factor : | 85.69% | Load Shed : |  | 0
EXPORT / IMPORT THROUGH EAST-WEST INTERCONNECTOR
Export from East grid to West grid :- Maximum |  |  |  | 370 | MW at | 16:00 | Energy
Import from West grid to East grid :- Maximum |  |  |  | - | MW at | - | Energy | -
|  | Water Level of Kaptai Lake at 6:00 A M on |  | 2023-01-30
Actual : |  | 83.75 | Ft.(MSL) , | Rule curve : | 97.4 | Ft.( MSL )
Gas Consumed : |  | Total = | 846.02 | MMCFD. | Oil Consumed (PDB) :
HSD :
FO :
Cost of the Consumed Fuel (PDB+Pvt) : |  |  | Gas : | 116152870.432
: |  |  | Coal : | 287755458.45 | Oil : | 454817731.19 | Total : | 858726060.072
Load Shedding & Other Information
Area |  | Yesterday |  |  |  | Today
|  |  |  | Estimated Demand (S/S end) |  | Estimated Shedding (S/S end) |  | Rates of Shedding
|  | MW |  | MW |  |  | MW | (On Estimated Demand)
Dhaka |  | 0 | 0:00 | 3265.9867 |  |  | 0 | 0%
Chittagong Area |  | 0 | 0:00 | 925.1972 |  |  | 0 | 0%
Khulna Area |  | 0 | 0:00 | 1221.1835 |  |  | 0 | 0%
Rajshahi Area |  | 0 | 0:00 | 1083.4939 |  |  | 0 | 0%
Cumilla Area |  | 0 | 0:00 | 922.348 |  |  | 0 | 0%
Mymensingh Area |  | 143 | 3432:00 | 761.9973 |  |  | 0 | 0%
Sylhet Area |  | 0 | 0:00 | 340.5797 |  |  | 0 | 0%
Barisal Area |  | 0 | 0:00 | 277.6321 |  |  | 0 | 0%
Rangpur Area |  | 0 | 0:00 | 601.6466 |  |  | 0 | 0%
Total |  | 143 |  | 9400.065 |  |  | 0
Information of the Generating Units under shut down.
|  | Planned Shut- Down |  |  | Forced Shut- Down
1) Barapukuria ST: Unit- 2
2) Ghorasal-3
3) Ashuganj-5
4) Baghabari-70,100 MW
5) Raozan unit-2
6) Siddhirganj 210 MW .
7) Shajibazar 330 MW
8) Sirajganj-1,2
Outage | Restore | Additional Information of Machines, lines, Interruption / Forced Load shed etc. | [5 empty] | Remark
Time | Time
08:13 | 17:27 | Bagerhat-Goalpara 132 kV Ckt-1 Scheduled S/D Due to Annual maintenance.
08:23 | 17:28 | Fenchuganj-Sreemangal 132kV Ckt-2 Scheduled S/D Due to Maintenance purpose.
08:24 | 10:02 | Sonargaon 132/33kV S/S Tr-1 LT Scheduled S/D Due to 33kV Austa feeder red hot Maintanance by PBS. | [5 empty] | 30 MW load interrup
08:31 | 17:29 | Kaliakoir-Tongi 230kV Ckt-2 Scheduled S/D from Tongi 230/132/33kV end.
08:32 | 17:03 | Barishal-Bhola 230 kV Ckt-2 Scheduled S/DDue to Annual Maintenance work .
| 08:58 | Payra 400/132/33kV S/S 400/132/33 kV Auto Transformer-02 LT is restored.
08:59 | 13:17 | Brahmanbaria 132/33kV S/S 401T LT Scheduled S/D Due to Relay testing.
09:09 | 18:12 | Aminbazar-Kaliakoir 230kV Ckt-1 Scheduled S/D from Kaliakoir 400/230/132kV end Due to annual maintanance .
| 09:09 | Shyampur 230/132kV S/S 230 kV APR (D04) is restored.
09:14 | 17:48 | Bibiyana-Fenchuganj 230 kV Ckt-1 Scheduled S/D Due to Deadline checking.
09:21 | 12:46 | Cumilla(S) 132/33kV S/S TR-1 HT Project Work S/D Due to Project work.
09:27 | 17:47 | Bibiyana-Fenchuganj 230 kV Ckt-1 Scheduled S/D from Bibiana 400/230kV end.
09:29 | 13:57 | Keraniganj-Sreenagar 132kV Ckt-1 Scheduled S/D Due to Dead line checked at Keraniganj end.
09:36 | 15:03 | Faridpur-Gopalganj(N) 132 kV Ckt-1 Scheduled S/D Due to Annual Maintenance.
09:36 |  | Madanganj 132/33kV S/S GT-2 LT Scheduled S/D Due to Annual Maintenance.
09:37 |  | Purbachol GT-2 S/D for A/M .
09:45 | 17:46 | Savar 132/33kV S/S T-2 LT Scheduled S/D Due to Annual maintenance work .
09:46 | 15:05 | Cumilla(N)-Cumilla(S) 132 kV Ckt-3 Scheduled S/D from Cumilla(S) 132/33kV end Due to Yearly maintenance .
09:46 | 15:03 | Cumilla(N)-Kachua 132 kV Ckt-2 Scheduled S/D from Cumilla(N) 230/132/33kV end Due to Annual Maintenance .
09:47 | 13:55 | Aggreko-keraniganj 132kV Ckt-1 Scheduled S/D Due to Dead line checked at Keraniganj end.
09:53 |  | Gopalganj (O) - Gopalgan (N) Ckt-1 Forced S/D Due to Reduce overloading of khulna south S/S Txr.
10:04 | 17:22 | Jamalpur 132/33kV S/S T-4 HT Scheduled S/D Due to Oil leakage remove of transformer.
10:10 | 17:14 | Kodda-Rajendrapur 132kV Ckt-1 Project Work S/D Due to communication testing from Kodda 132/33kV end Due to Tele
protection established .
10:17 | 15:24 | Anowara-Sikalbaha 230 kV Ckt-1 Scheduled S/D from Shikalbaha 230/132kV end.
10:37 |  | Ashugonj south bus coupler is closed
10:42 | 15:51 | Ashuganj-Bhulta 400 kV Ckt-1 S/D from Bhulta 400/230kV end Due to due to dead line checking from B.Baria S/S end.
11:14 |  | Payra 400/132/33kV S/S 400/132/33 kV Auto Transformer-01 LT Project Work S/D Due to CSD-100 Installation
12:02 |  | Sylhet CCPP 225 MW ST was sync.
12:50 | 16:24 | Cumilla(S) 132/33kV S/S TR-2 HT Project Work S/D
12:52 |  | Meghnaghat-Shyampur Ckt-2 was switched on
15:02 |  | Meghnaghat 230/132kV S/S Meghnaghat-ST (MPL) Scheduled S/D Due to As per request of Meghnaghat Power Limited .
15:17 | 15:58 | Barishal 230/132kV S/S T-4 Project Work S/D Due to SAS Integration with existing Sas system .
16:01 | 16:50 | Barishal 230/132kV S/S T-5 LT Project Work S/D Due to SAS Integration.
17:16 |  | Rampal-Khulna South CKT-2 Tripped due to Dc 220v Supply Fault.
17:32 |  | Rampal-Khulna South CKT-2 is restored
| 17:31 | Ashugonj Network - South 230KV ckt-1 was switched on .
00:30 | 00:38 | Cox'sbazar-Dohazari 132 kV Ckt-1 Tripped showing Quadramho static distance protection relays
04:15 | 04:37 | Meghnaghat-Shyampur 230kV Ckt-1 Tripped from Meghnaghat showing Distance relay B, N, Z1, Aided trip .
04:15 | 04:41 | Shyampur-APR 230kV Ckt tripped from APR side showing O/C & E/F relay.
04:23 | 04:34 | Meghnaghat-Shyampur 230kV Ckt-2 Tripped showing Distance relay A, N, Z1 relays.
05:09 |  | Meghnaghat-Shyampur 230kV Ckt-2 Tripped showing SOTF relays.
05:10 |  | Meghnaghat-Shyampur 230kV Ckt-1 Tripped from Shyampur 230/132kV end showing SOTF relays.
05:20 | 05:41 | Ashuganj-Cumilla(N) 230 kV Ckt-2 Tripped from Cumilla(N) 230/132/33kV end showing showing distenance B phase relays.
05:20 | 06:20 | Ashuganj-Cumilla(N) 230 kV Ckt-1 Tripped from Cumilla(N) 230/132/33kV end showing Primary Distenance Protection-
reclosure relay for three pole Secondary Distenance protection A phase V fail relays
07:56 |  | Savar 132/33kV S/S T-3 LT Tripped showing relay relays Due to Aminbazar and tanary feeder trip under DPBS-3.
| Sub Divisional Engineer |  |  |  | Executive Engineer |  |  | Superintendent Engineer
| Network Operation Division |  |  |  | Network Operation Division |  |  | Load Despatch Circle

## P2
EVENING PEAK GENERATION AND DAY LONG ENERGY DATA OF POWER STATIONS
| Date : | 2023-01-29 | [5 empty] | Page -2
Sl. |  |  |  |  | Present | Peak | Energy
No. | Name of the Power Stations |  | Producer | Installed Capacity | Capacity | Hour | Generated | Remarks
Generation
|  |  |  | Unit No. X Capacity | MW | MW | KWH
1 | Ghorasal Repowered CCPP:Unit-3 (GT |  | PDB | 1*260 | 260 | 0 | 0 | Under maint.
2 | Ghorasal Repowered CCPP Unit-4 |  | PDB | 1*210 | 180 | 120 | 3544594 | Gas shortage
| Ghorasal TPP Unit-5 |  | PDB | 1*210 | 190 | 0 | 0 | Machine problem
3 | Ghorasal 365 MW CCPP Unit-7 |  | PDB | 1*243+1*122 | 365 | 0 | 0 | Gas shortage
| Ghorashal 78.5 MW PP(MAX) |  | QRPP | 2*40 | 0 | 0 | 0
4 | Ghorashal 108MW PP (Regent) |  | IPP | 34*3.35 | 108 | 74 | 1583863 | Gas shortage
5 | Haripur GTPP |  | SBU, PDB | 2*32 | 20 | 0 | 0 | Under maint.
6 | Haripur 412 MW CCPP |  | EGCB | 1*273+1*139 | 412 | 365 | 8925230 | Gas shortage
7 | Haripur 360MW CCPP(HPL) |  | IPP | 1*235+1*125 | 360 | 212 | 5256000 | Gas shortage
8 | Meghnaghat 450 MW CCPP(MPL) |  | IPP | 2*150+1*150 | 450 | 0 | 0 | Under maint.
9 | Meghnaghat 100 MW(IEL) |  | NENP | 12*8.9 | 100 | 49 | 938880 | Fuel shortage
10 | Meghnaghat CCPP(Summit) |  | IPP | 2*110+1*110 | 335 | 150 | 3566255 | Gas shortage
11 | Madanganj 102 PP(Summit) |  | NENP | 6*17 | 102 | 51 | 613708 | Fuel shortage
12 | Madanganj-55 MW PP(Summit) |  | IPP | 3*17.08+1*11.3 | 55 | 30 | 313437 | Fuel shortage
13 | Keraniganj 100 MW PP (Powerpac) |  | QRPP | 8*13.45 | 0 | 0 | 0 | Contract Expired
14 | Narshingdi 22 MW PP (Doreen) |  | SIPP, REB | 8*2.90 | 22 | 16 | 364068
15 | 210 MW Siddhirgonj TPP |  | PDB | 1*210 | 115 | 0 | 0 | Under maint.
16 | Siddhirgonj 2*120 MW GTPP |  | EGCB | 2*105 | 210 | 0 | 0 | Gas shortage
17 | Siddhirganj 100 PP(Dutch Bangla) |  | NENP | 12*8.9 | 100 | 50 | 857280 | Fuel shortage
18 | Siddhirganj 335 MW CCPP |  | EGCB | 1*217+118 | 335 | 0 | 0 | Gas shortage
19 | Gagnagar 102 MW PP (Digital Power) |  | IPP | 12*8.924 | 102 | 50 | 898272 | Fuel shortage
20 | Katpotti 52 MW PP (Sinha) |  | IPP | 7*7.9 | 0 | 0 | 0 | Fuel shortage
21 | Kamalaghat 54 MW PP(Banco Energy) |  | IPP | 3*18 | 54 | 35 | 258480 | Fuel shortage
22 | Kodda 150MW PP |  | BPDB-RPCL | 9*17.06 | 149 | 32 | 295680 | Fuel shortage
23 | Manikganj 55 MW PP (Northern) |  | IPP | 3*19.3 | 55 | 55 | 445944
24 | Nababganj 55 MW PP (Southern power ) |  | IPP | 3*19.3 | 55 | 17 | 434675 | Fuel shortage
25 | Bosila 108MW PP(CLC) |  | IPP | 12*8.775+1*3.5 | 0 | 0 | 0
26 | Summit Power,(Madhabdi+Ashulia) |  | SIPP,REB | 3*3.67+4*8.73 | 80 | 48 | 1169340 | Engine problem
27 | Maona 33 MW PP(Summit) |  | SIPP,REB | 4*8.73 | 33 | 33 | 791100
28 | Rupganj 33 MW PP(Summit) |  | SIPP,REB | 4*8.73 | 33 | 28 | 714400 | Engine problem
29 | Gazipur 52 MW PP |  | RPCL | 6*8.9 | 52 | 16 | 194400 | Fuel shortage
30 | Tongi 80 MW GTPP |  | PDB | 1* 105 | 105 | 0 | 0 | Under maint.
31 | Kodda 300 MW PP Unit-2 (Summit) |  | IPP | 18*17.076 | 300 | 65 | 840545 | Fuel shortage
32 | Keranigonj 300 MW PP (APR) |  | IPP | 256*1.4 | 300 | 0 | 0 | Fuel shortage
33 | Bramhangoan 100 MW PP (Aggreko) |  | IPP | 114*0.959 | 100 | 0 | 0 | Fuel shortage
34 | Aurahati 100MW PP (Aggreko) |  | IPP | 0.85*23+0.95*91 | 100 | 0 | 0 | Fuel shortage
35 | Kodda 149 MW PP Unit-1 (Summit) |  | IPP | 8*18.45+8.97 | 149 | 35 | 461808 | Fuel shortage
36 | Gazipur 100 MW PP |  | RPCL | 6*17.5 | 105 | 52 | 734088 | Fuel shortage
37 | Meghnaghat 104 MW PP (OPCL) |  | IPP | 18.5*6 | 104 | 55 | 979200 | Fuel shortage
38 | Manikgonj 162MW PP(MPGL) |  | IPP | 9*18 | 162 | 17 | 463680 | Fuel shortage
39 | Spectra Solar Plant Ltd. |  | IPP | 35 | 35 | 0 | 179819
40 | Kanchan Purbachal Power Generation Ltd. |  | IPP | 18.4*3 | 55 | 17 | 349920 | Fuel shortage
| Dhaka area Total |  |  |  | 5847 | 1672 | 35174666
41 | Chattogram TPP-1 |  | PDB | 1*210 | 180 | 0 | 0 | Machine problem
| Chattogram TPP-2 |  | PDB | 1*210 | 180 | 0 | 0 | Gas shortage
42 | Raozan 25 MW PP |  | RPCL | 3*8.9 | 25 | 17 | 191408 | Fuel shortage
43 | Teknaf 20MW PP (Solartech) |  | IPP | 20 | 20 | 0 | 125415
44 | Patenga 50MW PP (Baraka) |  | IPP | 8*6.98 | 50 | 33 | 628800 | Fuel shortage
45 | Kaptai Hydro: Unit-1,2,3,4, 5 |  | PDB | 2*40+3*50 | 230 | 30 | 735060 | Low water level
46 | Sikalbaha 225MW |  | PDB | 1*150+1*175 | 225 | 152 | 3778276 | ST under S/D
47 | Sikalbaha Peaking GT |  | PDB | 1*150 | 150 | 0 | 0 | Under maint.
48 | Sikalbaha 105 MW PP (Baraka Sikalbaha) |  | IPP | 6*17.5 | 105 | 68 | 863963 | Fuel shortage
49 | Hathazari 100 MW peaking PP |  | PDB | 11*8.9 | 98 | 32 | 382560 | Engine problem
50 | Dohazari -Kalaish 100 MW Peaking |  | PDB | 6*17 | 102 | 68 | 406497 | Engine problem
51 | Juldah 100 MW Unit-1 (Acorn) |  | NENP | 8*13.45 | 100 | 22 | 454080 | Fuel shortage
52 | Juldah 100 MW PP Unit-3 (Acorn) |  | IPP | 8*13.5 | 100 | 25 | 504960 | Fuel shortage
53 | Barabkunda 22 MW PP (Regent) |  | SIPP, PDB | 8*2.90 | 22 | 0 | 0 | Gas shortage
* | Malancha, Ctg. EPZ (United) |  |  | 5*8.73+3*9.34 | 0 | 9 | 116160
54 | Chattogram 108 MW PP (ECPV) |  | IPP | 16*7 | 108 | 0 | 0 | Fuel shortage
55 | Kaptai 7 MW Solar PP |  | PDB | 7.4 MW | 7 | 0 | 25441
56 | Anwara 300 MW PP (United) |  | IPP | 17*17+24 | 300 | 282 | 1947055 | Engine problem
57 | Jodiac Power |  | IPP | 3*18.55+1*3.6 | 54 | 17 | 380135 | Fuel shortage
58 | Karnaphuli Power Ltd. |  | IPP | 18.415*6+6.5 | 110 | 92 | 1639266 | Fuel shortage
59 | Juldah unit-2 (Acorn) |  | IPP | 8*13.6 | 100 | 25 | 502080 | Fuel shortage
60 | Anlima Energy Ltd. |  | IPP | 6*21.2 | 116 | 107 | 2382382 | Engine problem
| Mirsharai 150 MW |  | BPDB-RPCL | 18.5*9 | 0 | 0 | 15054 | On test.
| Chattogram area Total |  |  |  | 2382 | 979 | 15078592
61 | Ashuganj TPP Unit- 3 |  | APSCL | 1*150 | 0 | 0 | 0 | Contract Expired
| Ashuganj TPP Unit- 4 |  | APSCL | 1*150 | 0 | 0 | 0 | Contract Expired
| Ashuganj TPP Unit- 5 |  | APSCL | 1*150 | 134 | 0 | 0 | Gas shortage
62 | Ashuganj 225 MW CCPP |  | APSCL | 1*142+1*75 | 221 | 196 | 4825000 | Gas shortage
63 | Ashuganj 450 MW CCPP(North) |  | APSCL | 1*360 | 360 | 300 | 7969100 | Gas shortage
64 | Ashuganj 450 MW CCPP(South) |  | APSCL | 1*360 | 360 | 0 | 0 | Under maint.
| Ashuganj 420 MW CCPP(East) |  | APSCL | 284*1+116*1 | 400 | 300 | 7409100 | Gas shortage
65 | Ashuganj 50 MW PP |  | APSCL | 14*3.968 | 45 | 41 | 919656
66 | Ashuganj 55 MW PP (Precision) |  | QRPP | 15*4 | 55 | 15 | 526560 | Gas shortage
67 | Ashuganj 195MW PP (APSCL-United) |  | IPP | 20*9.73+1*16 | 195 | 0 | 0 | Gas shortage
68 | Ashuganj 51 MW PP (Midland) |  | IPP | 6*9.34 | 51 | 51 | 1120847
69 | Ashuganj 150MW PP (Midland) |  | IPP | 23*7.015 | 150 | 6 | 138836 | Fuel shortage
70 | Titas 50 MW Peaking PP |  | PDB | 6*8.92 | 52 | 21 | 298720 | Machine problem
71 | Chandpur 150 MW CCPP |  | PDB | 1*106+1*57 | 163 | 0 | 0 | Under maint.
72 | Chandpur 200MW (Desh energy) |  | IPP | 12*18.4 | 200 | 34 | 846240 | Fuel shortage
73 | Feni 22MW PP (Doreen) |  | SIPP, PDB | 8*2.90 | 22 | 20 | 437940
74 | Feni 11 MW PP (Doreen) |  | SIPP, REB | 4*2.90 | 11 | 7 | 160020 | Engine problem
** | Impoprt (Tripura) |  | Imported power | 0 | 160 | 116 | 2615040
75 | Jangalia 33MW PP (Summit) |  | SIPP, PDB | 4*8.73 | 33 | 21 | 558300 | Engine problem
76 | Jangalia 52 MW PP (Lakdanavi) |  | IPP | 6*8.92 | 52 | 8 | 120437 | Fuel shortage
77 | Cumilla 25 MW PP (Summit) |  | SIPP, REB | 3*3.67+2*6.97 | 25 | 21 | 499930 | Engine problem
78 | Daudkandi 200 MW PP (B.Trac) |  | IPP | 154*1.4 | 200 | 0 | 0 | Fuel shortage
79 | Feni Lanka Power |  | IPP | 7*18.415+1*9.78 | 114 | 0 | 404700 | Fuel shortage
80 | Chowmuhani 113 MW |  | IPP | 12*9.78+2*3.1 | 113 | 117 | 910560
81 | Bhairob 54.5 MW |  | IPP | 3*18.2 | 54 | 17 | 315360 | Engine problem
82 | Chandpur 115(Doreen) |  | IPP | 4*18.5+2*22.5 | 115 | 95 | 1161600 | Fuel shortage
| Cumilla Area Total |  |  |  | 3285 | 1386 | 31237946
83 | RPCL 210MW CCPP |  | IPP | 4*35+1*70 | 202 | 46 | 1642560 | Gas shortage
84 | Tangail 22 MW PP (Doreen) |  | SIPP, PDB | 8*2.90 | 22 | 22 | 454932
85 | Jamalpur 95 MW PP(Powerpac) |  | IPP | 12*8.924 | 0 | 0 | 0 | Under maint.
86 | Sarishabari 3 MW Solar Plant |  | IPP | 1*3 | 3 | 0 | 8000
87 | Mymensingh 200 MW PP (United) |  | IPP | 9.78*21 | 200 | 53 | 1286400 | Fuel shortage
88 | Jamalpur 115 MW PP (United) |  | IPP | 9.78*12 | 115 | 47 | 714000 | Fuel shortage
89 | Sutiakhali 50 MW Solar PP |  | IPP | 50 | 50 | 0 | 0
90 | Tangail Palli Power Gen 22 MW |  | IPP | 4*6.7 | 22 | 6 | 148800 | Engine problem
| Mymensingh Area Total |  |  |  | 614 | 174 | 4254692
91 | Fenchugonj CCPP Phase-1 |  | PDB | 2*32+1*33 | 70 | 30 | 716000 | Machine problem
92 | Fenchugonj CCPP Phase-2 |  | PDB | 2*35+1*35 | 90 | 31 | 227880 | Machine problem
93 | Kushiara 163 MW CCPP (KP) |  | IPP | 1*109+1*54 | 163 | 0 | 0 | Gas shortage
94 | Shajibazar 330 MW CCPP |  | PDB | 3*110 | 330 | 0 | 0 | Under maint.
95 | Fenchugonj 51 MW PP (Barakatullah) |  | RPP | 19*2.90 | 51 | 53 | 804000
| Fenchuganj 44MW (Energyprima) |  | NENP | 12*3.3+5*2 | 50 | 44 | 806904
96 | Hobiganj 11MW PP Cofidence-E |  | SIPP, REB | 4*2.90 | 11 | 8 | 116620
97 | Shahjibazar GTPP Unit- 8 & 9 |  | PDB | 2*35 | 66 | 30 | 661248 | GT-9 Under maint.
98 | Shahjibazar 86MW PP (Shahjibazar) |  | RPP | 32*2.90 | 86 | 82 | 1753920
99 | Shahjibazar 100 MW GTPP |  | PDB | 1*100 | 100 | 0 | 0 | Under maint.
100 | Sylhet 225 MW CCPP |  | PDB | 1*142+1*89 | 231 | 150 | 3348540 | Machine problem
101 | Sylhet 20 MW GTPP |  | PDB | 1*20 | 20 | 18 | 436000
| Sylhet 50MW PP (EPL) |  | NENP | 27*2 | 0 | 0 | 0 | Gas shortage
102 | Shahjahanulla 25 MW PP |  | SIPP, REB | 3*9.34 | 25 | 16 | 182400 | Gas shortage
103 | Bibiana-II 341 MW CCPP (Summit) |  | IPP | 1*222+1*119 | 341 | 270 | 6967000 | FGMO
104 | Bibiyana-III 400 MW CCPP |  | PDB | 285*1+134*1 | 400 | 367 | 8693000 | FGMO
105 | Sylhet 10MW PP (Desh) |  | RPP | 6*1.95 | 10 | 10 | 250020
106 | Bibiyana South 400 MW |  | PDB | 400 MW | 383 | 365 | 8102900
| Sylhet Area Total |  |  |  | 2427 | 1474 | 33066432
107 | Bheramara GTPP Unit-3 |  | PDB | 1*20 | 16 | 0 | 0 | Fuel shortage
** | Bheramara (HVDC ) |  | Imported power | 2*500 | 1000 | 839 | 21297454
108 | Khulna 115 PP MW (KPCL-2) |  | NENP | 7*17 | 115 | 8 | 77760 | Fuel shortage
109 | Faridpur 50 MW Peaking PP |  | PDB | 8*6.89 | 54 | 37 | 167900 | Engine problem
110 | Khulna 225 MW CCPP |  | NWPGCL | 1*150+1*75 | 230 | 0 | 0 | Fuel conservation
111 | Gopalganj 100 MW Peaking PP |  | PDB | 16*6.98 | 109 | 72 | 177920 | Engine problem
112 | Bheramara 410 MW CCPP |  | NWPGCL | 1*278+1*132 | 410 | 0 | 0 | Gas shortage
| Noapara 40 MW PP (Khanjahan Ali) |  | NENP | 5*8.5 | 40 | 0 | 0 | Fuel shortage
113 | Noapara 100 MW PP (Bangla Trac) |  | IPP | 70*1.4 | 100 | 0 | 0 | Fuel shortage
114 | Rupsha 105 MW PP (Orion rupsha) |  | IPP | 6*18.445 | 105 | 33 | 434880 | Fuel shortage
115 | Madhumati 100 MW PP |  | NWPGCL | 6*18 | 105 | 85 | 787392 | Engine problem
116 | Mongla Orion 100 MW Solar PP |  | IPP | 100 | 100 | 0 | 565200
| Khulna 330 MW CCPP (OIL) |  | BPDB | 1*220+1*110 | 0 | 254 | 3220585 | On test.
| Rampal 1320 MW (BIFPCL) |  | NTPC&BPDB | 660*2 | 617 | 0 | 0 | Coal shortage
| Khulna Area Total |  |  |  | 3001 | 1328 | 26729091
117 | Barisal 110 MW PP (Summit ) |  | IPP | 7*17.076 | 110 | 16 | 72480 | Fuel shortage
118 | Bhola 33 MW PP (Venture) |  | NENP | 1*34.50 | 40 | 24 | 469000 | Engine problem
119 | Bhola 225 MW CCPP |  | PDB | 2*63+1*68 | 194 | 166 | 4429605 | Machine problem
120 | Bhola 95 MW PP (Aggreko) |  | QRPP | 96*1.10 | 0 | 0 | 0 | Contract Expired
121 | Payra 1320 MW |  | BCPCL | 2*622 | 1244 | 1110 | 27134200 | Line O/L
122 | Bhola Nutan Biddut BD LTD |  | IPP | 220 | 220 | 210 | 4615898
123 | United Payra Power Ltd. |  | IPP | 8*18.5+1*9.5 | 150 | 150 | 651600
| Barisal 307 MW |  | BCPCL | 307*1 | 307 | 0 | 0 | Coal shortage
| Barisal Area Total |  |  |  | 2265 | 1676 | 37372783
124 | Baghabari 71 MW GTPP |  | PDB | 1*71 | 71 | 0 | 0 | Gas shortage
| Baghabari 100 MW GTPP |  | PDB | 1*100 | 100 | 0 | 0 | Gas shortage
125 | Baghabari 50 MW Peaking PP |  | PDB | 6*8.9 | 52 | 34 | 347950 | Engine problem
126 | Bera 70 MW Peaking PP |  | PDB | 9*8.29 | 71 | 7 | 69634 | Engine problem
127 | Amnura 50 MW PP(Sinha) |  | QRPP | 7*7.79 | 0 | 0 | 0 | Contract Expired
128 | Katakhali 50 MW PP (Northern) |  | QRPP | 6*8.9 | 50 | 42 | 347220 | Engine problem
129 | Katakhali 50 MW Peaking PP |  | PDB | 6*8.7 | 50 | 40 | 405741 | Engine problem
130 | Sirajgonj Unit-1 225MW |  | NWPGCL | 1*150+1*75 | 210 | 0 | 0 | Gas shortage
131 | Sirajgonj Unit-2 225MW |  | NWPGCL | 1*150+1*75 | 220 | 0 | 0
132 | Sirajgonj Unit-3 225MW |  | NWPGCL | 1*141 | 220 | 204 | 4498618
133 | Sirajgonj 400 MW CCPP Unit-4 |  | SNWPGCL | 1*282+1*132 | 414 | 447 | 8582763
134 | Santahar 50 MW Peaking PP |  | PDB | 6*8.7 | 50 | 31 | 430040 | Engine problem
135 | Bogra 22 MW PP (GBB) |  | RPP | 6*4 | 22 | 21 | 480720
136 | Bogura 20 MW PP (Energyprima) |  | NENP | 5*3.3+5*2 | 0 | 0 | 0
137 | Ullapara 11 MW PP (Summit) |  | SIPP, REB | 4*2.90 | 11 | 8 | 201996 | Engine problem
138 | Natore 52 MW PP (Rajlanka) |  | IPP | 6*8.92 | 52 | 0 | 64368 | Fuel shortage
139 | Chapainawabganj 100 MW Peaking PP |  | PDB | 12*8.924 | 104 | 96 | 1021912
140 | Baghabari 200 MW PP (Paramount) |  | IPP | 135*1.6 | 200 | 0 | 0 | Fuel shortage
141 | Bagura 113 MW PP (Confidence)-2 |  | IPP | 6*18.55+7.2 | 113 | 50 | 818304 | Fuel shortage
142 | Confidence Power Bogura Unit-1 113 MW |  | IPP | 6*18.55 | 113 | 95 | 860832 | Fuel shortage
143 | Sirajgonj 6.55 MW Solar |  | NWPGCL | 1*6 | 6 | 0 | 26460
| Adani Power Jharkhanda Ltd |  | Import | 0 | 0 | 0 | 0 | On test.
| Rajshahi Area Total |  |  |  | 2129 | 1075 | 18156558
144 | Barapukuria TPP Unit-1 |  | PDB | 1*125 | 85 | 81 | 1916945
| Barapukuria TPP Unit-2 |  | PDB | 1*125 | 85 | 0 | 0 | Under maint.
145 | Barapukuria 275 MW TPP Unit-3 |  | PDB | 1*275 | 274 | 250 | 6075400 | Machine problem
146 | Rangpur 20 MW GTPP |  | PDB | 1*20 | 20 | 0 | 0
147 | Saidpur 20 MW GTPP |  | PDB | 1*20 | 20 | 0 | 0
148 | Rangpur 113 MW PP (Confidence) |  | IPP | 9*6.984+7*7.015+3.15*2 | 113 | 90 | 913987 | Fuel shortage
149 | Sympa Solar Power 8MW |  | IPP | 8 MW | 8 | 0 | 30760
150 | Energypac Power Venture Thakurgaon Ltd. |  | IPP | 115 | 115 | 115 | 1061376
| Intraco Solar 30 MW |  | IPP | 1*30 | 30 | 0 | 128210
| Teesta Solar Limited |  | BPCL | 16*12.5 | 0 | 0 | 636230
| Rangpur Area Total |  |  |  | 750 | 536 | 10762908
| Total |  |  |  | 22700 | 10300 | 211833668
| Eastern Grid Total |  |  |  | 14555 | 5685 | 118812328
| Western Grid Total |  |  |  | 8145 | 4615 | 93021340
| National Grid Total |  |  |  | 22700 | 10300 | 211833668
*Data collected from respective power station over telephone.
Executive Engineer
Network Operation Division
Page- 3

## P3
POWER GRID COMPANY OF BANGLADESH LTD.
NATIONAL LOAD DESPATCH CENTER
MAXIMUM LOAD SERVED BY DIFFERENT GRID SUB-STATIONS
QF-LDC-09
| Date: | 2023-01-29
| (a) ENTIRE EASTERN GRID : |  | 6613.77 | MW | (b) ENTIRE WESTERN GRID : |  | 3266.6 | MW
| i) Dhaka area |  | 3632.78 | MW | i) Khulna area |  | 1168 | MW
| ii) Chittagong area |  | 986.99 | MW | ii) Rajshahi area |  | 1061.6 | MW
| iii) Comilla area |  | 858 | MW | iii) Barisal area |  | 270 | MW
| iv) Mymensingh area |  | 773 | MW | iv) Rangpur area |  | 767 | MW
| v) Sylhet area |  | 363 | MW
|  | SYSTEM TOTAL DEMAND ( a + b ) = |  | 9880.37 | MW
MAXIMUM LOAD SERVED BY DIFFERENT SUB-STATIONS
| Sub-station | Load (MW) | Time | Sub-station | Load (MW) | Time | Sub-station | Load (MW) | Time | Sub-station | Load (MW) | Time | Sub-station | Load (MW) | Time
1 | AKS | 6 | 15:00 | Chhatak | 21 | 20:00 | Kamrangirchar | 65 | 13:00 | Natore | 107 | 18:30 | Shitalakhya | 104 | 12:00
2 | AKSML | 87 | 03:00 | Chowmuhani | 133 | 21:00 | Kaptai | 4 | 18:00 | Nawabganj | 28.6 | 21:00 | Sholosohor | 24 | 18:00
3 | Aftabnagar | 22.2 | 18:00 | Chuadanga | 73 | 18:30 | Kazla | 45 | 00:00 | Netrakona | 112 | 00:00 | Shyampur | 166 | 00:00
4 | Agargaon | 54 | 13:00 | Coxsbazar | 98 | 18:30 | Keranigonj | 50 | 13:00 | New | 54.4 | 12:00 | Siddhirganj | 90 | 13:00
5 | Agrabad | 46 | 18:00 | Cumilla(N) | 102 | 21:00 | Khagrachori | 22 | 18:30 | Niamatpur | 91 | 10:00 | Sirajganj | 84 | 19:00
6 | Amnura | 50 | 19:00 | Cumilla(S) | 138 | 14:00 | Khulna | 77 | 18:30 | Noapara | 34 | 19:00 | Sonargaon | 95 | 18:00
7 | Ashuganj | 42 | 18:30 | Daudkandi | 102 | 20:00 | Khulshi | 154 | 18:30 | PHP | 10 | 11:00 | Sreemongol | 41 | 19:30
8 | BIPTC | N/A | N/A | Dhaka | 20 | 12:00 | Kishoreganj | 98 | 19:30 | Pabna | 80 | 18:30 | Srinagar | 28.68 | 20:00
9 | BSRM | 110 | 17:00 | Dhamrai | 90 | 12:00 | Kodda | 231 | 19:00 | Palashbari | 106 | 08:00 | Sunamganj | 34 | 19:00
10 | Bagerhat | 75 | 18:30 | Dhanmondi | 92 | 13:00 | Kulaura | 28 | 18:00 | Panchagarh | 51 | 19:00 | Sylhet | 92 | 18:30
11 | Bakulia | 62 | 18:00 | Dohazari | 64 | 18:00 | Kurigram | 62 | 18:00 | Patuakhali | 72 | 20:00 | TK | 20 | 18:00
12 | Banani | 26 | 13:00 | Faridpur | 98 | 18:30 | Kushtia | 98 | 18:30 | Payra | 10.4 | 18:30 | Tangail | 153 | 18:00
13 | Bangabhaban | 10 | 13:00 | Fatullah | 55 | 12:00 | Lalbag | 68 | 13:00 | Postogola | 28 | 13:00 | Thakurgaon | 73 | 18:30
14 | Barapukuria | 57 | 10:00 | Fenchuganj | 29 | 18:00 | Lalmonirhat | 40 | 18:00 | Purbachal | 12 | 12:00 | Tongi | 87 | 11:00
15 | Barguna | 12 | 18:30 | Feni | 81 | 19:00 | Madanganj | 30 | 08:00 | Purbasadipur | 108 | 18:30 | Ullon | 35 | 18:00
16 | Barishal | 82 | 18:30 | GPH | 18 | 22:00 | Madaripur | 65 | 19:00 | Rahanpur_I | 4.2 | 20:00 | Uttara | 56 | 18:00
17 | Barishal-230 | 56 | 20:00 | Ghorashal | 66 | 18:00 | Madartek | 48 | 13:00 | Rahim | 34 | 16:00 | UttaraNew | 15 | 12:00
18 | Baroaulia | 57 | 00:00 | Goalpara | 20 | 12:00 | Madunaghat | 38 | 18:00 | Rajbari | 48 | 18:30 | Zigatola | 32 | 13:00
19 | Baroirhat | 32 | 18:00 | Gollamari | 30 | 18:30 | Magura | 46 | 18:30 | Rajendrapur | 94 | 19:30
20 | Bashundhara | 114 | 18:30 | Gopalganj | 78.4 | 18:30 | Mahasthangarh | 44 | 18:30 | Rajshahi | 92 | 20:00
21 | BashundharaCement | 1 | 19:00 | Gulshan | 68 | 14:00 | Manikganj | 74 | 18:30 | Rajshahi-230 | 36 | 18:30
22 | Beanibazar | 40 | 18:00 | Halishahar | 84 | 15:00 | Maniknagar | 41 | 14:00 | Ramganj | 70 | 20:00
23 | Benapole | 50 | 08:00 | HaripurSBU | 147 | 12:00 | Matarbari | 39 | 18:30 | Rampur | 19 | 19:00
24 | Bhaluka | 114 | 23:00 | Hasnabad | 58 | 12:00 | Matuail | 56 | 11:00 | Rangamati | 10 | 18:00
25 | Bhandaria | 32 | 20:00 | Hathazari | 44 | 18:00 | Millgate | 55 | 09:00 | Rangpur | 118 | 18:30
26 | Bhangura | 21 | 18:30 | Ishurdi | 43 | 18:30 | Mirpur | 85 | 18:30 | Ruppur | 3.6 | 16:00
27 | Bheramara(GK) | 37 | 18:30 | Jaldhaka | 54 | 18:30 | Mirsorai | 1.98 | 20:00 | SSM | 16 | 00:00
28 | Bhulta | 213 | 12:00 | Jamalpur | 114 | 20:00 | Mithapukur | 28 | 18:00 | Saidpur | 99 | 10:00
29 | Bog-Sherpur | 50 | 07:00 | Jashore | 102 | 13:00 | Modern | 0 | 00:00 | Satkhira | 89 | 08:00
30 | Bogura | 117 | 18:30 | Jhenaidah | 84 | 08:00 | Mogbazar | 84 | 13:00 | Satmasjid | 64 | 13:00
31 | Borhanuddin | 28 | 20:00 | Joydebpur | 137 | 18:30 | Mongla | 25 | 18:30 | Savar | 132 | 17:00
32 | Brahmanbaria | 152 | 17:00 | Joypurhat | 44 | 19:30 | Motijheel | 22 | 12:00 | Shahjadpur | 76 | 18:00
33 | Cantonment | 88 | 13:00 | Juldah | 23 | 08:00 | Munshiganj | 63 | 19:30 | Shahjibazar | 87 | 21:00
34 | Chandpur | 46 | 21:00 | KSRM | 41 | 16:00 | Mymensingh | 184 | 20:00 | Shahmirpur | 34 | 00:00
35 | Chandraghona | 24 | 18:00 | Kabirpur | 236 | 10:00 | Naogaon | 106 | 13:00 | Shariatpur | 46 | 19:30
36 | Chapai | 55 | 12:00 | Kachua | 50 | 20:00 | Narail | 40 | 18:30 | Sherpur | 120 | 22:00
37 | Charsaidpur | 51 | 16:00 | Kallyanpur | 57 | 18:00 | Narinda | 47 | 13:00 | Shikalbaha | 20 | 11:00
38 | Chauddagram | 31 | 18:30 | Kalurghat | 28 | 10:00 | Narshingdi | 145 | 19:00 | Shikalbaha-230 | N/A | N/A
| Sub Divisional Engineer |  |  |  | Executive Engineer |  |  |  | Superintendent Engineer
| Network Operation Division |  |  |  | Network Operation Division |  |  |  | Load Despatch Circle
| (1) Honbl. State Minister |  |  |  | (8) Executive Director (O & M) PGCB. |  |  |  | (18) C.E. Transmission (1 & 2) PGCB.
| Ministry of Power,Energy & Mineral |  |  |  | (9) Member,Generation,PDB. |  |  |  | (19) S.E. System Protection,PGCB.
| Resources, GOB. |  |  |  | (10) Member,Distribution,PDB. |  |  |  | (20) Director,Public Relation,PDB.
| (2) Secy (Power Divn.)Ministry of |  |  |  | (11) Member,Transmission & |  |  |  | (21) Director Program, PDB.
| Power,Energy & Mineral Resources. |  |  |  | System Operation,PDB. |  |  |  | (22) S.E. Consumer Affairs,PDB.
| (3) Director General,Power cell |  |  |  | (12) Member,P&D,PDB. |  |  |  | (23) Director,Project Planning,PDB.
| (4) Chairman,BERC |  |  |  | (13) C.E (P & D), PGCB. |  |  |  | (24) Director,System Planning,PDB.
| (5) Chairman, BPDB. |  |  |  | (14) G.M. Commercial Operation |  |  |  | (25) Executive Eng.IMD.
| (6) Managing Director, PGCB. |  |  |  | (15) C.E. Generation,PDB. |  |  |  | (26) Executive Eng. EMD.
| (7) Member(Power & Industry) |  |  |  | (16) C.E, (P & D),PDB. |  |  |  | (27) NLDC
| Planning Commission. |  |  |  | (17) C.E. System Operation,PGCB

## Voltage
e
MAXIMUM & MINIMUM VOLTAGES OF DIFFERENT GRID SUB-STATIONS:
| Date: | 2023-01-29 | [7 empty] | QF-LDC-10
| Sub-Station | Max Voltage | Hour | Min | Hour | Sub-Station | Maxm | Hour | Min | Hour
|  |  |  | Voltage |  |  | Voltage |  | Voltage
| 400 KV | KV | Hour | KV | Hour | 400 KV | KV | Hour | KV | Hour
14 | Aminbazar | 414 | 03:00 | 392 | 07:00 | Gopalganj | N/A | N/A | N/A | N/A
| Bhulta | 394 | 05:00 | 377 | 12:00 | Kaliakoir | N/A | N/A | N/A | N/A
| Bibiana | 404 | 19:00 | 395 | 11:00 | Payra | 419 | 03:00 | 409 | 11:00
| BIPTC | 402 | 06:00 | 392 | 11:00 | Rahanpur_I | 413 | 19:00 | 396 | 12:00
| 230 KV | KV |  | KV |  | 230 KV | KV |  | KV
| Agargaon | 239 | 05:00 | 227 | 11:00 | Hasnabad | 237 | 04:00 | 226 | 12:00
| AKSML | 242 | 09:00 | 225 | 12:00 | Hathazari | 243 | 09:00 | 230 | 12:00
| Aminbazar | 237 | 01:00 | 229 | 12:00 | Ishurdi | 240 | 04:00 | 226 | 12:00
| Ashuganj | 242 | 05:00 | 233 | 12:00 | Jhenaidah | 241 | 04:00 | 224 | 11:00
| Baghabari | 236 | 02:00 | 226 | 10:00 | Kaliakoir | N/A | N/A | N/A | N/A
| Barapukuria | 227 | 19:30 | 220 | 10:00 | Keranigonj | 238 | 05:00 | 225 | 11:00
| Barishal | 244 | 00:00 | 234 | 11:00 | Khulna(S) | 241 | 03:00 | 226 | 12:00
| Bheramara | 237 | 04:00 | 222 | 11:00 | Maniknagar | 236 | 08:00 | 226 | 11:00
| Bhulta | 239 | 05:00 | 227 | 12:00 | Meghnaghat | 242 | 02:00 | 233 | 11:00
| Bibiana | 239 | 19:00 | 232 | 13:00 | Mirsorai | 241 | 09:00 | 226 | 13:00
| BIPTC | 240 | 03:00 | 225 | 11:00 | Rajshahi | 242 | 19:00 | 227 | 07:00
| Bogura | 232 | 19:00 | 221 | 07:00 | Rampur | N/A | N/A | N/A | N/A
| Borhanuddin | 248 | 04:00 | 244 | 11:00 | Rampura | 236 | 07:00 | 226 | 12:00
| BSRM | 242 | 09:00 | 229 | 13:00 | Shikalbaha | 242 | 17:00 | 229 | 13:00
| Cumilla(N) | 237 | 04:00 | 227 | 13:00 | Shyampur | 237 | 05:00 | 225 | 12:00
| Fenchuganj | 242 | 19:00 | 234 | 12:00 | Siddhirganj | 239 | 07:00 | 229 | 12:00
| Ghorashal | N/A | N/A | N/A | N/A | Sirajgonj | 233 | 03:00 | 230 | 14:00
| GPH | 241 | 17:00 | 228 | 13:00 | Tongi | 233 | 00:00 | 220 | 12:00
| Haripur | 234 | 01:00 | 224 | 12:00
| 132 kV | KV |  | KV |  | 132 kV | KV |  | KV
| Aftabnagar | 138 | 01:00 | 130 | 12:00 | Kushtia | 137 | 03:00 | 128 | 12:00
| Agargaon | 139 | 04:00 | 131 | 12:00 | Lalbag | 135 | 01:00 | 127 | 11:00
| Agrabad | 140 | 09:00 | 133 | 12:00 | Lalmonirhat | 130 | 19:30 | 120 | 07:00
| AKS | 140 | 19:00 | 131 | 12:00 | Madanganj | 136 | 18:00 | 131 | 12:00
| Aminbazar | 135 | 07:00 | 129 | 12:00 | Madaripur | 135 | 05:00 | 130 | 11:00
| Amnura | 135 | 04:00 | 124 | 07:00 | Madartek | 138 | 04:00 | 130 | 11:00
| Ashuganj | 138 | 18:00 | 134 | 11:00 | Madunaghat | 140 | 09:00 | 134 | 11:00
| Bagerhat | 139 | 01:00 | 124 | 12:00 | Magura | 139 | 03:00 | 128 | 11:00
| Bakulia | 141 | 09:00 | 133 | 12:00 | Mahasthangarh | 135 | 04:00 | 128 | 07:00
| Banani | 136 | 05:00 | 124 | 12:00 | Manikganj | 131 | 01:00 | 120 | 12:00
| Bangabhaban | 137 | 02:00 | 130 | 13:00 | Maniknagar | 138 | 04:00 | 130 | 13:00
| Barapukuria | 134 | 09:00 | 128 | 10:00 | Matarbari | 134 | 09:00 | 122 | 13:00
| Barguna | 136 | 18:00 | 128 | 00:00 | Matuail | 137.1 | 22:00 | 132 | 12:00
| Barishal | 137 | 00:00 | 132 | 11:00 | Millgate | 136 | 03:00 | 125 | 12:00
| Barishal-230 | 139 | 05:00 | 132 | 14:00 | Mirpur | 135 | 04:00 | 128 | 11:00
| Baroaulia | 142 | 17:00 | 134 | 11:00 | Mithapukur | 133 | 19:30 | 124 | 11:00
| Baroirhat | 139 | 08:00 | 131 | 12:00 | Modern | 140 | 17:00 | 133 | 11:00
| Bashundhara | 135 | 02:00 | 124 | 12:00 | Mogbazar | 140 | 04:00 | 131 | 13:00
| BashundharaCement | 136 | 18:00 | 131 | 12:00 | Mongla | 136 | 00:00 | 124 | 12:00
| Beanibazar | 134 | 03:00 | 130 | 11:00 | Motijheel | 137 | 01:00 | 130 | 13:00
| Benapole | 137 | 02:00 | 124 | 08:00 | Munshiganj | 137 | 04:00 | 132 | 11:00
| Bhaluka | 124 | 10:00 | 107 | 13:00 | Mymensingh | 134 | 23:00 | 112 | 11:00
| Bhandaria | 137 | 03:00 | 132 | 12:00 | Naogaon | 133 | 03:00 | 125 | 12:00
| Bhangura | 142 | 04:00 | 136 | 07:00 | Narail | 137 | 01:00 | 125 | 12:00
| Bheramara | 137 | 03:00 | 128 | 11:00 | Narinda | 0 | 00:00 | N/A | N/A
| Bheramara(GK) | 137 | 01:00 | 129 | 12:00 | Narshingdi | 135 | 01:00 | 125 | 12:00
| Bhulta | 130 | 04:00 | 124 | 12:00 | Natore | 135 | 03:00 | 128 | 11:00
| Bog-Sherpur | 137 | 04:00 | 130 | 07:00 | Nawabganj | 136 | 05:00 | 125 | 12:00
| Bogura | 136 | 00:00 | 129 | 07:00 | Netrakona | 123 | 10:00 | 110 | 13:00
| Bogura-230 | 137 | 19:00 | 128 | 07:00 | New | 135 | 06:00 | 125 | 12:00
| Brahmanbaria | 133 | 08:00 | 129 | 13:00 | Niamatpur | 130 | 19:30 | 120 | 11:00
| Cantonment | 139 | 05:00 | 131 | 11:00 | Noapara | 138 | 03:00 | 127 | 12:00
| Chandpur | 143 | 17:00 | 133 | 13:00 | Pabna | 139 | 04:00 | 130 | 11:00
| Chandraghona | 142 | 09:00 | 134 | 13:00 | Palashbari | 132 | 20:00 | 120 | 07:00
| Chapai | 135 | 19:00 | 132 | 01:00 | Panchagarh | 137 | 08:00 | 118 | 10:00
| Charsaidpur | 137 | 03:00 | 130 | 13:00 | Patuakhali | 135 | 18:00 | 126 | 07:00
| Chauddagram | 141 | 19:30 | 131 | 13:00 | Payra | 132 | 18:00 | 128 | 00:00
| Chhatak | 132 | 00:00 | 130 | 11:00 | PHP | 141 | 23:00 | 130 | 13:00
| Chowmuhani | 140 | 17:00 | 128 | 13:00 | Postogola | 137 | 01:00 | 130 | 12:00
| Chuadanga | 137 | 03:00 | 124 | 11:00 | Purbachal | 138 | 01:00 | 130 | 12:00
| Coxsbazar | 132 | 09:00 | 122 | 12:00 | Purbasadipur | 133 | 19:30 | 120 | 09:00
| Cumilla(N) | 141 | 04:00 | 134 | 12:00 | Rahim | 138 | 09:00 | 132 | 12:00
| Cumilla(S) | 144 | 18:00 | 127 | 18:00 | Rajbari | 136 | 04:00 | 126 | 11:00
| Daudkandi | 138 | 07:00 | 133 | 12:00 | Rajendrapur | 134 | 04:00 | 124 | 13:00
| Dhaka | 138 | 03:00 | 130 | 12:00 | Rajshahi | 135 | 19:30 | 127 | 07:00
| Dhamrai | 138 | 05:00 | 128 | 11:00 | Rajshahi-230 | 136 | 18:00 | 126 | 07:00
| Dhanmondi | 138 | 02:00 | 133 | 12:00 | Ramganj | 140 | 17:00 | 130 | 12:00
| Dohazari | 138 | 09:00 | 130 | 12:00 | Rampur | 139 | 08:00 | 131 | 13:00
| Faridpur | 135 | 01:00 | 128 | 12:00 | Rampura | 136 | 03:00 | 130 | 13:00
| Fatullah | 137 | 01:00 | 130 | 12:00 | Rangamati | 141 | 19:00 | 131 | 13:00
| Fenchuganj | 136 | 00:00 | 133 | 17:00 | Rangpur | 132 | 00:00 | 125 | 10:00
| Feni | 141 | 17:00 | 131 | 13:00 | Ruppur | 138 | 19:00 | 130 | 12:00
| Ghorashal | 140 | 00:00 | 136 | 16:00 | Saidpur | 132 | 09:00 | 121 | 10:00
| Goalpara | 139 | 01:00 | 129 | 12:00 | Satkhira | 138 | 05:00 | 126 | 08:00
| Gollamari | 138 | 03:00 | 128 | 12:00 | Satmasjid | 138 | 01:00 | 131 | 12:00
| Gopalganj | 142 | 19:00 | 131 | 08:00 | Savar | 134 | 02:00 | 126 | 14:00
| Gopalganj-400 | 136 | 00:00 | 132 | 11:00 | Shahjadpur | 143 | 03:00 | 137 | 12:00
| Gopalganj_I | N/A | N/A | N/A | N/A | Shahjibazar | 134 | 01:00 | 132 | 15:00
| Gulshan | 137 | 05:00 | 130 | 12:00 | Shahmirpur | 139 | 17:00 | 130 | 05:00
| Halishahar | 140 | 09:00 | 131 | 12:00 | Shariatpur | 136 | 03:00 | 129 | 12:00
| Haripur | 137 | 01:00 | 132 | 12:00 | Sherpur | 129 | 23:00 | 111 | 07:00
| HaripurSBU | 138 | 19:30 | 132 | 13:00 | Shikalbaha | 141 | 19:00 | 133 | 13:00
| Hasnabad | 135 | 00:00 | 131 | 11:00 | Shikalbaha-230 | 140 | 20:00 | 132 | 13:00
| Hathazari | 143 | 19:00 | 135 | 11:00 | Shitalakhya | 137 | 01:00 | 131 | 12:00
| Ishurdi | 138 | 03:00 | 130 | 11:00 | Sholosohor | 140 | 09:00 | 132 | 13:00
| Jaldhaka | 131 | 19:30 | 119 | 10:00 | Shyampur | 136 | 19:00 | 131 | 12:00
| Jamalpur | 133 | 20:00 | 115 | 07:00 | Shyampur-230 | 137 | 04:00 | 130 | 11:00
| Jashore | 136 | 01:00 | 125 | 08:00 | Siddhirganj | 137 | 01:00 | 132 | 12:00
| Jhenaidah | 138 | 03:00 | 129 | 11:00 | Sirajganj | 138 | 00:00 | 130 | 07:00
| Jhenaidah-230 | 140 | 04:00 | 128 | 12:00 | Sonargaon | 138 | 09:00 | 131 | 12:00
| Joydebpur | 140 | 00:00 | 133 | 11:00 | Sreemongol | 134 | 08:00 | 130 | 11:00
| Joypurhat | 133 | 05:00 | 125 | 10:00 | Srinagar | 138 | 05:00 | 126 | 11:00
| Juldah | 139 | 18:30 | 131 | 13:00 | SSM | 142 | 00:00 | 138 | 06:00
| Kabirpur | 136 | 23:00 | 123 | 11:00 | Sunamganj | 132 | 04:00 | 129 | 11:00
| Kachua | 143 | 16:00 | 131 | 13:00 | Sylhet | 133 | 04:00 | 131 | 13:00
| Kaliakoir | N/A | N/A | N/A | N/A | Tangail | 136 | 23:00 | 122 | 12:00
| Kallyanpur | 137 | 02:00 | 129 | 11:00 | Thakurgaon | 139 | 08:36 | 118 | 10:00
| Kalurghat | 140 | 17:00 | 132 | 12:00 | TK | 140 | 09:00 | 133 | 13:00
| Kamrangirchar | 134 | 06:00 | 126 | 12:00 | Tongi | 135 | 00:00 | 128 | 11:00
| Kaptai | 140 | 00:00 | 133 | 07:00 | Ullon | 138 | 03:00 | 129 | 13:00
| Kazla | 137 | 03:00 | 129 | 13:00 | Uttara | 136 | 04:00 | 128 | 12:00
| Keranigonj | 134 | 01:00 | 126 | 11:00 | UttaraNew | 136 | 02:00 | 128 | 11:00
| Khagrachori | 140 | 17:00 | 132 | 13:00 | Zigatola | 135 | 03:00 | 126 | 12:00
| Khulna | 138 | 23:00 | 128 | 12:00
| Khulna(S) | 140 | 03:00 | 130 | 08:00
| Khulshi | 139 | 16:00 | 131 | 12:00
| Kishoreganj | 128 | 09:00 | 119 | 13:00
| Kodda | 139 | 22:00 | 127 | 12:00
| KSRM | 142 | 09:00 | 131 | 12:00
| Kulaura | 136 | 01:00 | 133 | 13:00
| Kurigram | 129 | 14:00 | 120 | 18:00
| Sub Assistant Engineer | [5 empty] | Sub Divisional Engineer
| Network Operation Division | [5 empty] | Network Operation Division |  |  | Page 7 of 7

## L-Curve
Date | 2023-01-29
.
TIME | E-W INT.(Export) | EAST GRID | WEST GRID | TOTAL |  |  | DAILY LOAD CURVE
0:00 | 1050 | 4788 | 3556 | 8344 |  |  |  | QF-LDC-11
0:30 | 1160 | 4684 | 3431 | 8115 | Date: | 2023-01-29
1:00 | 1270 | 4580 | 3306 | 7886
1:30 | 1250 | 4464 | 3211 | 7675
2:00 | 1230 | 4348 | 3116 | 7464
2:30 | 1245 | 4206.5 | 3105.5 | 7312 | [5 empty] | Gen. at Eve. Peak | 10300 | 10300 MW (19:00 )
3:00 | 1260 | 4065 | 3095 | 7160 | [6 empty] | 19:00
3:30 | 1154 | 4012.5 | 3063 | 7075.5 | [5 empty] | Gen. at Day Peak | 9332 | 9332 MW (12:00 )
4:00 | 1048 | 3960 | 3031 | 6991 | [6 empty] | 12:00
4:30 | 1026 | 3922 | 3022.5 | 6944.5 | [5 empty] | Highest Generation | 10300
5:00 | 1004 | 3884 | 3014 | 6898 | [6 empty] | 19:00
5:30 | 1000 | 3963 | 3098.5 | 7061.5
6:00 | 996 | 4042 | 3183 | 7225
6:30 | 918 | 4217.5 | 3307 | 7524.5
7:00 | 840 | 4393 | 3431 | 7824
7:30 | 950 | 4476.5 | 3531 | 8007.5
8:00 | 1060 | 4560 | 3631 | 8191
8:30 | 1150 | 4599.5 | 3726.5 | 8326
9:00 | 1240 | 4639 | 3822 | 8461
9:30 | 1280 | 4773 | 3879 | 8652
10:00 | 1320 | 4907 | 3936 | 8843
10:30 | 1425 | 5005.5 | 3954.5 | 8960
11:00 | 1530 | 5104 | 3973 | 9077
11:30 | 1575 | 5155 | 4049.5 | 9204.5
12:00 | 1620 | 5206 | 4126 | 9332
12:30 | 1610 | 5246.5 | 4170.5 | 9417
13:00 | 1600 | 5287 | 4215 | 9502
13:30 | 1540 | 5220.5 | 4137 | 9357.5
14:00 | 1480 | 5154 | 4059 | 9213
14:30 | 1435 | 5144 | 3909.5 | 9053.5
15:00 | 1390 | 5134 | 3760 | 8894
15:30 | 880 | 5140.5 | 3719 | 8859.5
16:00 | 370 | 5147 | 3678 | 8825
16:30 | 775 | 5167 | 3668 | 8835
17:00 | 1180 | 5187 | 3658 | 8845
17:30 | 1205 | 5382.5 | 3912 | 9294.5
18:00 | 1230 | 5578 | 4166 | 9744
18:30 | 1270 | 5631.5 | 4390.5 | 10022
19:00 | 1310 | 5685 | 4615 | 10300
19:30 | 1240 | 5718 | 4540 | 10258
20:00 | 1150 | 5764 | 4394 | 10158 |  |  |  | Executive Engineer
20:30 | 1195 | 5631.5 | 4344 | 9975.5 |  |  |  | Network Operation Division
21:00 | 1240 | 5499 | 4294 | 9793
21:30 | 1215 | 5425.5 | 4167.5 | 9593
22:00 | 1190 | 5352 | 4041 | 9393 |  |  |  |  | Page 6 of 7
22:30 | 1155 | 5240 | 3924.5 | 9164.5
23:00 | 1120 | 5128 | 3808 | 8936
23:30 | 1085 | 4958 | 3682 | 8640
24:00 | 1050 | 4788 | 3556 | 8344
10300 MW (19:00 )
9332 MW (12:00 )

## En-Curve
DAILY ENERGY CURVE
Date | 2023-01-29 |  | Energy |  | 211833668
[13 empty] | 2023-01-29 |  |  |  |  | QF-LDC-12
TIME | GAS | HVDC | P.GEN(GAS). | P.GEN(HSD) | P.GEN(HFO). | COAL | HYDRO | G.GEN(HSD) | G.GEN(HFO) | TRIPURA | SOLAR | SHORTAGE
0:00 | 3137 | 905 | 1583 | 0 | 1055 | 1412 | 30 | 120 | 0 | 102 | 0 | 0
0:30 | 3127.5 | 908 | 1510 | 0 | 921.5 | 1381.5 | 30 | 120 | 15.5 | 101 | 0 | 0 | Date: | 2023-01-29
1:00 | 3118 | 911 | 1437 | 0 | 788 | 1351 | 30 | 120 | 31 | 100 | 0 | 0
1:30 | 3085.5 | 863.5 | 1427 | 0 | 692 | 1341.5 | 30 | 120 | 15.5 | 100 | 0 | 0 | [7 empty] | Total Energy | 211.8337 | Total Energy Gen 211.834 MKWHr Energy Not Served 2.546 MKWHr Energy Requirement 214.380 MKWHr
2:00 | 3053 | 816 | 1417 | 0 | 596 | 1332 | 30 | 120 | 0 | 100 | 0 | 0 | [7 empty] | Energy not Served | 2.5462
2:30 | 3031 | 816.5 | 1372 | 0 | 522.5 | 1321 | 30 | 120 | 0 | 99 | 0 | 0 | [7 empty] | Energy Requirement | 214.3798
3:00 | 3009 | 817 | 1327 | 0 | 449 | 1310 | 30 | 120 | 0 | 98 | 0 | 0
3:30 | 3002 | 817 | 1319 | 0 | 412.5 | 1280 | 30 | 120 | 0 | 95 | 0 | 0 | [5 empty] | Shortage
4:00 | 2995 | 817 | 1311 | 0 | 376 | 1250 | 30 | 120 | 0 | 92 | 0 | 0
4:30 | 2965 | 816.5 | 1305 | 0 | 376 | 1240 | 30 | 120 | 0 | 92 | 0 | 0
5:00 | 2935 | 816 | 1299 | 0 | 376 | 1230 | 30 | 120 | 0 | 92 | 0 | 0
5:30 | 2954 | 816 | 1417 | 0 | 385.5 | 1245 | 30 | 120 | 0 | 94 | 0 | 0
6:00 | 2973 | 816 | 1535 | 0 | 395 | 1260 | 30 | 120 | 0 | 96 | 0 | 0
6:30 | 2953 | 863 | 1600.5 | 0 | 574.5 | 1279.5 | 30 | 120 | 8 | 94 | 2 | 0 |  |  |  | Coal
7:00 | 2933 | 910 | 1666 | 0 | 754 | 1299 | 30 | 120 | 16 | 92 | 4 | 0
7:30 | 2941 | 910.5 | 1619.5 | 0 | 888 | 1344.5 | 30 | 120.5 | 32 | 99 | 22.5 | 241.5 |  |  | Oil |  |  |  | ,
8:00 | 2949 | 911 | 1573 | 0 | 1022 | 1390 | 30 | 121 | 48 | 106 | 41 | 483
8:30 | 2898.5 | 911.5 | 1580.5 | 0 | 1095.5 | 1416 | 30 | 120.5 | 92.5 | 111 | 70 | 506
9:00 | 2848 | 912 | 1588 | 0 | 1169 | 1442 | 30 | 120 | 137 | 116 | 99 | 529
9:30 | 2975 | 911.5 | 1567.5 | 0 | 1194.5 | 1441.5 | 30 | 120.5 | 162.5 | 117 | 132 | 359
10:00 | 3102 | 911 | 1547 | 0 | 1220 | 1441 | 30 | 121 | 188 | 118 | 165 | 189
10:30 | 3125.5 | 910 | 1511 | 0 | 1276.5 | 1451 | 30 | 120.5 | 219 | 120 | 196.5 | 142.5
11:00 | 3149 | 909 | 1475 | 0 | 1333 | 1461 | 30 | 120 | 250 | 122 | 228 | 96
11:30 | 3163.5 | 909 | 1528 | 0 | 1357.5 | 1440.5 | 30 | 120 | 269 | 121 | 266 | 128
12:00 | 3178 | 909 | 1581 | 0 | 1382 | 1420 | 30 | 120 | 288 | 120 | 304 | 160
12:30 | 3217 | 908.5 | 1631.5 | 0 | 1375 | 1420.5 | 30 | 120.5 | 289 | 125 | 300 | 175.8438
13:00 | 3256 | 908 | 1682 | 0 | 1368 | 1421 | 30 | 121 | 290 | 130 | 296 | 191.6876
13:30 | 3256 | 908 | 1682 | 0 | 1368 | 1421 | 30 | 121 | 290 | 130 | 296 | 191.6876
14:00 | 3256 | 908 | 1682 | 0 | 1368 | 1421 | 30 | 121 | 290 | 130 | 296 | 191.6876
14:30 | 3179.5 | 908.5 | 1598 | 0 | 1311.5 | 1396 | 30 | 125 | 282 | 126 | 241.5 | 181.0895
15:00 | 3103 | 909 | 1514 | 0 | 1255 | 1371 | 30 | 129 | 274 | 122 | 187 | 170.4914
15:30 | 3087.5 | 909 | 1508.5 | 0 | 1286 | 1355 | 30 | 139.5 | 278 | 122 | 144 | 165.8835
16:00 | 3072 | 909 | 1503 | 0 | 1317 | 1339 | 30 | 150 | 282 | 122 | 101 | 161.2756
16:30 | 3061.5 | 909 | 1435 | 0 | 1414.5 | 1334 | 30 | 151 | 317 | 120 | 63 | 128.0989
17:00 | 3051 | 909 | 1367 | 0 | 1512 | 1329 | 30 | 152 | 352 | 118 | 25 | 94.9222
17:30 | 3058.5 | 908 | 1471 | 0 | 1744 | 1329.5 | 30 | 199 | 415 | 127 | 12.5 | 129.4611
18:00 | 3066 | 907 | 1575 | 0 | 1976 | 1330 | 30 | 246 | 478 | 136 | 0 | 164
18:30 | 3097.5 | 873 | 1623.5 | 0 | 2162.5 | 1385.5 | 30 | 250 | 474 | 126 | 0 | 153.4221
19:00 | 3129 | 839 | 1672 | 0 | 2349 | 1441 | 30 | 254 | 470 | 116 | 0 | 142.8441
19:30 | 3201 | 834 | 1619 | 0 | 2292 | 1462 | 30 | 253 | 453 | 114 | 0 | 110.589
20:00 | 3225 | 811 | 1607 | 0 | 2289 | 1462 | 30 | 252 | 368 | 114 | 0 | 78.3339
20:30 | 3234.5 | 811.5 | 1659.5 | 0 | 2146.5 | 1466.5 | 30 | 201.5 | 311.5 | 114 | 0 | 39.1669
21:00 | 3244 | 812 | 1712 | 0 | 2004 | 1471 | 30 | 151 | 255 | 114 | 0 | 0
21:30 | 3240 | 858 | 1658.5 | 0 | 1963.5 | 1464 | 30 | 135.5 | 132.5 | 111 | 0 | 0
22:00 | 3236 | 904 | 1605 | 0 | 1923 | 1457 | 30 | 120 | 10 | 108 | 0 | 0
22:30 | 3227.5 | 905 | 1580.5 | 0 | 1726.5 | 1464 | 30 | 120 | 5 | 106 | 0 | 0
23:00 | 3219 | 906 | 1556 | 0 | 1530 | 1471 | 30 | 120 | 0 | 104 | 0 | 0
23:30 | 3178 | 905.5 | 1569.5 | 0 | 1292.5 | 1441.5 | 30 | 120 | 0 | 103 | 0 | 0 | Max Temp. in Dhaka |  | 26.3° C
24:00 | 3137 | 905 | 1583 | 0 | 1055 | 1412 | 30 | 120 | 0 | 102 | 0 | 0
Executive Engineer
Network Operation Division
Page 5 of 7
GAS
Oil
HVDC
COAL
HYDRO
SOLAR
Total Energy Gen 211.834 MKWHr Energy Not Served 2.546 MKWHr Energy Requirement 214.380 MKWHr
Shortage
Note on W13: Author:

## Generation
g | 2023-01-29
Si No | Unit | 1:00 | 2:00 | 3:00 | 4:00 | 5:00 | 6:00 | 7:00 | 8:00 | 9:00 | 10:00 | 11:00 | 12:00 | 13:00 | 14:00 | 15:00 | 16:00 | 17:00 | 18:00 | 18:30 | 19:00 | 19:30 | 20:00 | 21:00 | 22:00 | 23:00 | 24:00 | KWH
1 | Karnaphuli Hydro PP Unit-1, 2 & 3 | 30 | 30 | 30 | 30 | 30 | 30 | 30 | 30 | 30 | 30 | 30 | 30 | 30 | 30 | 30 | 30 | 30 | 30 |  | 30 | 30 | 30 | 30 | 30 | 30 | 30 | 735060
2 | Karnaphuli Hydro PP Unit-4 & 5
3 | Chattogram TPP-1
4 | Chattogram TPP-2
5 | Raozan 25 MW PP | 8 | 0 |  |  |  |  | 1 | 8 | 8 | 8 | 8 | 8 | 8 | 8 | 8 | 8 | 17 | 17 |  | 17 | 17 | 17 | 17 | 0 |  |  | 191408
| Teknaf 20MW PP (Solartech) | [6 empty] | 1 | 6 | 13 | 17 | 20 | 20 | 19 | 17 | 12 | 8 | 2 | [9 empty] | 125415
6 | Sikalbaha 225MW CCPP (Gas) | 157 | 157 | 158 | 156 | 156 | 157 | 156 | 156 | 156 | 156 | 156 | 156 | 154 | 151 | 150 | 153 | 152 | 153 |  | 152 | 156 | 157 | 159 | 160 | 160 | 158 | 3778276
7 | Sikalbaha 225MW CCPP(Oil)
8
9 | Sikalbaha 150MW GTPP
10 | Sikalbaha 150MW GTPP(Oil)
| Dohazari -Kalaish 100 MW Peaking | [13 empty] | 41 | 51 | 51 | 51 | 68 |  | 68 | 68 | 68 | 33 | 6 | 0 |  | 406497
12 | Hathazari 100 MW peaking PP | 31 | 0 | [5 empty] | 32 | 24 | 32 | 32 | 38 | 32 | 24 | 24 | 32 | 32 | 32 |  | 32 | 32 | [5 empty] | 382560
| Sikalbaha 105 MW PP (Baraka Sikalbaha) | 17 | 17 | 17 | 17 | 17 | 17 | 17 | 17 | 17 | 17 | 17 | 17 | 17 | 17 | 17 | 38 | 68 | 68 |  | 68 | 68 | 75 | 85 | 85 | 63 | 34 | 863963
| Daudkandi 200 MW PP (B.Trac) | [26 empty] | 0
14 | Titas 50 MW Peaking PP | [9 empty] | 4 | 23 | 29 | 29 | 29 | 27 | 27 | 27 | 27 |  | 21 | 17 | 16 | 26 | 4 | 0 |  | 298720
15 | 210 MW Siddhirgonj TPP
16 | Siddhirgonj 2*120 MW GTPP
17 | Siddhirganj 335 MW CCPP
18 | Kodda 300 MW PP Unit-2 (Summit) | 32 | 32 | 0 |  |  |  | 25 | 32 | 32 | 32 | 32 | 32 | 32 | 32 | 32 | 32 | 52 | 65 |  | 65 | 65 | 65 | 57 | 62 | 42 | 32 | 840545
19 | Ashuganj 195MW PP (APSCL-United) | [26 empty] | 0
20 | Ghorasal TPP (Unit-1&2)
21 | Ghorasal Repowered CCPP:Unit-3 (GT
22 | Ghorasal Repowered CCPP Unit-4 | 120 | 120 | 119 | 120 | 120 | 120 | 120 | 210 | 210 | 214 | 214 | 211 | 210 | 140 | 120 | 120 | 120 | 120 |  | 120 | 120 | 120 | 120 | 120 | 120 | 120 | 3544594
23 | Ghorasal TPP Unit-5
24
25 | Ghorasal 365 MW CCPP Unit-7
26
28 | Ashuganj TPP Unit- 3
29 | Ashuganj TPP Unit- 4
30 | Ashuganj TPP Unit- 5
32 | Ashuganj 50 MW PP | 38 | 38 | 38 | 38 | 38 | 38 | 38 | 38 | 38 | 38 | 38 | 38 | 38 | 38 | 35 | 36 | 38 | 38 |  | 41 | 42 | 42 | 42 | 42 | 42 | 42 | 919656
33 | Ashuganj 225 MW CCPP | 210 | 214 | 214 | 208 | 188 | 188 | 194 | 191 | 180 | 206 | 220 | 219 | 210 | 190 | 182 | 185 | 185 | 193 |  | 196 | 204 | 206 | 192 | 197 | 199 | 203 | 4825000
34 | Ashuganj 450 MW CCPP(South)
| Ashuganj 450 MW CCPP(North) | 285 | 285 | 280 | 285 | 285 | 320 | 285 | 290 | 315 | 360 | 360 | 355 | 355 | 355 | 355 | 355 | 355 | 325 |  | 300 | 300 | 300 | 290 | 285 | 290 | 290 | 7969100
| Ashuganj 420 MW CCPP(East) | 310 | 309 | 280 | 272 | 233 | 217 | 233 | 233 | 245 | 422 | 432 | 430 | 375 | 334 | 314 | 290 | 290 | 300 |  | 300 | 310 | 300 | 320 | 320 | 320 | 320 | 7409100
35 | Ashuganj 55 MW PP (Precision) | 5 | 0 |  |  | 0 | 1 | 24 | 38 | 43 | 44 | 48 | 48 | 53 | 30 | 30 | 15 | 15 | 15 |  | 15 | 15 | 15 | 15 | 15 | 15 | 15 | 526560
36 | Chandpur 150 MW CCPP
37 | Tongi 80 MW GTPP
38 | Haripur GTPP
39 | Haripur 412 MW CCPP | 355 | 355 | 359 | 369 | 372 | 382 | 385 | 382 | 369 | 361 | 362 | 370 | 369 | 365 | 365 | 366 | 365 | 365 |  | 365 | 364 | 364 | 365 | 363 | 364 | 364 | 8925230
40 | Meghnaghat 450 MW CCPP(MPL)
41 | Haripur 360MW CCPP(HPL) | 206 | 207 | 224 | 220 | 227 | 221 | 220 | 231 | 234 | 233 | 236 | 218 | 209 | 209 | 209 | 204 | 197 | 207 |  | 212 | 223 | 226 | 223 | 218 | 222 | 229 | 5256000
42 | RPCL 210MW CCPP | 106 | 105 | 106 | 105 | 106 | 106 | 46 | 45 | 46 | 46 | 45 | 45 | 33 | 33 | 33 | 44 | 44 | 44 |  | 46 | 54 | 83 | 103 | 105 | 104 | 103 | 1642560
43 | Sutiakhali 50 MW Solar PP
44 | Fenchugonj CCPP Phase-1 | 30 | 30 | 30 | 30 | 30 | 30 | 30 | 30 | 30 | 30 | 30 | 30 | 30 | 30 | 30 | 30 | 30 | 30 |  | 30 | 30 | 30 | 30 | 30 | 30 | 30 | 716000
45 | Fenchugonj CCPP Phase-2 | [13 empty] | 10 | 10 | 21 | 21 | 21 |  | 31 | 30 | 31 | 31 | 31 | 31 | 31 | 227880
46 | Shajibazar 330 MW CCPP
47 | Shahjibazar GTPP Unit- 8 & 9 | 30 | 30 | 30 | 30 | 30 | 30 | 30 | 30 | 30 | 20 | 20 | 20 | 20 | 30 | 30 | 20 | 20 | 30 |  | 30 | 30 | 30 | 30 | 30 | 30 | 30 | 661248
48 | Shahjibazar 86MW PP (Shahjibazar) | 84 | 84 | 60 | 40 | 40 | 65 | 76 | 76 | 76 | 79 | 82 | 82 | 82 | 82 | 82 | 82 | 20 | 60 |  | 82 | 82 | 82 | 82 | 82 | 82 | 82 | 1753920
Shahjibazar 100 MW GTPP
49 | Shahjibazar 50MW PP (EPL)
50 | Sylhet 225 MW CCPP | 140 | 140 | 140 | 140 | 140 | 140 | 140 | 120 | 40 | 30 | 30 | 30 | 111 | 113 | 113 | 113 | 130 | 137 |  | 150 | 164 | 181 | 187 | 189 | 190 | 190 | 3348540
51 | Sylhet 20 MW GTPP | 20 | 19 | 19 | 19 | 19 | 20 | 19 | 19 | 18 | 18 | 18 | 18 | 18 | 18 | 18 | 18 | 18 | 18 |  | 18 | 18 | 18 | 18 | 18 | 19 | 19 | 436000
52 | Sylhet 50MW PP (EPL)
53 | Sylhet 10MW PP (Desh) | 10 | 10 | 10 | 10 | 10 | 10 | 10 | 10 | 10 | 10 | 10 | 10 | 10 | 10 | 10 | 10 | 10 | 10 |  | 10 | 10 | 10 | 10 | 10 | 10 | 10 | 250020
54 | Hobiganj 11MW PP Cofidence-E | [8 empty] | 8 | 8 | 8 | 8 | 8 | 8 | 8 | 8 | 8 | 8 |  | 8 | 8 | 8 | 8 | 8 | 8 | 0 | 116620
55 | Fenchugonj 51 MW PP (Barakatullah) | 11 | 11 | 11 | 11 | 11 | 11 | 22 | 22 | 51 | 51 | 51 | 53 | 53 | 51 | 51 | 53 | 53 | 53 |  | 53 | 53 | 31 | 31 | 11 | 11 | 28 | 804000
56 | Shahjahanulla 25 MW PP | [8 empty] | 5 | 8 | 8 | 8 | 8 | 8 | 8 | 8 | 8 | 16 |  | 16 | 16 | 16 | 16 | 16 | 16 | 16 | 182400
57 | Bibiana-II 341 MW CCPP (Summit) | 270 | 280 | 280 | 285 | 270 | 290 | 300 | 290 | 280 | 255 | 280 | 300 | 310 | 270 | 290 | 290 | 270 | 290 |  | 270 | 260 | 260 | 300 | 260 | 290 | 290 | 6967000
| Bibiyana South 400 MW | 350 | 335 | 320 | 320 | 310 | 300 | 330 | 300 | 290 | 280 | 300 | 360 | 400 | 400 | 400 | 370 | 360 | 370 |  | 365 | 360 | 380 | 350 | 310 | 290 | 250 | 8102900
58 | Nababganj 55 MW PP (Southern power ) | 17 | 17 | 17 | 17 | 17 | 17 | 17 | 17 | 17 | 17 | 17 | 17 | 17 | 17 | 17 | 17 | 17 | 17 |  | 17 | 17 | 17 | 17 | 17 | 17 | 17 | 434675
59 | Tangail Palli Power Gen 22 MW | 6 | 6 | 6 | 6 | 6 | 6 | 6 | 6 | 6 | 6 | 6 | 6 | 6 | 6 | 6 | 6 | 6 | 6 |  | 6 | 6 | 6 | 6 | 6 | 6 | 6 | 148800
60 | Barabkunda 22 MW PP (Regent) | [19 empty] | 0 |  | 0
61 | Narshingdi 22 MW PP (Doreen) | 19 | 19 | 16 | 16 | 16 | 16 | 16 | 16 | 16 | 16 | 19 | 19 | 19 | 19 | 19 | 19 | 19 |  |  | 16 | 16 | 16 | 16 | 16 | 16 | 16 | 364068
62 | Tangail 22 MW PP (Doreen) | 19 | 19 | 19 | 19 | 19 | 19 | 19 | 19 | 19 | 19 | 16 | 19 | 19 | 19 | 19 | 19 | 19 | 19 |  | 22 | 22 | 22 | 22 | 22 | 19 | 19 | 454932
63 | Impoprt (Tripura) | 100 | 100 | 98 | 92 | 92 | 96 | 92 | 106 | 116 | 118 | 122 | 120 | 130 | 138 | 122 | 122 | 118 | 136 |  | 116 | 114 | 114 | 114 | 108 | 104 | 102 | 2615040
64 | Malancha, Ctg. EPZ (United) | 27 | 27 | 37 | 40 | 40 | 42 | 42 | 27 | 24 | 9 | 2 | 2 | 2 | 2 | 2 | 4 | 5 | 10 |  | 9 | 14 | 17 | 16 | 16 | 21 | 22 | 116160
65 | Feni 22MW PP (Doreen) | 21 | 21 | 21 | 21 | 21 | 21 | 21 |  | 9 | 17 | 17 | 17 | 17 | 17 | 21 | 20 | 20 | 20 |  | 20 | 20 | 21 | 21 | 21 | 21 | 21 | 437940
66 | Feni 11 MW PP (Doreen) | 7 | 7 | 7 | 7 | 7 | 7 | 7 |  |  | 7 | 5 | 5 | 7 | 7 | 7 | 6 | 6 | 7 |  | 7 | 7 | 7 | 7 | 7 | 7 | 7 | 160020
67 | Jangalia 33MW PP (Summit) | 25 | 25 | 25 | 25 | 25 | 25 | 25 | 21 | 15 | 14 | 14 | 14 | 14 | 14 | 17 | 21 | 21 | 20 |  | 21 | 25 | 30 | 33 | 33 | 33 | 33 | 558300
68 | Cumilla 25 MW PP (Summit) | 21 | 21 | 21 | 21 | 21 | 21 | 21 | 21 | 21 | 21 | 21 | 21 | 21 | 21 | 21 | 21 | 21 | 21 |  | 21 | 21 | 21 | 21 | 21 | 21 | 21 | 499930
69 | Summit Ashulia | 22 | 22 | 22 | 22 | 22 | 22 | 22 | 22 | 22 | 22 | 22 | 22 | 22 | 22 | 22 | 22 | 22 | 22 |  | 22 | 22 | 22 | 22 | 22 | 22 | 22 | 528000
70 | Summit Madhabdi | 28 | 29 | 29 | 29 | 29 | 29 | 28 | 28 | 28 | 28 | 28 | 28 | 25 | 25 | 25 | 25 | 22 | 22 |  | 26 | 26 | 28 | 28 | 28 | 29 | 29 | 641340
71 | Maona 33 MW PP(Summit) | 33 | 33 | 33 | 25 | 25 | 25 | 25 | 25 | 33 | 33 | 33 | 33 | 33 | 33 | 33 | 33 | 33 | 33 |  | 33 | 33 | 33 | 33 | 33 | 33 | 33 | 791100
72 | Rupganj 33 MW PP(Summit) | 31 | 32 | 33 | 33 | 33 | 33 | 33 | 32 | 32 | 32 | 30 | 28 | 17 | 28 | 28 | 28 | 28 | 28 |  | 28 | 28 | 28 | 28 | 28 | 28 | 30 | 714400
73 | Ghorashal 108MW PP (Regent) | 75 | 75 | 23 | 22 | 22 | 52 | 72 | 74 | 75 | 75 | 72 | 72 | 74 | 74 | 74 | 71 | 74 | 75 |  | 74 | 74 | 76 | 76 | 76 | 76 | 76 | 1583863
| Feni Lanka Power | 17 | 0 |  |  |  |  | 17 | 17 | 17 | 17 | 17 | 17 | [10 empty] | 17 | 92 | 114 | 78 | 404700
| Chowmuhani 113 MW | 9 | 0 |  |  |  |  | 3 | 9 | 9 | 9 | 9 | 7 | 3 | 9 | 20 | 64 | 100 | 110 |  | 117 | 118 | 115 | 115 | 118 | 53 | 9 | 910560
| Manikgonj 162MW PP(MPGL) | 17 | 17 | 17 | 17 | 17 | 17 | 17 | 17 | 17 | 17 | 17 | 35 | 35 | 17 | 17 | 17 | 17 | 17 |  | 17 | 17 | 17 | 17 | 17 | 17 | 17 | 463680
77 | Siddhirganj 100 PP(Dutch Bangla) | 25 | 25 | 25 | 25 | 25 | 25 | 25 | 25 | 25 | 27 | 40 | 50 | 50 | 50 | 50 | 46 | 50 | 50 |  | 50 | 50 | 50 | 50 | 50 | 26 | 25 | 857280
78 | Gazipur 52 MW PP | 8 | 0 |  |  |  |  | 8 | 8 | 8 | 8 | 8 | 8 | 8 | 8 | 8 | 8 | 16 | 16 |  | 16 | 16 | 16 | 16 | 16 | 0 |  | 194400
79 | Kodda 150MW PP | [6 empty] | 16 | 16 | 16 | 16 | 16 | 16 | 16 | 16 | 16 | 16 | 16 | 32 |  | 32 | 32 | 32 | 16 | 0 |  |  | 295680
80 | Jamalpur 95 MW PP(Powerpac)
81 | Jangalia 52 MW PP (Lakdanavi) | 16 | [10 empty] | 1 | 8 | 8 | 8 | 8 | 8 | 8 |  | 8 | 8 | 8 | 8 | 8 | 8 | 0 | 120437
| Gazipur 100 MW PP | 35 | 0 |  |  |  |  | 35 | 35 |  | 5 | 35 | 35 | 35 | 35 | 35 | 35 | 52 | 52 |  | 52 | 52 | 52 | 52 | 60 | 35 | 35 | 734088
| Kaptai 7 MW Solar PP | [6 empty] | 0 | 1 | 2 | 3 | 4 | 4 | 4 | 3 | 2 | 1 | 0 | [9 empty] | 25441
| Jodiac Power | 17 | 17 | 0 |  |  |  | 17 | 17 | 17 | 17 | 17 | 17 | 17 | 17 | 17 | 17 | 17 | 17 |  | 17 | 17 | 17 | 17 | 17 | 17 | 17 | 380135
| Karnaphuli Power Ltd. | 63 | 56 | 54 | 54 | 54 | 54 | 54 | 54 | 54 | 54 | 54 | 54 | 54 | 54 | 60 | 72 | 72 | 78 |  | 92 | 92 | 92 | 92 | 92 | 92 | 92 | 1639266
82 | Madanganj 102 PP(Summit) | [7 empty] | 15 | 49 | 51 | 51 | 51 | 51 | 51 | 51 | 51 | 51 | 51 |  | 51 | 51 | 50 | 20 | 14 | 0 |  | 613708
83 | Pagla (DPA )
84 | B.Baria (Aggreko) 85MW
85 | Keraniganj 100 MW PP (Powerpac)
86 | Meghnaghat CCPP ( Summit) | 138 | 138 | 138 | 138 | 135 | 145 | 152 | 144 | 150 | 150 | 150 | 150 | 150 | 150 | 150 | 150 | 150 | 150 |  | 150 | 150 | 150 | 155 | 152 | 155 | 155 | 3566255
87 | Meghnaghat 100 MW(IEL) | 25 | 25 | 25 | 25 | 25 | 25 | 25 | 25 | 32 | 42 | 43 | 50 | 49 | 50 | 50 | 50 | 50 | 51 |  | 49 | 50 | 51 | 49 | 50 | 51 | 25 | 938880
| Meghnaghat 104 MW PP (OPCL) | 17 | 17 | 17 | 17 | 17 | 17 | 17 | 17 | 30 | 52 | 55 | 55 | 55 | 55 | 55 | 55 | 55 | 55 |  | 55 | 55 | 55 | 55 | 55 | 55 | 29 | 979200
88 | Ghorashal 78.5 MW PP(MAX)
90 | Ashuganj 53MW PP (United)
91 | Juldah 100 MW Unit-1 (Acorn) | 22 | 22 | 0 |  | 0 | 12 | 22 | 22 | 22 | 22 | 22 | 22 | 22 | 22 | 22 | 22 | 22 | 22 |  | 22 | 22 | 22 | 22 | 22 | 22 | 22 | 454080
92 | Fenchuganj 44MW (Energyprima) | 10 | 10 | 10 | 10 | 10 | 10 | 16 | 20 | 30 | 43 | 45 | 45 | 44 | 44 | 44 | 44 | 44 | 44 |  | 44 | 44 | 44 | 44 | 44 | 45 | 45 | 806904
93 | Ashuganj 51 MW PP (Midland) | 51 | 51 | 10 | 10 | 10 | 26 | 51 | 51 | 51 | 43 | 43 | 43 | 51 | 51 | 51 | 51 | 51 | 51 |  | 51 | 51 | 51 | 51 | 51 | 51 | 51 | 1120847
94 | Gagnagar 102 MW PP (Digital Power) | 24 | 24 | 24 | 24 | 24 | 24 | 24 | 24 | 24 | 24 | 50 | 50 | 50 | 50 | 50 | 50 | 50 | 50 |  | 50 | 50 | 50 | 50 | 50 | 50 | 24 | 898272
95 | Patenga 50MW PP (Baraka) | 33 | 0 |  |  |  |  | 16 | 33 | 33 | 33 | 33 | 33 | 33 | 33 | 33 | 33 | 33 | 33 |  | 33 | 33 | 33 | 33 | 33 | 33 | 33 | 628800
96 | Chattogram 108 MW PP (ECPV) | [26 empty] | 0
97 | katpotti 52 MW | [26 empty] | 0
98 | Bosila 108MW PP(CLC)
99 | Madanganj-55 MW PP(Summit) | 15 | 0 |  |  |  |  | 3 | 15 | 15 | 15 | 15 | 15 | 15 | 15 | 15 | 15 | 15 | 15 |  | 30 | 15 | 15 | 15 | 15 | 15 | 15 | 313437
100 | Manikganj 55 MW PP (Northern) | [9 empty] | 17 | 35 | 35 | 35 | 35 | 35 | 35 | 35 | 35 |  | 55 | 55 | 55 | 35 | 35 | 0 |  | 445944
101 | Kushiara 163 MW CCPP (KP)
102 | Sarishabari 3 MW Solar Plant | [8 empty] | 1 | 1 | 1 | 1 | 2 | 2 | 1 | 1 | 0 | [9 empty] | 8000
103 | Kamalaghat 54 MW PP(Banco Energy) | [10 empty] | 17 | 17 | 17 | 17 | 17 | 17 | 17 | 17 |  | 35 | 35 | 35 | 17 | 17 | 17 | 0 | 258480
104 | Keranigonj 300 MW PP (APR)
105 | Bramhangoan 100 MW PP (Aggreko)
106 | Mymensingh 200 MW PP (United) | 55 | 55 | 48 | 48 | 48 | 48 | 48 | 48 | 48 | 48 | 48 | 48 | 48 | 48 | 49 | 49 | 53 | 48 |  | 53 | 58 | 77 | 78 | 78 | 78 | 48 | 1286400
112 | Aurahati 100MW PP (Aggreko)
114 | Kodda 149 MW PP Unit-1 (Summit) | 17 | 17 | 0 |  |  |  | 9 | 17 | 17 | 19 | 17 | 17 | 17 | 17 | 17 | 17 | 18 | 23 |  | 35 | 35 | 35 | 35 | 36 | 35 | 21 | 461808
115 | Juldah 100 MW PP Unit-3 (Acorn) | 25 | 25 | 0 |  | 0 | 5 | 25 | 25 | 25 | 25 | 25 | 25 | 25 | 25 | 25 | 25 | 25 | 25 |  | 25 | 25 | 25 | 25 | 25 | 25 | 25 | 504960
116 | Chandpur 200MW (Desh energy) | 34 | 34 | 34 | 34 | 34 | 34 | 34 | 34 | 34 | 34 | 34 | 34 | 34 | 34 | 34 | 34 | 34 | 34 |  | 34 | 34 | 34 | 34 | 34 | 34 | 34 | 846240
117 | Ashuganj 150MW PP (Midland) | 5 | 6 | 6 | 6 | 6 | 6 | 6 | 6 | 6 | 2 | 1 | 3 | 5 | 3 | 6 | 6 | 6 | 6 |  | 6 | 6 | 6 | 6 | 6 | 5 | 6 | 138836
118 | Bibiyana-III 400 MW CCPP | 367 | 364 | 366 | 366 | 366 | 382 | 366 | 366 | 332 | 318 | 314 | 305 | 352 | 367 | 367 | 367 | 367 | 369 |  | 367 | 366 | 366 | 366 | 367 | 366 | 366 | 8693000
| Jamalpur 115 MW PP (United) | 28 | 0 |  |  |  |  | 28 | 28 | 28 | 28 | 28 | 28 | 28 | 28 | 28 | 28 | 28 | 47 |  | 47 | 47 | 66 | 66 | 66 | 66 | 29 | 714000
| Anwara 300 MW PP (United) | 16 | 16 | 16 | 16 | 16 | 16 | 16 | 16 | 100 | 100 | 105 | 105 | 105 | 105 | 105 | 105 | 104 | 272 |  | 282 | 282 | 265 | 68 | 16 | 16 | 16 | 1947055
| Juldah unit-2 (Acorn) | 25 | 25 | 0 |  | 0 | 2 | 25 | 25 | 25 | 25 | 18 | 25 | 25 | 25 | 25 | 25 | 25 | 25 |  | 25 | 25 | 25 | 25 | 25 | 25 | 25 | 502080
| Anlima Energy Ltd. | 107 | 107 | 107 | 34 | 34 | 34 | 87 | 107 | 107 | 107 | 107 | 100 | 99 | 100 | 97 | 104 | 107 | 107 |  | 107 | 107 | 107 | 107 | 107 | 107 | 107 | 2382382
| Bhairob 54.5 MW | [7 empty] | 15 | 17 | 17 | 17 | 17 | 17 | 17 | 17 | 17 | 17 | 17 |  | 17 | 17 | 17 | 17 | 17 | 17 | 17 | 315360
| Spectra Solar Plant Ltd. | [6 empty] | 1 | 5 | 14 | 22 | 26 | 29 | 29 | 25 | 18 | 8 | 2 | [9 empty] | 179819
| Chandpur 115(Doreen) | 36 | 36 | 36 | 36 | 36 | 36 | 36 | 36 | 36 | 36 | 36 | 36 | 36 | 36 | 36 | 36 | 44 | 88 |  | 95 | 95 | 95 | 79 | 89 | 50 | 35 | 1161600
| Kanchan Purbachal Power Generation Ltd. | 17 | 0 |  |  |  | 0 | 16 | 17 | 17 | 17 | 17 | 17 | 17 | 17 | 17 | 17 | 17 | 17 |  | 17 | 17 | 17 | 17 | 17 | 17 | 17 | 349920
| Mirsharai 150 MW (Oil) | [14 empty] | 9 | [11 empty] | 15054
Mirsharai 150 MW (Gas)
120 | Eastern Zone Total | 4580 | 4348 | 4065 | 3960 | 3884 | 4042 | 4393 | 4560 | 4639 | 4907 | 5104 | 5206 | 5287 | 5154 | 5134 | 5147 | 5187 | 5578 |  | 5685 | 5718 | 5764 | 5499 | 5352 | 5128 | 4788 | 118812328
121
122
123 | Khulna 60MW
124 | Khulna 115 MW PP (KPCL-1 & 3)
| Khulna 115 PP MW (KPCL-2) | [19 empty] | 8 | 16 | 16 | 16 | 16 | 16 | 16 | 77760
125 | Khulna 330 MW CCPP (GAS)
126 | Khulna 330 MW CCPP (OIL) | 120 | 120 | 120 | 120 | 120 | 120 | 120 | 121 | 120 | 121 | 120 | 120 | 121 | 120 | 120 | 150 | 152 | 246 |  | 254 | 253 | 252 | 151 | 120 | 120 | 120 | 3220585
127 | Khulna (Aggreeco) 55MW
128 | Faridpur 50 MW Peaking PP | [16 empty] | 3 | 50 |  | 37 | 41 | 41 | 36 | 0 |  |  | 167900
Khulna 225 MW CCPP
129 | Rupsha 105 MW PP (Orion rupsha) | [6 empty] | 3 | 17 | 17 | 17 | 17 | 17 | 17 | 17 | 17 | 17 | 18 | 24 |  | 33 | 35 | 36 | 36 | 36 | 36 | 36 | 434880
130 | Mongla Orion 100 MW Solar PP | [6 empty] | 1 | 19 | 45 | 66 | 80 | 87 | 83 | 75 | 60 | 34 | 9 | [9 empty] | 565200
131 | Rampal 1320 MW (BIFPCL)
132 | United Payra Power Ltd. | [7 empty] | 6 | 17 | 17 | 17 | 17 | 17 | 17 | 17 | 17 | 17 | 100 |  | 150 | 116 | 104 | 90 | 28 | 0 |  | 651600
133 | Bhola Nutan Biddut BD LTD (GAS) | 160 | 160 | 160 | 160 | 160 | 200 | 200 | 164 | 164 | 164 | 164 | 163 | 183 | 183 | 183 | 183 | 182 | 220 |  | 210 | 221 | 222 | 222 | 222 | 160 | 164 | 4615898
Bhola Nutan Biddut BD LTD (OIL)
| Barisal 110 MW PP (Summit ) | [17 empty] | 16 |  | 16 | 16 | 16 | 16 | 16 | 0 |  | 72480
Barisal GT PP Unit-1& 2
136 | Barisal 307 MW
137 | Bhola 95 MW PP (Aggreko)
| Bhola 225 MW CCPP | 186 | 186 | 186 | 181 | 186 | 185 | 186 | 186 | 186 | 180 | 181 | 181 | 179 | 180 | 175 | 176 | 181 | 181 |  | 166 | 181 | 187 | 186 | 186 | 186 | 186 | 4429605
140 | Bhola 33 MW PP (Venture) | 21 | 20 | 19 | 18 | 17 | 20 | 19 | 19 | 17 | 17 | 18 | 17 | 20 | 19 | 16 | 15 | 15 | 24 |  | 24 | 23 | 25 | 26 | 25 | 23 | 22 | 469000
141 | Noapara 100 MW PP (Bangla Trac) | [9 empty] | 0 | [16 empty] | 0
142 | Noapara 40 MW PP (Khanjahan Ali)
143 | Gopalganj 100 MW Peaking PP | [16 empty] | 45 | 63 |  | 72 | 50 | [5 empty] | 177920
144 | Bheramara GTPP Unit-3
145 | Madhumati 100 MW PP | [6 empty] | 15 | 15 | 50 | 50 | 50 | 50 | 50 | 50 | 15 | 15 | 15 | 32 |  | 85 | 67 | 67 | 67 | 60 | 32 | 5 | 787392
146 | Bheramara HVDC | 911 | 816 | 817 | 817 | 816 | 816 | 910 | 911 | 912 | 911 | 909 | 909 | 908 | 909 | 909 | 909 | 909 | 907 |  | 839 | 834 | 811 | 812 | 904 | 906 | 905 | 21297454
147 | Bheramara 410 MW CCPP
148 | Payra 1320 MW | 1020 | 1000 | 980 | 920 | 900 | 930 | 970 | 1060 | 1110 | 1110 | 1130 | 1090 | 1090 | 1070 | 1040 | 1010 | 1000 | 1000 |  | 1110 | 1130 | 1130 | 1140 | 1130 | 1140 | 1082 | 27134200
149
150 | Barapukuria TPP Unit-1 | 81 | 82 | 80 | 80 | 80 | 80 | 79 | 80 | 82 | 81 | 81 | 80 | 80 | 80 | 81 | 79 | 79 | 80 |  | 81 | 82 | 82 | 81 | 77 | 81 | 80 | 1916945
151 | Barapukuria TPP Unit-2
152 | Barapukuria 275 MW TPP Unit-3 | 250 | 250 | 250 | 250 | 250 | 250 | 250 | 250 | 250 | 250 | 250 | 250 | 251 | 250 | 250 | 250 | 250 | 250 |  | 250 | 250 | 250 | 250 | 250 | 250 | 250 | 6075400
153 | Baghabari 71 MW GTPP
156 | Baghabari 100 MW GTPP
| Baghabari 50 MW Peaking PP | [10 empty] | 12 | 26 | 34 | 34 | 34 | 34 | 34 | 34 |  | 34 | 34 | 34 | 34 | 0 |  |  | 347950
| Sirajgonj 6.55 MW Solar | [6 empty] | 0 | 0 | 2 | 3 | 4 | 4 | 4 | 3 | 2 | 1 | 0 | [9 empty] | 26460
157 | Sirajgonj 225MW CCPP Unit-1 (Gas)
158 | Sirajgonj 225MW CCPP Unit-1(Oil)
Sirajgonj 225 MW CCPP Unit-2 (Gas)
Sirajgonj 225 MW CCPP Unit-2 (Oil)
159 | Sirajgonj 225MW CCPP Unit-3 (Gas) | 180 | 130 | 130 | 130 | 130 | 132 | 150 | 161 | 147 | 190 | 200 | 180 | 184 | 200 | 170 | 170 | 140 | 148 |  | 204 | 220 | 170 | 192 | 220 | 217 | 180 | 4498618
Sirajgonj 225MW CCPP Unit-3 (Oil)
| Sirajgonj 400 MW CCPP Unit-4 | 348 | 323 | 324 | 326 | 326 | 421 | 441 | 386 | 363 | 354 | 253 | 357 | 420 | 305 | 304 | 310 | 260 | 345 |  | 447 | 378 | 377 | 440 | 402 | 374 | 373 | 8582763
160 | Sirajgonj 400MW CCPP Unit-4 (Oil)
161 | Bera 70 MW Peaking PP | [11 empty] | 4 | 4 | 4 | 7 | 11 | 13 | 7 |  | 7 | 15 | 13 |  |  |  |  | 69634
162 | Bogra 22 MW PP (GBB) | 21 | 21 | 21 | 21 | 21 | 21 | 21 | 21 | 20 | 20 | 21 | 21 | 21 | 21 | 18 | 21 | 21 | 21 |  | 21 | 21 | 21 | 21 | 21 | 21 | 21 | 480720
163 | Bogura 20 MW PP (Energyprima)
164 | Ullapara 11 MW PP (Summit) | 8 | 8 | 8 | 8 | 8 | 8 | 8 | 8 | 8 | 8 | 8 | 8 | 8 | 8 | 8 | 8 | 8 | 8 |  | 8 | 8 | 8 | 8 | 8 | 8 | 8 | 201996
165 | Amnura 50 MW PP(Sinha)
166 | Katakhali 50 MW PP (Northern) | [6 empty] | 8 | 34 | 34 | 34 | 42 | 42 | 42 | 42 |  |  |  | 8 |  | 42 | 25 | 8 |  |  |  |  | 347220
167 | Katakhali 50 MW Peaking PP | [8 empty] | 14 | 40 | 32 | 40 | 40 | 40 | 40 | 40 | 40 | 40 |  | 40 | 40 | 40 | 40 | 0 |  |  | 405741
168 | Santahar 50 MW Peaking PP | [8 empty] | 32 | 36 | 36 | 36 | 36 | 37 | 33 | 29 | 29 | 29 |  | 31 | 28 | 28 | 28 | 0 |  |  | 430040
169 | Natore 52 MW PP (Rajlanka) | [6 empty] | 8 | 8 | 8 | 8 | [10 empty] | 8 | 8 | 8 | 8 | 8 | 0 | 64368
170 | Chapainawabganj 100 MW Peaking PP | [8 empty] | 51 | 60 | 99 | 99 | 99 | 99 | 42 | 42 | 62 | 96 |  | 96 | 96 | 96 | 42 | 0 |  |  | 1021912
171 | Baghabari 200 MW PP (Paramount)
| Bagura 113 MW PP (Confidence)-2 | [8 empty] | 2 | 42 | 50 | 50 | 50 | 50 | 50 | 35 | 35 | 35 |  | 50 | 50 | 50 | 50 | 50 | 50 | 50 | 818304
172 | Confidence Power Bogura Unit-1 113 MW | [9 empty] | 35 | 35 | 35 | 35 | 35 | 35 | 35 | 90 | 95 |  | 95 | 95 | 95 | 95 | 95 | 35 | 35 | 860832
173 | Rangpur 20 MW GTPP
175 | Saidpur 20 MW GTPP
176 | Rangpur 113 MW PP (Confidence) | [7 empty] | 40 | 34 | 34 | 36 | 49 | 49 | 42 | 42 | 39 | 39 | 62 |  | 90 | 92 | 92 | 92 | 92 | 70 | 23 | 913987
177 | Sympa Solar Power 8MW | [6 empty] | 0 | 1 | 2 | 3 | 4 | 5 | 5 | 5 | 4 | 2 | 1 | [9 empty] | 30760
178 | Energypac Power Venture Thakurgaon Ltd. | [6 empty] | 41 | 115 | 115 | 35 | 35 | 35 | 35 | 35 |  |  |  | 45 |  | 115 | 115 | 115 | 115 | 75 | 75 | 0 | 1061376
| Intraco Solar 30 MW | [6 empty] | 0 | 2 | 3 | 7 | 17 | 26 | 25 | 22 | 15 | 8 | 2 | 0 | [8 empty] | 128210
Adani Power Jharkhanda Ltd
178 | Teesta Solar Limited | [6 empty] | 1 | 7 | 17 | 43 | 72 | 128 | 125 | 107 | 73 | 38 | 9 | [9 empty] | 636230