## Forecast
[5 empty] | Power Grid Company of Bangladesh Ltd. | [10 empty] | QF-LDC-07
|  |  | Report on Forecasted Generation & Demand of national grid on | [6 empty] | 2023-02-02 | Thursday
|  | Date (day): | 2023-02-02 |  | Thursday
| Probable Maximum |  | Generation : |  | (a) At Day Peak Hour : | 9680.6 | MW |  |  | (b) At Evening Peak Hour : |  | 10824 | MW
Sl. | [6 empty] | Present | Actual Generation |  | Forecasted Available Gen. on |  | Ev. Peak Gen.Shortage |  | Plants under |  | Probable
No. | Name of the Power Station |  | Fuel | Producer | Installed Capacity |  | Capacity | On | 2023-02-01 | 2023-02-02 | during | for Fuel | for plant. S/D | Shut down (date)/ |  | Start up
[8 empty] | Day Peak | Ev. Peak | Day Peak | Ev. Peak | Limitation | M/C Problem | Remarks |  | Date
[5 empty] | Unit No. X Capacity | MW | MW | MW | MW | MW | MW | MW | MW
1 | Ghorasal Repowered CCPP:Unit-3 (GT |  | Gas | PDB | 1*260 | 260 | 260 | 0 | 0 | 0 | 0 |  | 260 | Under maint.
2 | Ghorasal Repowered CCPP Unit-4 |  | Gas | PDB | 1*210 | 210 | 180 | 120 | 180 | 180 | 180
| Ghorasal TPP Unit-5 |  | Gas | PDB | 1*210 | 210 | 190 | 0 | 0 | 0 | 0 |  | 190 | Macine problem
3 | Ghorasal 365 MW CCPP Unit-7 |  | Gas | PDB | 1*243+1*122 | 365 | 365 | 0 | 0 | 0 | 0 | 365 |  | Gas shortage
| Ghorashal 78.5 MW PP(MAX) |  | Gas | QRPP | 2*40 | 0 | 0 | 0 | 0 | 0 | 0 |  |  | Contract Expired
4 | Ghorashal 108MW PP (Regent) |  | Gas | IPP | 34*3.35 | 108 | 108 | 76 | 76 | 75 | 75 | 33 |  | Gas shortage
5 | Haripur GTPP |  | Gas | SBU, PDB | 2*32 | 32 | 20 | 0 | 0 | 0 | 0 |  | 20 | Under maint.
6 | Haripur 412 MW CCPP |  | Gas | EGCB | 1*273+1*139 | 412 | 412 | 353 | 370 | 370 | 370 | 42 |  | Gas shortage
7 | Haripur 360MW CCPP(HPL) |  | Gas | IPP | 1*235+1*125 | 360 | 360 | 246 | 205 | 230 | 210 | 150 |  | Gas shortage
8 | Meghnaghat 450 MW CCPP(MPL) |  | Gas | IPP | 2*150+1*150 | 450 | 450 | 0 | 0 | 0 | 0 |  | 450 | Under maint
9 | Meghnaghat 100 MW(IEL) |  | HFO | NENP | 12*8.9 | 100 | 100 | 46 | 51 | 50 | 50 | 50 |  | Fuel shortage
10 | Meghnaghat CCPP(Summit) |  | Gas | IPP | 2*110+1*110 | 335 | 335 | 152 | 150 | 150 | 150 | 185 |  | Gas shortage
11 | Madanganj 102 PP(Summit) |  | HFO | NENP | 6*17 | 102 | 102 | 17 | 17 | 17 | 17 | 85 |  | Fuel shortage
12 | Madanganj-55 MW PP(Summit) |  | HFO | IPP | 3*17.08+1*11.3 | 55 | 55 | 15 | 25 | 15 | 25 | 30 |  | Fuel shortage
13 | Keraniganj 100 MW PP (Powerpac) |  | HFO | QRPP | 8*13.45 | 100 | 0 | 0 | 0 | 0 | 0 |  |  | Contract Expired
14 | Narshingdi 22 MW PP (Doreen) |  | Gas | SIPP, REB | 8*2.90 | 22 | 22 | 16 | 19 | 19 | 19 |  |  | Engine problem
15 | 210 MW Siddhirgonj TPP |  | Gas | PDB | 1*210 | 210 | 115 | 0 | 0 | 0 | 0 |  | 115 | Under maint.
16 | Siddhirgonj 2*120 MW GTPP |  | Gas | EGCB | 2*105 | 210 | 210 | 0 | 0 | 0 | 0 | 210 |  | Gas shortage
17 | Siddhirganj 100 PP(Dutch Bangla) |  | HFO | NENP | 12*8.9 | 100 | 100 | 50 | 50 | 50 | 50 | 50 |  | Fuel shortage
18 | Siddhirganj 335 MW CCPP |  | Gas | EGCB | 1*217+118 | 335 | 335 | 0 | 0 | 0 | 0 | 335 |  | Gas shortage
19 | Gagnagar 102 MW PP (Digital Power) |  | HFO | IPP | 12*8.924 | 102 | 102 | 50 | 50 | 48 | 48 | 54 |  | Fuel shortage
20 | Katpotti 52 MW PP (Sinha) |  | HFO | IPP | 7*7.9 | 51 | 0 | 0 | 0 | 0 | 0 | 51 |  | Fuel shortage
21 | Kamalaghat 54 MW PP(Banco Energy) |  | HFO | IPP | 3*18 | 54 | 54 | 0 | 17 | 0 | 17 | 19 |  | Fuel shortage
22 | Kodda 150MW PP |  | HFO | BPDB-RPCL | 9*17.06 | 149 | 149 | 32 | 48 | 32 | 48 | 101 |  | Fuel shortage
23 | Manikganj 55 MW PP (Northern) |  | HFO | IPP | 3*19.3 | 55 | 55 | 17 | 55 | 35 | 55
24 | Nababganj 55 MW PP (Southern power ) |  | HFO | IPP | 3*19.3 | 55 | 55 | 0 | 17 | 17 | 55
25 | Bosila 108MW PP(CLC) |  | HFO | IPP | 12*8.775+1*3.5 | 108 | 0 | 0 | 0 | 0 | 0
26 | Summit Power,(Madhabdi+Ashulia) |  | Gas | SIPP,REB | 3*3.67+4*8.73 | 80 | 80 | 47 | 47 | 51 | 51 |  | 29 | Engine problem
27 | Maona 33 MW PP(Summit) |  | Gas | SIPP,REB | 4*8.73 | 33 | 33 | 33 | 33 | 33 | 33
28 | Rupganj 33 MW PP(Summit) |  | Gas | SIPP,REB | 4*8.73 | 33 | 33 | 23 | 22 | 25 | 25 |  | 3 | Engine problem
29 | Gazipur 52 MW PP |  | HFO | RPCL | 6*8.9 | 52 | 52 | 8 | 16 | 8 | 16 | 36 |  | Fuel shortage
30 | Tongi 80 MW GTPP |  | Gas | PDB | 1* 105 | 105 | 105 | 0 | 0 | 0 | 0 |  | 105 | Under maint.
31 | Kodda 300 MW PP Unit-2 (Summit) |  | HFO | IPP | 18*17.076 | 300 | 300 | 35 | 148 | 32 | 145 | 200 |  | Fuel shortage
32 | Keranigonj 300 MW PP (APR) |  | HSD | IPP | 256*1.4 | 300 | 300 | 0 | 0 | 0 | 0 | 300 |  | Fuel shortage
33 | Bramhangoan 100 MW PP (Aggreko) |  | HSD | IPP | 114*0.959 | 100 | 100 | 0 | 0 | 0 | 0 | 100 |  | Fuel shortage
34 | Aurahati 100MW PP (Aggreko) |  | HSD | IPP | 0.85*23+0.95*91 | 100 | 100 | 0 | 0 | 0 | 0 | 100 |  | Fuel shortage
35 | Kodda 149 MW PP Unit-1 (Summit) |  | HFO | IPP | 8*18.45+8.97 | 149 | 149 | 17 | 17 | 17 | 17 | 132 |  | Fuel shortage
36 | Gazipur 100 MW PP |  | HFO | RPCL | 6*17.5 | 105 | 105 | 40 | 52 | 35 | 52 | 53 |  | Fuel shortage
37 | Meghnaghat 104 MW PP (OPCL) |  | HFO | IPP | 18.5*6 | 104 | 104 | 55 | 55 | 55 | 55 | 49 |  | Fuel shortage
38 | Manikgonj 162MW PP(MPGL) |  | HFO | IPP | 9*18 | 162 | 162 | 17 | 17 | 17 | 17 | 145 |  | Fuel shortage
39 | Spectra Solar Plant Ltd. |  | Solar | IPP | 35 | 35 | 35 | 31 | 0 | 30 | 0
40 | Kanchan Purbachal Power Generation Ltd. |  | HFO | IPP | 18.4*3 | 55 | 55 | 17 | 17 | 17 | 17 | 38 |  | Fuel shortage
| Dhaka area Total |  |  |  |  | 6263 | 5847 | 1513 | 1754 | 1608 | 1797 | 2913 | 1172
41 | Chattogram TPP-1 |  | Gas | PDB | 1*210 | 210 | 180 | 0 | 0 | 0 | 0 | 180 |  | Gas shortage
| Chattogram TPP-2 |  | Gas | PDB | 1*210 | 210 | 180 | 0 | 0 | 0 | 0 | 180 |  | Gas shortage
42 | Raozan 25 MW PP |  | HFO | RPCL | 3*8.9 | 25 | 25 | 8 | 17 | 8 | 17
43 | Teknaf 20MW PP (Solartech) |  | Solar | IPP | 20 | 20 | 20 | 20 | 0 | 20 | 0
44 | Patenga 50MW PP (Baraka) |  | HFO | IPP | 8*6.98 | 50 | 50 | 20 | 32 | 32 | 33 | 18 |  | Fuel shortage
45 | Karnaphuli Hydro PP Unit-1,2,3,4, 5 |  | Hydro | PDB | 2*40+3*50 | 230 | 230 | 30 | 30 | 30 | 30 | 200 |  | Low Water Level
46 | Sikalbaha 225MW CCPP |  | Gas/HSD | PDB | 1*150+1*175 | 225 | 225 | 148 | 151 | 155 | 155 |  |  | ST Under S/D
47 | Sikalbaha Peaking GT |  | Gas/HSD | PDB | 1*150 | 150 | 150 | 0 | 0 | 0 | 0 |  | 150 | Under maint
48 | Sikalbaha 105 MW PP (Baraka Sikalbaha) |  | HFO | IPP | 6*17.5 | 105 | 105 | 34 | 51 | 34 | 85 | 20 |  | Fuel shortage
49 | Hathazari 100 MW peaking PP |  | HFO | PDB | 11*8.9 | 98 | 98 | 39 | 29 | 24 | 32 | 66 |  | Fuel shortage
50 | Dohazari -Kalaish 100 MW Peaking |  | HFO | PDB | 6*17 | 102 | 102 | 0 | 83 | 68 | 68 |  | 34 | Engine problem
51 | Juldah 100 MW Unit-1 (Acorn) |  | HFO | NENP | 8*13.45 | 100 | 100 | 22 | 22 | 22 | 22 | 78 |  | Fuel shortage
52 | Juldah 100 MW PP Unit-3 (Acorn) |  | HFO | IPP | 8*13.5 | 100 | 100 | 25 | 25 | 25 | 25 | 75 |  | Fuel shortage
53 | Barabkunda 22 MW PP (Regent) |  | Gas | SIPP, PDB | 8*2.90 | 22 | 22 | 0 | 0 | 0 | 0 | 22 |  | Gas shortage
* | Malancha, Ctg. EPZ (United) |  | Gas |  | 5*8.73+3*9.34 |  | 0 | 2 | 2 | 5 | 5
54 | Chattogram 108 MW PP (ECPV) |  | HFO | IPP | 16*7 | 108 | 108 | 0 | 0 | 0 | 0 | 108 |  | Fuel shortage
55 | Kaptai 7 MW Solar PP |  | Solar | PDB | 7.4 MW | 7 | 7 | 4 | 0 | 5 | 0
56 | Anwara 300 MW PP (United) |  | HFO | IPP | 17*17+24 | 300 | 300 | 105 | 276 | 100 | 285 |  | 15 | Engine problem
57 | Jodiac Power |  | HFO | IPP | 3*18.55+1*3.6 | 54 | 54 | 17 | 17 | 17 | 17 | 37 |  | Fuel shortage
58 | Karnaphuli Power Ltd. |  | HFO | IPP | 18.415*6+6.5 | 110 | 110 | 54 | 92 | 55 | 92 | 18 |  | Fuel shortage
59 | Juldah unit-2 (Acorn) |  | HFO | IPP | 8*13.6 | 100 | 100 | 25 | 25 | 25 | 25 | 75 |  | Fuel shortage
60 | Anlima Energy Ltd. |  | HFO | IPP | 6*21.2 | 116 | 116 | 97 | 107 | 107 | 107 |  | 9 | Engine problem
| Mirsharai 150 MW |  | Gas/HSD | BPDB-RPCL | 18.5*9 | 0 | 0 | 18 | 0 | 0 | 0
| Chattogram area Total |  |  |  |  | 2442 | 2382 | 668 | 959 | 732 | 998 | 1077 | 208
61 | Ashuganj TPP Unit- 3 |  | Gas | APSCL | 1*150 | 0 | 0 | 0 | 0 | 0 | 0 |  |  | Contract Expired
| Ashuganj TPP Unit- 4 |  | Gas | APSCL | 1*150 | 0 | 0 | 0 | 0 | 0 | 0 |  |  | Contract Expired
| Ashuganj TPP Unit- 5 |  | Gas | APSCL | 1*150 | 150 | 134 | 0 | 0 | 0 | 0 | 134 |  | Gas shortage
62 | Ashuganj 225 MW CCPP |  | Gas | APSCL | 1*142+1*75 | 221 | 221 | 95 | 131 | 100 | 110 | 111 |  | ST Under S/D
63 | Ashuganj 450 MW CCPP(North) |  | Gas | APSCL | 1*360 | 360 | 360 | 285 | 285 | 280 | 300 |  |  | FGMO
64 | Ashuganj 450 MW CCPP(South) |  | Gas | APSCL | 1*360 | 360 | 360 | 0 | 0 | 0 | 0 |  | 360 | Macine problem
65 | Ashuganj 420 MW CCPP(East) |  | Gas | APSCL | 284*1+116*1 | 400 | 400 | 272 | 327 | 320 | 320 | 80 |  | Gas shortage
66 | Ashuganj 50 MW PP |  | Gas | APSCL | 14*3.968 | 53 | 45 | 41 | 41 | 42 | 42
67 | Ashuganj 55 MW PP (Precision) |  | Gas | QRPP | 15*4 | 55 | 55 | 30 | 10 | 10 | 10 | 45 |  | Gas shortage
68 | Ashuganj 195MW PP (APSCL-United) |  | Gas | IPP | 20*9.73+1*16 | 195 | 195 | 8 | 8 | 8 | 8 | 187 |  | Gas shortage
69 | Ashuganj 51 MW PP (Midland) |  | Gas | IPP | 6*9.34 | 51 | 51 | 15 | 30 | 43 | 43
70 | Ashuganj 150MW PP (Midland) |  | HFO | IPP | 23*7.015 | 150 | 150 | 6 | 6 | 6 | 6 | 144 |  | Fuel shortage
71 | Titas 50 MW Peaking PP |  | HFO | PDB | 6*8.92 | 52 | 52 | 20 | 22 | 25 | 25 |  | 27 | Engine problem
72 | Chandpur 150 MW CCPP |  | Gas | PDB | 1*106+1*57 | 163 | 163 | 0 | 0 | 0 | 0 |  | 163 | Under Maint.
73 | Chandpur 200MW (Desh energy) |  | HFO | IPP | 12*18.4 | 200 | 200 | 34 | 34 | 34 | 34 | 166 |  | Fuel shortage
74 | Feni 22MW PP (Doreen) |  | Gas | SIPP, PDB | 8*2.90 | 22 | 22 | 0 | 15 | 19 | 19 |  |  | Engine problem
75 | Feni 11 MW PP (Doreen) |  | Gas | SIPP, REB | 4*2.90 | 11 | 11 | 5 | 5 | 5 | 5 |  |  | Engine problem
** | Impoprt (Tripura) |  |  | Imported power | 0 | 160 | 160 | 126 | 118 | 135 | 152
76 | Jangalia 33MW PP (Summit) |  | Gas | SIPP, PDB | 4*8.73 | 33 | 33 | 14 | 21 | 23 | 23 |  |  | Engine problem
77 | Jangalia 52 MW PP (Lakdanavi) |  | HFO | IPP | 6*8.92 | 52 | 52 | 3 | 8 | 8 | 8 | 44 |  | Fuel shortage
78 | Cumilla 25 MW PP (Summit) |  | Gas | SIPP, REB | 3*3.67+2*6.97 | 25 | 25 | 18 | 18 | 20 | 20 |  | 5 | Engine problem
79 | Daudkandi 200 MW PP (B.Trac) |  | HSD | IPP | 154*1.4 | 200 | 200 | 0 | 0 | 0 | 0 | 200 |  | Fuel shortage
80 | Feni Lanka Power |  | HFO | IPP | 7*18.415+1*9.78 | 114 | 114 | 17 | 17 | 17 | 17 | 97 |  | Fuel shortage
81 | Chowmuhani 113 MW |  | HFO | IPP | 12*9.78+2*3.1 | 113 | 113 | 9 | 118 | 9 | 113
82 | Bhairob 54.5 MW |  | HFO | IPP | 3*18.2 | 54 | 54 | 0 | 17 | 17 | 17 |  | 37 | Engine problem
83 | Chandpur 115(Doreen) |  | HFO | IPP | 4*18.5+2*22.5 | 115 | 115 | 18 | 94 | 17 | 94 | 21 |  | Fuel shortage
| Cumilla Area Total |  |  |  |  | 3309 | 3285 | 1016 | 1325 | 1138 | 1366 | 1229 | 592
84 | RPCL 210MW CCPP |  | Gas | IPP | 4*35+1*70 | 210 | 202 | 34 | 53 | 45 | 100 | 102 |  | Gas shortage
85 | Tangail 22 MW PP (Doreen) |  | Gas | SIPP, PDB | 8*2.90 | 22 | 22 | 14 | 13 | 22 | 22
86 | Jamalpur 95 MW PP(Powerpac) |  | HFO | IPP | 12*8.924 | 95 | 0 | 0 | 0 | 0 | 0
87 | Sarishabari 3 MW Solar Plant |  | Solar | IPP | 1*3 | 3 | 3 | 2 | 0 | 1.6 | 0
88 | Mymensingh 200 MW PP (United) |  | HFO | IPP | 9.78*21 | 200 | 200 | 28 | 46 | 28 | 47 | 153 |  | Fuel shortage
89 | Jamalpur 115 MW PP (United) |  | HFO | IPP | 9.78*12 | 115 | 115 | 49 | 49 | 47 | 47 | 68 |  | Fuel shortage
90 | Sutiakhali 50 MW Solar PP |  | Solar | IPP | 50 | 50 | 50 | 45 | 0 | 50 | 0
91 | Tangail Palli Power Gen 22 MW |  | HFO | IPP | 4*6.7 | 22 | 22 | 6 | 6 | 6 | 6 | 16 |  | Fuel shortage
| Mymensingh Area Total |  |  |  |  | 717 | 614 | 178 | 167 | 199.6 | 222 | 102 | 0
92 | Fenchugonj CCPP Phase-1 |  | Gas | PDB | 2*32+1*33 | 97 | 70 | 30 | 30 | 30 | 30 |  | 40 | Machine problem.
93 | Fenchugonj CCPP Phase-2 |  | Gas | PDB | 2*35+1*35 | 104 | 90 | 43 | 43 | 43 | 43 |  | 47 | Machine problem
94 | Kushiara 163 MW CCPP (KP) |  | Gas | IPP | 1*109+1*54 | 163 | 163 | 112 | 112 | 110 | 110 |  | 53 | ST Under maint
95 | Shajibazar 330 MW CCPP |  | Gas | PDB | 3*110 | 330 | 330 | 0 | 0 | 0 | 0 |  | 330 | Under maint.
96 | Fenchugonj 51 MW PP (Barakatullah) |  | Gas | RPP | 19*2.90 | 51 | 51 | 0 | 0 | 10 | 10 |  |  | Gas shortage
97 | Fenchuganj 44MW (Energyprima) |  | Gas | NENP | 12*3.3+5*2 | 50 | 50 | 0 | 5 | 10 | 10 |  |  | Gas shortage
98 | Hobiganj 11MW PP Cofidence-E |  | Gas | SIPP, REB | 4*2.90 | 11 | 11 | 8 | 8 | 8 | 8 |  | 3 | Engine problem
99 | Shahjibazar GTPP Unit- 8 & 9 |  | Gas | PDB | 2*35 | 70 | 66 | 64 | 65 | 65 | 65
100 | Shahjibazar 86MW PP (Shahjibazar) |  | Gas | RPP | 32*2.90 | 86 | 86 | 10 | 84 | 10 | 84
101 | Shahjibazar 100 MW GTPP |  | Gas | PDB | 1*100 | 100 | 100 | 0 | 0 | 0 | 0 |  | 100 | Under maint.
102 | Sylhet 225 MW CCPP |  | Gas | PDB | 1*142+1*89 | 231 | 231 | 210 | 210 | 218 | 218
103 | Sylhet 20 MW GTPP |  | Gas | PDB | 1*20 | 20 | 20 | 18 | 18 | 19 | 19
104 | Sylhet 50MW PP (EPL) |  | Gas | NENP | 27*2 | 0 | 0 | 0 | 0 | 0 | 0 |  |  | Gas shortage
105 | Shahjahanulla 25 MW PP |  | Gas | SIPP, REB | 3*9.34 | 25 | 25 | 0 | 0 | 0 | 0 |  | 25 | Engine problem
106 | Bibiana-II 341 MW CCPP (Summit) |  | Gas | IPP | 1*222+1*119 | 341 | 341 | 320 | 290 | 320 | 310 |  |  | FGMO
107 | Bibiyana-III 400 MW CCPP |  | Gas | PDB | 285*1+134*1 | 400 | 400 | 407 | 407 | 400 | 400
108 | Sylhet 10MW PP (Desh) |  | Gas | RPP | 6*1.95 | 10 | 10 | 10 | 10 | 10 | 10
109 | Bibiyana South 400 MW |  | Gas | PDB | 400 MW | 383 | 383 | 400 | 400 | 400 | 400 |  | 163
| Sylhet Area Total |  |  |  |  | 2472 | 2427 | 1632 | 1682 | 1653 | 1717 | 0 | 761
110 | Bheramara GTPP Unit-3 |  | HSD | PDB | 1*20 | 20 | 16 | 0 | 0 | 0 | 0 | 16 |  | Fuel conservation
** | Bheramara (HVDC ) |  | 0 | Imported power | 2*500 | 1000 | 1000 | 902 | 761 | 919 | 919
111 | Khulna 115 PP MW (KPCL-2) |  | HFO | NENP | 7*17 | 115 | 115 | 0 | 49 | 0 | 49 | 49 |  | Fuel shortage
112 | Faridpur 50 MW Peaking PP |  | HFO | PDB | 8*6.89 | 54 | 54 | 0 | 0 | 0 | 45 |  | 9 | Engine problem
113 | Khulna 225 MW CCPP |  | HSD | NWPGCL | 1*150+1*75 | 230 | 230 | 0 | 0 | 0 | 0 | 230 |  | Fuel shortage
114 | Gopalganj 100 MW Peaking PP |  | HFO | PDB | 16*6.98 | 109 | 109 | 0 | 0 | 0 | 80 |  | 29 | Engine problem
115 | Bheramara 410 MW CCPP |  | Gas | NWPGCL | 1*278+1*132 | 410 | 410 | 0 | 0 | 0 | 0 | 410 |  | Gas shortage.
116 | Noapara 40 MW PP (Khanjahan Ali) |  | HFO | NENP | 5*8.5 | 40 | 40 | 0 | 8 | 0 | 8 | 32 |  | Fuel shortage
117 | Noapara 100 MW PP (Bangla Trac) |  | HSD | IPP | 70*1.4 | 100 | 100 | 0 | 0 | 0 | 0 | 100 |  | Fuel shortage
118 | Rupsha 105 MW PP (Orion rupsha) |  | HFO | IPP | 6*18.445 | 105 | 105 | 17 | 63 | 17 | 54 | 51 |  | Fuel shortage
119 | Madhumati 100 MW PP |  | HFO | NWPGCL | 6*18 | 105 | 105 | 15 | 85 | 85 | 85 |  | 20 | Engine problem
120 | Mongla Orion 100 MW Solar PP |  | Solar | IPP | 100 | 100 | 100 | 33 | 0 | 100 | 0
| Khulna 330 MW CCPP (OIL) |  | Gas/HSD | BPDB | 1*220+1*110 | 0 | 0 | 120 | 120 | 120 | 120 |  |  | On test.
| Rampal 1320 MW (BIFPCL) |  | Coal | NTPC&BPDB | 660*2 | 617 | 617 | 0 | 0 | 0 | 0 |  |  | Coal Shortage.
| Khulna Area Total |  |  |  |  | 3005 | 3001 | 1087 | 1086 | 1241 | 1360 | 888 | 58
121 | Barisal 110 MW PP (Summit ) |  | HFO | IPP | 7*17.076 | 110 | 110 | 0 | 32 | 16 | 16 | 94 |  | Fuel shortage
122 | Bhola 33 MW PP (Venture) |  | Gas | NENP | 1*34.50 | 40 | 40 | 20 | 24 | 19 | 25 |  | 15 | Engine problem
123 | Bhola 225 MW CCPP |  | Gas | PDB | 2*63+1*68 | 194 | 194 | 182 | 169 | 180 | 180
| Bhola 95 MW PP (Aggreko) |  | Gas | QRPP | 96*1.10 | 0 | 0 | 0 | 0 | 0 | 0 |  |  | Contract Expired |  | From 18-3-2022
124 | Payra 1320 MW |  | Coal | BCPCL | 2*622 | 1244 | 1244 | 1162 | 1220 | 1200 | 1244
125 | Bhola Nutan Biddut BD LTD |  | Gas | IPP | 220 | 220 | 220 | 175 | 221 | 220 | 220
126 | United Payra Power Ltd. |  | HFO | IPP | 8*18.5+1*9.5 | 150 | 150 | 54 | 150 | 55 | 150
127 | Barisal 307 MW |  | Coal | BCPCL | 307*1 | 307 | 307 | 0 | 0 | 0 | 0 |  |  | Coal Shortage.
| Barisal Area Total |  |  |  |  | 2265 | 2265 | 1593 | 1816 | 1690 | 1835 | 94 | 15
128 | Baghabari 71 MW GTPP |  | Gas | PDB | 1*71 | 71 | 71 | 0 | 0 | 0 | 0 | 71 |  | Gas shortage
| Baghabari 100 MW GTPP |  | Gas | PDB | 1*100 | 100 | 100 | 0 | 0 | 0 | 0 | 100 |  | Gas shortage
129 | Baghabari 50 MW Peaking PP |  | HFO | PDB | 6*8.9 | 52 | 52 | 0 | 25 | 0 | 34 |  | 18 | Engine problem
130 | Bera 70 MW Peaking PP |  | HFO | PDB | 9*8.29 | 71 | 71 | 0 | 26 | 0 | 25 |  | 46 | Engine problem
131 | Amnura 50 MW PP(Sinha) |  | HFO | QRPP | 7*7.79 | 50 | 0 | 0 | 0 | 0 | 0 |  |  | Contract Expired
132 | Katakhali 50 MW PP (Northern) |  | HFO | QRPP | 6*8.9 | 50 | 50 | 42 | 34 | 42 | 42 |  | 8 | Engine problem
133 | Katakhali 50 MW Peaking PP |  | HFO | PDB | 6*8.7 | 50 | 50 | 0 | 0 | 0 | 0 |  | 50 | Engine problem
134 | Sirajgonj 225MW CCPP Unit-1 |  | Gas/HSD | NWPGCL | 1*150+1*75 | 210 | 210 | 0 | 0 | 0 | 0 | 210 |  | Gas shortage
135 | Sirajgonj 225MW CCPP Unit-2 |  | Gas/HSD | NWPGCL | 1*150+1*75 | 220 | 220 | 0 | 0 | 0 | 0 | 220 |  | Gas shortage
136 | Sirajgonj 225MW CCPP Unit-3 |  | Gas/HSD | NWPGCL | 1*141 | 220 | 220 | 220 | 220 | 200 | 200 |  | 20 | Gas shortage
137 | Sirajgonj 400 MW CCPP Unit-4 |  | Gas/HSD | SNWPGCL | 1*282+1*132 | 414 | 414 | 436 | 442 | 400 | 400
138 | Santahar 50 MW Peaking PP |  | HFO | PDB | 6*8.7 | 50 | 50 | 15 | 36 | 0 | 35 |  | 15 | Engine problem
139 | Bogra 22 MW PP (GBB) |  | Gas | RPP | 6*4 | 22 | 22 | 21 | 22 | 22 | 22
| Bogura 20 MW PP (Energyprima) |  | Gas | NENP | 5*3.3+5*2 | 0 | 0 | 0 | 0 | 0 | 0 |  |  | Contract Expired
140 | Ullapara 11 MW PP (Summit) |  | Gas | SIPP, REB | 4*2.90 | 11 | 11 | 8 | 8 | 8 | 8 |  |  | Engine problem
141 | Natore 52 MW PP (Rajlanka) |  | HFO | IPP | 6*8.92 | 52 | 52 | 0 | 8 | 8 | 8 | 44 |  | Fuel shortage
142 | Chapainawabganj 100 MW Peaking PP |  | HFO | PDB | 12*8.924 | 104 | 104 | 42 | 97 | 0 | 95 |  | 9 | Engine problem
143 | Baghabari 200 MW PP (Paramount) |  | HSD | IPP | 135*1.6 | 200 | 200 | 0 | 0 | 0 | 0 | 200 |  | Fuel shortage
144 | Bagura 113 MW PP (Confidence)-2 |  | HFO | IPP | 6*18.55+7.2 | 113 | 113 | 50 | 50 | 50 | 50 | 63 |  | Fuel shortage
145 | Confidence Power Bogura Unit-1 113 MW |  | HFO | IPP | 6*18.55 | 113 | 113 | 35 | 113 | 35 | 95 | 38 |  | Fuel shortage
146 | Sirajgonj 6.55 MW Solar |  | Solar | NWPGCL | 1*6 | 6 | 6 | 4 | 0 | 6 | 0
| Adani Power Jharkhanda Ltd |  | Coal | Import | 0 | 0 | 0 | 0 | 0 |  | 0 |  |  | On test.
| Rajshahi Area Total |  |  |  |  | 2179 | 2129 | 873 | 1081 | 771 | 1014 | 946 | 166
147 | Barapukuria TPP Unit-1 |  | Coal | PDB | 1*125 | 125 | 85 | 80 | 79 | 80 | 80
| Barapukuria TPP Unit-2 |  | Coal | PDB | 1*125 | 125 | 85 | 0 | 0 | 0 | 0 |  | 85 | Under maint
148 | Barapukuria 275 MW TPP Unit-3 |  | Coal | PDB | 1*275 | 274 | 274 | 250 | 250 | 250 | 250 |  | 24
149 | Rangpur 20 MW GTPP |  | HSD | PDB | 1*20 | 20 | 20 | 0 | 0 | 0 | 0 | 20 |  | Fuel conservation
150 | Saidpur 20 MW GTPP |  | HSD | PDB | 1*20 | 20 | 20 | 0 | 0 | 0 | 0 | 20 |  | Fuel conservation
151 | Rangpur 113 MW PP (Confidence) |  | HFO | IPP | 9*6.984+7*7.015+3.15*2 | 113 | 113 | 39 | 52 | 35 | 70 | 43 |  | Fuel shortage
152 | Sympa Solar Power 8MW |  | Solar | IPP | 8 MW | 8 | 8 | 5 | 0 | 8 | 0
153 | Energypac Power Venture Thakurgaon Ltd. |  | HFO | IPP | 115 | 115 | 115 | 36 | 91 | 115 | 115
154 | Intraco Solar 30 MW |  | Solar | IPP | 1*30 | 30 | 30 | 27 | 0 | 30 | 0
| Teesta Solar Limited |  | Solar | BPCL | 16*12.5 | 0 | 0 | 142 | 0 | 130 | 0
| Rangpur Area Total |  |  |  |  | 830 | 750 | 579 | 472 | 648 | 515 | 83 | 109
| Total |  |  |  |  | 23482 | 22700 | 9139 | 10342 | 9680.6 | 10824 | 7332 | 3081
A. |  | 2023-02-01 | (Yesterday) |  |  |  |  | Wednesday
1 | Highest Generation : |  |  | 10342 | MW at | 19:00 | hrs | 11 Evening Peak Hour : | [5 empty] | 19:00 | hrs.
2 | Minimum Generation : |  |  | 7246 | MW at | 5:00 | hrs | 12 Max. Demand (Generation end) at evening peak hour : | [5 empty] | 10581 | MW
3 | Day peak Generation : |  |  | 9139 | MW at | 12:00 | hrs | 13 Max. Demand (Substation end) at evening peak hour : | [5 empty] | 10071.79 | MW
4 | Evening peak Generation : |  |  | 10342 | MW at | 19:00 | hrs | 14 Load Shed (Substation end) at evening peak hour : | [5 empty] | 220 | MW
5 | Total Energy Generation : |  | 213.398 | MKWHr | By Solar | 1.7789 | MKWHr | 15. Area wise Demand (S/S end), Supply (S/S end) & | [5 empty] | 16. Hourly Load Shed during
| By Gas : | 115.817 | MKWHr |  | By Oil: | 34.0071 | MKWHr | Load Shed (S/S end) at Evening peak hour in MW : | [5 empty] | Evening Peak hours :
| By Coal : | 37.4609 | MKWHr |  | By Hydro: | 0.7044 | MKWHr | Area | Demand | Supply |  | Loadshed |  | Time |  | Loadshed
6 | Generation Shortfall : |  | For Fuel Limitation = |  |  | 7332 | MW | Dhaka | 3618.99 | 3562.99 |  | 56 |  | 18:00 |  | 280
|  |  | For Plants S/D or M/C prob = |  |  | 3081 | MW | Chittagong | 1065.2 | 1065.2 |  | 0 |  | 19:00 |  | 220
|  |  | Total = |  |  | 10413 | MW | Khulna | 1150.2 | 1150.2 |  | 0 |  | 19:30 |  | 184
7 | Total Gas Supplied : |  |  | 884.4 | MMCFD |  |  | Rajshahi | 1064.8 | 1064.8 |  | 0 |  | 20:00 |  | 130
8 | Fuel Cost : | i) Gas : | Taka | 118519203.202 | ii) Oil : | Taka | 403386275.98 | Comilla | 855 | 855 |  | 0 |  | 21:00 |  | 0
|  | iii) Coal : |  | 308835938.16 | Total | Taka | 830741417.342 | Mymensingh | 924 | 774 |  | 150 |  | 22:00 |  | 0
9 | Power flow through E-W Interconnectors : |  | Taka |  | i) Energy | 0 | MKWHr. | Sylhet | 358 | 344 |  | 14 |  | 23:00 |  | 0
| ii) During Peak Demand : |  |  | 1166 | MW (E to W) at | 19:00 | hrs | Barisal | 274.6 | 274.6 |  | 0 |  | 24:00 |  | 0
| iii) Maximum : |  |  | 880 | MW at | 7:00 | hrs | Rangpur | 761 | 761 |  | 0
10 | Maximum Temperature in Dhaka was |  |  |  | 25.7° C |  |  | Total | 10071.79 | 9851.79 |  | 220
B. |  | 2023-02-02 | (Today) |  |  |  | Thursday |  |  | Probable max. temperature in Dhaka |  |  | 26.9° C
Forecast
1 | Maximum Demand* Evening (Generation end) |  |  |  | 10500 | MW |  | 6 Total Load Shed forecast (Substation end) : |  |  |  |  | 0 | MW
2 | Maximum Generation (Generation end) |  |  |  | 10824 | MW |  | 7 Area wise Load Shed forecast (Substation end) :
3 | Maximum Demand* Day (Generation end) |  |  |  | 9550 | MW
4 | Reserve(Generation end) |  |  |  | 324 | MW |  | Dhaka | Chittagong | Khulna | Rajshahi | Comilla | Mymensingh | Sylhet | Barisal | Rangpur
5 | Total Energy Generation |  |  |  | 216.6582 | MKWHr |  | MW | MW | MW | MW | MW | MW | MW | MW | MW
6 | Actual Minimum Generation up to 8:00 hrs. |  |  |  | 6972 | MW at | 5:00 | 0 | 0 | 0 | 0 | 0 | 0 | 0 | 0 | 0
* Import Through HVDC C/B Interconnector : |  |  |  |  | i) Energy | 21.0444 | MKWHr. | ii) HVDC Flow at Peak Time |  | 761 | MW at | 19:00 | hrs.
* Import Through Comilla C/B Interconnector : |  |  |  |  | i) Energy | 2.5853 | MKWHr. | iii) Maximum HVDC Flow : |  | 905 | MW at | 1:00 | hrs.
*Cost for HVDC, Tripura & Solar energy is not usually included in the total fuel cost.
Water Level of Kaptai Lake at 06:00 hr (ft): |  |  |  |  | (a) Yesterday : | 83.59 |  | (b) Today: | 83.51 |  | (c) Rule Curve: |  | 96.86
.
|  |  |  | Sub Divisional Engineer | [6 empty] | Executive Engineer
|  |  |  | Network Operation Division | [6 empty] | Network Operation Division

## YesterdayGen
2023-02-01
Plant Name | Ghorasal TPP (Unit-1&2) | Ghorasal Repowered CCPP:Unit-3 (GT | Ghorasal Repowered CCPP Unit-4 | Ghorasal TPP Unit-5 | Ghorasal 365 MW CCPP Unit-7 | Ghorashal 108MW PP (Regent) | Ghorashal 78.5 MW PP(MAX) | Haripur 412 MW CCPP | Haripur 360MW CCPP(HPL) | Plant Removed | Haripur GTPP | Meghnaghat 450 MW CCPP(MPL) | Meghnaghat CCPP(Summit) | Meghnaghat 100 MW(IEL) | Madanganj 102 PP(Summit) | Madanganj-55 MW PP(Summit) | Siddhirganj 335 MW CCPP | 210 MW Siddhirgonj TPP | Siddhirgonj 2*120 MW GTPP | Siddhirganj 100 PP(Dutch Bangla) | Gagnagar 102 MW PP (Digital Power) | Kodda 150MW PP | Keraniganj 100 MW PP (Powerpac) | Bosila 108MW PP(CLC) | Pagla (DPA ) | Katpotti 52 MW PP (Sinha) | Kamalaghat 54 MW PP(Banco Energy) | Manikganj 55 MW PP (Northern) | Nababganj 55 MW PP (Southern power ) | Narshingdi 22 MW PP (Doreen) | Summit Ashulia | Summit Madhabdi | Maona 33 MW PP(Summit) | Rupganj 33 MW PP(Summit) | Gazipur 52 MW PP | Tongi 80 MW GTPP | Karnaphuli Hydro PP Unit-1, 2 & 3 | Karnaphuli Hydro PP Unit-4 & 5 | Chattogram TPP-1 | Chattogram TPP-2 | Raozan 25 MW PP | Sikalbaha 225MW CCPP (Gas) | Sikalbaha 225MW CCPP(Oil) | Sikalbaha 150MW GTPP | Sikalbaha 150MW GTPP(Oil) | Plant Removed | Tangail Palli Power Gen 22 MW | Hathazari 100 MW peaking PP | Dohazari -Kalaish 100 MW Peaking | Juldah 100 MW Unit-1 (Acorn) | Chattogram 108 MW PP (ECPV) | Patenga 50MW PP (Baraka) | Barabkunda 22 MW PP (Regent) | Malancha, Ctg. EPZ (United) | Ashuganj TPP Unit- 3 | Ashuganj TPP Unit- 4 | Ashuganj TPP Unit- 5 | Ashuganj 450 MW CCPP(North) | Ashuganj 450 MW CCPP(South) | Ashuganj 225 MW CCPP | Ashuganj 195MW PP (APSCL-United) | Chandpur 150 MW CCPP | Ashuganj 50 MW PP | Ashuganj 55 MW PP (Precision) | Ashuganj 53MW PP (United) | Ashuganj 51 MW PP (Midland) | B.Baria (Aggreko) 85MW | Titas 50 MW Peaking PP | Jangalia 52 MW PP (Lakdanavi) | Feni 22MW PP (Doreen) | Feni 11 MW PP (Doreen) | Jangalia 33MW PP (Summit) | Cumilla 25 MW PP (Summit) | Impoprt (Tripura) | RPCL 210MW CCPP | Jamalpur 95 MW PP(Powerpac) | Tangail 22 MW PP (Doreen) | Sarishabari 3 MW Solar Plant | Fenchugonj CCPP Phase-1 | Fenchugonj CCPP Phase-2 | Fenchugonj 51 MW PP (Barakatullah) | Fenchuganj 44MW (Energyprima) | Kushiara 163 MW CCPP (KP) | Shajibazar 330 MW CCPP | Shahjibazar GTPP Unit- 8 & 9 | Shahjibazar 86MW PP (Shahjibazar) | Shahjibazar 50MW PP (EPL) | Sylhet 225 MW CCPP | Sylhet 20 MW GTPP | Sylhet 50MW PP (EPL) | Sylhet 10MW PP (Desh) | Bibiana-II 341 MW CCPP (Summit) | Shahjahanulla 25 MW PP | Hobiganj 11MW PP Cofidence-E | Daudkandi 200 MW PP (B.Trac) | Kodda 300 MW PP Unit-2 (Summit) | Keranigonj 300 MW PP (APR) | Bramhangoan 100 MW PP (Aggreko) | Mymensingh 200 MW PP (United) | Aurahati 100MW PP (Aggreko) | Kodda 149 MW PP Unit-1 (Summit) | Teknaf 20MW PP (Solartech) | Juldah 100 MW PP Unit-3 (Acorn) | Chandpur 200MW (Desh energy) | Ashuganj 150MW PP (Midland) | Bibiyana-III 400 MW CCPP | Jamalpur 115 MW PP (United) | Gazipur 100 MW PP | Sikalbaha 105 MW PP (Baraka Sikalbaha) | Kaptai 7 MW Solar PP | Anwara 300 MW PP (United) | Jodiac Power | Karnaphuli Power Ltd. | Feni Lanka Power | Chowmuhani 113 MW | Juldah unit-2 (Acorn) | Bibiyana South 400 MW | Meghnaghat 104 MW PP (OPCL) | Sutiakhali 50 MW Solar PP | Manikgonj 162MW PP(MPGL) | Anlima Energy Ltd. | Shahjibazar 100 MW GTPP | Bhairob 54.5 MW | Spectra Solar Plant Ltd. | Chandpur 115(Doreen) | Kanchan Purbachal Power Generation Ltd. | Ashuganj 420 MW CCPP(East) | Mirsharai 150 MW (Oil) | Mirsharai 150 MW (Gas) | EasternBlank | Bheramara (HVDC ) | Bheramara GTPP Unit-3 | Bheramara 410 MW CCPP | Khulna 115 MW PP (KPCL-1 & 3) | Khulna 115 PP MW (KPCL-2) | Khulna 225 MW CCPP | Khulna 60MW | Khulna (Aggreeco) 55MW | Faridpur 50 MW Peaking PP | Gopalganj 100 MW Peaking PP | Noapara 40 MW PP (Khanjahan Ali) | Bhola 225 MW CCPP | Bhola 33 MW PP (Venture) | Barisal 110 MW PP (Summit ) | Barisal GT PP Unit-1& 2 | Baghabari 100 MW GTPP | Baghabari 71 MW GTPP | Baghabari 50 MW Peaking PP | Bera 70 MW Peaking PP | Chapainawabganj 100 MW Peaking PP | Amnura 50 MW PP(Sinha) | Katakhali 50 MW PP (Northern) | Katakhali 50 MW Peaking PP | Natore 52 MW PP (Rajlanka) | Santahar 50 MW Peaking PP | Bogra 22 MW PP (GBB) | Bogura 20 MW PP (Energyprima) | Ullapara 11 MW PP (Summit) | Barapukuria TPP Unit-1 | Barapukuria TPP Unit-2 | Barapukuria 275 MW TPP Unit-3 | Rangpur 20 MW GTPP | Saidpur 20 MW GTPP | Sirajgonj 225MW CCPP Unit-1 (Gas) | Sirajgonj 225MW CCPP Unit-1(Oil) | Sirajgonj 225 MW CCPP Unit-2 (Gas) | Sirajgonj 225 MW CCPP Unit-2 (Oil) | Bhola 95 MW PP (Aggreko) | Noapara 100 MW PP (Bangla Trac) | Sirajgonj 225MW CCPP Unit-3 (Gas) | Sirajgonj 225MW CCPP Unit-3 (Oil) | Sirajgonj 400 MW CCPP Unit-4 | Rupsha 105 MW PP (Orion rupsha) | Baghabari 200 MW PP (Paramount) | Bagura 113 MW PP (Confidence)-2 | Madhumati 100 MW PP | Rangpur 113 MW PP (Confidence) | Sirajgonj 400MW CCPP Unit-4 (Oil) | Sympa Solar Power 8MW | Confidence Power Bogura Unit-1 113 MW | Payra 1320 MW | Bhola Nutan Biddut BD LTD (GAS) | Bhola Nutan Biddut BD LTD (OIL) | United Payra Power Ltd. | Sirajgonj 6.55 MW Solar | Mongla Orion 100 MW Solar PP | Energypac Power Venture Thakurgaon Ltd. | Khulna 330 MW CCPP (OIL) | Khulna 330 MW CCPP (GAS) | Rampal 1320 MW (BIFPCL) | Intraco Solar 30 MW | Barisal 307 MW | Adani Power Jharkhanda Ltd | Teesta Solar Limited | WesternBlank | Eastern Grid Total | Western Grid Total | Total (MW) | Gas (Public) | HVDC | Gas (Private) | HSD (Private) | HFO (Private) | Coal | Hydro | HSD (Public) | HFO (Public) | Tripura | Solar | Shortage | Water Level
1:00 | 0 | 0 | 120 | 0 | 0 | 76 | 0 | 339 | 179 |  | 0 | 0 | 143 | 24 | 0 | 0 | 0 | 0 | 0 | 25 | 24 | 0 | 0 | 0 | 0 | 0 | 0 | 0 | 17 | 16 | 22 | 27 | 33 | 23 | 8 | 0 | 30 | 0 | 0 | 0 | 0 | 159 | 0 | 0 | 0 |  | 6 | 0 | 0 | 22 | 0 | 3 | 0 | 20 | 0 | 0 | 0 | 285 | 0 | 110 | 8 | 0 | 41 | 51 | 0 | 51 | 0 | 0 | 0 | 19 | 5 | 33 | 18 | 90 | 100 | 0 | 19 | 0 | 30 | 43 | 0 | 0 | 112 | 0 | 65 | 10 | 0 | 217 | 19 | 0 | 10 | 280 | 0 | 8 | 0 | 32 | 0 | 0 | 49 | 0 | 17 | 0 | 25 | 34 | 5 | 400 | 0 | 35 | 48 | 0 | 16 | 17 | 61 | 0 | 0 | 25 | 400 | 17 | 0 | 17 | 107 | 0 | 0 | 0 | 18 | 17 | 280 | 0 | 0 |  | 905 | 0 | 0 | 0 | 0 | 0 | 0 | 0 | 0 | 0 | 0 | 174 | 21 | 0 | 0 | 0 | 0 | 0 | 0 | 0 | 0 | 0 | 0 | 0 | 0 | 22 | 0 | 8 | 79 | 0 | 250 | 0 | 0 | 0 | 0 | 0 | 0 | 0 | 0 | 220 | 0 | 374 | 0 | 0 | 0 | 0 | 0 | 0 | 0 | 0 | 1162 | 221 | 0 | 0 | 0 | 0 | 0 | 120 | 0 | 0 | 0 | 0 | 0 | 0 |  | 4560 | 3556 | 8116 | 3233 | 905 | 1578 | 0 | 669 | 1491 | 30 | 120 | 0 | 90 | 0 | 0 | 83.6
2:00 | 0 | 0 | 120 | 0 | 0 | 76 | 0 | 339 | 180 |  | 0 | 0 | 143 | 25 | 0 | 0 | 0 | 0 | 0 | 25 | 24 | 0 | 0 | 0 | 0 | 0 | 0 | 0 | 17 | 16 | 22 | 27 | 33 | 23 | 8 | 0 | 30 | 0 | 0 | 0 | 0 | 158 | 0 | 0 | 0 |  | 0 | 0 | 0 | 0 | 0 | 0 | 0 | 28 | 0 | 0 | 0 | 285 | 0 | 110 | 8 | 0 | 41 | 50 | 0 | 51 | 0 | 0 | 0 | 19 | 2 | 33 | 18 | 88 | 100 | 0 | 19 | 0 | 30 | 43 | 0 | 0 | 112 | 0 | 66 | 10 | 0 | 217 | 19 | 0 | 10 | 290 | 0 | 8 | 0 | 0 | 0 | 0 | 48 | 0 | 0 | 0 | 0 | 34 | 0 | 370 | 0 | 35 | 34 | 0 | 16 | 17 | 49 | 0 | 0 | 0 | 350 | 17 | 0 | 17 | 107 | 0 | 0 | 0 | 18 | 0 | 280 | 0 | 0 |  | 810 | 0 | 0 | 0 | 0 | 0 | 0 | 0 | 0 | 0 | 0 | 185 | 20 | 0 | 0 | 0 | 0 | 0 | 0 | 0 | 0 | 0 | 0 | 0 | 0 | 22 | 0 | 8 | 79 | 0 | 250 | 0 | 0 | 0 | 0 | 0 | 0 | 0 | 0 | 190 | 0 | 374 | 0 | 0 | 0 | 0 | 0 | 0 | 0 | 0 | 1120 | 182 | 0 | 0 | 0 | 0 | 0 | 120 | 0 | 0 | 0 | 0 | 0 | 0 |  | 4315 | 3360 | 7675 | 3131 | 810 | 1556 | 0 | 491 | 1449 | 30 | 120 | 0 | 88 | 0 | 0 | 83.6
3:00 | 0 | 0 | 120 | 0 | 0 | 76 | 0 | 339 | 179 |  | 0 | 0 | 143 | 0 | 0 | 0 | 0 | 0 | 0 | 0 | 0 | 0 | 0 | 0 | 0 | 0 | 0 | 0 | 17 | 16 | 22 | 27 | 33 | 25 | 0 | 0 | 30 | 0 | 0 | 0 | 0 | 160 | 0 | 0 | 0 |  | 0 | 0 | 0 | 0 | 0 | 0 | 0 | 30 | 0 | 0 | 0 | 305 | 0 | 113 | 8 | 0 | 41 | 51 | 0 | 51 | 0 | 0 | 0 | 19 | 2 | 33 | 18 | 84 | 101 | 0 | 19 | 0 | 30 | 43 | 0 | 0 | 112 | 0 | 65 | 10 | 0 | 217 | 19 | 0 | 10 | 290 | 0 | 8 | 0 | 0 | 0 | 0 | 48 | 0 | 0 | 0 | 0 | 0 | 0 | 341 | 0 | 17 | 34 | 0 | 16 | 17 | 55 | 0 | 0 | 0 | 350 | 17 | 0 | 17 | 107 | 0 | 0 | 0 | 17 | 0 | 280 | 0 | 0 |  | 809 | 0 | 0 | 0 | 0 | 0 | 0 | 0 | 0 | 0 | 0 | 159 | 19 | 0 | 0 | 0 | 0 | 0 | 0 | 0 | 0 | 0 | 0 | 0 | 0 | 22 | 0 | 8 | 77 | 0 | 250 | 0 | 0 | 0 | 0 | 0 | 0 | 0 | 0 | 191 | 0 | 335 | 0 | 0 | 0 | 0 | 0 | 0 | 0 | 0 | 1100 | 173 | 0 | 0 | 0 | 0 | 0 | 120 | 0 | 0 | 0 | 0 | 0 | 0 |  | 4182 | 3263 | 7445 | 3104 | 809 | 1509 | 0 | 362 | 1427 | 30 | 120 | 0 | 84 | 0 | 0 | 83.6
4:00 | 0 | 0 | 120 | 0 | 0 | 32 | 0 | 339 | 181 |  | 0 | 0 | 145 | 0 | 0 | 0 | 0 | 0 | 0 | 0 | 0 | 0 | 0 | 0 | 0 | 0 | 0 | 0 | 17 | 16 | 22 | 27 | 33 | 25 | 0 | 0 | 30 | 0 | 0 | 0 | 0 | 159 | 0 | 0 | 0 |  | 0 | 0 | 0 | 0 | 0 | 0 | 0 | 38 | 0 | 0 | 0 | 285 | 0 | 110 | 8 | 0 | 41 | 49 | 0 | 45 | 0 | 0 | 0 | 19 | 2 | 33 | 18 | 82 | 100 | 0 | 19 | 0 | 30 | 43 | 0 | 0 | 112 | 0 | 65 | 10 | 0 | 217 | 19 | 0 | 10 | 295 | 0 | 8 | 0 | 0 | 0 | 0 | 48 | 0 | 0 | 0 | 0 | 0 | 0 | 341 | 0 | 17 | 34 | 0 | 16 | 17 | 55 | 0 | 0 | 0 | 350 | 17 | 0 | 17 | 107 | 0 | 0 | 0 | 18 | 0 | 280 | 0 | 0 |  | 806 | 0 | 0 | 0 | 0 | 0 | 0 | 0 | 0 | 0 | 0 | 159 | 19 | 0 | 0 | 0 | 0 | 0 | 0 | 0 | 0 | 0 | 0 | 0 | 0 | 22 | 0 | 8 | 77 | 0 | 250 | 0 | 0 | 0 | 0 | 0 | 0 | 0 | 0 | 160 | 0 | 334 | 0 | 0 | 0 | 0 | 0 | 0 | 0 | 0 | 1080 | 175 | 0 | 0 | 0 | 0 | 0 | 120 | 0 | 0 | 0 | 0 | 0 | 0 |  | 4121 | 3210 | 7331 | 3048 | 806 | 1475 | 0 | 363 | 1407 | 30 | 120 | 0 | 82 | 0 | 0 | 86.59
5:00 | 0 | 0 | 120 | 0 | 0 | 32 | 0 | 339 | 187 |  | 0 | 0 | 145 | 0 | 0 | 0 | 0 | 0 | 0 | 0 | 0 | 0 | 0 | 0 | 0 | 0 | 0 | 0 | 17 | 0 | 22 | 27 | 33 | 25 | 0 | 0 | 30 | 0 | 0 | 0 | 0 | 160 | 0 | 0 | 0 |  | 0 | 0 | 0 | 0 | 0 | 0 | 0 | 41 | 0 | 0 | 0 | 285 | 0 | 116 | 8 | 0 | 41 | 49 | 0 | 43 | 0 | 0 | 0 | 19 | 2 | 33 | 18 | 80 | 100 | 0 | 19 | 0 | 30 | 43 | 0 | 0 | 112 | 0 | 64 | 10 | 0 | 217 | 19 | 0 | 10 | 290 | 0 | 8 | 0 | 0 | 0 | 0 | 48 | 0 | 0 | 0 | 0 | 0 | 0 | 329 | 0 | 17 | 34 | 0 | 16 | 17 | 55 | 0 | 0 | 0 | 320 | 17 | 0 | 17 | 107 | 0 | 0 | 0 | 18 | 0 | 280 | 0 | 0 |  | 801 | 0 | 0 | 0 | 0 | 0 | 0 | 0 | 0 | 0 | 0 | 185 | 19 | 0 | 0 | 0 | 0 | 0 | 0 | 0 | 0 | 0 | 0 | 0 | 0 | 22 | 0 | 8 | 77 | 0 | 250 | 0 | 0 | 0 | 0 | 0 | 0 | 0 | 0 | 160 | 0 | 333 | 0 | 0 | 0 | 0 | 0 | 0 | 0 | 0 | 1030 | 172 | 0 | 0 | 0 | 0 | 0 | 120 | 0 | 0 | 0 | 0 | 0 | 0 |  | 4069 | 3177 | 7246 | 3022 | 801 | 1473 | 0 | 363 | 1357 | 30 | 120 | 0 | 80 | 0 | 0 | 86.59
6:00 | 0 | 0 | 120 | 0 | 0 | 70 | 0 | 339 | 189 |  | 0 | 0 | 145 | 4 | 0 | 0 | 0 | 0 | 0 | 7 | 0 | 0 | 0 | 0 | 0 | 0 | 0 | 0 | 17 | 0 | 22 | 27 | 33 | 25 | 0 | 0 | 30 | 0 | 0 | 0 | 0 | 160 | 0 | 0 | 0 |  | 2 | 0 | 0 | 16 | 0 | 0 | 0 | 41 | 0 | 0 | 0 | 305 | 0 | 116 | 8 | 0 | 41 | 49 | 0 | 43 | 0 | 0 | 0 | 19 | 2 | 33 | 18 | 86 | 100 | 0 | 19 | 0 | 30 | 43 | 0 | 0 | 112 | 0 | 64 | 10 | 0 | 217 | 20 | 0 | 10 | 300 | 0 | 8 | 0 | 1 | 0 | 0 | 28 | 0 | 0 | 0 | 13 | 12 | 2 | 349 | 13 | 17 | 34 | 0 | 16 | 17 | 55 | 0 | 3 | 9 | 330 | 17 | 0 | 17 | 95 | 0 | 0 | 0 | 18 | 2 | 280 | 0 | 0 |  | 801 | 0 | 0 | 0 | 0 | 0 | 0 | 0 | 0 | 0 | 0 | 182 | 20 | 0 | 0 | 0 | 0 | 0 | 0 | 0 | 0 | 0 | 0 | 0 | 0 | 22 | 0 | 8 | 77 | 0 | 250 | 0 | 0 | 0 | 0 | 0 | 0 | 0 | 0 | 160 | 0 | 388 | 0 | 0 | 0 | 0 | 0 | 0 | 0 | 0 | 1000 | 183 | 0 | 0 | 0 | 0 | 15 | 120 | 0 | 0 | 0 | 0 | 0 | 0 |  | 4228 | 3226 | 7454 | 3070 | 801 | 1590 | 0 | 430 | 1327 | 30 | 120 | 0 | 86 | 0 | 0 | 83.59
7:00 | 0 | 0 | 150 | 0 | 0 | 70 | 0 | 350 | 184 |  | 0 | 0 | 145 | 25 | 0 | 8 | 0 | 0 | 0 | 25 | 24 | 16 | 0 | 0 | 0 | 0 | 0 | 0 | 17 | 0 | 22 | 25 | 33 | 25 | 8 | 0 | 30 | 0 | 0 | 0 | 5 | 160 | 0 | 0 | 0 |  | 6 | 2 | 0 | 22 | 0 | 16 | 0 | 41 | 0 | 0 | 0 | 320 | 0 | 116 | 8 | 0 | 41 | 49 | 0 | 0 | 0 | 0 | 0 | 19 | 2 | 30 | 18 | 88 | 45 | 0 | 19 | 0 | 30 | 43 | 0 | 0 | 112 | 0 | 63 | 10 | 0 | 217 | 19 | 0 | 10 | 300 | 0 | 8 | 0 | 30 | 0 | 0 | 28 | 0 | 8 | 0 | 25 | 34 | 6 | 379 | 47 | 35 | 34 | 0 | 16 | 17 | 55 | 17 | 9 | 25 | 400 | 17 | 0 | 17 | 107 | 0 | 0 | 0 | 18 | 17 | 280 | 0 | 0 |  | 898 | 0 | 0 | 0 | 0 | 0 | 0 | 0 | 0 | 0 | 0 | 182 | 19 | 0 | 0 | 0 | 0 | 0 | 0 | 0 | 0 | 8 | 0 | 8 | 0 | 22 | 0 | 8 | 76 | 0 | 250 | 0 | 0 | 0 | 0 | 0 | 0 | 0 | 0 | 160 | 0 | 416 | 6 | 0 | 0 | 50 | 0 | 0 | 0 | 0 | 1070 | 221 | 0 | 12 | 0 | 1 | 103 | 120 | 0 | 0 | 0 | 0 | 0 | 1 |  | 4597 | 3631 | 8228 | 3164 | 898 | 1607 | 0 | 905 | 1396 | 30 | 120 | 18 | 88 | 2 | 120 | 86.59
8:00 | 0 | 0 | 220 | 0 | 0 | 71 | 0 | 359 | 178 |  | 0 | 0 | 144 | 25 | 8 | 15 | 0 | 0 | 0 | 25 | 24 | 32 | 0 | 0 | 0 | 0 | 0 | 0 | 17 | 16 | 22 | 25 | 33 | 25 | 8 | 0 | 30 | 0 | 0 | 0 | 8 | 160 | 0 | 0 | 0 |  | 6 | 24 | 0 | 22 | 0 | 25 | 0 | 21 | 0 | 0 | 0 | 315 | 0 | 99 | 8 | 0 | 41 | 49 | 0 | 0 | 0 | 0 | 0 | 19 | 2 | 15 | 18 | 100 | 45 | 0 | 19 | 0 | 30 | 43 | 0 | 0 | 112 | 0 | 64 | 10 | 0 | 217 | 19 | 0 | 10 | 325 | 0 | 8 | 0 | 32 | 0 | 0 | 28 | 0 | 17 | 2 | 25 | 34 | 5 | 383 | 47 | 35 | 34 | 1 | 16 | 17 | 54 | 17 | 9 | 25 | 400 | 17 | 2 | 17 | 107 | 0 | 12 | 4 | 17 | 17 | 320 | 0 | 0 |  | 901 | 0 | 0 | 0 | 0 | 0 | 0 | 0 | 0 | 0 | 0 | 182 | 19 | 0 | 0 | 0 | 0 | 0 | 0 | 0 | 0 | 25 | 0 | 8 | 0 | 22 | 0 | 8 | 80 | 0 | 250 | 0 | 0 | 0 | 0 | 0 | 0 | 0 | 0 | 180 | 0 | 440 | 17 | 0 | 0 | 54 | 36 | 0 | 0 | 0 | 1200 | 220 | 0 | 40 | 0 | 10 | 114 | 120 | 0 | 0 | 5 | 0 | 0 | 20 |  | 4805 | 3951 | 8756 | 3287 | 901 | 1629 | 0 | 1059 | 1530 | 30 | 120 | 56 | 100 | 44 | 178.7856 | 83.58
9:00 | 0 | 0 | 160 | 0 | 0 | 71 | 0 | 357 | 178 |  | 0 | 0 | 142 | 27 | 17 | 15 | 0 | 0 | 0 | 25 | 24 | 32 | 0 | 0 | 0 | 0 | 0 | 0 | 0 | 16 | 22 | 25 | 33 | 25 | 8 | 0 | 30 | 0 | 0 | 0 | 8 | 160 | 0 | 0 | 0 |  | 6 | 24 | 0 | 22 | 0 | 25 | 0 | 11 | 0 | 0 | 0 | 285 | 0 | 119 | 8 | 0 | 41 | 49 | 0 | 0 | 0 | 16 | 0 | 19 | 5 | 14 | 18 | 106 | 45 | 0 | 17 | 0 | 30 | 43 | 0 | 0 | 112 | 0 | 65 | 10 | 0 | 218 | 18 | 0 | 9 | 275 | 0 | 8 | 0 | 32 | 0 | 0 | 28 | 0 | 17 | 5 | 25 | 34 | 6 | 383 | 47 | 35 | 34 | 2 | 100 | 17 | 54 | 17 | 9 | 25 | 400 | 17 | 12 | 17 | 107 | 0 | 17 | 5 | 18 | 17 | 335 | 0 | 0 |  | 902 | 0 | 0 | 0 | 0 | 0 | 0 | 0 | 0 | 0 | 0 | 182 | 18 | 0 | 0 | 0 | 0 | 0 | 0 | 0 | 0 | 25 | 0 | 8 | 0 | 21 | 0 | 8 | 81 | 0 | 250 | 0 | 0 | 0 | 0 | 0 | 0 | 0 | 0 | 220 | 0 | 440 | 17 | 0 | 0 | 15 | 40 | 0 | 1 | 35 | 1230 | 170 | 0 | 54 | 0 | 23 | 36 | 120 | 0 | 0 | 10 | 0 | 0 | 75 |  | 4808 | 3981 | 8789 | 3271 | 902 | 1514 | 0 | 1080 | 1561 | 30 | 120 | 72 | 106 | 133 | 332.6886 | 83.58
10:00 | 0 | 0 | 120 | 0 | 0 | 73 | 0 | 349 | 178 |  | 0 | 0 | 142 | 50 | 17 | 15 | 0 | 0 | 0 | 27 | 24 | 32 | 0 | 0 | 0 | 0 | 0 | 0 | 0 | 16 | 22 | 25 | 33 | 25 | 8 | 0 | 30 | 0 | 0 | 0 | 8 | 160 | 0 | 0 | 0 |  | 6 | 24 | 0 | 22 | 0 | 26 | 0 | 2 | 0 | 0 | 0 | 320 | 0 | 112 | 8 | 0 | 41 | 30 | 0 | 0 | 0 | 20 | 0 | 0 | 5 | 14 | 18 | 118 | 45 | 0 | 14 | 1 | 30 | 43 | 0 | 0 | 112 | 0 | 58 | 10 | 0 | 218 | 18 | 0 | 9 | 280 | 0 | 8 | 0 | 32 | 0 | 0 | 28 | 0 | 17 | 16 | 25 | 34 | 6 | 393 | 49 | 35 | 34 | 3 | 102 | 17 | 54 | 17 | 9 | 25 | 400 | 52 | 16 | 17 | 107 | 0 | 0 | 14 | 18 | 17 | 340 | 0 | 0 |  | 902 | 0 | 0 | 0 | 0 | 0 | 0 | 0 | 0 | 0 | 0 | 182 | 17 | 0 | 0 | 0 | 0 | 0 | 0 | 0 | 0 | 25 | 0 | 8 | 0 | 21 | 0 | 8 | 81 | 0 | 250 | 0 | 0 | 0 | 0 | 0 | 0 | 0 | 0 | 220 | 0 | 384 | 17 | 0 | 26 | 15 | 39 | 0 | 2 | 35 | 1160 | 175 | 0 | 54 | 1 | 42 | 36 | 120 | 0 | 0 | 19 | 0 | 0 | 107 |  | 4843 | 3946 | 8789 | 3237 | 902 | 1441 | 0 | 1153 | 1491 | 30 | 120 | 76 | 118 | 221 | 240.5311 | 83.57
11:00 | 0 | 0 | 120 | 0 | 0 | 69 | 0 | 349 | 174 |  | 0 | 0 | 138 | 51 | 17 | 15 | 0 | 0 | 0 | 50 | 50 | 32 | 0 | 0 | 0 | 0 | 0 | 5 | 0 | 16 | 22 | 25 | 33 | 25 | 8 | 0 | 30 | 0 | 0 | 0 | 8 | 150 | 0 | 0 | 0 |  | 6 | 32 | 0 | 22 | 0 | 26 | 0 | 2 | 0 | 0 | 0 | 310 | 0 | 97 | 8 | 0 | 41 | 30 | 0 | 0 | 0 | 20 | 0 | 0 | 5 | 13 | 18 | 120 | 34 | 0 | 14 | 2 | 30 | 43 | 0 | 0 | 112 | 0 | 58 | 10 | 0 | 210 | 18 | 0 | 9 | 310 | 0 | 8 | 0 | 32 | 0 | 0 | 28 | 0 | 17 | 19 | 25 | 34 | 6 | 407 | 49 | 40 | 34 | 4 | 105 | 17 | 54 | 17 | 9 | 25 | 400 | 55 | 25 | 17 | 97 | 0 | 0 | 17 | 18 | 17 | 321 | 9 | 0 |  | 903 | 0 | 0 | 0 | 0 | 0 | 0 | 0 | 0 | 0 | 0 | 182 | 17 | 0 | 0 | 0 | 0 | 0 | 0 | 0 | 0 | 42 | 0 | 0 | 0 | 21 | 0 | 8 | 81 | 0 | 250 | 0 | 0 | 0 | 0 | 0 | 0 | 0 | 0 | 220 | 0 | 442 | 17 | 0 | 50 | 15 | 39 | 0 | 5 | 35 | 1152 | 175 | 0 | 54 | 1 | 43 | 36 | 120 | 0 | 0 | 26 | 0 | 0 | 136 |  | 4893 | 4070 | 8963 | 3177 | 903 | 1517 | 0 | 1242 | 1483 | 30 | 129 | 84 | 120 | 278 | 310.5708 | 83.57
12:00 | 0 | 0 | 120 | 0 | 0 | 76 | 0 | 353 | 246 |  | 0 | 0 | 152 | 46 | 17 | 15 | 0 | 0 | 0 | 50 | 50 | 32 | 0 | 0 | 0 | 0 | 0 | 17 | 0 | 16 | 22 | 25 | 33 | 23 | 8 | 0 | 30 | 0 | 0 | 0 | 8 | 148 | 0 | 0 | 0 |  | 6 | 39 | 0 | 22 | 0 | 20 | 0 | 2 | 0 | 0 | 0 | 285 | 0 | 95 | 8 | 0 | 41 | 30 | 0 | 15 | 0 | 20 | 3 | 0 | 5 | 14 | 18 | 126 | 34 | 0 | 14 | 2 | 30 | 43 | 0 | 0 | 112 | 0 | 64 | 10 | 0 | 210 | 18 | 0 | 10 | 320 | 0 | 8 | 0 | 35 | 0 | 0 | 28 | 0 | 17 | 20 | 25 | 34 | 6 | 407 | 49 | 40 | 34 | 4 | 105 | 17 | 54 | 17 | 9 | 25 | 400 | 55 | 45 | 17 | 97 | 0 | 0 | 31 | 18 | 17 | 272 | 18 | 0 |  | 902 | 0 | 0 | 0 | 0 | 0 | 0 | 0 | 0 | 0 | 0 | 182 | 20 | 0 | 0 | 0 | 0 | 0 | 0 | 42 | 0 | 42 | 0 | 0 | 15 | 21 | 0 | 8 | 80 | 0 | 250 | 0 | 0 | 0 | 0 | 0 | 0 | 0 | 0 | 220 | 0 | 436 | 17 | 0 | 50 | 15 | 39 | 0 | 5 | 35 | 1162 | 175 | 0 | 54 | 4 | 33 | 36 | 120 | 0 | 0 | 27 | 0 | 0 | 142 |  | 5007 | 4132 | 9139 | 3108 | 902 | 1633 | 0 | 1249 | 1492 | 30 | 138 | 148 | 126 | 313 | 424.8461 | 83.57
13:00 | 0 | 0 | 120 | 0 | 0 | 76 | 0 | 394 | 279 |  | 0 | 0 | 152 | 50 | 17 | 15 | 0 | 0 | 0 | 50 | 50 | 48 | 0 | 0 | 0 | 0 | 0 | 17 | 0 | 19 | 22 | 25 | 33 | 8 | 8 | 0 | 30 | 0 | 0 | 0 | 8 | 150 | 0 | 0 | 0 |  | 6 | 55 | 19 | 22 | 0 | 19 | 0 | 2 | 0 | 0 | 0 | 280 | 0 | 115 | 8 | 0 | 42 | 30 | 0 | 15 | 0 | 20 | 8 | 13 | 5 | 14 | 18 | 126 | 34 | 0 | 14 | 2 | 30 | 43 | 0 | 0 | 112 | 0 | 64 | 10 | 0 | 210 | 18 | 0 | 10 | 290 | 0 | 8 | 0 | 35 | 0 | 0 | 28 | 0 | 17 | 16 | 25 | 34 | 8 | 408 | 49 | 42 | 34 | 4 | 105 | 17 | 48 | 17 | 9 | 25 | 385 | 55 | 16 | 17 | 100 | 0 | 0 | 19 | 18 | 17 | 278 | 9 | 0 |  | 903 | 0 | 0 | 0 | 0 | 0 | 0 | 0 | 0 | 0 | 0 | 174 | 21 | 0 | 0 | 0 | 0 | 0 | 0 | 42 | 0 | 34 | 0 | 0 | 16 | 21 | 0 | 8 | 80 | 0 | 250 | 0 | 0 | 0 | 0 | 0 | 0 | 0 | 0 | 220 | 0 | 439 | 17 | 0 | 50 | 15 | 41 | 0 | 5 | 35 | 1162 | 175 | 0 | 54 | 5 | 34 | 36 | 121 | 0 | 0 | 20 | 0 | 0 | 139 |  | 5068 | 4117 | 9185 | 3152 | 903 | 1640 | 0 | 1252 | 1492 | 30 | 130 | 200 | 126 | 260 | 428.5324 | 83.56
14:00 | 0 | 0 | 120 | 0 | 0 | 75 | 0 | 355 | 304 |  | 0 | 0 | 150 | 50 | 17 | 15 | 0 | 0 | 0 | 50 | 50 | 48 | 0 | 0 | 0 | 0 | 0 | 35 | 0 | 19 | 22 | 25 | 25 | 22 | 8 | 0 | 30 | 0 | 0 | 0 | 8 | 150 | 0 | 0 | 0 |  | 6 | 31 | 68 | 22 | 0 | 20 | 0 | 2 | 0 | 0 | 0 | 285 | 0 | 122 | 8 | 0 | 42 | 10 | 0 | 15 | 0 | 20 | 8 | 17 | 5 | 14 | 18 | 124 | 34 | 0 | 14 | 2 | 30 | 43 | 0 | 0 | 112 | 0 | 64 | 10 | 0 | 210 | 18 | 0 | 10 | 260 | 0 | 8 | 0 | 32 | 0 | 0 | 28 | 0 | 17 | 16 | 25 | 34 | 5 | 408 | 49 | 41 | 34 | 3 | 105 | 17 | 51 | 17 | 9 | 25 | 400 | 55 | 24 | 17 | 96 | 0 | 0 | 19 | 18 | 17 | 312 | 0 | 0 |  | 903 | 0 | 0 | 0 | 0 | 0 | 0 | 0 | 0 | 0 | 0 | 167 | 20 | 0 | 0 | 0 | 0 | 0 | 4 | 33 | 0 | 34 | 0 | 0 | 16 | 20 | 0 | 8 | 80 | 0 | 250 | 0 | 0 | 0 | 0 | 0 | 0 | 0 | 0 | 220 | 0 | 374 | 17 | 0 | 50 | 15 | 34 | 0 | 4 | 35 | 1160 | 170 | 0 | 54 | 4 | 25 | 36 | 120 | 0 | 0 | 9 | 0 | 0 | 119 |  | 5104 | 3981 | 9085 | 3177 | 903 | 1540 | 0 | 1256 | 1490 | 30 | 120 | 220 | 124 | 225 | 405.493 | 83.57
15:00 | 0 | 0 | 120 | 0 | 0 | 75 | 0 | 354 | 312 |  | 0 | 0 | 142 | 50 | 17 | 15 | 0 | 0 | 0 | 50 | 50 | 48 | 0 | 0 | 0 | 0 | 0 | 35 | 0 | 19 | 22 | 25 | 25 | 22 | 8 | 0 | 30 | 0 | 0 | 0 | 8 | 151 | 0 | 0 | 0 |  | 6 | 31 | 63 | 22 | 0 | 25 | 0 | 2 | 0 | 0 | 0 | 280 | 0 | 122 | 8 | 0 | 41 | 10 | 0 | 15 | 0 | 20 | 8 | 17 | 5 | 15 | 18 | 122 | 34 | 0 | 13 | 1 | 30 | 43 | 0 | 0 | 112 | 0 | 61 | 10 | 0 | 210 | 18 | 0 | 10 | 270 | 0 | 8 | 0 | 32 | 0 | 0 | 28 | 0 | 17 | 11 | 25 | 34 | 6 | 407 | 49 | 41 | 34 | 2 | 105 | 17 | 65 | 17 | 9 | 25 | 385 | 54 | 25 | 17 | 96 | 0 | 0 | 21 | 18 | 17 | 302 | 0 | 0 |  | 902 | 0 | 0 | 0 | 0 | 0 | 0 | 0 | 0 | 0 | 0 | 176 | 17 | 0 | 0 | 0 | 0 | 0 | 4 | 42 | 0 | 0 | 0 | 0 | 16 | 20 | 0 | 8 | 80 | 0 | 250 | 0 | 0 | 0 | 0 | 0 | 0 | 0 | 0 | 220 | 0 | 374 | 17 | 0 | 0 | 0 | 34 | 0 | 3 | 0 | 1110 | 170 | 0 | 0 | 3 | 19 | 0 | 120 | 0 | 0 | 6 | 0 | 0 | 84 |  | 5087 | 3675 | 8762 | 3151 | 902 | 1547 | 0 | 1051 | 1440 | 30 | 120 | 224 | 122 | 175 | 380.6105 | 83.56
16:00 | 0 | 0 | 120 | 0 | 0 | 72 | 0 | 371 | 312 |  | 0 | 0 | 145 | 52 | 17 | 15 | 0 | 0 | 0 | 50 | 50 | 48 | 0 | 0 | 0 | 0 | 17 | 35 | 0 | 19 | 22 | 25 | 33 | 22 | 16 | 0 | 30 | 0 | 0 | 0 | 8 | 150 | 0 | 0 | 0 |  | 6 | 31 | 63 | 22 | 0 | 31 | 0 | 2 | 0 | 0 | 0 | 290 | 0 | 118 | 8 | 0 | 41 | 10 | 0 | 15 | 0 | 20 | 8 | 0 | 5 | 16 | 18 | 116 | 34 | 0 | 13 | 1 | 30 | 43 | 0 | 0 | 112 | 0 | 61 | 10 | 0 | 210 | 18 | 0 | 10 | 305 | 0 | 8 | 0 | 32 | 0 | 0 | 28 | 0 | 17 | 5 | 25 | 34 | 5 | 407 | 49 | 41 | 34 | 1 | 105 | 17 | 92 | 17 | 39 | 25 | 400 | 55 | 17 | 17 | 105 | 0 | 0 | 3 | 18 | 17 | 302 | 0 | 0 |  | 902 | 0 | 0 | 0 | 16 | 0 | 0 | 0 | 0 | 0 | 0 | 178 | 16 | 0 | 0 | 0 | 0 | 0 | 6 | 42 | 0 | 0 | 0 | 0 | 16 | 20 | 0 | 8 | 79 | 0 | 250 | 0 | 0 | 0 | 0 | 0 | 0 | 0 | 0 | 220 | 0 | 373 | 17 | 0 | 0 | 0 | 34 | 0 | 2 | 0 | 1110 | 170 | 0 | 0 | 1 | 11 | 0 | 120 | 0 | 0 | 8 | 0 | 0 | 50 |  | 5211 | 3649 | 8860 | 3182 | 902 | 1580 | 0 | 1166 | 1439 | 30 | 120 | 226 | 116 | 99 | 202.7465 | 83.55
17:00 | 0 | 0 | 120 | 0 | 0 | 76 | 0 | 393 | 280 |  | 0 | 0 | 148 | 51 | 17 | 15 | 0 | 0 | 0 | 50 | 50 | 48 | 0 | 0 | 0 | 0 | 17 | 35 | 8 | 19 | 22 | 20 | 33 | 22 | 16 | 0 | 30 | 0 | 0 | 0 | 17 | 150 | 0 | 0 | 0 |  | 6 | 30 | 66 | 22 | 0 | 32 | 0 | 2 | 0 | 0 | 0 | 285 | 0 | 116 | 8 | 0 | 41 | 10 | 0 | 15 | 0 | 20 | 8 | 0 | 5 | 16 | 18 | 114 | 34 | 0 | 13 | 0 | 30 | 43 | 0 | 0 | 112 | 0 | 62 | 10 | 0 | 210 | 18 | 0 | 10 | 315 | 0 | 8 | 0 | 32 | 0 | 0 | 28 | 0 | 17 | 1 | 25 | 18 | 6 | 407 | 49 | 52 | 34 | 0 | 105 | 17 | 92 | 17 | 70 | 25 | 400 | 60 | 4 | 17 | 107 | 0 | 0 | 4 | 48 | 17 | 302 | 0 | 0 |  | 902 | 0 | 0 | 0 | 16 | 0 | 0 | 0 | 0 | 0 | 0 | 180 | 17 | 0 | 0 | 0 | 0 | 0 | 13 | 42 | 0 | 0 | 0 | 0 | 16 | 21 | 0 | 8 | 82 | 0 | 250 | 0 | 0 | 0 | 0 | 0 | 0 | 0 | 0 | 220 | 0 | 376 | 17 | 0 | 0 | 0 | 49 | 0 | 1 | 0 | 1110 | 170 | 0 | 3 | 0 | 4 | 0 | 120 | 0 | 0 | 3 | 0 | 0 | 14 |  | 5270 | 3634 | 8904 | 3195 | 902 | 1570 | 0 | 1265 | 1442 | 30 | 120 | 235 | 114 | 31 | 157.5893 | 83.55
18:00 | 0 | 0 | 120 | 0 | 0 | 76 | 0 | 384 | 205 |  | 0 | 0 | 148 | 52 | 17 | 20 | 0 | 0 | 0 | 50 | 50 | 48 | 0 | 0 | 0 | 0 | 17 | 35 | 17 | 19 | 22 | 14 | 33 | 22 | 16 | 0 | 30 | 0 | 0 | 0 | 17 | 151 | 0 | 0 | 0 |  | 6 | 29 | 69 | 22 | 0 | 32 | 0 | 2 | 0 | 0 | 0 | 345 | 0 | 123 | 8 | 0 | 41 | 10 | 0 | 15 | 0 | 13 | 8 | 15 | 5 | 16 | 18 | 120 | 43 | 0 | 13 | 0 | 30 | 43 | 0 | 4 | 112 | 0 | 63 | 84 | 0 | 210 | 18 | 0 | 10 | 275 | 0 | 8 | 0 | 117 | 0 | 0 | 47 | 0 | 17 | 0 | 25 | 34 | 6 | 409 | 49 | 52 | 51 | 0 | 274 | 17 | 92 | 17 | 115 | 25 | 380 | 55 | 0 | 17 | 107 | 0 | 17 | 0 | 86 | 17 | 280 | 14 | 0 |  | 902 | 0 | 0 | 0 | 32 | 0 | 0 | 0 | 0 | 0 | 0 | 180 | 22 | 16 | 0 | 0 | 0 | 25 | 21 | 90 | 0 | 8 | 0 | 0 | 31 | 22 | 0 | 8 | 79 | 0 | 250 | 0 | 0 | 0 | 0 | 0 | 0 | 0 | 0 | 220 | 0 | 414 | 27 | 0 | 15 | 66 | 49 | 0 | 0 | 55 | 1100 | 221 | 0 | 100 | 0 | 0 | 28 | 120 | 0 | 0 | 0 | 0 | 0 | 0 |  | 5693 | 4101 | 9794 | 3233 | 902 | 1628 | 0 | 1992 | 1429 | 30 | 134 | 326 | 120 | 0 | 280 | 83.55
18:30 | 0 | 0 | 0 | 0 | 0 | 0 | 0 | 0 | 0 |  | 0 | 0 | 0 | 0 | 0 | 0 | 0 | 0 | 0 | 0 | 0 | 0 | 0 | 0 | 0 | 0 | 0 | 0 | 0 | 0 | 0 | 0 | 0 | 0 | 0 | 0 | 0 | 0 | 0 | 0 | 0 | 0 | 0 | 0 | 0 |  | 0 | 0 | 0 | 0 | 0 | 0 | 0 | 0 | 0 | 0 | 0 | 0 | 0 | 0 | 0 | 0 | 0 | 0 | 0 | 0 | 0 | 0 | 0 | 0 | 0 | 0 | 0 | 0 | 0 | 0 | 0 | 0 | 0 | 0 | 0 | 0 | 0 | 0 | 0 | 0 | 0 | 0 | 0 | 0 | 0 | 0 | 0 | 0 | 0 | 0 | 0 | 0 | 0 | 0 | 0 | 0 | 0 | 0 | 0 | 0 | 0 | 0 | 0 | 0 | 0 | 0 | 0 | 0 | 0 | 0 | 0 | 0 | 0 | 0 | 0 | 0 | 0 | 0 | 0 | 0 | 0 | 0 | 0 |  | 0 | 0 | 0 | 0 | 0 | 0 | 0 | 0 | 0 | 0 | 0 | 0 | 0 | 0 | 0 | 0 | 0 | 0 | 0 | 0 | 0 | 0 | 0 | 0 | 0 | 0 | 0 | 0 | 0 | 0 | 0 | 0 | 0 | 0 | 0 | 0 | 0 | 0 | 0 | 0 | 0 | 0 | 0 | 0 | 0 | 0 | 0 | 0 | 0 | 0 | 0 | 0 | 0 | 0 | 0 | 0 | 0 | 0 | 0 | 0 | 0 | 0 | 0 | 0 |  | 0 | 0 | 0 | 0 | 0 | 0 | 0 | 0 | 0 | 0 | 0 | 0 | 0 | 0 | 0 | 0
19:00 | 0 | 0 | 180 | 0 | 0 | 76 | 0 | 370 | 205 |  | 0 | 0 | 150 | 51 | 17 | 25 | 0 | 0 | 0 | 50 | 50 | 48 | 0 | 0 | 0 | 0 | 17 | 55 | 17 | 19 | 22 | 25 | 33 | 22 | 16 | 0 | 30 | 0 | 0 | 0 | 17 | 151 | 0 | 0 | 0 |  | 6 | 29 | 83 | 22 | 0 | 32 | 0 | 2 | 0 | 0 | 0 | 285 | 0 | 131 | 8 | 0 | 41 | 10 | 0 | 30 | 0 | 22 | 8 | 15 | 5 | 21 | 18 | 118 | 53 | 0 | 13 | 0 | 30 | 43 | 0 | 5 | 112 | 0 | 65 | 84 | 0 | 210 | 18 | 0 | 10 | 290 | 0 | 8 | 0 | 148 | 0 | 0 | 46 | 0 | 17 | 0 | 25 | 34 | 6 | 407 | 49 | 52 | 51 | 0 | 276 | 17 | 92 | 17 | 118 | 25 | 400 | 55 | 0 | 17 | 107 | 0 | 17 | 0 | 94 | 17 | 327 | 0 | 0 |  | 761 | 0 | 0 | 0 | 49 | 0 | 0 | 0 | 0 | 0 | 8 | 169 | 24 | 32 | 0 | 0 | 0 | 25 | 26 | 97 | 0 | 34 | 0 | 8 | 36 | 22 | 0 | 8 | 79 | 0 | 250 | 0 | 0 | 0 | 0 | 0 | 0 | 0 | 0 | 220 | 0 | 442 | 63 | 0 | 50 | 85 | 52 | 0 | 0 | 113 | 1220 | 221 | 0 | 150 | 0 | 0 | 91 | 120 | 0 | 0 | 0 | 0 | 0 | 0 |  | 5887 | 4455 | 10342 | 3309 | 761 | 1691 | 0 | 2398 | 1549 | 30 | 120 | 366 | 118 | 0 | 220 | 83.54
19:30 | 0 | 0 | 180 | 0 | 0 | 76 | 0 | 369 | 200 |  | 0 | 0 | 148 | 50 | 17 | 15 | 0 | 0 | 0 | 50 | 50 | 48 | 0 | 0 | 0 | 0 | 17 | 55 | 17 | 19 | 22 | 25 | 33 | 22 | 16 | 0 | 30 | 0 | 0 | 0 | 17 | 156 | 0 | 0 | 0 |  | 6 | 0 | 39 | 22 | 0 | 32 | 0 | 2 | 0 | 0 | 0 | 280 | 0 | 129 | 8 | 0 | 41 | 10 | 0 | 30 | 0 | 22 | 8 | 16 | 5 | 22 | 18 | 122 | 81 | 0 | 13 | 0 | 30 | 43 | 0 | 5 | 112 | 0 | 64 | 84 | 0 | 210 | 19 | 0 | 10 | 265 | 0 | 8 | 0 | 148 | 0 | 0 | 46 | 0 | 17 | 0 | 25 | 34 | 6 | 407 | 49 | 52 | 51 | 0 | 283 | 17 | 92 | 17 | 118 | 25 | 400 | 55 | 0 | 17 | 107 | 0 | 17 | 0 | 94 | 17 | 327 | 0 | 0 |  | 761 | 0 | 0 | 0 | 49 | 0 | 0 | 0 | 0 | 0 | 8 | 183 | 24 | 32 | 0 | 0 | 0 | 34 | 27 | 97 | 0 | 8 | 0 | 8 | 36 | 22 | 0 | 8 | 81 | 0 | 250 | 0 | 0 | 0 | 0 | 0 | 0 | 0 | 0 | 220 | 0 | 439 | 75 | 0 | 50 | 71 | 56 | 0 | 0 | 113 | 1244 | 221 | 0 | 150 | 0 | 0 | 115 | 120 | 0 | 0 | 0 | 0 | 0 | 0 |  | 5809 | 4502 | 10311 | 3350 | 761 | 1656 | 0 | 2394 | 1575 | 30 | 120 | 303 | 122 | 0 | 184 | 0
20:00 | 0 | 0 | 180 | 0 | 0 | 76 | 0 | 367 | 204 |  | 0 | 0 | 149 | 50 | 17 | 15 | 0 | 0 | 0 | 50 | 50 | 48 | 0 | 0 | 0 | 0 | 17 | 55 | 17 | 19 | 22 | 25 | 33 | 23 | 16 | 0 | 30 | 0 | 0 | 0 | 17 | 153 | 0 | 0 | 0 |  | 6 | 0 | 0 | 22 | 0 | 33 | 0 | 4 | 0 | 0 | 0 | 290 | 0 | 122 | 8 | 0 | 41 | 10 | 0 | 43 | 0 | 0 | 8 | 16 | 5 | 24 | 18 | 126 | 103 | 0 | 13 | 0 | 30 | 43 | 0 | 5 | 112 | 0 | 64 | 84 | 0 | 210 | 19 | 0 | 10 | 260 | 0 | 8 | 0 | 145 | 0 | 0 | 46 | 0 | 17 | 0 | 25 | 34 | 5 | 408 | 49 | 52 | 40 | 0 | 285 | 17 | 92 | 17 | 117 | 25 | 400 | 55 | 0 | 17 | 107 | 0 | 17 | 0 | 93 | 17 | 317 | 0 | 0 |  | 761 | 0 | 0 | 0 | 49 | 0 | 0 | 0 | 0 | 0 | 8 | 180 | 24 | 32 | 0 | 0 | 0 | 0 | 0 | 97 | 0 | 0 | 0 | 8 | 0 | 22 | 0 | 8 | 80 | 0 | 250 | 0 | 0 | 0 | 0 | 0 | 0 | 0 | 0 | 220 | 0 | 441 | 75 | 0 | 50 | 32 | 57 | 0 | 0 | 113 | 1244 | 221 | 0 | 100 | 0 | 0 | 115 | 120 | 0 | 0 | 0 | 0 | 0 | 0 |  | 5767 | 4307 | 10074 | 3361 | 761 | 1673 | 0 | 2284 | 1574 | 30 | 120 | 145 | 126 | 0 | 130 | 83.54
21:00 | 0 | 0 | 150 | 0 | 0 | 76 | 0 | 366 | 196 |  | 0 | 0 | 150 | 50 | 0 | 15 | 0 | 0 | 0 | 50 | 50 | 48 | 0 | 0 | 0 | 0 | 17 | 17 | 17 | 19 | 22 | 25 | 33 | 23 | 16 | 0 | 30 | 0 | 0 | 0 | 17 | 155 | 0 | 0 | 0 |  | 6 | 0 | 0 | 22 | 0 | 32 | 0 | 10 | 0 | 0 | 0 | 285 | 0 | 126 | 8 | 0 | 41 | 10 | 0 | 43 | 0 | 0 | 8 | 16 | 5 | 28 | 21 | 114 | 103 | 0 | 13 | 0 | 30 | 43 | 0 | 5 | 112 | 0 | 64 | 84 | 0 | 214 | 19 | 0 | 10 | 310 | 0 | 8 | 0 | 148 | 0 | 0 | 46 | 0 | 17 | 0 | 25 | 34 | 8 | 408 | 49 | 52 | 42 | 0 | 69 | 17 | 92 | 17 | 118 | 25 | 400 | 55 | 0 | 17 | 107 | 0 | 17 | 0 | 94 | 17 | 307 | 0 | 0 |  | 903 | 0 | 0 | 0 | 49 | 0 | 0 | 0 | 0 | 0 | 8 | 183 | 25 | 32 | 0 | 0 | 0 | 0 | 0 | 97 | 0 | 0 | 0 | 8 | 0 | 22 | 0 | 8 | 80 | 0 | 250 | 0 | 0 | 0 | 0 | 0 | 0 | 0 | 0 | 220 | 0 | 441 | 75 | 0 | 50 | 32 | 56 | 0 | 0 | 113 | 1244 | 221 | 0 | 100 | 0 | 0 | 115 | 120 | 0 | 0 | 0 | 0 | 0 | 0 |  | 5513 | 4452 | 9965 | 3335 | 903 | 1723 | 0 | 2021 | 1574 | 30 | 120 | 145 | 114 | 0 | 0 | 83.54
22:00 | 0 | 0 | 140 | 0 | 0 | 76 | 0 | 368 | 201 |  | 0 | 0 | 150 | 50 | 0 | 15 | 0 | 0 | 0 | 50 | 16 | 48 | 0 | 0 | 0 | 0 | 17 | 0 | 17 | 19 | 22 | 25 | 33 | 23 | 16 | 0 | 30 | 0 | 0 | 0 | 17 | 156 | 0 | 0 | 0 |  | 6 | 0 | 0 | 22 | 0 | 32 | 0 | 18 | 0 | 0 | 0 | 285 | 0 | 128 | 8 | 0 | 41 | 10 | 0 | 43 | 0 | 0 | 8 | 16 | 5 | 33 | 21 | 116 | 104 | 0 | 13 | 0 | 30 | 43 | 0 | 5 | 112 | 0 | 65 | 84 | 0 | 214 | 19 | 0 | 10 | 300 | 0 | 8 | 0 | 75 | 0 | 0 | 46 | 0 | 17 | 0 | 25 | 34 | 6 | 407 | 49 | 52 | 51 | 0 | 67 | 17 | 80 | 17 | 93 | 25 | 356 | 55 | 0 | 17 | 107 | 0 | 17 | 0 | 94 | 17 | 307 | 0 | 0 |  | 902 | 0 | 0 | 0 | 49 | 0 | 0 | 0 | 0 | 0 | 0 | 185 | 24 | 32 | 0 | 0 | 0 | 0 | 0 | 7 | 0 | 0 | 0 | 8 | 0 | 22 | 0 | 8 | 80 | 0 | 250 | 0 | 0 | 0 | 0 | 0 | 0 | 0 | 0 | 220 | 0 | 447 | 56 | 0 | 50 | 15 | 56 | 0 | 0 | 113 | 1244 | 221 | 0 | 72 | 0 | 0 | 114 | 121 | 0 | 0 | 0 | 0 | 0 | 0 |  | 5319 | 4296 | 9615 | 3294 | 902 | 1731 | 0 | 1792 | 1574 | 30 | 121 | 55 | 116 | 0 | 0 | 83.53
23:00 | 0 | 0 | 120 | 0 | 0 | 76 | 0 | 368 | 219 |  | 0 | 0 | 152 | 51 | 0 | 15 | 0 | 0 | 0 | 19 | 16 | 32 | 0 | 0 | 0 | 0 | 17 | 0 | 17 | 19 | 22 | 25 | 33 | 24 | 8 | 0 | 30 | 0 | 0 | 0 | 8 | 156 | 0 | 0 | 0 |  | 4 | 0 | 0 | 22 | 0 | 33 | 0 | 23 | 0 | 0 | 0 | 285 | 0 | 124 | 8 | 0 | 41 | 10 | 0 | 43 | 0 | 0 | 8 | 16 | 5 | 33 | 21 | 106 | 104 | 0 | 13 | 0 | 30 | 43 | 11 | 10 | 112 | 0 | 64 | 84 | 0 | 218 | 19 | 0 | 10 | 310 | 0 | 8 | 0 | 47 | 0 | 0 | 46 | 0 | 17 | 0 | 25 | 34 | 6 | 395 | 49 | 35 | 35 | 0 | 16 | 17 | 68 | 17 | 21 | 25 | 345 | 21 | 0 | 17 | 107 | 0 | 17 | 0 | 69 | 17 | 307 | 0 | 0 |  | 903 | 0 | 0 | 0 | 49 | 0 | 0 | 0 | 0 | 0 | 0 | 185 | 23 | 0 | 0 | 0 | 0 | 0 | 0 | 0 | 0 | 0 | 0 | 0 | 0 | 22 | 0 | 8 | 81 | 0 | 250 | 0 | 0 | 0 | 0 | 0 | 0 | 0 | 0 | 220 | 0 | 445 | 56 | 0 | 50 | 0 | 34 | 0 | 0 | 75 | 1202 | 222 | 0 | 17 | 0 | 0 | 75 | 120 | 0 | 0 | 0 | 0 | 0 | 0 |  | 4998 | 4037 | 9035 | 3251 | 903 | 1780 | 0 | 1280 | 1533 | 30 | 120 | 32 | 106 | 0 | 0 | 83.53
24:00 | 0 | 0 | 100 | 0 | 0 | 75 | 0 | 368 | 226 |  | 0 | 0 | 150 | 19 | 0 | 15 | 0 | 0 | 0 | 16 | 16 | 32 | 0 | 0 | 0 | 0 | 0 | 0 | 17 | 19 | 22 | 25 | 33 | 24 | 8 | 0 | 30 | 0 | 0 | 0 | 8 | 155 | 0 | 0 | 0 |  | 4 | 0 | 0 | 22 | 0 | 33 | 0 | 23 | 0 | 0 | 0 | 285 | 0 | 128 | 8 | 0 | 41 | 10 | 0 | 43 | 0 | 0 | 8 | 16 | 5 | 33 | 21 | 100 | 104 | 0 | 13 | 0 | 30 | 43 | 17 | 20 | 112 | 0 | 64 | 84 | 0 | 218 | 19 | 0 | 10 | 290 | 0 | 8 | 0 | 32 | 0 | 0 | 27 | 0 | 17 | 0 | 25 | 34 | 6 | 376 | 49 | 35 | 17 | 0 | 16 | 17 | 61 | 17 | 9 | 25 | 340 | 17 | 0 | 17 | 107 | 0 | 17 | 0 | 17 | 17 | 307 | 0 | 0 |  | 900 | 0 | 0 | 0 | 0 | 0 | 0 | 0 | 0 | 0 | 0 | 186 | 22 | 0 | 0 | 0 | 0 | 0 | 0 | 0 | 0 | 0 | 0 | 0 | 0 | 21 | 0 | 8 | 81 | 0 | 250 | 0 | 0 | 0 | 0 | 0 | 0 | 0 | 0 | 157 | 0 | 329 | 56 | 0 | 50 | 0 | 25 | 0 | 0 | 75 | 1182 | 165 | 0 | 0 | 0 | 0 | 0 | 120 | 0 | 0 | 0 | 0 | 0 | 0 |  | 4772 | 3627 | 8399 | 3148 | 900 | 1605 | 0 | 951 | 1513 | 30 | 120 | 32 | 100 | 0 | 0 | 83.53
KWH | 0 | 0 | 3047500 | 0 | 0 | 1690500 | 0 | 8697860 | 5110000 |  | 0 | 0 | 3528785 | 860160 | 193521 | 303899 | 0 | 0 | 0 | 769920 | 753840 | 739200 | 0 | 0 | 0 | 0 | 152928 | 312877 | 279334 | 346500 | 528000 | 585360 | 799560 | 566800 | 211085 | 0 | 704400 | 0 | 0 | 0 | 208821 | 3724844 | 0 | 0 | 0 |  | 116640 | 370752 | 449733 | 427920 | 0 | 510720 | 0 | 352320 | 0 | 0 | 0 | 7498500 | 0 | 2803000 | 217454 | 0 | 976536 | 687840 | 0 | 605033 | 0 | 214174 | 104938 | 335365 | 95220 | 583400 | 446110 | 2585280 | 1565760 | 0 | 366948 | 10600 | 716000 | 902280 | 15600 | 55368 | 2788854 | 0 | 1510944 | 780480 | 0 | 5312670 | 437000 | 0 | 237600 | 7187000 | 0 | 192432 | 0 | 1111527 | 0 | 0 | 897600 | 0 | 334080 | 113940 | 479040 | 706080 | 125454 | 9337000 | 910800 | 923448 | 914145 | 24961 | 2016305 | 449855 | 1404144 | 312360 | 804720 | 492480 | 9074100 | 917760 | 192940 | 440640 | 2524810 | 0 | 166680 | 119700 | 886080 | 347400 | 7179500 | 53527 | 0 |  | 21044363 | 0 | 0 | 0 | 325440 | 0 | 0 | 0 | 0 | 0 | 21375 | 4347515 | 478800 | 163680 | 0 | 0 | 0 | 58528 | 77618 | 600728 | 0 | 257473 | 0 | 60422 | 159774 | 484320 | 0 | 200646 | 1886836 | 0 | 6088500 | 0 | 0 | 0 | 0 | 0 | 0 | 0 | 0 | 5216573 | 0 | 9571345 | 617520 | 0 | 667872 | 452736 | 698294 | 0 | 22393 | 802176 | 29485600 | 4631782 | 0 | 944400 | 26640 | 273600 | 1085376 | 2814280 | 0 | 0 | 131000 | 0 | 0 | 863150 |  | 118837241 | 94560755 | 213397996 | 77393923 | 21044363 | 38423081 | 0 | 28468775 | 37460936 | 704400 | 2867807 | 2670507 | 2585280 | 1778924 | 0
Fuel Cost | 0 | 0 | 4449350 | 0 | 0 | 2248365 | 0 | 9132753 | 5518800 |  | 0 | 0 | 3916951.35 | 9616588.8 | 2564153.25 | 4026661.75 | 0 | 0 | 0 | 11256230.4 | 10606528.8 | 11982432 | 0 | 0 | 0 | 0 | 1945244.16 | 4223839.5 | 3745868.94 | 259875 | 396000 | 0 | 0 | 0 | 3590555.85 | 0 | 190188 | 0 | 0 | 0 | 3414223.35 | 3873837.76 | 0 | 0 | 0 |  | 1522152 | 6184143.36 | 7654455.66 | 5781199.2 | 0 | 5909030.4 | 0 | 1173225.6 | 0 | 0 | 0 | 8323335 | 0 | 3251480 | 280515.66 | 0 | 1103485.68 | 1024881.6 | 0 | 1010405.11 | 0 | 3698784.98 | 1411416.1 | 459450.05 | 71415 | 1020950 | 334582.5 | 18562310.4 | 1706678.4 | 0 | 499049.28 | 168964 | 980920 | 1191009.6 | 27144 | 95786.64 | 3207182.1 | 0 | 2931231.36 | 1779494.4 | 0 | 5365796.7 | 939550 | 0 | 470448 | 7187000 | 0 | 146248.32 | 0 | 15172343.55 | 0 | 0 | 12099648 | 0 | 4627008 | 1331958.6 | 4943692.8 | 9645052.8 | 1664774.58 | 8590040 | 11075328 | 13353058.08 | 11563934.25 | 0 | 23671420.7 | 4898920.95 | 14926050.72 | 4238725.2 | 10372840.8 | 5801414.4 | 8348172 | 11884992 | 2787983 | 5591721.6 | 28732337.8 | 0 | 2176840.8 | 1430415 | 13264617.6 | 4575258 | 0 | 0 | 0 |  | 63133089 | 0 | 0 | 0 | 3387830.4 | 0 | 0 | 0 | 0 | 0 | 307158.75 | 4869216.8 | 928872 | 1784112 | 0 | 0 | 0 | 981514.56 | 1357538.82 | 9395385.92 | 0 | 4263752.88 | 0 | 823551.86 | 2695387.38 | 1002542.4 | 0 | 151889.022 | 10962517.16 | 0 | 32208165 | 0 | 0 | 0 | 0 | 0 | 0 | 0 | 0 | 6051224.68 | 0 | 9475631.55 | 8299468.8 | 0 | 7900925.76 | 6542035.2 | 8868333.8 | 0 | 247442.65 | 9738416.64 | 265665256 | 4724417.64 | 0 | 6988560 | 301298.4 | 3209328 | 16638814.08 | 0 | 0 | 0 | 0 | 0 | 0 | 0 |  | 429200717.24 | 492903677.152 | 922104394.392 | 74447540.152 | 63133089 | 44071663.05 | 0 | 359436633.3 | 308835938.16 | 190188 | 0 | 43949642.68 | 18562310.4 | 9477389.65 | 0
Yesterday Day Peak | 0 | 0 | 120 | 0 | 0 | 76 | 0 | 353 | 246 |  | 0 | 0 | 152 | 46 | 17 | 15 | 0 | 0 | 0 | 50 | 50 | 32 | 0 | 0 | 0 | 0 | 0 | 17 | 0 | 16 | 22 | 25 | 33 | 23 | 8 | 0 | 30 | 0 | 0 | 0 | 8 | 148 | 0 | 0 | 0 |  | 6 | 39 | 0 | 22 | 0 | 20 | 0 | 2 | 0 | 0 | 0 | 285 | 0 | 95 | 8 | 0 | 41 | 30 | 0 | 15 | 0 | 20 | 3 | 0 | 5 | 14 | 18 | 126 | 34 | 0 | 14 | 2 | 30 | 43 | 0 | 0 | 112 | 0 | 64 | 10 | 0 | 210 | 18 | 0 | 10 | 320 | 0 | 8 | 0 | 35 | 0 | 0 | 28 | 0 | 17 | 20 | 25 | 34 | 6 | 407 | 49 | 40 | 34 | 4 | 105 | 17 | 54 | 17 | 9 | 25 | 400 | 55 | 45 | 17 | 97 | 0 | 0 | 31 | 18 | 17 | 272 | 18 | 0 |  | 902 | 0 | 0 | 0 | 0 | 0 | 0 | 0 | 0 | 0 | 0 | 182 | 20 | 0 | 0 | 0 | 0 | 0 | 0 | 42 | 0 | 42 | 0 | 0 | 15 | 21 | 0 | 8 | 80 | 0 | 250 | 0 | 0 | 0 | 0 | 0 | 0 | 0 | 0 | 220 | 0 | 436 | 17 | 0 | 50 | 15 | 39 | 0 | 5 | 35 | 1162 | 175 | 0 | 54 | 4 | 33 | 36 | 120 | 0 | 0 | 27 | 0 | 0 | 142 |  | 9139 | DayPeak
Yesterday Evening Peak | 0 | 0 | 180 | 0 | 0 | 76 | 0 | 370 | 205 | 0 | 0 | 0 | 150 | 51 | 17 | 25 | 0 | 0 | 0 | 50 | 50 | 48 | 0 | 0 | 0 | 0 | 17 | 55 | 17 | 19 | 22 | 25 | 33 | 22 | 16 | 0 | 30 | 0 | 0 | 0 | 17 | 151 | 0 | 0 | 0 | 0 | 6 | 29 | 83 | 22 | 0 | 32 | 0 | 2 | 0 | 0 | 0 | 285 | 0 | 131 | 8 | 0 | 41 | 10 | 0 | 30 | 0 | 22 | 8 | 15 | 5 | 21 | 18 | 118 | 53 | 0 | 13 | 0 | 30 | 43 | 0 | 5 | 112 | 0 | 65 | 84 | 0 | 210 | 18 | 0 | 10 | 290 | 0 | 8 | 0 | 148 | 0 | 0 | 46 | 0 | 17 | 0 | 25 | 34 | 6 | 407 | 49 | 52 | 51 | 0 | 276 | 17 | 92 | 17 | 118 | 25 | 400 | 55 | 0 | 17 | 107 | 0 | 17 | 0 | 94 | 17 | 327 | 0 | 0 |  | 761 | 0 | 0 | 0 | 49 | 0 | 0 | 0 | 0 | 0 | 8 | 169 | 24 | 32 | 0 | 0 | 0 | 25 | 26 | 97 | 0 | 34 | 0 | 8 | 36 | 22 | 0 | 8 | 79 | 0 | 250 | 0 | 0 | 0 | 0 | 0 | 0 | 0 | 0 | 220 | 0 | 442 | 63 | 0 | 50 | 85 | 52 | 0 | 0 | 113 | 1220 | 221 | 0 | 150 | 0 | 0 | 91 | 120 | 0 | 0 | 0 | 0 | 0 | 0 |  | 10342 | EvPeak
Forecast for Evening | 0 | 0 | 180 | 0 | 0 | 75 | 0 | 370 | 210 | 0 | 0 | 0 | 150 | 50 | 17 | 25 | 0 | 0 |  | 50 | 48 | 48 | 0 | 0 | 0 | 0 | 17 | 55 | 55 | 19 | 22 | 29 | 33 | 25 | 16 | 0 | 30 | 0 | 0 | 0 | 17 | 155 | 0 | 0 | 0 | 0 | 6 | 32 | 68 | 22 | 0 | 33 | 0 | 5 | 0 | 0 | 0 | 300 | 0 | 110 | 8 | 0 | 42 | 10 | 0 | 43 | 0 | 25 | 8 | 19 | 5 | 23 | 20 | 152 | 100 | 0 | 22 | 0 | 30 | 43 | 10 | 10 | 110 | 0 | 65 | 84 | 0 | 218 | 19 | 0 | 10 | 310 | 0 | 8 |  | 145 | 0 | 0 | 47 | 0 | 17 | 0 | 25 | 34 | 6 | 400 | 47 | 52 | 85 | 0 | 285 | 17 | 92 | 17 | 113 | 25 | 400 | 55 | 0 | 17 | 107 | 0 | 17 |  | 94 | 17 | 320 |  |  |  | 919 | 0 | 0 |  | 49 | 0 | 0 | 0 | 45 | 80 | 8 | 180 | 25 | 16 | 0 | 0 | 0 | 34 | 25 | 95 | 0 | 42 | 0 | 8 | 35 | 22 | 0 | 8 | 80 | 0 | 250 | 0 | 0 | 0 |  | 0 | 0 | 0 | 0 | 200 | 0 | 400 | 54 | 0 | 50 | 85 | 70 | 0 | 0 | 95 | 1244 | 220 |  | 150 |  |  | 115 | 120 |  | 0 |  | 0 | 0
Forecast for Day | 0 | 0 | 180 | 0 | 0 | 75 | 0 | 370 | 230 | 0 | 0 | 0 | 150 | 50 | 17 | 15 | 0 | 0 | 0 | 50 | 48 | 32 | 0 | 0 | 0 | 0 | 0 | 35 | 17 | 19 | 22 | 29 | 33 | 25 | 8 | 0 | 30 | 0 | 0 | 0 | 8 | 155 | 0 | 0 | 0 | 0 | 6 | 24 | 68 | 22 | 0 | 32 | 0 | 5 | 0 | 0 | 0 | 280 | 0 | 100 | 8 | 0 | 42 | 10 | 0 | 43 | 0 | 25 | 8 | 19 | 5 | 23 | 20 | 135 | 45 | 0 | 22 | 1.6 | 30 | 43 | 10 | 10 | 110 | 0 | 65 | 10 | 0 | 218 | 19 | 0 | 10 | 320 | 0 | 8 | 0 | 32 | 0 | 0 | 28 | 0 | 17 | 20 | 25 | 34 | 6 | 400 | 47 | 35 | 34 | 5 | 100 | 17 | 55 | 17 | 9 | 25 | 400 | 55 | 50 | 17 | 107 | 0 | 17 | 30 | 17 | 17 | 320 |  |  |  | 919 | 0 | 0 | 0 | 0 | 0 | 0 | 0 | 0 | 0 | 0 | 180 | 19 | 16 | 0 | 0 | 0 | 0 | 0 | 0 | 0 | 42 | 0 | 8 | 0 | 22 | 0 | 8 | 80 | 0 | 250 | 0 | 0 | 0 | 0 | 0 | 0 | 0 | 0 | 200 | 0 | 400 | 17 | 0 | 50 | 85 | 35 | 0 | 8 | 35 | 1200 | 220 |  | 55 | 6 | 100 | 115 | 120 |  | 0 | 30 | 0 |  | 130 |  |  |  |  | g | h | o | c | h | t | s
Generation at 08:00(Today) | 0 | 0 | 190 | 0 | 0 | 76 | 0 | 391 | 253 | 0 | 0 | 0 | 148 | 18 | 17 | 15 | 0 | 0 | 0 | 17 | 16 | 16 | 0 | 0 | 0 | 0 | 0 | 0 | 17 | 19 | 22 | 27 | 33 | 24 | 8 | 0 | 30 | 0 | 0 | 0 | 8 | 156 | 0 | 0 | 0 | 0 | 6 | 26 | 0 | 22 | 0 | 31 | 0 | 12 | 0 | 0 | 0 | 280 | 0 | 123 | 8 | 0 | 41 | 10 | 0 | 43 | 0 | 0 | 0 | 16 | 5 | 22 | 21 | 104 | 43 | 0 | 15 | 1 | 30 | 43 | 11 | 10 | 112 | 0 | 65 | 10 | 0 | 218 | 19 | 0 | 10 | 300 | 0 | 8 | 0 | 32 | 0 | 0 | 28 | 0 | 17 | 2 | 25 | 34 | 6 | 373 | 38 | 35 | 34 | 1 | 16 | 17 | 55 | 17 | 9 | 25 | 400 | 11 | 13 | 17 | 107 | 0 | 8 | 9 | 18 | 17 | 310 | 0 | 0 | 0 | 901 | 0 | 0 | 0 | 0 | 0 | 0 | 0 | 0 | 0 | 0 | 189 | 19 | 16 | 0 | 0 | 0 | 0 | 0 | 0 | 0 | 42 | 0 | 8 | 0 | 21 | 0 | 8 | 82 | 0 | 250 | 0 | 0 | 0 | 0 | 0 | 0 | 0 | 0 | 189 | 0 | 406 | 17 | 0 | 0 | 67 | 24 | 0 | 0 | 0 | 1090 | 180 | 0 | 35 | 1 | 22 | 113 | 120 | 0 | 0 | 5 | 0 | 0 | 34 | 0 |  |  |  | 115.817 | 21.0444 | 34.0071 | 37.4609 | 0.7044 | 2.5853 | 1.7789
213.398
| Minimum Generation |  | 7246 | 5:00
| Highest Generation |  | 10342 | 19:00
| Day Peak Generation |  | 9139 | 12:00
| Evening Peak Generation |  | 10342 | 19:00
| HVDC Max Flow |  | 905 | 1:00
| HVDC EvPeak Flow |  | 761 | 19:00
| Load factor L.F |  | 85.98% | [161 empty] | 1275.5

## P1
POWER GRID COMPANY OF BANGLADESH LTD.
NATIONAL LOAD DESPATCH CENTER
DAILY REPORT
[7 empty] | Reporting Date : | 2023-02-02
Till now the maximum generation is : - |  |  |  | 14782 | 21:00 | Hrs on | 2022-04-16
The Summary of Yesterday's |  |  | 2023-02-01 | Generation & Demand |  | Today's Actual Min Gen. & Probable Gen. & Demand
Day Peak Generation : |  |  | 9139 | MW Hour : | 12:00 | Min. Gen. at | 5:00 | 6972
Evening Peak Generation : |  |  | 10342 | MW Hour : | 19:00 | Available Max Generation : |  | 10824
E.P. Demand (at gen end) : |  |  | 10581 | MW Hour : | 19:00 | Max Demand (Evening) : |  | 10500
Maximum Generation : |  |  | 10342 | MW Hour : | 19:00 | Reserve(Generation end) |  | 324
Total Gen. (MKWH) : |  |  | 213.398 | System Load Factor : | 85.98% | Load Shed : |  | 0
EXPORT / IMPORT THROUGH EAST-WEST INTERCONNECTOR
Export from East grid to West grid :- Maximum |  |  |  | 880 | MW at | 7:00 | Energy
Import from West grid to East grid :- Maximum |  |  |  | - | MW at | - | Energy | -
|  | Water Level of Kaptai Lake at 6:00 A M on |  | 2023-02-02
Actual : |  | 83.51 | Ft.(MSL) , | Rule curve : | 96.86 | Ft.( MSL )
Gas Consumed : |  | Total = | 884.4 | MMCFD. | Oil Consumed (PDB) :
HSD :
FO :
Cost of the Consumed Fuel (PDB+Pvt) : |  |  | Gas : | 118519203.202
: |  |  | Coal : | 308835938.16 | Oil : | 403386275.98 | Total : | 830741417.342
Load Shedding & Other Information
Area |  | Yesterday |  |  |  | Today
|  |  |  | Estimated Demand (S/S end) |  | Estimated Shedding (S/S end) |  | Rates of Shedding
|  | MW |  | MW |  |  | MW | (On Estimated Demand)
Dhaka |  | 56 | 1344:00 | 3265.9867 |  |  | 0 | 0%
Chittagong Area |  | 0 | 0:00 | 925.1972 |  |  | 0 | 0%
Khulna Area |  | 0 | 0:00 | 1221.1835 |  |  | 0 | 0%
Rajshahi Area |  | 0 | 0:00 | 1083.4939 |  |  | 0 | 0%
Cumilla Area |  | 0 | 0:00 | 922.348 |  |  | 0 | 0%
Mymensingh Area |  | 150 | 3600:00 | 761.9973 |  |  | 0 | 0%
Sylhet Area |  | 14 | 336:00 | 340.5797 |  |  | 0 | 0%
Barisal Area |  | 0 | 0:00 | 277.6321 |  |  | 0 | 0%
Rangpur Area |  | 0 | 0:00 | 601.6466 |  |  | 0 | 0%
Total |  | 220 |  | 9400.065 |  |  | 0
Information of the Generating Units under shut down.
|  | Planned Shut- Down |  |  | Forced Shut- Down
1) Barapukuria ST: Unit- 2
2) Ghorasal-3
3) Ashuganj-5
4) Baghabari-70,100 MW
5) Raozan unit-2
6) Siddhirganj 210 MW .
7) Shajibazar 330 MW
8) Sirajganj-1,2
Outage | Restore | Additional Information of Machines, lines, Interruption / Forced Load shed etc. | [5 empty] | Remark
Time | Time
08:35 | 16:07 | Khulshi-Madunaghat 132kV Ckt-1 Scheduled S/D from Khulshi 132/33kV end Due to Annual maintenance and
dead line checking.
08:35 | 16:06 | Sholosohor 132/33kV S/S Sholoshahar-Khulshi Ckt-1 Scheduled S/D Due to Annual Maintenance by Khulshi 132/33kV Grid
Sub-station.
08:41 | 16:24 | Meghnaghat 230/132kV S/S Bus2 Scheduled S/D Due to For annual maintenance.
08:42 | 16:41 | Aminbazar-Mirpur 132kV Ckt-2 Scheduled S/D from Mirpur 132/33kV end Due to Disk insulator replacement.
08:59 | 16:40 | Goalpara-Labanchura 132kV Ckt-2 Scheduled S/D from Goalpara 132/33kV end Due to Tower paint works.
09:08 | 17:23 | Bhulta-Rampura 230 kV Ckt-1 Scheduled S/D from Rampura 230/132kV end Due to Deadline Checking and from Bhulta
400/230kV end Due to Due to Deadline checking works at Rampura SS end.
09:12 | 17:10 | Bibiyana-Fenchuganj 230 kV Ckt-2 Scheduled S/D from Fenchuganj 230/132/33kV end Due to Deadline cheaking and
from Bibiana 400/230kV end Due to annual maintenance.
09:27 | 11:31 | Thakurgaon 132/33kV S/S 422T LT Forced S/D Due to oil leakage maintenance.
09:30 | 11:31 | Thakurgaon 132/33kV S/S 422T HT Forced S/D Due to oil leakage maintenance.
09:39 | 16:32 | Anowara-Sikalbaha 230 kV Ckt-2 Scheduled S/D from Shikalbaha 230/132kV end.
09:44 | 17:55 | Fenchuganj 230/132/33kV S/S TR-01 HT Scheduled S/D Due to Annual Maintenance.
09:45 | 17:56 | Fenchuganj 230/132/33kV S/S TR-01 LT Scheduled S/D Due to Annual Maintenance.
09:48 | 11:20 | Jamalpur 132/33kV S/S T-2 HT Scheduled S/D Due to 132 KV CT Tan delta Testing work by RTS.
09:48 | 11:20 | Jamalpur 132/33kV S/S T-2 LT Scheduled S/D Due to 132 KV CT Tan delta Testing work by RTS.
09:57 | 17:57 | Kamrangichar SS 132/33kV GT-2 was shutdown.
10:10 | 14:42 | Savar 132/33kV S/S T-3 LT Scheduled S/D Due to Annual maintenance.
10:10 | 14:42 | Savar 132/33kV S/S T-3 HT Scheduled S/D Due to Annual maintenance.
10:10 | 14:42 | Savar 132/33kV S/S Bus-B Scheduled S/D Due to 33kV T-3 bay equipment (VCB, CT, DS, LA & PT) maintenance (Note: 33kV
Bus-B drop out fuse is not open and 33kV Bus-B local grounding not closed as per direction of Incharge, Savar Grid SS.
10:17 | 16:51 | BIPTC S/S 20DF24 Forced S/D Due to For Impedence 21R Tripping.
10:28 | 15:15 | BIPTC S/S Block-02, Trafo-02 HT Scheduled S/D Due to Maintenance Work (Oil Leakage).
11:00 | 14:52 | Kaliakoir-Kodda(300MW) 230kV Ckt-1 Scheduled S/D from Kaliakoir 400/230/132kV end Due to due to annual maintenance.
12:04 | 13:57 | Thakurgaon 132/33kV S/S 412T HT Forced S/D Due to Oil leakage.
13:02 | 14:20 | Kabirpur 132/33kV S/S XFR, T-3 LT Scheduled S/D Due to R-phase under ground cable maintenance of 33 KV EPZ feeder. | [5 empty] | 70 MW load interrup.
13:02 | 14:18 | Kabirpur 132/33kV S/S XFR, T-3 HT Scheduled S/D Due to R-phase under ground cable maintenance of 33 KV EPZ feeder.
13:44 | 20:18 | Shahjadpur 132/33kV S/S T-2(415T) HT Tripped showing relay relays Due to 33 kV feeder Fault.
| 14:14 | TK chemical S/S 50/75 MVA T-1(405T) HT is restored.
14:20 | 14:47 | Mirpur 132/33kV S/S T2 LT Scheduled S/D Due to S/D taken by TRTUD.
14:20 | 14:47 | Mirpur 132/33kV S/S T2 HT Scheduled S/D Due to S/D taken by TRTUD.
| 14:55 | Bibiyana-Fenchuganj 230 kV Ckt-1 is restored.
14:58 | 17:02 | Kaliakoir 400/230/132kV S/S 400/230kV TR1 LT Scheduled S/D Due to Relay Test By SPMD.
14:59 | 17:01 | Kaliakoir 400/230/132kV S/S 400/230kV TR1 HT Scheduled S/D Due to Relay Test BY SPMD.
| 16:58 | Kabirpur -Tongi 132kV Ckt-1 is restored.
| 18:14 | Ashuganj-Bhulta 400 kV Ckt-2 is restored.
| Sub Divisional Engineer |  |  |  | Executive Engineer |  |  | Superintendent Engineer
| Network Operation Division |  |  |  | Network Operation Division |  |  | Load Despatch Circle

## P2
EVENING PEAK GENERATION AND DAY LONG ENERGY DATA OF POWER STATIONS
| Date : | 2023-02-01 | [5 empty] | Page -2
Sl. |  |  |  |  | Present | Peak | Energy
No. | Name of the Power Stations |  | Producer | Installed Capacity | Capacity | Hour | Generated | Remarks
Generation
|  |  |  | Unit No. X Capacity | MW | MW | KWH
1 | Ghorasal Repowered CCPP:Unit-3 (GT |  | PDB | 1*260 | 260 | 0 | 0 | Under maint.
2 | Ghorasal Repowered CCPP Unit-4 |  | PDB | 1*210 | 180 | 180 | 3047500
| Ghorasal TPP Unit-5 |  | PDB | 1*210 | 190 | 0 | 0 | Machine problem
3 | Ghorasal 365 MW CCPP Unit-7 |  | PDB | 1*243+1*122 | 365 | 0 | 0 | Gas shortage
| Ghorashal 78.5 MW PP(MAX) |  | QRPP | 2*40 | 0 | 0 | 0
4 | Ghorashal 108MW PP (Regent) |  | IPP | 34*3.35 | 108 | 76 | 1690500 | Gas shortage
5 | Haripur GTPP |  | SBU, PDB | 2*32 | 20 | 0 | 0 | Under maint.
6 | Haripur 412 MW CCPP |  | EGCB | 1*273+1*139 | 412 | 370 | 8697860 | Gas shortage
7 | Haripur 360MW CCPP(HPL) |  | IPP | 1*235+1*125 | 360 | 205 | 5110000 | Gas shortage
8 | Meghnaghat 450 MW CCPP(MPL) |  | IPP | 2*150+1*150 | 450 | 0 | 0 | Under maint.
9 | Meghnaghat 100 MW(IEL) |  | NENP | 12*8.9 | 100 | 51 | 860160 | Fuel shortage
10 | Meghnaghat CCPP(Summit) |  | IPP | 2*110+1*110 | 335 | 150 | 3528785 | Gas shortage
11 | Madanganj 102 PP(Summit) |  | NENP | 6*17 | 102 | 17 | 193521 | Fuel shortage
12 | Madanganj-55 MW PP(Summit) |  | IPP | 3*17.08+1*11.3 | 55 | 25 | 303899 | Fuel shortage
13 | Keraniganj 100 MW PP (Powerpac) |  | QRPP | 8*13.45 | 0 | 0 | 0 | Contract Expired
14 | Narshingdi 22 MW PP (Doreen) |  | SIPP, REB | 8*2.90 | 22 | 19 | 346500 | Engine problem
15 | 210 MW Siddhirgonj TPP |  | PDB | 1*210 | 115 | 0 | 0 | Under maint.
16 | Siddhirgonj 2*120 MW GTPP |  | EGCB | 2*105 | 210 | 0 | 0 | Gas shortage
17 | Siddhirganj 100 PP(Dutch Bangla) |  | NENP | 12*8.9 | 100 | 50 | 769920 | Fuel shortage
18 | Siddhirganj 335 MW CCPP |  | EGCB | 1*217+118 | 335 | 0 | 0 | Gas shortage
19 | Gagnagar 102 MW PP (Digital Power) |  | IPP | 12*8.924 | 102 | 50 | 753840 | Fuel shortage
20 | Katpotti 52 MW PP (Sinha) |  | IPP | 7*7.9 | 0 | 0 | 0 | Fuel shortage
21 | Kamalaghat 54 MW PP(Banco Energy) |  | IPP | 3*18 | 54 | 17 | 152928 | Fuel shortage
22 | Kodda 150MW PP |  | BPDB-RPCL | 9*17.06 | 149 | 48 | 739200 | Fuel shortage
23 | Manikganj 55 MW PP (Northern) |  | IPP | 3*19.3 | 55 | 55 | 312877
24 | Nababganj 55 MW PP (Southern power ) |  | IPP | 3*19.3 | 55 | 17 | 279334 | Fuel shortage
25 | Bosila 108MW PP(CLC) |  | IPP | 12*8.775+1*3.5 | 0 | 0 | 0
26 | Summit Power,(Madhabdi+Ashulia) |  | SIPP,REB | 3*3.67+4*8.73 | 80 | 47 | 1113360 | Engine problem
27 | Maona 33 MW PP(Summit) |  | SIPP,REB | 4*8.73 | 33 | 33 | 799560
28 | Rupganj 33 MW PP(Summit) |  | SIPP,REB | 4*8.73 | 33 | 22 | 566800 | Engine problem
29 | Gazipur 52 MW PP |  | RPCL | 6*8.9 | 52 | 16 | 211085 | Fuel shortage
30 | Tongi 80 MW GTPP |  | PDB | 1* 105 | 105 | 0 | 0 | Under maint.
31 | Kodda 300 MW PP Unit-2 (Summit) |  | IPP | 18*17.076 | 300 | 148 | 1111527 | Fuel shortage
32 | Keranigonj 300 MW PP (APR) |  | IPP | 256*1.4 | 300 | 0 | 0 | Fuel shortage
33 | Bramhangoan 100 MW PP (Aggreko) |  | IPP | 114*0.959 | 100 | 0 | 0 | Fuel shortage
34 | Aurahati 100MW PP (Aggreko) |  | IPP | 0.85*23+0.95*91 | 100 | 0 | 0 | Fuel shortage
35 | Kodda 149 MW PP Unit-1 (Summit) |  | IPP | 8*18.45+8.97 | 149 | 17 | 334080 | Fuel shortage
36 | Gazipur 100 MW PP |  | RPCL | 6*17.5 | 105 | 52 | 923448 | Fuel shortage
37 | Meghnaghat 104 MW PP (OPCL) |  | IPP | 18.5*6 | 104 | 55 | 917760 | Fuel shortage
38 | Manikgonj 162MW PP(MPGL) |  | IPP | 9*18 | 162 | 17 | 440640 | Fuel shortage
39 | Spectra Solar Plant Ltd. |  | IPP | 35 | 35 | 0 | 119700
40 | Kanchan Purbachal Power Generation Ltd. |  | IPP | 18.4*3 | 55 | 17 | 347400 | Fuel shortage
| Dhaka area Total |  |  |  | 5847 | 1754 | 33672184
41 | Chattogram TPP-1 |  | PDB | 1*210 | 180 | 0 | 0 | Machine problem
| Chattogram TPP-2 |  | PDB | 1*210 | 180 | 0 | 0 | Gas shortage
42 | Raozan 25 MW PP |  | RPCL | 3*8.9 | 25 | 17 | 208821 | Fuel shortage
43 | Teknaf 20MW PP (Solartech) |  | IPP | 20 | 20 | 0 | 113940
44 | Patenga 50MW PP (Baraka) |  | IPP | 8*6.98 | 50 | 32 | 510720 | Fuel shortage
45 | Kaptai Hydro: Unit-1,2,3,4, 5 |  | PDB | 2*40+3*50 | 230 | 30 | 704400 | Low water level
46 | Sikalbaha 225MW |  | PDB | 1*150+1*175 | 225 | 151 | 3724844 | ST under S/D
47 | Sikalbaha Peaking GT |  | PDB | 1*150 | 150 | 0 | 0 | Under maint.
48 | Sikalbaha 105 MW PP (Baraka Sikalbaha) |  | IPP | 6*17.5 | 105 | 51 | 914145 | Fuel shortage
49 | Hathazari 100 MW peaking PP |  | PDB | 11*8.9 | 98 | 29 | 370752 | Engine problem
50 | Dohazari -Kalaish 100 MW Peaking |  | PDB | 6*17 | 102 | 83 | 449733 | Fuel shortage
51 | Juldah 100 MW Unit-1 (Acorn) |  | NENP | 8*13.45 | 100 | 22 | 427920 | Fuel shortage
52 | Juldah 100 MW PP Unit-3 (Acorn) |  | IPP | 8*13.5 | 100 | 25 | 479040 | Fuel shortage
53 | Barabkunda 22 MW PP (Regent) |  | SIPP, PDB | 8*2.90 | 22 | 0 | 0 | Gas shortage
* | Malancha, Ctg. EPZ (United) |  |  | 5*8.73+3*9.34 | 0 | 2 | 352320
54 | Chattogram 108 MW PP (ECPV) |  | IPP | 16*7 | 108 | 0 | 0 | Fuel shortage
55 | Kaptai 7 MW Solar PP |  | PDB | 7.4 MW | 7 | 0 | 24961
56 | Anwara 300 MW PP (United) |  | IPP | 17*17+24 | 300 | 276 | 2016305 | Engine problem
57 | Jodiac Power |  | IPP | 3*18.55+1*3.6 | 54 | 17 | 449855 | Fuel shortage
58 | Karnaphuli Power Ltd. |  | IPP | 18.415*6+6.5 | 110 | 92 | 1404144 | Fuel shortage
59 | Juldah unit-2 (Acorn) |  | IPP | 8*13.6 | 100 | 25 | 492480 | Fuel shortage
60 | Anlima Energy Ltd. |  | IPP | 6*21.2 | 116 | 107 | 2524810 | Engine problem
| Mirsharai 150 MW |  | BPDB-RPCL | 18.5*9 | 0 | 0 | 53527 | On test.
| Chattogram area Total |  |  |  | 2382 | 959 | 15222717
61 | Ashuganj TPP Unit- 3 |  | APSCL | 1*150 | 0 | 0 | 0 | Contract Expired
| Ashuganj TPP Unit- 4 |  | APSCL | 1*150 | 0 | 0 | 0 | Contract Expired
| Ashuganj TPP Unit- 5 |  | APSCL | 1*150 | 134 | 0 | 0 | Gas shortage
62 | Ashuganj 225 MW CCPP |  | APSCL | 1*142+1*75 | 221 | 131 | 2803000 | ST under S/D
63 | Ashuganj 450 MW CCPP(North) |  | APSCL | 1*360 | 360 | 285 | 7498500 | ST under S/D
64 | Ashuganj 450 MW CCPP(South) |  | APSCL | 1*360 | 360 | 0 | 0 | Under maint.
| Ashuganj 420 MW CCPP(East) |  | APSCL | 284*1+116*1 | 400 | 327 | 7179500 | Gas shortage
65 | Ashuganj 50 MW PP |  | APSCL | 14*3.968 | 45 | 41 | 976536
66 | Ashuganj 55 MW PP (Precision) |  | QRPP | 15*4 | 55 | 10 | 687840 | Gas shortage
67 | Ashuganj 195MW PP (APSCL-United) |  | IPP | 20*9.73+1*16 | 195 | 8 | 217454 | Gas shortage
68 | Ashuganj 51 MW PP (Midland) |  | IPP | 6*9.34 | 51 | 30 | 605033 | Gas shortage
69 | Ashuganj 150MW PP (Midland) |  | IPP | 23*7.015 | 150 | 6 | 125454 | Fuel shortage
70 | Titas 50 MW Peaking PP |  | PDB | 6*8.92 | 52 | 22 | 214174 | Machine problem
71 | Chandpur 150 MW CCPP |  | PDB | 1*106+1*57 | 163 | 0 | 0 | Under maint.
72 | Chandpur 200MW (Desh energy) |  | IPP | 12*18.4 | 200 | 34 | 706080 | Fuel shortage
73 | Feni 22MW PP (Doreen) |  | SIPP, PDB | 8*2.90 | 22 | 15 | 335365 | Engine problem
74 | Feni 11 MW PP (Doreen) |  | SIPP, REB | 4*2.90 | 11 | 5 | 95220 | Engine problem
** | Impoprt (Tripura) |  | Imported power | 0 | 160 | 118 | 2585280
75 | Jangalia 33MW PP (Summit) |  | SIPP, PDB | 4*8.73 | 33 | 21 | 583400 | Engine problem
76 | Jangalia 52 MW PP (Lakdanavi) |  | IPP | 6*8.92 | 52 | 8 | 104938 | Fuel shortage
77 | Cumilla 25 MW PP (Summit) |  | SIPP, REB | 3*3.67+2*6.97 | 25 | 18 | 446110 | Engine problem
78 | Daudkandi 200 MW PP (B.Trac) |  | IPP | 154*1.4 | 200 | 0 | 0 | Fuel shortage
79 | Feni Lanka Power |  | IPP | 7*18.415+1*9.78 | 114 | 17 | 312360 | Fuel shortage
80 | Chowmuhani 113 MW |  | IPP | 12*9.78+2*3.1 | 113 | 118 | 804720
81 | Bhairob 54.5 MW |  | IPP | 3*18.2 | 54 | 17 | 166680 | Engine problem
82 | Chandpur 115(Doreen) |  | IPP | 4*18.5+2*22.5 | 115 | 94 | 886080 | Engine problem
| Cumilla Area Total |  |  |  | 3285 | 1325 | 27333724
83 | RPCL 210MW CCPP |  | IPP | 4*35+1*70 | 202 | 53 | 1565760 | Gas shortage
84 | Tangail 22 MW PP (Doreen) |  | SIPP, PDB | 8*2.90 | 22 | 13 | 366948 | Engine problem
85 | Jamalpur 95 MW PP(Powerpac) |  | IPP | 12*8.924 | 0 | 0 | 0 | Under maint.
86 | Sarishabari 3 MW Solar Plant |  | IPP | 1*3 | 3 | 0 | 10600
87 | Mymensingh 200 MW PP (United) |  | IPP | 9.78*21 | 200 | 46 | 897600 | Fuel shortage
88 | Jamalpur 115 MW PP (United) |  | IPP | 9.78*12 | 115 | 49 | 910800 | Fuel shortage
89 | Sutiakhali 50 MW Solar PP |  | IPP | 50 | 50 | 0 | 192940
90 | Tangail Palli Power Gen 22 MW |  | IPP | 4*6.7 | 22 | 6 | 116640 | Engine problem
| Mymensingh Area Total |  |  |  | 614 | 167 | 4061288
91 | Fenchugonj CCPP Phase-1 |  | PDB | 2*32+1*33 | 70 | 30 | 716000 | Machine problem
92 | Fenchugonj CCPP Phase-2 |  | PDB | 2*35+1*35 | 90 | 43 | 902280 | Machine problem
93 | Kushiara 163 MW CCPP (KP) |  | IPP | 1*109+1*54 | 163 | 112 | 2788854 | ST under maint.
94 | Shajibazar 330 MW CCPP |  | PDB | 3*110 | 330 | 0 | 0 | Under maint.
95 | Fenchugonj 51 MW PP (Barakatullah) |  | RPP | 19*2.90 | 51 | 0 | 15600 | Gas shortage
| Fenchuganj 44MW (Energyprima) |  | NENP | 12*3.3+5*2 | 50 | 5 | 55368 | Gas shortage
96 | Hobiganj 11MW PP Cofidence-E |  | SIPP, REB | 4*2.90 | 11 | 8 | 192432 | Engine problem
97 | Shahjibazar GTPP Unit- 8 & 9 |  | PDB | 2*35 | 66 | 65 | 1510944
98 | Shahjibazar 86MW PP (Shahjibazar) |  | RPP | 32*2.90 | 86 | 84 | 780480
99 | Shahjibazar 100 MW GTPP |  | PDB | 1*100 | 100 | 0 | 0 | Under maint.
100 | Sylhet 225 MW CCPP |  | PDB | 1*142+1*89 | 231 | 210 | 5312670
101 | Sylhet 20 MW GTPP |  | PDB | 1*20 | 20 | 18 | 437000
| Sylhet 50MW PP (EPL) |  | NENP | 27*2 | 0 | 0 | 0 | Gas shortage
102 | Shahjahanulla 25 MW PP |  | SIPP, REB | 3*9.34 | 25 | 0 | 0 | Gas shortage
103 | Bibiana-II 341 MW CCPP (Summit) |  | IPP | 1*222+1*119 | 341 | 290 | 7187000 | FGMO
104 | Bibiyana-III 400 MW CCPP |  | PDB | 285*1+134*1 | 400 | 407 | 9337000 | FGMO
105 | Sylhet 10MW PP (Desh) |  | RPP | 6*1.95 | 10 | 10 | 237600
106 | Bibiyana South 400 MW |  | PDB | 400 MW | 383 | 400 | 9074100
| Sylhet Area Total |  |  |  | 2427 | 1682 | 38547328
107 | Bheramara GTPP Unit-3 |  | PDB | 1*20 | 16 | 0 | 0 | Fuel shortage
** | Bheramara (HVDC ) |  | Imported power | 2*500 | 1000 | 761 | 21044363
108 | Khulna 115 PP MW (KPCL-2) |  | NENP | 7*17 | 115 | 49 | 325440 | Fuel shortage
109 | Faridpur 50 MW Peaking PP |  | PDB | 8*6.89 | 54 | 0 | 0 | Engine problem
110 | Khulna 225 MW CCPP |  | NWPGCL | 1*150+1*75 | 230 | 0 | 0 | Fuel conservation
111 | Gopalganj 100 MW Peaking PP |  | PDB | 16*6.98 | 109 | 0 | 0 | Engine problem
112 | Bheramara 410 MW CCPP |  | NWPGCL | 1*278+1*132 | 410 | 0 | 0 | Gas shortage
| Noapara 40 MW PP (Khanjahan Ali) |  | NENP | 5*8.5 | 40 | 8 | 21375 | Fuel shortage
113 | Noapara 100 MW PP (Bangla Trac) |  | IPP | 70*1.4 | 100 | 0 | 0 | Fuel shortage
114 | Rupsha 105 MW PP (Orion rupsha) |  | IPP | 6*18.445 | 105 | 63 | 617520 | Fuel shortage
115 | Madhumati 100 MW PP |  | NWPGCL | 6*18 | 105 | 85 | 452736 | Engine problem
116 | Mongla Orion 100 MW Solar PP |  | IPP | 100 | 100 | 0 | 273600
| Khulna 330 MW CCPP (OIL) |  | BPDB | 1*220+1*110 | 0 | 120 | 2814280 | On test.
| Rampal 1320 MW (BIFPCL) |  | NTPC&BPDB | 660*2 | 617 | 0 | 0 | Coal shortage
| Khulna Area Total |  |  |  | 3001 | 1086 | 25549314
117 | Barisal 110 MW PP (Summit ) |  | IPP | 7*17.076 | 110 | 32 | 163680 | Fuel shortage
118 | Bhola 33 MW PP (Venture) |  | NENP | 1*34.50 | 40 | 24 | 478800 | Engine problem
119 | Bhola 225 MW CCPP |  | PDB | 2*63+1*68 | 194 | 169 | 4347515
120 | Bhola 95 MW PP (Aggreko) |  | QRPP | 96*1.10 | 0 | 0 | 0 | Contract Expired
121 | Payra 1320 MW |  | BCPCL | 2*622 | 1244 | 1220 | 29485600
122 | Bhola Nutan Biddut BD LTD |  | IPP | 220 | 220 | 221 | 4631782
123 | United Payra Power Ltd. |  | IPP | 8*18.5+1*9.5 | 150 | 150 | 944400
| Barisal 307 MW |  | BCPCL | 307*1 | 307 | 0 | 0 | Coal shortage
| Barisal Area Total |  |  |  | 2265 | 1816 | 40051777
124 | Baghabari 71 MW GTPP |  | PDB | 1*71 | 71 | 0 | 0 | Gas shortage
| Baghabari 100 MW GTPP |  | PDB | 1*100 | 100 | 0 | 0 | Gas shortage
125 | Baghabari 50 MW Peaking PP |  | PDB | 6*8.9 | 52 | 25 | 58528 | Engine problem
126 | Bera 70 MW Peaking PP |  | PDB | 9*8.29 | 71 | 26 | 77618 | Engine problem
127 | Amnura 50 MW PP(Sinha) |  | QRPP | 7*7.79 | 0 | 0 | 0 | Contract Expired
128 | Katakhali 50 MW PP (Northern) |  | QRPP | 6*8.9 | 50 | 34 | 257473 | Engine problem
129 | Katakhali 50 MW Peaking PP |  | PDB | 6*8.7 | 50 | 0 | 0 | Fuel shortage
130 | Sirajgonj Unit-1 225MW |  | NWPGCL | 1*150+1*75 | 210 | 0 | 0 | Gas shortage
131 | Sirajgonj Unit-2 225MW |  | NWPGCL | 1*150+1*75 | 220 | 0 | 0
132 | Sirajgonj Unit-3 225MW |  | NWPGCL | 1*141 | 220 | 220 | 5216573
133 | Sirajgonj 400 MW CCPP Unit-4 |  | SNWPGCL | 1*282+1*132 | 414 | 442 | 9571345
134 | Santahar 50 MW Peaking PP |  | PDB | 6*8.7 | 50 | 36 | 159774 | Engine problem
135 | Bogra 22 MW PP (GBB) |  | RPP | 6*4 | 22 | 22 | 484320
136 | Bogura 20 MW PP (Energyprima) |  | NENP | 5*3.3+5*2 | 0 | 0 | 0
137 | Ullapara 11 MW PP (Summit) |  | SIPP, REB | 4*2.90 | 11 | 8 | 200646 | Engine problem
138 | Natore 52 MW PP (Rajlanka) |  | IPP | 6*8.92 | 52 | 8 | 60422 | Fuel shortage
139 | Chapainawabganj 100 MW Peaking PP |  | PDB | 12*8.924 | 104 | 97 | 600728
140 | Baghabari 200 MW PP (Paramount) |  | IPP | 135*1.6 | 200 | 0 | 0 | Fuel shortage
141 | Bagura 113 MW PP (Confidence)-2 |  | IPP | 6*18.55+7.2 | 113 | 50 | 667872 | Fuel shortage
142 | Confidence Power Bogura Unit-1 113 MW |  | IPP | 6*18.55 | 113 | 113 | 802176
143 | Sirajgonj 6.55 MW Solar |  | NWPGCL | 1*6 | 6 | 0 | 26640
| Adani Power Jharkhanda Ltd |  | Import | 0 | 0 | 0 | 0 | On test.
| Rajshahi Area Total |  |  |  | 2129 | 1081 | 18184115
144 | Barapukuria TPP Unit-1 |  | PDB | 1*125 | 85 | 79 | 1886836
| Barapukuria TPP Unit-2 |  | PDB | 1*125 | 85 | 0 | 0 | Under maint.
145 | Barapukuria 275 MW TPP Unit-3 |  | PDB | 1*275 | 274 | 250 | 6088500 | Machine problem
146 | Rangpur 20 MW GTPP |  | PDB | 1*20 | 20 | 0 | 0
147 | Saidpur 20 MW GTPP |  | PDB | 1*20 | 20 | 0 | 0
148 | Rangpur 113 MW PP (Confidence) |  | IPP | 9*6.984+7*7.015+3.15*2 | 113 | 52 | 698294 | Fuel shortage
149 | Sympa Solar Power 8MW |  | IPP | 8 MW | 8 | 0 | 22393
150 | Energypac Power Venture Thakurgaon Ltd. |  | IPP | 115 | 115 | 91 | 1085376 | Fuel shortage
| Intraco Solar 30 MW |  | IPP | 1*30 | 30 | 0 | 131000
| Teesta Solar Limited |  | BPCL | 16*12.5 | 0 | 0 | 863150
| Rangpur Area Total |  |  |  | 750 | 472 | 10775549
| Total |  |  |  | 22700 | 10342 | 213397996
| Eastern Grid Total |  |  |  | 14555 | 5887 | 118837241
| Western Grid Total |  |  |  | 8145 | 4455 | 94560755
| National Grid Total |  |  |  | 22700 | 10342 | 213397996
*Data collected from respective power station over telephone.
Executive Engineer
Network Operation Division
Page- 3

## P3
POWER GRID COMPANY OF BANGLADESH LTD.
NATIONAL LOAD DESPATCH CENTER
MAXIMUM LOAD SERVED BY DIFFERENT GRID SUB-STATIONS
QF-LDC-09
| Date: | 2023-02-01
| (a) ENTIRE EASTERN GRID : |  | 6601.19 | MW | (b) ENTIRE WESTERN GRID : |  | 3250.6 | MW
| i) Dhaka area |  | 3562.99 | MW | i) Khulna area |  | 1150.2 | MW
| ii) Chittagong area |  | 1065.2 | MW | ii) Rajshahi area |  | 1064.8 | MW
| iii) Comilla area |  | 855 | MW | iii) Barisal area |  | 274.6 | MW
| iv) Mymensingh area |  | 774 | MW | iv) Rangpur area |  | 761 | MW
| v) Sylhet area |  | 344 | MW
|  | SYSTEM TOTAL DEMAND ( a + b ) = |  | 9851.79 | MW
MAXIMUM LOAD SERVED BY DIFFERENT SUB-STATIONS
| Sub-station | Load (MW) | Time | Sub-station | Load (MW) | Time | Sub-station | Load (MW) | Time | Sub-station | Load (MW) | Time | Sub-station | Load (MW) | Time
1 | AKS | 6 | 07:00 | Chhatak | 19 | 18:00 | Kamrangirchar | 44 | 18:00 | Natore | 100 | 18:30 | Shitalakhya | 111 | 13:00
2 | AKSML | 93 | 23:00 | Chowmuhani | 132 | 19:30 | Kaptai | 3.5 | 18:00 | Nawabganj | 27.8 | 21:00 | Sholosohor | 24 | 17:00
3 | Aftabnagar | 24 | 18:30 | Chuadanga | 71 | 18:30 | Kazla | 82 | 18:00 | Netrakona | 111 | 06:00 | Shyampur | 166 | 13:00
4 | Agargaon | 55 | 13:00 | Coxsbazar | 102.4 | 18:30 | Keranigonj | 58 | 11:00 | New | 57 | 12:00 | Siddhirganj | 94 | 10:00
5 | Agrabad | 50 | 18:00 | Cumilla(N) | 108 | 19:00 | Khagrachori | 26 | 18:30 | Niamatpur | 91 | 19:00 | Sirajganj | 91 | 19:00
6 | Amnura | 46 | 18:30 | Cumilla(S) | 127 | 18:30 | Khulna | 79 | 19:00 | Noapara | 34 | 18:30 | Sonargaon | 91 | 04:00
7 | Ashuganj | 45 | 19:30 | Daudkandi | 102 | 19:00 | Khulshi | 143 | 14:00 | PHP | 8 | 09:00 | Sreemongol | 42 | 18:00
8 | BIPTC | N/A | N/A | Dhaka | 24 | 13:00 | Kishoreganj | 98 | 21:00 | Pabna | 81 | 19:00 | Srinagar | 28.34 | 21:00
9 | BSRM | 111 | 12:00 | Dhamrai | 84 | 15:00 | Kodda | 217 | 18:00 | Palashbari | 114 | 08:00 | Sunamganj | 35 | 19:30
10 | Bagerhat | 71 | 19:30 | Dhanmondi | 95 | 13:00 | Kulaura | 28 | 18:00 | Panchagarh | 51 | 18:30 | Sylhet | 92 | 18:00
11 | Bakulia | 72 | 18:30 | Dohazari | 66 | 18:30 | Kurigram | 62 | 18:00 | Patuakhali | 71 | 19:30 | TK | 19.6 | 18:00
12 | Banani | 28 | 13:00 | Faridpur | 102 | 19:00 | Kushtia | 85 | 18:30 | Payra | 11 | 21:00 | Tangail | 161 | 21:00
13 | Bangabhaban | 10 | 11:00 | Fatullah | 46 | 12:00 | Lalbag | 69 | 13:00 | Postogola | 30 | 12:00 | Thakurgaon | 101 | 13:00
14 | Barapukuria | 56 | 12:00 | Fenchuganj | 28 | 18:00 | Lalmonirhat | 41 | 18:30 | Purbachal | 12 | 15:00 | Tongi | 85 | 09:00
15 | Barguna | 12 | 18:00 | Feni | 86 | 19:00 | Madanganj | 30 | 12:00 | Purbasadipur | 109 | 18:30 | Ullon | 37 | 14:00
16 | Barishal | 82 | 12:00 | GPH | 92 | 11:00 | Madaripur | 66 | 20:00 | Rahanpur_I | 3 | 07:00 | Uttara | 57 | 13:00
17 | Barishal-230 | 46 | 18:30 | Ghorashal | 56 | 21:00 | Madartek | 47 | 18:30 | Rahim | 38 | 10:00 | UttaraNew | 14 | 12:00
18 | Baroaulia | 60 | 10:00 | Goalpara | 19 | 13:00 | Madunaghat | 41 | 18:00 | Rajbari | 48 | 18:30 | Zigatola | 60 | 13:00
19 | Baroirhat | 33 | 18:00 | Gollamari | 28 | 08:00 | Magura | 44 | 18:30 | Rajendrapur | 86 | 19:00
20 | Bashundhara | 99 | 14:00 | Gopalganj | 75 | 18:30 | Mahasthangarh | 44 | 08:00 | Rajshahi | 96 | 21:00
21 | BashundharaCement | 1 | 18:30 | Gulshan | 74 | 13:00 | Manikganj | 76 | 19:30 | Rajshahi-230 | 25 | 21:00
22 | Beanibazar | 40 | 18:30 | Halishahar | 85 | 11:00 | Maniknagar | 40 | 12:00 | Ramganj | 60 | 18:00
23 | Benapole | 46 | 08:00 | HaripurSBU | 149 | 16:00 | Matarbari | 33 | 18:00 | Rampur | 20 | 19:00
24 | Bhaluka | 100 | 20:00 | Hasnabad | 51 | 09:00 | Matuail | 53.8 | 12:00 | Rangamati | 10 | 18:00
25 | Bhandaria | 33 | 21:00 | Hathazari | 42 | 19:00 | Millgate | 58 | 15:00 | Rangpur | 120 | 18:30
26 | Bhangura | 20 | 18:00 | Ishurdi | 45 | 19:00 | Mirpur | 90.5 | 12:00 | Ruppur | 4.2 | 11:00
27 | Bheramara(GK) | 42 | 18:30 | Jaldhaka | 62 | 18:30 | Mirsorai | 2 | 18:00 | SSM | 0 | 00:00
28 | Bhulta | 218 | 16:00 | Jamalpur | 112 | 20:00 | Mithapukur | 30 | 18:30 | Saidpur | 97 | 12:00
29 | Bog-Sherpur | 52 | 19:00 | Jashore | 104 | 13:00 | Modern | 0 | 00:00 | Satkhira | 88 | 08:00
30 | Bogura | 109 | 18:30 | Jhenaidah | 90 | 18:30 | Mogbazar | 93 | 14:00 | Satmasjid | 67 | 13:00
31 | Borhanuddin | 28 | 02:00 | Joydebpur | 116 | 19:30 | Mongla | 38 | 10:00 | Savar | 129 | 20:00
32 | Brahmanbaria | 104 | 18:30 | Joypurhat | 46 | 19:00 | Motijheel | 23 | 12:00 | Shahjadpur | 75 | 18:30
33 | Cantonment | 98 | 14:00 | Juldah | 23 | 13:00 | Munshiganj | 61 | 19:00 | Shahjibazar | 80 | 19:30
34 | Chandpur | 44 | 19:30 | KSRM | 45 | 08:00 | Mymensingh | 174 | 19:30 | Shahmirpur | 37.5 | 00:00
35 | Chandraghona | 24 | 18:00 | Kabirpur | 215 | 18:00 | Naogaon | 107 | 13:00 | Shariatpur | 46 | 19:30
36 | Chapai | 50 | 13:00 | Kachua | 50 | 21:00 | Narail | 40 | 18:30 | Sherpur | 114 | 00:00
37 | Charsaidpur | 52 | 09:00 | Kallyanpur | 57 | 12:00 | Narinda | 44 | 13:00 | Shikalbaha | 20 | 08:00
38 | Chauddagram | 30 | 18:00 | Kalurghat | 25 | 10:00 | Narshingdi | 139 | 20:00 | Shikalbaha-230 | N/A | N/A
| Sub Divisional Engineer |  |  |  | Executive Engineer |  |  |  | Superintendent Engineer
| Network Operation Division |  |  |  | Network Operation Division |  |  |  | Load Despatch Circle
| (1) Honbl. State Minister |  |  |  | (8) Executive Director (O & M) PGCB. |  |  |  | (18) C.E. Transmission (1 & 2) PGCB.
| Ministry of Power,Energy & Mineral |  |  |  | (9) Member,Generation,PDB. |  |  |  | (19) S.E. System Protection,PGCB.
| Resources, GOB. |  |  |  | (10) Member,Distribution,PDB. |  |  |  | (20) Director,Public Relation,PDB.
| (2) Secy (Power Divn.)Ministry of |  |  |  | (11) Member,Transmission & |  |  |  | (21) Director Program, PDB.
| Power,Energy & Mineral Resources. |  |  |  | System Operation,PDB. |  |  |  | (22) S.E. Consumer Affairs,PDB.
| (3) Director General,Power cell |  |  |  | (12) Member,P&D,PDB. |  |  |  | (23) Director,Project Planning,PDB.
| (4) Chairman,BERC |  |  |  | (13) C.E (P & D), PGCB. |  |  |  | (24) Director,System Planning,PDB.
| (5) Chairman, BPDB. |  |  |  | (14) G.M. Commercial Operation |  |  |  | (25) Executive Eng.IMD.
| (6) Managing Director, PGCB. |  |  |  | (15) C.E. Generation,PDB. |  |  |  | (26) Executive Eng. EMD.
| (7) Member(Power & Industry) |  |  |  | (16) C.E, (P & D),PDB. |  |  |  | (27) NLDC
| Planning Commission. |  |  |  | (17) C.E. System Operation,PGCB

## Voltage
e
MAXIMUM & MINIMUM VOLTAGES OF DIFFERENT GRID SUB-STATIONS:
| Date: | 2023-02-01 | [7 empty] | QF-LDC-10
| Sub-Station | Max Voltage | Hour | Min | Hour | Sub-Station | Maxm | Hour | Min | Hour
|  |  |  | Voltage |  |  | Voltage |  | Voltage
| 400 KV | KV | Hour | KV | Hour | 400 KV | KV | Hour | KV | Hour
14 | Aminbazar | 409 | 04:00 | 392 | 13:00 | Gopalganj | 419 | 05:00 | 394 | 11:00
| Bhulta | 391 | 19:30 | 375 | 11:00 | Kaliakoir | 395 | 14:00 | 360 | 03:00
| Bibiana | 405 | 15:00 | 395 | 11:00 | Payra | 415 | 10:00 | 408 | 08:00
| BIPTC | 404 | 03:00 | 390 | 18:30 | Rahanpur_I | 416 | 19:00 | 377 | 08:00
| 230 KV | KV |  | KV |  | 230 KV | KV |  | KV
| Agargaon | 236 | 04:00 | 226 | 10:00 | Hasnabad | 232 | 01:00 | 225 | 11:00
| AKSML | 244 | 15:00 | 225 | 23:00 | Hathazari | 242 | 19:30 | 231 | 01:00
| Aminbazar | 234 | 05:00 | 224 | 11:00 | Ishurdi | 239 | 05:00 | 226 | 08:00
| Ashuganj | 238 | 19:00 | 230 | 16:00 | Jhenaidah | 240 | 04:00 | 222 | 08:00
| Baghabari | 232 | 03:00 | 224 | 07:00 | Kaliakoir | 233 | 04:00 | 225 | 16:00
| Barapukuria | 227 | 22:00 | 214 | 05:00 | Keranigonj | 234 | 04:00 | 225 | 11:00
| Barishal | 245 | 04:00 | 240 | 23:00 | Khulna(S) | 243 | 05:00 | 224 | 08:00
| Bheramara | 236 | 04:00 | 223 | 07:00 | Maniknagar | 232 | 04:00 | 224 | 11:00
| Bhulta | 235 | 04:00 | 225 | 11:00 | Meghnaghat | 238 | 00:00 | 234 | 13:00
| Bibiana | 239 | 19:00 | 232 | 11:00 | Mirsorai | 238 | 09:00 | 228 | 23:00
| BIPTC | 240 | 04:00 | 225 | 08:00 | Rajshahi | 239 | 05:00 | 224 | 07:00
| Bogura | 230 | 19:30 | 217 | 08:00 | Rampur | N/A | N/A | N/A | N/A
| Borhanuddin | 248 | 05:00 | 245 | 08:00 | Rampura | 232 | 04:00 | 224 | 12:00
| BSRM | 240 | 19:00 | 227 | 23:00 | Shikalbaha | 241 | 14:00 | 232 | 02:00
| Cumilla(N) | 235 | 19:00 | 227 | 11:00 | Shyampur | 234 | 04:00 | 225 | 10:00
| Fenchuganj | 242 | 12:00 | 237 | 10:00 | Siddhirganj | 234 | 19:00 | 227 | 15:00
| Ghorashal | N/A | N/A | N/A | N/A | Sirajgonj | 232 | 04:00 | 225 | 07:00
| GPH | 240 | 09:00 | 229 | 03:00 | Tongi | 230 | 07:00 | 220 | 15:00
| Haripur | 231 | 19:00 | 223 | 11:00
| 132 kV | KV |  | KV |  | 132 kV | KV |  | KV
| Aftabnagar | 136 | 07:00 | 129 | 10:00 | Kushtia | 138 | 04:00 | 130 | 10:00
| Agargaon | 137 | 04:00 | 130 | 11:00 | Lalbag | 133 | 22:00 | 126 | 11:00
| Agrabad | 140 | 15:00 | 133 | 16:00 | Lalmonirhat | 130 | 22:00 | 119 | 07:00
| AKS | 140 | 17:00 | 130 | 23:00 | Madanganj | 134 | 04:00 | 130 | 10:00
| Aminbazar | 134 | 05:00 | 126 | 10:00 | Madaripur | 136 | 19:00 | 132 | 10:00
| Amnura | 134 | 15:00 | 124 | 07:00 | Madartek | 136 | 04:00 | 128 | 11:00
| Ashuganj | 135 | 11:00 | 130 | 17:00 | Madunaghat | 142 | 15:00 | 133 | 23:00
| Bagerhat | 137 | 04:00 | 124 | 08:00 | Magura | 138 | 03:00 | 127 | 11:00
| Bakulia | 139 | 00:00 | 132 | 23:00 | Mahasthangarh | 133 | 04:00 | 123 | 08:00
| Banani | 135 | 03:00 | 129 | 11:00 | Manikganj | 134 | 15:00 | 125 | 18:00
| Bangabhaban | 135 | 04:00 | 129 | 11:00 | Maniknagar | 134 | 00:00 | 129 | 11:00
| Barapukuria | 134 | 22:00 | 124 | 05:00 | Matarbari | 137 | 13:00 | 122 | 21:00
| Barguna | 136 | 19:00 | 129 | 00:00 | Matuail | 135.7 | 19:00 | 131 | 11:00
| Barishal | 138 | 19:00 | 134 | 11:00 | Millgate | 135 | 03:00 | 127 | 11:00
| Barishal-230 | 139 | 04:00 | 135 | 23:00 | Mirpur | 132 | 02:00 | 126 | 10:00
| Baroaulia | 142 | 09:00 | 132 | 23:00 | Mithapukur | 136 | 17:00 | 121 | 08:00
| Baroirhat | 139 | 09:00 | 131 | 23:00 | Modern | 139 | 09:00 | 133 | 23:00
| Bashundhara | 135 | 03:00 | 129 | 11:00 | Mogbazar | 137 | 03:00 | 130 | 16:00
| BashundharaCement | 139 | 15:00 | 130 | 10:00 | Mongla | 136 | 23:00 | 124 | 08:00
| Beanibazar | 133 | 05:00 | 130 | 11:00 | Motijheel | 136 | 04:00 | 129 | 11:00
| Benapole | 135 | 04:00 | 122 | 08:00 | Munshiganj | 135 | 19:00 | 130 | 11:00
| Bhaluka | 125 | 19:00 | 105 | 20:00 | Mymensingh | 130 | 12:00 | 121 | 18:00
| Bhandaria | 140 | 05:00 | 135 | 11:00 | Naogaon | 131 | 04:00 | 117 | 08:00
| Bhangura | 141 | 04:00 | 132 | 07:00 | Narail | 136 | 05:00 | 124 | 08:00
| Bheramara | 137 | 04:00 | 128 | 08:00 | Narinda | 0 | 00:00 | N/A | N/A
| Bheramara(GK) | 139 | 05:00 | 131 | 07:00 | Narshingdi | 133 | 08:00 | 127 | 17:00
| Bhulta | 128 | 09:00 | 122 | 16:00 | Natore | 136 | 04:00 | 125 | 08:00
| Bog-Sherpur | 136 | 04:00 | 125 | 08:00 | Nawabganj | 135 | 19:00 | 126 | 11:00
| Bogura | 136 | 22:00 | 125 | 08:00 | Netrakona | 121 | 08:00 | 107 | 10:00
| Bogura-230 | 136 | 22:00 | 124 | 08:00 | New | 136 | 03:00 | 129 | 11:00
| Brahmanbaria | 130 | 07:00 | 126 | 10:00 | Niamatpur | 128 | 15:00 | 110 | 08:00
| Cantonment | 137 | 04:00 | 129 | 11:00 | Noapara | 135 | 19:00 | 125 | 08:00
| Chandpur | 140 | 17:00 | 131 | 11:00 | Pabna | 139 | 04:00 | 130 | 08:00
| Chandraghona | 141 | 15:00 | 133 | 23:00 | Palashbari | 131 | 22:00 | 116 | 07:00
| Chapai | 135 | 04:00 | 125 | 07:00 | Panchagarh | 134 | 19:30 | 116 | 10:00
| Charsaidpur | 134 | 00:00 | 130 | 11:00 | Patuakhali | 135 | 20:00 | 127 | 23:00
| Chauddagram | 139 | 18:30 | 132 | 11:00 | Payra | 132 | 19:00 | 128 | 08:00
| Chhatak | 132 | 00:00 | 131 | 11:00 | PHP | 138 | 15:00 | 131 | 23:00
| Chowmuhani | 138 | 18:30 | 128 | 10:00 | Postogola | 135 | 05:00 | 129 | 11:00
| Chuadanga | 136 | 03:00 | 125 | 11:00 | Purbachal | 135 | 00:00 | 129 | 11:00
| Coxsbazar | 133 | 14:00 | 120 | 22:00 | Purbasadipur | 131 | 19:30 | 119 | 10:00
| Cumilla(N) | 139 | 07:00 | 133 | 16:00 | Rahim | 136 | 03:00 | 132 | 11:00
| Cumilla(S) | 139 | 19:00 | 126 | 10:00 | Rajbari | 138 | 08:00 | 129 | 12:00
| Daudkandi | 136 | 09:00 | 132 | 16:00 | Rajendrapur | 133 | 00:00 | 127 | 12:00
| Dhaka | 136 | 02:00 | 130 | 11:00 | Rajshahi | 133 | 05:00 | 124 | 7:00
| Dhamrai | 136 | 04:00 | 129 | 11:00 | Rajshahi-230 | 133 | 05:00 | 124 | 08:00
| Dhanmondi | 145.8 | 04:00 | 131 | 11:00 | Ramganj | 139 | 19:00 | 129 | 11:00
| Dohazari | 140 | 15:00 | 130 | 23:00 | Rampur | 139 | 00:00 | 134 | 02:00
| Faridpur | 135 | 06:00 | 131 | 10:00 | Rampura | 135 | 04:00 | 129 | 12:00
| Fatullah | 135 | 05:00 | 130 | 10:00 | Rangamati | 140 | 09:00 | 133 | 23:00
| Fenchuganj | 136 | 00:00 | 134 | 07:00 | Rangpur | 132 | 22:00 | 120 | 07:00
| Feni | 140 | 19:00 | 132 | 11:00 | Ruppur | 138 | 04:00 | 130 | 10:00
| Ghorashal | 138 | 00:00 | 136 | 13:00 | Saidpur | 130 | 19:30 | 119 | 10:00
| Goalpara | 139 | 06:00 | 128 | 08:00 | Satkhira | 137 | 05:00 | 125 | 08:00
| Gollamari | 137 | 19:30 | 131 | 11:00 | Satmasjid | 136 | 04:00 | 130 | 10:00
| Gopalganj | 136 | 04:00 | 130 | 11:00 | Savar | 132 | 01:00 | 126 | 11:00
| Gopalganj-400 | 136 | 18:30 | 132 | 08:00 | Shahjadpur | 141 | 19:30 | 135 | 10:00
| Gopalganj_I | N/A | N/A | N/A | N/A | Shahjibazar | 133 | 00:00 | 129 | 11:00
| Gulshan | 135 | 03:00 | 129 | 11:00 | Shahmirpur | 139 | 14:00 | 133 | 16:00
| Halishahar | 140 | 15:00 | 131 | 23:00 | Shariatpur | 136 | 06:00 | 131 | 11:00
| Haripur | 136 | 03:00 | 132 | 11:00 | Sherpur | 129 | 15:00 | 120 | 01:00
| HaripurSBU | 155 | 08:00 | 132 | 16:00 | Shikalbaha | 141 | 15:00 | 134 | 16:00
| Hasnabad | 135 | 02:00 | 130 | 10:00 | Shikalbaha-230 | 140 | 09:00 | 134 | 02:00
| Hathazari | 141 | 09:00 | 136 | 01:00 | Shitalakhya | 138 | 17:00 | 130 | 10:00
| Ishurdi | 138 | 04:00 | 130 | 08:00 | Sholosohor | 141 | 15:00 | 133 | 23:00
| Jaldhaka | 130 | 22:00 | 117 | 08:00 | Shyampur | 134 | 19:00 | 129 | 10:00
| Jamalpur | 131 | 19:00 | 122 | 17:00 | Shyampur-230 | 135 | 04:00 | 129 | 16:00
| Jashore | 136 | 03:00 | 124 | 08:00 | Siddhirganj | 136 | 19:00 | 131 | 11:00
| Jhenaidah | 138 | 05:00 | 128 | 08:00 | Sirajganj | 137 | 06:00 | 125 | 08:00
| Jhenaidah-230 | 139 | 04:00 | 128 | 08:00 | Sonargaon | 136 | 21:00 | 133 | 00:00
| Joydebpur | 139 | 19:00 | 133 | 10:00 | Sreemongol | 132 | 00:00 | 129 | 10:00
| Joypurhat | 131 | 04:00 | 116 | 08:00 | Srinagar | 133 | 19:30 | 126 | 10:00
| Juldah | 138 | 12:00 | 133 | 21:00 | SSM | 143 | 08:00 | 138 | 16:00
| Kabirpur | 136 | 15:00 | 127 | 11:00 | Sunamganj | 133 | 02:00 | 128 | 12:00
| Kachua | 139 | 19:00 | 130 | 16:00 | Sylhet | 133 | 04:00 | 131 | 14:00
| Kaliakoir | 137 | 00:00 | 131 | 16:00 | Tangail | 134 | 02:00 | 125 | 16:00
| Kallyanpur | 133 | 02:00 | 127 | 11:00 | Thakurgaon | 135 | 19:30 | 118 | 09:38
| Kalurghat | 140 | 09:00 | 134 | 16:00 | TK | 141 | 15:00 | 133 | 23:00
| Kamrangirchar | 134 | 18:30 | 127 | 11:00 | Tongi | 135 | 00:00 | 130 | 15:00
| Kaptai | 140 | 00:00 | 135 | 16:00 | Ullon | 135 | 00:00 | 129 | 11:00
| Kazla | 134 | 03:00 | 128 | 11:00 | Uttara | 133 | 04:00 | 128 | 11:00
| Keranigonj | 134 | 19:00 | 126 | 11:00 | UttaraNew | 133 | 02:00 | 125 | 11:00
| Khagrachori | 140 | 00:00 | 133 | 23:00 | Zigatola | 133 | 19:30 | 127 | 10:00
| Khulna | 138 | 05:00 | 128 | 08:00
| Khulna(S) | 140 | 05:00 | 128 | 08:00
| Khulshi | 139 | 15:00 | 132 | 02:00
| Kishoreganj | 128 | 19:00 | 114 | 10:00
| Kodda | 137 | 18:30 | 128 | 11:00
| KSRM | 140 | 15:00 | 132 | 23:00
| Kulaura | 136 | 00:00 | 134 | 11:00
| Kurigram | 132 | 22:00 | 112 | 07:00
| Sub Assistant Engineer | [5 empty] | Sub Divisional Engineer
| Network Operation Division | [5 empty] | Network Operation Division |  |  | Page 7 of 7

## L-Curve
Date | 2023-02-01
.
TIME | E-W INT.(Export) | EAST GRID | WEST GRID | TOTAL |  |  | DAILY LOAD CURVE
0:00 | 1186 | 4772 | 3627 | 8399 |  |  |  | QF-LDC-11
0:30 | 1178 | 4666 | 3591.5 | 8257.5 | Date: | 2023-02-01
1:00 | 1170 | 4560 | 3556 | 8116
1:30 | 1138 | 4437.5 | 3458 | 7895.5
2:00 | 1106 | 4315 | 3360 | 7675
2:30 | 1093 | 4248.5 | 3311.5 | 7560 | [5 empty] | Gen. at Eve. Peak | 10342 | 10342 MW (19:00 )
3:00 | 1080 | 4182 | 3263 | 7445 | [6 empty] | 19:00
3:30 | 1072 | 4151.5 | 3236.5 | 7388 | [5 empty] | Gen. at Day Peak | 9139 | 9139 MW (12:00 )
4:00 | 1064 | 4121 | 3210 | 7331 | [6 empty] | 12:00
4:30 | 1072 | 4095 | 3193.5 | 7288.5 | [5 empty] | Highest Generation | 10342
5:00 | 1080 | 4069 | 3177 | 7246 | [6 empty] | 19:00
5:30 | 1080 | 4148.5 | 3201.5 | 7350
6:00 | 1080 | 4228 | 3226 | 7454
6:30 | 980 | 4412.5 | 3428.5 | 7841
7:00 | 880 | 4597 | 3631 | 8228
7:30 | 965 | 4701 | 3791 | 8492
8:00 | 1050 | 4805 | 3951 | 8756
8:30 | 1173 | 4806.5 | 3966 | 8772.5
9:00 | 1296 | 4808 | 3981 | 8789
9:30 | 1308 | 4825.5 | 3963.5 | 8789
10:00 | 1320 | 4843 | 3946 | 8789
10:30 | 1350 | 4868 | 4008 | 8876
11:00 | 1380 | 4893 | 4070 | 8963
11:30 | 1349 | 4950 | 4101 | 9051
12:00 | 1318 | 5007 | 4132 | 9139
12:30 | 1307 | 5037.5 | 4124.5 | 9162
13:00 | 1296 | 5068 | 4117 | 9185
13:30 | 1363 | 5086 | 4049 | 9135
14:00 | 1430 | 5104 | 3981 | 9085
14:30 | 1370 | 5095.5 | 3828 | 8923.5
15:00 | 1310 | 5087 | 3675 | 8762
15:30 | 1324 | 5149 | 3662 | 8811
16:00 | 1338 | 5211 | 3649 | 8860
16:30 | 1284 | 5240.5 | 3641.5 | 8882
17:00 | 1230 | 5270 | 3634 | 8904
17:30 | 1202 | 5481.5 | 3867.5 | 9349
18:00 | 1174 | 5693 | 4101 | 9794
18:30 | 1170 | 5790 | 4278 | 10068
19:00 | 1166 | 5887 | 4455 | 10342
19:30 | 1264 | 5809 | 4502 | 10311
20:00 | 1220 | 5767 | 4307 | 10074 |  |  |  | Executive Engineer
20:30 | 1320 | 5640 | 4379.5 | 10019.5 |  |  |  | Network Operation Division
21:00 | 1420 | 5513 | 4452 | 9965
21:30 | 1445 | 5416 | 4374 | 9790
22:00 | 1470 | 5319 | 4296 | 9615 |  |  |  |  | Page 6 of 7
22:30 | 1472 | 5158.5 | 4166.5 | 9325
23:00 | 1474 | 4998 | 4037 | 9035
23:30 | 1330 | 4885 | 3832 | 8717
24:00 | 1186 | 4772 | 3627 | 8399
10342 MW (19:00 )
9139 MW (12:00 )

## En-Curve
DAILY ENERGY CURVE
Date | 2023-02-01 |  | Energy |  | 213397996
[13 empty] | 2023-02-01 |  |  |  |  | QF-LDC-12
TIME | GAS | HVDC | P.GEN(GAS). | P.GEN(HSD) | P.GEN(HFO). | COAL | HYDRO | G.GEN(HSD) | G.GEN(HFO) | TRIPURA | SOLAR | SHORTAGE
0:00 | 3148 | 900 | 1605 | 0 | 951 | 1513 | 30 | 120 | 32 | 100 | 0 | 0
0:30 | 3190.5 | 902.5 | 1591.5 | 0 | 810 | 1502 | 30 | 120 | 16 | 95 | 0 | 0 | Date: | 2023-02-01
1:00 | 3233 | 905 | 1578 | 0 | 669 | 1491 | 30 | 120 | 0 | 90 | 0 | 0
1:30 | 3182 | 857.5 | 1567 | 0 | 580 | 1470 | 30 | 120 | 0 | 89 | 0 | 0 | [7 empty] | Total Energy | 213.398 | Total Energy Gen 213.398 MKWHr Energy Not Served 3.638 MKWHr Energy Requirement 217.036 MKWHr
2:00 | 3131 | 810 | 1556 | 0 | 491 | 1449 | 30 | 120 | 0 | 88 | 0 | 0 | [7 empty] | Energy not Served | 3.6378
2:30 | 3117.5 | 809.5 | 1532.5 | 0 | 426.5 | 1438 | 30 | 120 | 0 | 86 | 0 | 0 | [7 empty] | Energy Requirement | 217.0358
3:00 | 3104 | 809 | 1509 | 0 | 362 | 1427 | 30 | 120 | 0 | 84 | 0 | 0
3:30 | 3076 | 807.5 | 1492 | 0 | 362.5 | 1417 | 30 | 120 | 0 | 83 | 0 | 0 | [5 empty] | Shortage
4:00 | 3048 | 806 | 1475 | 0 | 363 | 1407 | 30 | 120 | 0 | 82 | 0 | 0
4:30 | 3035 | 803.5 | 1474 | 0 | 363 | 1382 | 30 | 120 | 0 | 81 | 0 | 0
5:00 | 3022 | 801 | 1473 | 0 | 363 | 1357 | 30 | 120 | 0 | 80 | 0 | 0
5:30 | 3046 | 801 | 1531.5 | 0 | 396.5 | 1342 | 30 | 120 | 0 | 83 | 0 | 0
6:00 | 3070 | 801 | 1590 | 0 | 430 | 1327 | 30 | 120 | 0 | 86 | 0 | 0
6:30 | 3117 | 849.5 | 1598.5 | 0 | 667.5 | 1361.5 | 30 | 120 | 9 | 87 | 1 | 60 |  |  |  | Coal
7:00 | 3164 | 898 | 1607 | 0 | 905 | 1396 | 30 | 120 | 18 | 88 | 2 | 120
7:30 | 3225.5 | 899.5 | 1618 | 0 | 982 | 1463 | 30 | 120 | 37 | 94 | 23 | 149.3928 |  |  | Oil |  |  |  | ,
8:00 | 3287 | 901 | 1629 | 0 | 1059 | 1530 | 30 | 120 | 56 | 100 | 44 | 178.7856
8:30 | 3279 | 901.5 | 1571.5 | 0 | 1069.5 | 1545.5 | 30 | 120 | 64 | 103 | 88.5 | 255.7371
9:00 | 3271 | 902 | 1514 | 0 | 1080 | 1561 | 30 | 120 | 72 | 106 | 133 | 332.6886
9:30 | 3254 | 902 | 1477.5 | 0 | 1116.5 | 1526 | 30 | 120 | 74 | 112 | 177 | 286.6098
10:00 | 3237 | 902 | 1441 | 0 | 1153 | 1491 | 30 | 120 | 76 | 118 | 221 | 240.5311
10:30 | 3207 | 902.5 | 1479 | 0 | 1197.5 | 1487 | 30 | 124.5 | 80 | 119 | 249.5 | 275.5509
11:00 | 3177 | 903 | 1517 | 0 | 1242 | 1483 | 30 | 129 | 84 | 120 | 278 | 310.5708
11:30 | 3142.5 | 902.5 | 1575 | 0 | 1245.5 | 1487.5 | 30 | 133.5 | 116 | 123 | 295.5 | 367.7084
12:00 | 3108 | 902 | 1633 | 0 | 1249 | 1492 | 30 | 138 | 148 | 126 | 313 | 424.8461
12:30 | 3130 | 902.5 | 1636.5 | 0 | 1250.5 | 1492 | 30 | 134 | 174 | 126 | 286.5 | 415.1695
13:00 | 3152 | 903 | 1640 | 0 | 1252 | 1492 | 30 | 130 | 200 | 126 | 260 | 405.493
13:30 | 3152 | 903 | 1640 | 0 | 1252 | 1492 | 30 | 130 | 200 | 126 | 260 | 405.493
14:00 | 3152 | 903 | 1640 | 0 | 1252 | 1492 | 30 | 130 | 200 | 126 | 260 | 405.493
14:30 | 3151.5 | 902.5 | 1593.5 | 0 | 1151.5 | 1466 | 30 | 125 | 212 | 124 | 217.5 | 393.0517
15:00 | 3151 | 902 | 1547 | 0 | 1051 | 1440 | 30 | 120 | 224 | 122 | 175 | 380.6105
15:30 | 3166.5 | 902 | 1563.5 | 0 | 1108.5 | 1439.5 | 30 | 120 | 225 | 119 | 137 | 291.6785
16:00 | 3182 | 902 | 1580 | 0 | 1166 | 1439 | 30 | 120 | 226 | 116 | 99 | 202.7465
16:30 | 3188.5 | 902 | 1575 | 0 | 1215.5 | 1440.5 | 30 | 120 | 230.5 | 115 | 65 | 180.1679
17:00 | 3195 | 902 | 1570 | 0 | 1265 | 1442 | 30 | 120 | 235 | 114 | 31 | 157.5893
17:30 | 3214 | 902 | 1599 | 0 | 1628.5 | 1435.5 | 30 | 127 | 280.5 | 117 | 15.5 | 218.7947
18:00 | 3233 | 902 | 1628 | 0 | 1992 | 1429 | 30 | 134 | 326 | 120 | 0 | 280
18:30 | 3271 | 831.5 | 1659.5 | 0 | 2195 | 1489 | 30 | 127 | 346 | 119 | 0 | 250
19:00 | 3309 | 761 | 1691 | 0 | 2398 | 1549 | 30 | 120 | 366 | 118 | 0 | 220
19:30 | 3350 | 761 | 1656 | 0 | 2394 | 1575 | 30 | 120 | 303 | 122 | 0 | 175
20:00 | 3361 | 761 | 1673 | 0 | 2284 | 1574 | 30 | 120 | 145 | 126 | 0 | 130
20:30 | 3348 | 832 | 1698 | 0 | 2152.5 | 1574 | 30 | 120 | 145 | 120 | 0 | 65
21:00 | 3335 | 903 | 1723 | 0 | 2021 | 1574 | 30 | 120 | 145 | 114 | 0 | 0
21:30 | 3314.5 | 902.5 | 1727 | 0 | 1906.5 | 1574 | 30 | 120.5 | 100 | 115 | 0 | 0
22:00 | 3294 | 902 | 1731 | 0 | 1792 | 1574 | 30 | 121 | 55 | 116 | 0 | 0
22:30 | 3272.5 | 902.5 | 1755.5 | 0 | 1536 | 1553.5 | 30 | 120.5 | 43.5 | 111 | 0 | 0
23:00 | 3251 | 903 | 1780 | 0 | 1280 | 1533 | 30 | 120 | 32 | 106 | 0 | 0
23:30 | 3199.5 | 901.5 | 1692.5 | 0 | 1115.5 | 1523 | 30 | 120 | 32 | 103 | 0 | 0 | Max Temp. in Dhaka |  | 25.7° C
24:00 | 3148 | 900 | 1605 | 0 | 951 | 1513 | 30 | 120 | 32 | 100 | 0 | 0
Executive Engineer
Network Operation Division
Page 5 of 7
GAS
Oil
HVDC
COAL
HYDRO
SOLAR
Total Energy Gen 213.398 MKWHr Energy Not Served 3.638 MKWHr Energy Requirement 217.036 MKWHr
Shortage
Note on W13: Author:

## Generation
g | 2023-02-01
Si No | Unit | 1:00 | 2:00 | 3:00 | 4:00 | 5:00 | 6:00 | 7:00 | 8:00 | 9:00 | 10:00 | 11:00 | 12:00 | 13:00 | 14:00 | 15:00 | 16:00 | 17:00 | 18:00 | 18:30 | 19:00 | 19:30 | 20:00 | 21:00 | 22:00 | 23:00 | 24:00 | KWH
1 | Karnaphuli Hydro PP Unit-1, 2 & 3 | 30 | 30 | 30 | 30 | 30 | 30 | 30 | 30 | 30 | 30 | 30 | 30 | 30 | 30 | 30 | 30 | 30 | 30 |  | 30 | 30 | 30 | 30 | 30 | 30 | 30 | 704400
2 | Karnaphuli Hydro PP Unit-4 & 5
3 | Chattogram TPP-1
4 | Chattogram TPP-2
5 | Raozan 25 MW PP | [6 empty] | 5 | 8 | 8 | 8 | 8 | 8 | 8 | 8 | 8 | 8 | 17 | 17 |  | 17 | 17 | 17 | 17 | 17 | 8 | 8 | 208821
| Teknaf 20MW PP (Solartech) | [6 empty] | 0 | 2 | 5 | 16 | 19 | 20 | 16 | 16 | 11 | 5 | 1 | [9 empty] | 113940
6 | Sikalbaha 225MW CCPP (Gas) | 159 | 158 | 160 | 159 | 160 | 160 | 160 | 160 | 160 | 160 | 150 | 148 | 150 | 150 | 151 | 150 | 150 | 151 |  | 151 | 156 | 153 | 155 | 156 | 156 | 155 | 3724844
7 | Sikalbaha 225MW CCPP(Oil)
8
9 | Sikalbaha 150MW GTPP
10 | Sikalbaha 150MW GTPP(Oil)
| Dohazari -Kalaish 100 MW Peaking | [12 empty] | 19 | 68 | 63 | 63 | 66 | 69 |  | 83 | 39 | 0 |  |  |  | 0 | 449733
12 | Hathazari 100 MW peaking PP | [6 empty] | 2 | 24 | 24 | 24 | 32 | 39 | 55 | 31 | 31 | 31 | 30 | 29 |  | 29 | 0 | [5 empty] | 370752
| Sikalbaha 105 MW PP (Baraka Sikalbaha) | 48 | 34 | 34 | 34 | 34 | 34 | 34 | 34 | 34 | 34 | 34 | 34 | 34 | 34 | 34 | 34 | 34 | 51 |  | 51 | 51 | 40 | 42 | 51 | 35 | 17 | 914145
| Daudkandi 200 MW PP (B.Trac) | [26 empty] | 0
14 | Titas 50 MW Peaking PP | [8 empty] | 16 | 20 | 20 | 20 | 20 | 20 | 20 | 20 | 20 | 13 |  | 22 | 22 | 0 |  |  |  | 0 | 214174
15 | 210 MW Siddhirgonj TPP
16 | Siddhirgonj 2*120 MW GTPP
17 | Siddhirganj 335 MW CCPP
18 | Kodda 300 MW PP Unit-2 (Summit) | 32 |  |  |  |  | 1 | 30 | 32 | 32 | 32 | 32 | 35 | 35 | 32 | 32 | 32 | 32 | 117 |  | 148 | 148 | 145 | 148 | 75 | 47 | 32 | 1111527
19 | Ashuganj 195MW PP (APSCL-United) | 8 | 8 | 8 | 8 | 8 | 8 | 8 | 8 | 8 | 8 | 8 | 8 | 8 | 8 | 8 | 8 | 8 | 8 |  | 8 | 8 | 8 | 8 | 8 | 8 | 8 | 217454
20 | Ghorasal TPP (Unit-1&2)
21 | Ghorasal Repowered CCPP:Unit-3 (GT
22 | Ghorasal Repowered CCPP Unit-4 | 120 | 120 | 120 | 120 | 120 | 120 | 150 | 220 | 160 | 120 | 120 | 120 | 120 | 120 | 120 | 120 | 120 | 120 |  | 180 | 180 | 180 | 150 | 140 | 120 | 100 | 3047500
23 | Ghorasal TPP Unit-5
24
25 | Ghorasal 365 MW CCPP Unit-7
26
28 | Ashuganj TPP Unit- 3
29 | Ashuganj TPP Unit- 4
30 | Ashuganj TPP Unit- 5
32 | Ashuganj 50 MW PP | 41 | 41 | 41 | 41 | 41 | 41 | 41 | 41 | 41 | 41 | 41 | 41 | 42 | 42 | 41 | 41 | 41 | 41 |  | 41 | 41 | 41 | 41 | 41 | 41 | 41 | 976536
33 | Ashuganj 225 MW CCPP | 110 | 110 | 113 | 110 | 116 | 116 | 116 | 99 | 119 | 112 | 97 | 95 | 115 | 122 | 122 | 118 | 116 | 123 |  | 131 | 129 | 122 | 126 | 128 | 124 | 128 | 2803000
34 | Ashuganj 450 MW CCPP(South)
| Ashuganj 450 MW CCPP(North) | 285 | 285 | 305 | 285 | 285 | 305 | 320 | 315 | 285 | 320 | 310 | 285 | 280 | 285 | 280 | 290 | 285 | 345 |  | 285 | 280 | 290 | 285 | 285 | 285 | 285 | 7498500
| Ashuganj 420 MW CCPP(East) | 280 | 280 | 280 | 280 | 280 | 280 | 280 | 320 | 335 | 340 | 321 | 272 | 278 | 312 | 302 | 302 | 302 | 280 |  | 327 | 327 | 317 | 307 | 307 | 307 | 307 | 7179500
35 | Ashuganj 55 MW PP (Precision) | 51 | 50 | 51 | 49 | 49 | 49 | 49 | 49 | 49 | 30 | 30 | 30 | 30 | 10 | 10 | 10 | 10 | 10 |  | 10 | 10 | 10 | 10 | 10 | 10 | 10 | 687840
36 | Chandpur 150 MW CCPP
37 | Tongi 80 MW GTPP
38 | Haripur GTPP
39 | Haripur 412 MW CCPP | 339 | 339 | 339 | 339 | 339 | 339 | 350 | 359 | 357 | 349 | 349 | 353 | 394 | 355 | 354 | 371 | 393 | 384 |  | 370 | 369 | 367 | 366 | 368 | 368 | 368 | 8697860
40 | Meghnaghat 450 MW CCPP(MPL)
41 | Haripur 360MW CCPP(HPL) | 179 | 180 | 179 | 181 | 187 | 189 | 184 | 178 | 178 | 178 | 174 | 246 | 279 | 304 | 312 | 312 | 280 | 205 |  | 205 | 200 | 204 | 196 | 201 | 219 | 226 | 5110000
42 | RPCL 210MW CCPP | 100 | 100 | 101 | 100 | 100 | 100 | 45 | 45 | 45 | 45 | 34 | 34 | 34 | 34 | 34 | 34 | 34 | 43 |  | 53 | 81 | 103 | 103 | 104 | 104 | 104 | 1565760
43 | Sutiakhali 50 MW Solar PP | [6 empty] | 0 | 2 | 12 | 16 | 25 | 45 | 16 | 24 | 25 | 17 | 4 | 0 | [8 empty] | 192940
44 | Fenchugonj CCPP Phase-1 | 30 | 30 | 30 | 30 | 30 | 30 | 30 | 30 | 30 | 30 | 30 | 30 | 30 | 30 | 30 | 30 | 30 | 30 |  | 30 | 30 | 30 | 30 | 30 | 30 | 30 | 716000
45 | Fenchugonj CCPP Phase-2 | 43 | 43 | 43 | 43 | 43 | 43 | 43 | 43 | 43 | 43 | 43 | 43 | 43 | 43 | 43 | 43 | 43 | 43 |  | 43 | 43 | 43 | 43 | 43 | 43 | 43 | 902280
46 | Shajibazar 330 MW CCPP
47 | Shahjibazar GTPP Unit- 8 & 9 | 65 | 66 | 65 | 65 | 64 | 64 | 63 | 64 | 65 | 58 | 58 | 64 | 64 | 64 | 61 | 61 | 62 | 63 |  | 65 | 64 | 64 | 64 | 65 | 64 | 64 | 1510944
48 | Shahjibazar 86MW PP (Shahjibazar) | 10 | 10 | 10 | 10 | 10 | 10 | 10 | 10 | 10 | 10 | 10 | 10 | 10 | 10 | 10 | 10 | 10 | 84 |  | 84 | 84 | 84 | 84 | 84 | 84 | 84 | 780480
Shahjibazar 100 MW GTPP
49 | Shahjibazar 50MW PP (EPL)
50 | Sylhet 225 MW CCPP | 217 | 217 | 217 | 217 | 217 | 217 | 217 | 217 | 218 | 218 | 210 | 210 | 210 | 210 | 210 | 210 | 210 | 210 |  | 210 | 210 | 210 | 214 | 214 | 218 | 218 | 5312670
51 | Sylhet 20 MW GTPP | 19 | 19 | 19 | 19 | 19 | 20 | 19 | 19 | 18 | 18 | 18 | 18 | 18 | 18 | 18 | 18 | 18 | 18 |  | 18 | 19 | 19 | 19 | 19 | 19 | 19 | 437000
52 | Sylhet 50MW PP (EPL)
53 | Sylhet 10MW PP (Desh) | 10 | 10 | 10 | 10 | 10 | 10 | 10 | 10 | 9 | 9 | 9 | 10 | 10 | 10 | 10 | 10 | 10 | 10 |  | 10 | 10 | 10 | 10 | 10 | 10 | 10 | 237600
54 | Hobiganj 11MW PP Cofidence-E | 8 | 8 | 8 | 8 | 8 | 8 | 8 | 8 | 8 | 8 | 8 | 8 | 8 | 8 | 8 | 8 | 8 | 8 |  | 8 | 8 | 8 | 8 | 8 | 8 | 8 | 192432
55 | Fenchugonj 51 MW PP (Barakatullah) | [24 empty] | 11 | 17 | 15600
56 | Shahjahanulla 25 MW PP
57 | Bibiana-II 341 MW CCPP (Summit) | 280 | 290 | 290 | 295 | 290 | 300 | 300 | 325 | 275 | 280 | 310 | 320 | 290 | 260 | 270 | 305 | 315 | 275 |  | 290 | 265 | 260 | 310 | 300 | 310 | 290 | 7187000
| Bibiyana South 400 MW | 400 | 350 | 350 | 350 | 320 | 330 | 400 | 400 | 400 | 400 | 400 | 400 | 385 | 400 | 385 | 400 | 400 | 380 |  | 400 | 400 | 400 | 400 | 356 | 345 | 340 | 9074100
58 | Nababganj 55 MW PP (Southern power ) | 17 | 17 | 17 | 17 | 17 | 17 | 17 | 17 | [8 empty] | 8 | 17 |  | 17 | 17 | 17 | 17 | 17 | 17 | 17 | 279334
59 | Tangail Palli Power Gen 22 MW | 6 |  |  |  |  | 2 | 6 | 6 | 6 | 6 | 6 | 6 | 6 | 6 | 6 | 6 | 6 | 6 |  | 6 | 6 | 6 | 6 | 6 | 4 | 4 | 116640
60 | Barabkunda 22 MW PP (Regent)
61 | Narshingdi 22 MW PP (Doreen) | 16 | 16 | 16 | 16 |  |  |  | 16 | 16 | 16 | 16 | 16 | 19 | 19 | 19 | 19 | 19 | 19 |  | 19 | 19 | 19 | 19 | 19 | 19 | 19 | 346500
62 | Tangail 22 MW PP (Doreen) | 19 | 19 | 19 | 19 | 19 | 19 | 19 | 19 | 17 | 14 | 14 | 14 | 14 | 14 | 13 | 13 | 13 | 13 |  | 13 | 13 | 13 | 13 | 13 | 13 | 13 | 366948
63 | Impoprt (Tripura) | 90 | 88 | 84 | 82 | 80 | 86 | 88 | 100 | 106 | 118 | 120 | 126 | 126 | 124 | 122 | 116 | 114 | 120 |  | 118 | 122 | 126 | 114 | 116 | 106 | 100 | 2585280
64 | Malancha, Ctg. EPZ (United) | 20 | 28 | 30 | 38 | 41 | 41 | 41 | 21 | 11 | 2 | 2 | 2 | 2 | 2 | 2 | 2 | 2 | 2 |  | 2 | 2 | 4 | 10 | 18 | 23 | 23 | 352320
65 | Feni 22MW PP (Doreen) | 19 | 19 | 19 | 19 | 19 | 19 | 19 | 19 | 19 |  |  |  | 13 | 17 | 17 |  |  | 15 |  | 15 | 16 | 16 | 16 | 16 | 16 | 16 | 335365
66 | Feni 11 MW PP (Doreen) | 5 | 2 | 2 | 2 | 2 | 2 | 2 | 2 | 5 | 5 | 5 | 5 | 5 | 5 | 5 | 5 | 5 | 5 |  | 5 | 5 | 5 | 5 | 5 | 5 | 5 | 95220
67 | Jangalia 33MW PP (Summit) | 33 | 33 | 33 | 33 | 33 | 33 | 30 | 15 | 14 | 14 | 13 | 14 | 14 | 14 | 15 | 16 | 16 | 16 |  | 21 | 22 | 24 | 28 | 33 | 33 | 33 | 583400
68 | Cumilla 25 MW PP (Summit) | 18 | 18 | 18 | 18 | 18 | 18 | 18 | 18 | 18 | 18 | 18 | 18 | 18 | 18 | 18 | 18 | 18 | 18 |  | 18 | 18 | 18 | 21 | 21 | 21 | 21 | 446110
69 | Summit Ashulia | 22 | 22 | 22 | 22 | 22 | 22 | 22 | 22 | 22 | 22 | 22 | 22 | 22 | 22 | 22 | 22 | 22 | 22 |  | 22 | 22 | 22 | 22 | 22 | 22 | 22 | 528000
70 | Summit Madhabdi | 27 | 27 | 27 | 27 | 27 | 27 | 25 | 25 | 25 | 25 | 25 | 25 | 25 | 25 | 25 | 25 | 20 | 14 |  | 25 | 25 | 25 | 25 | 25 | 25 | 25 | 585360
71 | Maona 33 MW PP(Summit) | 33 | 33 | 33 | 33 | 33 | 33 | 33 | 33 | 33 | 33 | 33 | 33 | 33 | 25 | 25 | 33 | 33 | 33 |  | 33 | 33 | 33 | 33 | 33 | 33 | 33 | 799560
72 | Rupganj 33 MW PP(Summit) | 23 | 23 | 25 | 25 | 25 | 25 | 25 | 25 | 25 | 25 | 25 | 23 | 8 | 22 | 22 | 22 | 22 | 22 |  | 22 | 22 | 23 | 23 | 23 | 24 | 24 | 566800
73 | Ghorashal 108MW PP (Regent) | 76 | 76 | 76 | 32 | 32 | 70 | 70 | 71 | 71 | 73 | 69 | 76 | 76 | 75 | 75 | 72 | 76 | 76 |  | 76 | 76 | 76 | 76 | 76 | 76 | 75 | 1690500
| Feni Lanka Power | [6 empty] | 17 | 17 | 17 | 17 | 17 | 17 | 17 | 17 | 17 | 17 | 17 | 17 |  | 17 | 17 | 17 | 17 | 17 | 17 | 17 | 312360
| Chowmuhani 113 MW | [5 empty] | 3 | 9 | 9 | 9 | 9 | 9 | 9 | 9 | 9 | 9 | 39 | 70 | 115 |  | 118 | 118 | 117 | 118 | 93 | 21 | 9 | 804720
| Manikgonj 162MW PP(MPGL) | 17 | 17 | 17 | 17 | 17 | 17 | 17 | 17 | 17 | 17 | 17 | 17 | 17 | 17 | 17 | 17 | 17 | 17 |  | 17 | 17 | 17 | 17 | 17 | 17 | 17 | 440640
77 | Siddhirganj 100 PP(Dutch Bangla) | 25 | 25 |  |  |  | 7 | 25 | 25 | 25 | 27 | 50 | 50 | 50 | 50 | 50 | 50 | 50 | 50 |  | 50 | 50 | 50 | 50 | 50 | 19 | 16 | 769920
78 | Gazipur 52 MW PP | 8 | 8 |  |  |  |  | 8 | 8 | 8 | 8 | 8 | 8 | 8 | 8 | 8 | 16 | 16 | 16 |  | 16 | 16 | 16 | 16 | 16 | 8 | 8 | 211085
79 | Kodda 150MW PP | [6 empty] | 16 | 32 | 32 | 32 | 32 | 32 | 48 | 48 | 48 | 48 | 48 | 48 |  | 48 | 48 | 48 | 48 | 48 | 32 | 32 | 739200
80 | Jamalpur 95 MW PP(Powerpac)
81 | Jangalia 52 MW PP (Lakdanavi) | [11 empty] | 3 | 8 | 8 | 8 | 8 | 8 | 8 |  | 8 | 8 | 8 | 8 | 8 | 8 | 8 | 104938
| Gazipur 100 MW PP | 35 | 35 | 17 | 17 | 17 | 17 | 35 | 35 | 35 | 35 | 40 | 40 | 42 | 41 | 41 | 41 | 52 | 52 |  | 52 | 52 | 52 | 52 | 52 | 35 | 35 | 923448
| Kaptai 7 MW Solar PP | [6 empty] | 0 | 1 | 2 | 3 | 4 | 4 | 4 | 3 | 2 | 1 | 0 | [9 empty] | 24961
| Jodiac Power | 17 | 17 | 17 | 17 | 17 | 17 | 17 | 17 | 17 | 17 | 17 | 17 | 17 | 17 | 17 | 17 | 17 | 17 |  | 17 | 17 | 17 | 17 | 17 | 17 | 17 | 449855
| Karnaphuli Power Ltd. | 61 | 49 | 55 | 55 | 55 | 55 | 55 | 54 | 54 | 54 | 54 | 54 | 48 | 51 | 65 | 92 | 92 | 92 |  | 92 | 92 | 92 | 92 | 80 | 68 | 61 | 1404144
82 | Madanganj 102 PP(Summit) | [7 empty] | 8 | 17 | 17 | 17 | 17 | 17 | 17 | 17 | 17 | 17 | 17 |  | 17 | 17 | 17 |  |  |  | 0 | 193521
83 | Pagla (DPA )
84 | B.Baria (Aggreko) 85MW
85 | Keraniganj 100 MW PP (Powerpac)
86 | Meghnaghat CCPP ( Summit) | 143 | 143 | 143 | 145 | 145 | 145 | 145 | 144 | 142 | 142 | 138 | 152 | 152 | 150 | 142 | 145 | 148 | 148 |  | 150 | 148 | 149 | 150 | 150 | 152 | 150 | 3528785
87 | Meghnaghat 100 MW(IEL) | 24 | 25 |  |  |  | 4 | 25 | 25 | 27 | 50 | 51 | 46 | 50 | 50 | 50 | 52 | 51 | 52 |  | 51 | 50 | 50 | 50 | 50 | 51 | 19 | 860160
| Meghnaghat 104 MW PP (OPCL) | 17 | 17 | 17 | 17 | 17 | 17 | 17 | 17 | 17 | 52 | 55 | 55 | 55 | 55 | 54 | 55 | 60 | 55 |  | 55 | 55 | 55 | 55 | 55 | 21 | 17 | 917760
88 | Ghorashal 78.5 MW PP(MAX)
90 | Ashuganj 53MW PP (United)
91 | Juldah 100 MW Unit-1 (Acorn) | 22 |  |  |  |  | 16 | 22 | 22 | 22 | 22 | 22 | 22 | 22 | 22 | 22 | 22 | 22 | 22 |  | 22 | 22 | 22 | 22 | 22 | 22 | 22 | 427920
92 | Fenchuganj 44MW (Energyprima) | [17 empty] | 4 |  | 5 | 5 | 5 | 5 | 5 | 10 | 20 | 55368
93 | Ashuganj 51 MW PP (Midland) | 51 | 51 | 51 | 45 | 43 | 43 | 0 | 0 | 0 | 0 | 0 | 15 | 15 | 15 | 15 | 15 | 15 | 15 |  | 30 | 30 | 43 | 43 | 43 | 43 | 43 | 605033
94 | Gagnagar 102 MW PP (Digital Power) | 24 | 24 |  |  |  |  | 24 | 24 | 24 | 24 | 50 | 50 | 50 | 50 | 50 | 50 | 50 | 50 |  | 50 | 50 | 50 | 50 | 16 | 16 | 16 | 753840
95 | Patenga 50MW PP (Baraka) | 3 | [5 empty] | 16 | 25 | 25 | 26 | 26 | 20 | 19 | 20 | 25 | 31 | 32 | 32 |  | 32 | 32 | 33 | 32 | 32 | 33 | 33 | 510720
96 | Chattogram 108 MW PP (ECPV) | [25 empty] | 0 | 0
97 | katpotti 52 MW | [26 empty] | 0
98 | Bosila 108MW PP(CLC)
99 | Madanganj-55 MW PP(Summit) | [6 empty] | 8 | 15 | 15 | 15 | 15 | 15 | 15 | 15 | 15 | 15 | 15 | 20 |  | 25 | 15 | 15 | 15 | 15 | 15 | 15 | 303899
100 | Manikganj 55 MW PP (Northern) | [10 empty] | 5 | 17 | 17 | 35 | 35 | 35 | 35 | 35 |  | 55 | 55 | 55 | 17 |  |  | 0 | 312877
101 | Kushiara 163 MW CCPP (KP) | 112 | 112 | 112 | 112 | 112 | 112 | 112 | 112 | 112 | 112 | 112 | 112 | 112 | 112 | 112 | 112 | 112 | 112 |  | 112 | 112 | 112 | 112 | 112 | 112 | 112 | 2788854
102 | Sarishabari 3 MW Solar Plant | [6 empty] | 0 | 0 | 0 | 1 | 2 | 2 | 2 | 2 | 1 | 1 | 0 | [9 empty] | 10600
103 | Kamalaghat 54 MW PP(Banco Energy) | [15 empty] | 17 | 17 | 17 |  | 17 | 17 | 17 | 17 | 17 | 17 | 0 | 152928
104 | Keranigonj 300 MW PP (APR) | [25 empty] | 0 | 0
105 | Bramhangoan 100 MW PP (Aggreko)
106 | Mymensingh 200 MW PP (United) | 49 | 48 | 48 | 48 | 48 | 28 | 28 | 28 | 28 | 28 | 28 | 28 | 28 | 28 | 28 | 28 | 28 | 47 |  | 46 | 46 | 46 | 46 | 46 | 46 | 27 | 897600
112 | Aurahati 100MW PP (Aggreko)
114 | Kodda 149 MW PP Unit-1 (Summit) | 17 | [5 empty] | 8 | 17 | 17 | 17 | 17 | 17 | 17 | 17 | 17 | 17 | 17 | 17 |  | 17 | 17 | 17 | 17 | 17 | 17 | 17 | 334080
115 | Juldah 100 MW PP Unit-3 (Acorn) | 25 |  |  |  |  | 13 | 25 | 25 | 25 | 25 | 25 | 25 | 25 | 25 | 25 | 25 | 25 | 25 |  | 25 | 25 | 25 | 25 | 25 | 25 | 25 | 479040
116 | Chandpur 200MW (Desh energy) | 34 | 34 |  |  |  | 12 | 34 | 34 | 34 | 34 | 34 | 34 | 34 | 34 | 34 | 34 | 18 | 34 |  | 34 | 34 | 34 | 34 | 34 | 34 | 34 | 706080
117 | Ashuganj 150MW PP (Midland) | 5 |  |  |  |  | 2 | 6 | 5 | 6 | 6 | 6 | 6 | 8 | 5 | 6 | 5 | 6 | 6 |  | 6 | 6 | 5 | 8 | 6 | 6 | 6 | 125454
118 | Bibiyana-III 400 MW CCPP | 400 | 370 | 341 | 341 | 329 | 349 | 379 | 383 | 383 | 393 | 407 | 407 | 408 | 408 | 407 | 407 | 407 | 409 |  | 407 | 407 | 408 | 408 | 407 | 395 | 376 | 9337000
| Jamalpur 115 MW PP (United) | [5 empty] | 13 | 47 | 47 | 47 | 49 | 49 | 49 | 49 | 49 | 49 | 49 | 49 | 49 |  | 49 | 49 | 49 | 49 | 49 | 49 | 49 | 910800
| Anwara 300 MW PP (United) | 16 | 16 | 16 | 16 | 16 | 16 | 16 | 16 | 100 | 102 | 105 | 105 | 105 | 105 | 105 | 105 | 105 | 274 |  | 276 | 283 | 285 | 69 | 67 | 16 | 16 | 2016305
| Juldah unit-2 (Acorn) | 25 |  |  |  |  | 9 | 25 | 25 | 25 | 25 | 25 | 25 | 25 | 25 | 25 | 25 | 25 | 25 |  | 25 | 25 | 25 | 25 | 25 | 25 | 25 | 492480
| Anlima Energy Ltd. | 107 | 107 | 107 | 107 | 107 | 95 | 107 | 107 | 107 | 107 | 97 | 97 | 100 | 96 | 96 | 105 | 107 | 107 |  | 107 | 107 | 107 | 107 | 107 | 107 | 107 | 2524810
| Bhairob 54.5 MW | [7 empty] | 12 | 17 | [8 empty] | 17 |  | 17 | 17 | 17 | 17 | 17 | 17 | 17 | 166680
| Spectra Solar Plant Ltd. | [6 empty] | 0 | 4 | 5 | 14 | 17 | 31 | 19 | 19 | 21 | 3 | 4 | [9 empty] | 119700
| Chandpur 115(Doreen) | 18 | 18 | 17 | 18 | 18 | 18 | 18 | 17 | 18 | 18 | 18 | 18 | 18 | 18 | 18 | 18 | 48 | 86 |  | 94 | 94 | 93 | 94 | 94 | 69 | 17 | 886080
| Kanchan Purbachal Power Generation Ltd. | 17 |  |  |  |  | 2 | 17 | 17 | 17 | 17 | 17 | 17 | 17 | 17 | 17 | 17 | 17 | 17 |  | 17 | 17 | 17 | 17 | 17 | 17 | 17 | 347400
| Mirsharai 150 MW (Oil) | [10 empty] | 9 | 18 | 9 |  |  |  |  | 14 | [7 empty] | 0 | 53527
Mirsharai 150 MW (Gas)
120 | Eastern Zone Total | 4560 | 4315 | 4182 | 4121 | 4069 | 4228 | 4597 | 4805 | 4808 | 4843 | 4893 | 5007 | 5068 | 5104 | 5087 | 5211 | 5270 | 5693 |  | 5887 | 5809 | 5767 | 5513 | 5319 | 4998 | 4772 | 118837241
121
122
123 | Khulna 60MW
124 | Khulna 115 MW PP (KPCL-1 & 3)
| Khulna 115 PP MW (KPCL-2) | [15 empty] | 16 | 16 | 32 |  | 49 | 49 | 49 | 49 | 49 | 49 | 0 | 325440
125 | Khulna 330 MW CCPP (GAS)
126 | Khulna 330 MW CCPP (OIL) | 120 | 120 | 120 | 120 | 120 | 120 | 120 | 120 | 120 | 120 | 120 | 120 | 121 | 120 | 120 | 120 | 120 | 120 |  | 120 | 120 | 120 | 120 | 121 | 120 | 120 | 2814280
127 | Khulna (Aggreeco) 55MW
128 | Faridpur 50 MW Peaking PP
Khulna 225 MW CCPP
129 | Rupsha 105 MW PP (Orion rupsha) | [6 empty] | 6 | 17 | 17 | 17 | 17 | 17 | 17 | 17 | 17 | 17 | 17 | 27 |  | 63 | 75 | 75 | 75 | 56 | 56 | 56 | 617520
130 | Mongla Orion 100 MW Solar PP | [6 empty] | 1 | 10 | 23 | 42 | 43 | 33 | 34 | 25 | 19 | 11 | 4 | [9 empty] | 273600
131 | Rampal 1320 MW (BIFPCL)
132 | United Payra Power Ltd. | [6 empty] | 12 | 40 | 54 | 54 | 54 | 54 | 54 | 54 |  |  | 3 | 100 |  | 150 | 150 | 100 | 100 | 72 | 17 | 0 | 944400
133 | Bhola Nutan Biddut BD LTD (GAS) | 221 | 182 | 173 | 175 | 172 | 183 | 221 | 220 | 170 | 175 | 175 | 175 | 175 | 170 | 170 | 170 | 170 | 221 |  | 221 | 221 | 221 | 221 | 221 | 222 | 165 | 4631782
Bhola Nutan Biddut BD LTD (OIL)
| Barisal 110 MW PP (Summit ) | [17 empty] | 16 |  | 32 | 32 | 32 | 32 | 32 |  | 0 | 163680
Barisal GT PP Unit-1& 2
136 | Barisal 307 MW
137 | Bhola 95 MW PP (Aggreko)
| Bhola 225 MW CCPP | 174 | 185 | 159 | 159 | 185 | 182 | 182 | 182 | 182 | 182 | 182 | 182 | 174 | 167 | 176 | 178 | 180 | 180 |  | 169 | 183 | 180 | 183 | 185 | 185 | 186 | 4347515
140 | Bhola 33 MW PP (Venture) | 21 | 20 | 19 | 19 | 19 | 20 | 19 | 19 | 18 | 17 | 17 | 20 | 21 | 20 | 17 | 16 | 17 | 22 |  | 24 | 24 | 24 | 25 | 24 | 23 | 22 | 478800
141 | Noapara 100 MW PP (Bangla Trac) | [25 empty] | 0 | 0
142 | Noapara 40 MW PP (Khanjahan Ali) | [19 empty] | 8 | 8 | 8 | 8 |  |  | 0 | 21375
143 | Gopalganj 100 MW Peaking PP
144 | Bheramara GTPP Unit-3
145 | Madhumati 100 MW PP | [6 empty] | 50 | 54 | 15 | 15 | 15 | 15 | 15 | 15 |  |  |  | 66 |  | 85 | 71 | 32 | 32 | 15 |  | 0 | 452736
146 | Bheramara HVDC | 905 | 810 | 809 | 806 | 801 | 801 | 898 | 901 | 902 | 902 | 903 | 902 | 903 | 903 | 902 | 902 | 902 | 902 |  | 761 | 761 | 761 | 903 | 902 | 903 | 900 | 21044363
147 | Bheramara 410 MW CCPP
148 | Payra 1320 MW | 1162 | 1120 | 1100 | 1080 | 1030 | 1000 | 1070 | 1200 | 1230 | 1160 | 1152 | 1162 | 1162 | 1160 | 1110 | 1110 | 1110 | 1100 |  | 1220 | 1244 | 1244 | 1244 | 1244 | 1202 | 1182 | 29485600
149
150 | Barapukuria TPP Unit-1 | 79 | 79 | 77 | 77 | 77 | 77 | 76 | 80 | 81 | 81 | 81 | 80 | 80 | 80 | 80 | 79 | 82 | 79 |  | 79 | 81 | 80 | 80 | 80 | 81 | 81 | 1886836
151 | Barapukuria TPP Unit-2
152 | Barapukuria 275 MW TPP Unit-3 | 250 | 250 | 250 | 250 | 250 | 250 | 250 | 250 | 250 | 250 | 250 | 250 | 250 | 250 | 250 | 250 | 250 | 250 |  | 250 | 250 | 250 | 250 | 250 | 250 | 250 | 6088500
153 | Baghabari 71 MW GTPP
156 | Baghabari 100 MW GTPP
| Baghabari 50 MW Peaking PP | [17 empty] | 25 |  | 25 | 34 | 0 |  |  |  |  | 58528
| Sirajgonj 6.55 MW Solar | [6 empty] | 0 | 0 | 0 | 1 | 1 | 4 | 5 | 4 | 3 | 1 | 0 | [9 empty] | 26640
157 | Sirajgonj 225MW CCPP Unit-1 (Gas)
158 | Sirajgonj 225MW CCPP Unit-1(Oil)
Sirajgonj 225 MW CCPP Unit-2 (Gas)
Sirajgonj 225 MW CCPP Unit-2 (Oil)
159 | Sirajgonj 225MW CCPP Unit-3 (Gas) | 220 | 190 | 191 | 160 | 160 | 160 | 160 | 180 | 220 | 220 | 220 | 220 | 220 | 220 | 220 | 220 | 220 | 220 |  | 220 | 220 | 220 | 220 | 220 | 220 | 157 | 5216573
Sirajgonj 225MW CCPP Unit-3 (Oil)
| Sirajgonj 400 MW CCPP Unit-4 | 374 | 374 | 335 | 334 | 333 | 388 | 416 | 440 | 440 | 384 | 442 | 436 | 439 | 374 | 374 | 373 | 376 | 414 |  | 442 | 439 | 441 | 441 | 447 | 445 | 329 | 9571345
160 | Sirajgonj 400MW CCPP Unit-4 (Oil)
161 | Bera 70 MW Peaking PP | [13 empty] | 4 | 4 | 6 | 13 | 21 |  | 26 | 27 | 0 |  |  |  |  | 77618
162 | Bogra 22 MW PP (GBB) | 22 | 22 | 22 | 22 | 22 | 22 | 22 | 22 | 21 | 21 | 21 | 21 | 21 | 20 | 20 | 20 | 21 | 22 |  | 22 | 22 | 22 | 22 | 22 | 22 | 21 | 484320
163 | Bogura 20 MW PP (Energyprima)
164 | Ullapara 11 MW PP (Summit) | 8 | 8 | 8 | 8 | 8 | 8 | 8 | 8 | 8 | 8 | 8 | 8 | 8 | 8 | 8 | 8 | 8 | 8 |  | 8 | 8 | 8 | 8 | 8 | 8 | 8 | 200646
165 | Amnura 50 MW PP(Sinha)
166 | Katakhali 50 MW PP (Northern) | [6 empty] | 8 | 25 | 25 | 25 | 42 | 42 | 34 | 34 |  |  |  | 8 |  | 34 | 8 | 0 |  |  |  | 0 | 257473
167 | Katakhali 50 MW Peaking PP
168 | Santahar 50 MW Peaking PP | [11 empty] | 15 | 16 | 16 | 16 | 16 | 16 | 31 |  | 36 | 36 | 0 |  |  |  |  | 159774
169 | Natore 52 MW PP (Rajlanka) | [6 empty] | 8 | 8 | 8 | 8 | [9 empty] | 8 | 8 | 8 | 8 | 8 |  | 0 | 60422
170 | Chapainawabganj 100 MW Peaking PP | [11 empty] | 42 | 42 | 33 | 42 | 42 | 42 | 90 |  | 97 | 97 | 97 | 97 | 7 |  | 0 | 600728
171 | Baghabari 200 MW PP (Paramount)
| Bagura 113 MW PP (Confidence)-2 | [9 empty] | 26 | 50 | 50 | 50 | 50 |  |  |  | 15 |  | 50 | 50 | 50 | 50 | 50 | 50 | 50 | 667872
172 | Confidence Power Bogura Unit-1 113 MW | [8 empty] | 35 | 35 | 35 | 35 | 35 | 35 |  |  |  | 55 |  | 113 | 113 | 113 | 113 | 113 | 75 | 75 | 802176
173 | Rangpur 20 MW GTPP
175 | Saidpur 20 MW GTPP
176 | Rangpur 113 MW PP (Confidence) | [7 empty] | 36 | 40 | 39 | 39 | 39 | 41 | 34 | 34 | 34 | 49 | 49 |  | 52 | 56 | 57 | 56 | 56 | 34 | 25 | 698294
177 | Sympa Solar Power 8MW | [6 empty] | 0 | 0 | 1 | 2 | 5 | 5 | 5 | 4 | 3 | 2 | 1 | [9 empty] | 22393
178 | Energypac Power Venture Thakurgaon Ltd. | [5 empty] | 15 | 103 | 114 | 36 | 36 | 36 | 36 | 36 | 36 |  |  |  | 28 |  | 91 | 115 | 115 | 115 | 114 | 75 | 0 | 1085376
| Intraco Solar 30 MW | [6 empty] | 0 | 5 | 10 | 19 | 26 | 27 | 20 | 9 | 6 | 8 | 3 | 0 | [8 empty] | 131000
Adani Power Jharkhanda Ltd
178 | Teesta Solar Limited | [6 empty] | 1 | 20 | 75 | 107 | 136 | 142 | 139 | 119 | 84 | 50 | 14 | [9 empty] | 863150