## Forecast
[5 empty] | Power Grid Company of Bangladesh Ltd. | [10 empty] | QF-LDC-07
|  |  | Report on Forecasted Generation & Demand of national grid on | [6 empty] | 2023-02-03 | Friday
|  | Date (day): | 2023-02-03 |  | Friday
| Probable Maximum |  | Generation : |  | (a) At Day Peak Hour : | 9146.6 | MW |  |  | (b) At Evening Peak Hour : |  | 10899 | MW
Sl. | [6 empty] | Present | Actual Generation |  | Forecasted Available Gen. on |  | Ev. Peak Gen.Shortage |  | Plants under |  | Probable
No. | Name of the Power Station |  | Fuel | Producer | Installed Capacity |  | Capacity | On | 2023-02-02 | 2023-02-03 | during | for Fuel | for plant. S/D | Shut down (date)/ |  | Start up
[8 empty] | Day Peak | Ev. Peak | Day Peak | Ev. Peak | Limitation | M/C Problem | Remarks |  | Date
[5 empty] | Unit No. X Capacity | MW | MW | MW | MW | MW | MW | MW | MW
1 | Ghorasal Repowered CCPP:Unit-3 (GT |  | Gas | PDB | 1*260 | 260 | 260 | 0 | 0 | 0 | 0 |  | 260 | Under maint.
2 | Ghorasal Repowered CCPP Unit-4 |  | Gas | PDB | 1*210 | 210 | 180 | 190 | 160 | 180 | 180
| Ghorasal TPP Unit-5 |  | Gas | PDB | 1*210 | 210 | 190 | 0 | 0 | 0 | 0 |  | 190 | Macine problem
3 | Ghorasal 365 MW CCPP Unit-7 |  | Gas | PDB | 1*243+1*122 | 365 | 365 | 0 | 0 | 0 | 0 | 365 |  | Gas shortage
| Ghorashal 78.5 MW PP(MAX) |  | Gas | QRPP | 2*40 | 0 | 0 | 0 | 0 | 0 | 0 |  |  | Contract Expired
4 | Ghorashal 108MW PP (Regent) |  | Gas | IPP | 34*3.35 | 108 | 108 | 75 | 77 | 75 | 75 | 33 |  | Gas shortage
5 | Haripur GTPP |  | Gas | SBU, PDB | 2*32 | 32 | 20 | 0 | 0 | 0 | 0 |  | 20 | Under maint.
6 | Haripur 412 MW CCPP |  | Gas | EGCB | 1*273+1*139 | 412 | 412 | 364 | 344 | 350 | 350 | 62 |  | Gas shortage
7 | Haripur 360MW CCPP(HPL) |  | Gas | IPP | 1*235+1*125 | 360 | 360 | 219 | 208 | 230 | 210 | 150 |  | Gas shortage
8 | Meghnaghat 450 MW CCPP(MPL) |  | Gas | IPP | 2*150+1*150 | 450 | 450 | 0 | 0 | 0 | 0 |  | 450 | Under maint
9 | Meghnaghat 100 MW(IEL) |  | HFO | NENP | 12*8.9 | 100 | 100 | 44 | 43 | 50 | 50 | 50 |  | Fuel shortage
10 | Meghnaghat CCPP(Summit) |  | Gas | IPP | 2*110+1*110 | 335 | 335 | 147 | 138 | 150 | 150 | 185 |  | Gas shortage
11 | Madanganj 102 PP(Summit) |  | HFO | NENP | 6*17 | 102 | 102 | 17 | 17 | 17 | 17 | 85 |  | Fuel shortage
12 | Madanganj-55 MW PP(Summit) |  | HFO | IPP | 3*17.08+1*11.3 | 55 | 55 | 30 | 15 | 15 | 15 | 40 |  | Fuel shortage
13 | Keraniganj 100 MW PP (Powerpac) |  | HFO | QRPP | 8*13.45 | 100 | 0 | 0 | 0 | 0 | 0 |  |  | Contract Expired
14 | Narshingdi 22 MW PP (Doreen) |  | Gas | SIPP, REB | 8*2.90 | 22 | 22 | 19 | 19 | 19 | 19 |  |  | Engine problem
15 | 210 MW Siddhirgonj TPP |  | Gas | PDB | 1*210 | 210 | 115 | 0 | 0 | 0 | 0 |  | 115 | Under maint.
16 | Siddhirgonj 2*120 MW GTPP |  | Gas | EGCB | 2*105 | 210 | 210 | 0 | 0 | 0 | 0 | 210 |  | Gas shortage
17 | Siddhirganj 100 PP(Dutch Bangla) |  | HFO | NENP | 12*8.9 | 100 | 100 | 50 | 50 | 50 | 50 | 50 |  | Fuel shortage
18 | Siddhirganj 335 MW CCPP |  | Gas | EGCB | 1*217+118 | 335 | 335 | 0 | 0 | 0 | 0 | 335 |  | Gas shortage
19 | Gagnagar 102 MW PP (Digital Power) |  | HFO | IPP | 12*8.924 | 102 | 102 | 50 | 50 | 48 | 48 | 54 |  | Fuel shortage
20 | Katpotti 52 MW PP (Sinha) |  | HFO | IPP | 7*7.9 | 51 | 0 | 0 | 0 | 0 | 0 | 51 |  | Fuel shortage
21 | Kamalaghat 54 MW PP(Banco Energy) |  | HFO | IPP | 3*18 | 54 | 54 | 0 | 35 | 0 | 35 | 19 |  | Fuel shortage
22 | Kodda 150MW PP |  | HFO | BPDB-RPCL | 9*17.06 | 149 | 149 | 150 | 48 | 32 | 48 | 101 |  | Fuel shortage
23 | Manikganj 55 MW PP (Northern) |  | HFO | IPP | 3*19.3 | 55 | 55 | 0 | 55 | 0 | 55
24 | Nababganj 55 MW PP (Southern power ) |  | HFO | IPP | 3*19.3 | 55 | 55 | 0 | 17 | 17 | 55
25 | Bosila 108MW PP(CLC) |  | HFO | IPP | 12*8.775+1*3.5 | 108 | 0 | 0 | 0 | 0 | 0
26 | Summit Power,(Madhabdi+Ashulia) |  | Gas | SIPP,REB | 3*3.67+4*8.73 | 80 | 80 | 46 | 47 | 51 | 51 |  | 29 | Engine problem
27 | Maona 33 MW PP(Summit) |  | Gas | SIPP,REB | 4*8.73 | 33 | 33 | 25 | 33 | 33 | 33
28 | Rupganj 33 MW PP(Summit) |  | Gas | SIPP,REB | 4*8.73 | 33 | 33 | 24 | 22 | 25 | 25 |  | 3 | Engine problem
29 | Gazipur 52 MW PP |  | HFO | RPCL | 6*8.9 | 52 | 52 | 8 | 16 | 8 | 16 | 36 |  | Fuel shortage
30 | Tongi 80 MW GTPP |  | Gas | PDB | 1* 105 | 105 | 105 | 0 | 0 | 0 | 0 |  | 105 | Under maint.
31 | Kodda 300 MW PP Unit-2 (Summit) |  | HFO | IPP | 18*17.076 | 300 | 300 | 97 | 145 | 32 | 150 | 150 |  | Fuel shortage
32 | Keranigonj 300 MW PP (APR) |  | HSD | IPP | 256*1.4 | 300 | 300 | 0 | 0 | 0 | 0 | 300 |  | Fuel shortage
33 | Bramhangoan 100 MW PP (Aggreko) |  | HSD | IPP | 114*0.959 | 100 | 100 | 0 | 0 | 0 | 0 | 100 |  | Fuel shortage
34 | Aurahati 100MW PP (Aggreko) |  | HSD | IPP | 0.85*23+0.95*91 | 100 | 100 | 0 | 0 | 0 | 0 | 100 |  | Fuel shortage
35 | Kodda 149 MW PP Unit-1 (Summit) |  | HFO | IPP | 8*18.45+8.97 | 149 | 149 | 17 | 17 | 50 | 50 | 99 |  | Fuel shortage
36 | Gazipur 100 MW PP |  | HFO | RPCL | 6*17.5 | 105 | 105 | 35 | 52 | 35 | 52 | 53 |  | Fuel shortage
37 | Meghnaghat 104 MW PP (OPCL) |  | HFO | IPP | 18.5*6 | 104 | 104 | 49 | 55 | 55 | 55 | 49 |  | Fuel shortage
38 | Manikgonj 162MW PP(MPGL) |  | HFO | IPP | 9*18 | 162 | 162 | 17 | 17 | 17 | 17 | 145 |  | Fuel shortage
39 | Spectra Solar Plant Ltd. |  | Solar | IPP | 35 | 35 | 35 | 31 | 0 | 30 | 0
40 | Kanchan Purbachal Power Generation Ltd. |  | HFO | IPP | 18.4*3 | 55 | 55 | 17 | 17 | 17 | 17 | 38 |  | Fuel shortage
| Dhaka area Total |  |  |  |  | 6263 | 5847 | 1721 | 1697 | 1586 | 1823 | 2860 | 1172
41 | Chattogram TPP-1 |  | Gas | PDB | 1*210 | 210 | 180 | 0 | 0 | 0 | 0 | 180 |  | Gas shortage
| Chattogram TPP-2 |  | Gas | PDB | 1*210 | 210 | 180 | 0 | 0 | 0 | 0 | 180 |  | Gas shortage
42 | Raozan 25 MW PP |  | HFO | RPCL | 3*8.9 | 25 | 25 | 8 | 17 | 8 | 17
43 | Teknaf 20MW PP (Solartech) |  | Solar | IPP | 20 | 20 | 20 | 20 | 0 | 20 | 0
44 | Patenga 50MW PP (Baraka) |  | HFO | IPP | 8*6.98 | 50 | 50 | 27 | 33 | 33 | 33 | 17 |  | Fuel shortage
45 | Karnaphuli Hydro PP Unit-1,2,3,4, 5 |  | Hydro | PDB | 2*40+3*50 | 230 | 230 | 30 | 30 | 30 | 30 | 200 |  | Low Water Level
46 | Sikalbaha 225MW CCPP |  | Gas/HSD | PDB | 1*150+1*175 | 225 | 225 | 152 | 156 | 155 | 155 |  |  | ST Under S/D
47 | Sikalbaha Peaking GT |  | Gas/HSD | PDB | 1*150 | 150 | 150 | 0 | 0 | 0 | 0 |  | 150 | Under maint
48 | Sikalbaha 105 MW PP (Baraka Sikalbaha) |  | HFO | IPP | 6*17.5 | 105 | 105 | 34 | 70 | 34 | 85 | 20 |  | Fuel shortage
49 | Hathazari 100 MW peaking PP |  | HFO | PDB | 11*8.9 | 98 | 98 | 24 | 31 | 31 | 32 | 66 |  | Fuel shortage
50 | Dohazari -Kalaish 100 MW Peaking |  | HFO | PDB | 6*17 | 102 | 102 | 13 | 66 | 0 | 68 |  | 34 | Fuel shortage
51 | Juldah 100 MW Unit-1 (Acorn) |  | HFO | NENP | 8*13.45 | 100 | 100 | 22 | 22 | 22 | 22 | 78 |  | Fuel shortage
52 | Juldah 100 MW PP Unit-3 (Acorn) |  | HFO | IPP | 8*13.5 | 100 | 100 | 25 | 25 | 25 | 25 | 75 |  | Fuel shortage
53 | Barabkunda 22 MW PP (Regent) |  | Gas | SIPP, PDB | 8*2.90 | 22 | 22 | 0 | 0 | 0 | 0 | 22 |  | Gas shortage
* | Malancha, Ctg. EPZ (United) |  | Gas |  | 5*8.73+3*9.34 |  | 0 | 2 | 2 | 30 | 30
54 | Chattogram 108 MW PP (ECPV) |  | HFO | IPP | 16*7 | 108 | 108 | 0 | 0 | 0 | 0 | 108 |  | Fuel shortage
55 | Kaptai 7 MW Solar PP |  | Solar | PDB | 7.4 MW | 7 | 7 | 4 | 0 | 5 | 0
56 | Anwara 300 MW PP (United) |  | HFO | IPP | 17*17+24 | 300 | 300 | 105 | 278 | 100 | 285 |  | 15 | Engine problem
57 | Jodiac Power |  | HFO | IPP | 3*18.55+1*3.6 | 54 | 54 | 17 | 17 | 17 | 17 | 37 |  | Fuel shortage
58 | Karnaphuli Power Ltd. |  | HFO | IPP | 18.415*6+6.5 | 110 | 110 | 55 | 92 | 55 | 92 | 18 |  | Fuel shortage
59 | Juldah unit-2 (Acorn) |  | HFO | IPP | 8*13.6 | 100 | 100 | 25 | 25 | 25 | 25 | 75 |  | Fuel shortage
60 | Anlima Energy Ltd. |  | HFO | IPP | 6*21.2 | 116 | 116 | 107 | 107 | 107 | 107 |  | 9 | Engine problem
| Mirsharai 150 MW |  | Gas/HSD | BPDB-RPCL | 18.5*9 | 0 | 0 | 18 | 0 | 0 | 0
| Chattogram area Total |  |  |  |  | 2442 | 2382 | 688 | 971 | 697 | 1023 | 1076 | 208
61 | Ashuganj TPP Unit- 3 |  | Gas | APSCL | 1*150 | 0 | 0 | 0 | 0 | 0 | 0 |  |  | Contract Expired
| Ashuganj TPP Unit- 4 |  | Gas | APSCL | 1*150 | 0 | 0 | 0 | 0 | 0 | 0 |  |  | Contract Expired
| Ashuganj TPP Unit- 5 |  | Gas | APSCL | 1*150 | 150 | 134 | 0 | 0 | 0 | 0 | 134 |  | Gas shortage
62 | Ashuganj 225 MW CCPP |  | Gas | APSCL | 1*142+1*75 | 221 | 221 | 122 | 130 | 180 | 180 | 41 |  | Gas shortage
63 | Ashuganj 450 MW CCPP(North) |  | Gas | APSCL | 1*360 | 360 | 360 | 310 | 285 | 280 | 280 |  |  | FGMO
64 | Ashuganj 450 MW CCPP(South) |  | Gas | APSCL | 1*360 | 360 | 360 | 0 | 0 | 0 | 0 |  | 360 | Macine problem
65 | Ashuganj 420 MW CCPP(East) |  | Gas | APSCL | 284*1+116*1 | 400 | 400 | 290 | 300 | 300 | 300 | 100 |  | Gas shortage
66 | Ashuganj 50 MW PP |  | Gas | APSCL | 14*3.968 | 53 | 45 | 42 | 42 | 42 | 42
67 | Ashuganj 55 MW PP (Precision) |  | Gas | QRPP | 15*4 | 55 | 55 | 10 | 50 | 10 | 10 | 45 |  | Gas shortage
68 | Ashuganj 195MW PP (APSCL-United) |  | Gas | IPP | 20*9.73+1*16 | 195 | 195 | 8 | 8 | 8 | 8 | 187 |  | Gas shortage
69 | Ashuganj 51 MW PP (Midland) |  | Gas | IPP | 6*9.34 | 51 | 51 | 43 | 43 | 43 | 43
70 | Ashuganj 150MW PP (Midland) |  | HFO | IPP | 23*7.015 | 150 | 150 | 6 | 5 | 6 | 6 | 144 |  | Fuel shortage
71 | Titas 50 MW Peaking PP |  | HFO | PDB | 6*8.92 | 52 | 52 | 21 | 21 | 25 | 25 |  | 27 | Engine problem
72 | Chandpur 150 MW CCPP |  | Gas | PDB | 1*106+1*57 | 163 | 163 | 0 | 0 | 0 | 0 |  | 163 | Under Maint.
73 | Chandpur 200MW (Desh energy) |  | HFO | IPP | 12*18.4 | 200 | 200 | 34 | 34 | 34 | 34 | 166 |  | Fuel shortage
74 | Feni 22MW PP (Doreen) |  | Gas | SIPP, PDB | 8*2.90 | 22 | 22 | 16 | 19 | 19 | 19 |  |  | Engine problem
75 | Feni 11 MW PP (Doreen) |  | Gas | SIPP, REB | 4*2.90 | 11 | 11 | 5 | 5 | 5 | 5 |  |  | Engine problem
** | Impoprt (Tripura) |  |  | Imported power | 0 | 160 | 160 | 112 | 122 | 135 | 152
76 | Jangalia 33MW PP (Summit) |  | Gas | SIPP, PDB | 4*8.73 | 33 | 33 | 15 | 16 | 23 | 23 |  |  | Engine problem
77 | Jangalia 52 MW PP (Lakdanavi) |  | HFO | IPP | 6*8.92 | 52 | 52 | 1 | 8 | 8 | 8 | 44 |  | Fuel shortage
78 | Cumilla 25 MW PP (Summit) |  | Gas | SIPP, REB | 3*3.67+2*6.97 | 25 | 25 | 18 | 21 | 20 | 20 |  | 5 | Engine problem
79 | Daudkandi 200 MW PP (B.Trac) |  | HSD | IPP | 154*1.4 | 200 | 200 | 0 | 0 | 0 | 0 | 200 |  | Fuel shortage
80 | Feni Lanka Power |  | HFO | IPP | 7*18.415+1*9.78 | 114 | 114 | 17 | 17 | 17 | 17 | 97 |  | Fuel shortage
81 | Chowmuhani 113 MW |  | HFO | IPP | 12*9.78+2*3.1 | 113 | 113 | 9 | 114 | 9 | 113
82 | Bhairob 54.5 MW |  | HFO | IPP | 3*18.2 | 54 | 54 | 17 | 17 | 17 | 17 |  | 37 | Engine problem
83 | Chandpur 115(Doreen) |  | HFO | IPP | 4*18.5+2*22.5 | 115 | 115 | 18 | 94 | 17 | 94 | 21 |  | Fuel shortage
| Cumilla Area Total |  |  |  |  | 3309 | 3285 | 1114 | 1351 | 1198 | 1396 | 1179 | 592
84 | RPCL 210MW CCPP |  | Gas | IPP | 4*35+1*70 | 210 | 202 | 30 | 56 | 45 | 100 | 102 |  | Gas shortage
85 | Tangail 22 MW PP (Doreen) |  | Gas | SIPP, PDB | 8*2.90 | 22 | 22 | 16 | 19 | 22 | 22
86 | Jamalpur 95 MW PP(Powerpac) |  | HFO | IPP | 12*8.924 | 95 | 0 | 0 | 0 | 0 | 0
87 | Sarishabari 3 MW Solar Plant |  | Solar | IPP | 1*3 | 3 | 3 | 2 | 0 | 1.6 | 0
88 | Mymensingh 200 MW PP (United) |  | HFO | IPP | 9.78*21 | 200 | 200 | 28 | 46 | 28 | 47 | 153 |  | Fuel shortage
89 | Jamalpur 115 MW PP (United) |  | HFO | IPP | 9.78*12 | 115 | 115 | 49 | 49 | 47 | 47 | 68 |  | Fuel shortage
90 | Sutiakhali 50 MW Solar PP |  | Solar | IPP | 50 | 50 | 50 | 48 | 0 | 50 | 0
91 | Tangail Palli Power Gen 22 MW |  | HFO | IPP | 4*6.7 | 22 | 22 | 6 | 6 | 6 | 6 | 16 |  | Fuel shortage
| Mymensingh Area Total |  |  |  |  | 717 | 614 | 179 | 176 | 199.6 | 222 | 102 | 0
92 | Fenchugonj CCPP Phase-1 |  | Gas | PDB | 2*32+1*33 | 97 | 70 | 30 | 30 | 30 | 30 |  | 40 | Machine problem.
93 | Fenchugonj CCPP Phase-2 |  | Gas | PDB | 2*35+1*35 | 104 | 90 | 43 | 43 | 43 | 43 |  | 47 | Machine problem
94 | Kushiara 163 MW CCPP (KP) |  | Gas | IPP | 1*109+1*54 | 163 | 163 | 112 | 112 | 110 | 110 |  | 53 | ST Under maint
95 | Shajibazar 330 MW CCPP |  | Gas | PDB | 3*110 | 330 | 330 | 0 | 0 | 0 | 0 |  | 330 | Under maint.
96 | Fenchugonj 51 MW PP (Barakatullah) |  | Gas | RPP | 19*2.90 | 51 | 51 | 0 | 0 | 0 | 0 | 51 |  | Gas shortage
97 | Fenchuganj 44MW (Energyprima) |  | Gas | NENP | 12*3.3+5*2 | 50 | 50 | 0 | 0 | 0 | 0 | 50 |  | Gas shortage
98 | Hobiganj 11MW PP Cofidence-E |  | Gas | SIPP, REB | 4*2.90 | 11 | 11 | 8 | 8 | 8 | 8 |  | 3 | Engine problem
99 | Shahjibazar GTPP Unit- 8 & 9 |  | Gas | PDB | 2*35 | 70 | 66 | 57 | 65 | 65 | 65
100 | Shahjibazar 86MW PP (Shahjibazar) |  | Gas | RPP | 32*2.90 | 86 | 86 | 30 | 81 | 10 | 84
101 | Shahjibazar 100 MW GTPP |  | Gas | PDB | 1*100 | 100 | 100 | 0 | 0 | 0 | 0 |  | 100 | Under maint.
102 | Sylhet 225 MW CCPP |  | Gas | PDB | 1*142+1*89 | 231 | 231 | 212 | 218 | 218 | 218
103 | Sylhet 20 MW GTPP |  | Gas | PDB | 1*20 | 20 | 20 | 18 | 18 | 19 | 19
104 | Sylhet 50MW PP (EPL) |  | Gas | NENP | 27*2 | 0 | 0 | 0 | 0 | 0 | 0 |  |  | Gas shortage
105 | Shahjahanulla 25 MW PP |  | Gas | SIPP, REB | 3*9.34 | 25 | 25 | 0 | 0 | 0 | 0 |  | 25 | Engine problem
106 | Bibiana-II 341 MW CCPP (Summit) |  | Gas | IPP | 1*222+1*119 | 341 | 341 | 310 | 300 | 310 | 310 |  |  | FGMO
107 | Bibiyana-III 400 MW CCPP |  | Gas | PDB | 285*1+134*1 | 400 | 400 | 407 | 400 | 400 | 400
108 | Sylhet 10MW PP (Desh) |  | Gas | RPP | 6*1.95 | 10 | 10 | 8 | 9 | 10 | 10
109 | Bibiyana South 400 MW |  | Gas | PDB | 400 MW | 383 | 383 | 400 | 370 | 400 | 400 |  | 163
| Sylhet Area Total |  |  |  |  | 2472 | 2427 | 1635 | 1654 | 1623 | 1697 | 101 | 761
110 | Bheramara GTPP Unit-3 |  | HSD | PDB | 1*20 | 20 | 16 | 0 | 0 | 0 | 0 | 16 |  | Fuel conservation
** | Bheramara (HVDC ) |  | 0 | Imported power | 2*500 | 1000 | 1000 | 902 | 760 | 490 | 923
111 | Khulna 115 PP MW (KPCL-2) |  | HFO | NENP | 7*17 | 115 | 115 | 0 | 49 | 0 | 49 | 49 |  | Fuel shortage
112 | Faridpur 50 MW Peaking PP |  | HFO | PDB | 8*6.89 | 54 | 54 | 0 | 33 | 0 | 45 |  | 9 | Engine problem
113 | Khulna 225 MW CCPP |  | HSD | NWPGCL | 1*150+1*75 | 230 | 230 | 0 | 0 | 0 | 0 | 230 |  | Fuel shortage
114 | Gopalganj 100 MW Peaking PP |  | HFO | PDB | 16*6.98 | 109 | 109 | 0 | 0 | 0 | 80 |  | 29 | Engine problem
115 | Bheramara 410 MW CCPP |  | Gas | NWPGCL | 1*278+1*132 | 410 | 410 | 0 | 0 | 0 | 0 | 410 |  | Gas shortage.
116 | Noapara 40 MW PP (Khanjahan Ali) |  | HFO | NENP | 5*8.5 | 40 | 40 | 0 | 8 | 0 | 8 | 32 |  | Fuel shortage
117 | Noapara 100 MW PP (Bangla Trac) |  | HSD | IPP | 70*1.4 | 100 | 100 | 0 | 0 | 0 | 0 | 100 |  | Fuel shortage
118 | Rupsha 105 MW PP (Orion rupsha) |  | HFO | IPP | 6*18.445 | 105 | 105 | 2 | 75 | 17 | 54 | 51 |  | Fuel shortage
119 | Madhumati 100 MW PP |  | HFO | NWPGCL | 6*18 | 105 | 105 | 15 | 85 | 50 | 105
120 | Mongla Orion 100 MW Solar PP |  | Solar | IPP | 100 | 100 | 100 | 91 | 0 | 100 | 0
| Khulna 330 MW CCPP (OIL) |  | Gas/HSD | BPDB | 1*220+1*110 | 0 | 0 | 120 | 120 | 120 | 120 |  |  | On test.
| Rampal 1320 MW (BIFPCL) |  | Coal | NTPC&BPDB | 660*2 | 617 | 617 | 0 | 0 | 0 | 0 |  |  | Coal Shortage.
| Khulna Area Total |  |  |  |  | 3005 | 3001 | 1130 | 1130 | 777 | 1384 | 888 | 38
121 | Barisal 110 MW PP (Summit ) |  | HFO | IPP | 7*17.076 | 110 | 110 | 0 | 16 | 16 | 16 | 94 |  | Fuel shortage
122 | Bhola 33 MW PP (Venture) |  | Gas | NENP | 1*34.50 | 40 | 40 | 19 | 23 | 19 | 25 |  | 15 | Engine problem
123 | Bhola 225 MW CCPP |  | Gas | PDB | 2*63+1*68 | 194 | 194 | 182 | 163 | 180 | 180
| Bhola 95 MW PP (Aggreko) |  | Gas | QRPP | 96*1.10 | 0 | 0 | 0 | 0 | 0 | 0 |  |  | Contract Expired |  | From 18-3-2022
124 | Payra 1320 MW |  | Coal | BCPCL | 2*622 | 1244 | 1244 | 1152 | 1244 | 1200 | 1244
125 | Bhola Nutan Biddut BD LTD |  | Gas | IPP | 220 | 220 | 220 | 183 | 220 | 220 | 220
126 | United Payra Power Ltd. |  | HFO | IPP | 8*18.5+1*9.5 | 150 | 150 | 35 | 150 | 55 | 150
127 | Barisal 307 MW |  | Coal | BCPCL | 307*1 | 307 | 307 | 0 | 0 | 0 | 0 |  |  | Coal Shortage.
| Barisal Area Total |  |  |  |  | 2265 | 2265 | 1571 | 1816 | 1690 | 1835 | 94 | 15
128 | Baghabari 71 MW GTPP |  | Gas | PDB | 1*71 | 71 | 71 | 0 | 0 | 0 | 0 | 71 |  | Gas shortage
| Baghabari 100 MW GTPP |  | Gas | PDB | 1*100 | 100 | 100 | 0 | 0 | 0 | 0 | 100 |  | Gas shortage
129 | Baghabari 50 MW Peaking PP |  | HFO | PDB | 6*8.9 | 52 | 52 | 0 | 34 | 0 | 34 |  | 18 | Engine problem
130 | Bera 70 MW Peaking PP |  | HFO | PDB | 9*8.29 | 71 | 71 | 0 | 32 | 0 | 25 |  | 46 | Engine problem
131 | Amnura 50 MW PP(Sinha) |  | HFO | QRPP | 7*7.79 | 50 | 0 | 0 | 0 | 0 | 0 |  |  | Contract Expired
132 | Katakhali 50 MW PP (Northern) |  | HFO | QRPP | 6*8.9 | 50 | 50 | 42 | 42 | 34 | 42 |  | 8 | Engine problem
133 | Katakhali 50 MW Peaking PP |  | HFO | PDB | 6*8.7 | 50 | 50 | 0 | 0 | 0 | 0 |  | 50 | Engine problem
134 | Sirajgonj 225MW CCPP Unit-1 |  | Gas/HSD | NWPGCL | 1*150+1*75 | 210 | 210 | 0 | 0 | 0 | 0 | 210 |  | Gas shortage
135 | Sirajgonj 225MW CCPP Unit-2 |  | Gas/HSD | NWPGCL | 1*150+1*75 | 220 | 220 | 0 | 0 | 0 | 0 | 220 |  | Gas shortage
136 | Sirajgonj 225MW CCPP Unit-3 |  | Gas/HSD | NWPGCL | 1*141 | 220 | 220 | 180 | 203 | 180 | 190 |  | 30 | Gas shortage
137 | Sirajgonj 400 MW CCPP Unit-4 |  | Gas/HSD | SNWPGCL | 1*282+1*132 | 414 | 414 | 379 | 425 | 350 | 400
138 | Santahar 50 MW Peaking PP |  | HFO | PDB | 6*8.7 | 50 | 50 | 16 | 37 | 0 | 35 |  | 15 | Engine problem
139 | Bogra 22 MW PP (GBB) |  | Gas | RPP | 6*4 | 22 | 22 | 0 | 0 | 22 | 22
| Bogura 20 MW PP (Energyprima) |  | Gas | NENP | 5*3.3+5*2 | 0 | 0 | 0 | 0 | 0 | 0 |  |  | Contract Expired
140 | Ullapara 11 MW PP (Summit) |  | Gas | SIPP, REB | 4*2.90 | 11 | 11 | 8 | 8 | 8 | 8 |  |  | Engine problem
141 | Natore 52 MW PP (Rajlanka) |  | HFO | IPP | 6*8.92 | 52 | 52 | 0 | 8 | 8 | 8 | 44 |  | Fuel shortage
142 | Chapainawabganj 100 MW Peaking PP |  | HFO | PDB | 12*8.924 | 104 | 104 | 42 | 80 | 0 | 95 |  | 9 | Engine problem
143 | Baghabari 200 MW PP (Paramount) |  | HSD | IPP | 135*1.6 | 200 | 200 | 0 | 0 | 0 | 0 | 200 |  | Fuel shortage
144 | Bagura 113 MW PP (Confidence)-2 |  | HFO | IPP | 6*18.55+7.2 | 113 | 113 | 50 | 50 | 50 | 50 | 63 |  | Fuel shortage
145 | Confidence Power Bogura Unit-1 113 MW |  | HFO | IPP | 6*18.55 | 113 | 113 | 35 | 113 | 35 | 75 | 38 |  | Fuel shortage
146 | Sirajgonj 6.55 MW Solar |  | Solar | NWPGCL | 1*6 | 6 | 6 | 5 | 0 | 6 | 0
| Adani Power Jharkhanda Ltd |  | Coal | Import | 0 | 0 | 0 | 0 | 0 |  | 0 |  |  | On test.
| Rajshahi Area Total |  |  |  |  | 2179 | 2129 | 757 | 1032 | 693 | 984 | 946 | 176
147 | Barapukuria TPP Unit-1 |  | Coal | PDB | 1*125 | 125 | 85 | 81 | 81 | 80 | 80
| Barapukuria TPP Unit-2 |  | Coal | PDB | 1*125 | 125 | 85 | 0 | 0 | 0 | 0 |  | 85 | Under maint
148 | Barapukuria 275 MW TPP Unit-3 |  | Coal | PDB | 1*275 | 274 | 274 | 250 | 250 | 250 | 250 |  | 24
149 | Rangpur 20 MW GTPP |  | HSD | PDB | 1*20 | 20 | 20 | 0 | 0 | 0 | 0 | 20 |  | Fuel conservation
150 | Saidpur 20 MW GTPP |  | HSD | PDB | 1*20 | 20 | 20 | 0 | 0 | 0 | 0 | 20 |  | Fuel conservation
151 | Rangpur 113 MW PP (Confidence) |  | HFO | IPP | 9*6.984+7*7.015+3.15*2 | 113 | 113 | 34 | 92 | 70 | 90 | 23 |  | Fuel shortage
152 | Sympa Solar Power 8MW |  | Solar | IPP | 8 MW | 8 | 8 | 2 | 0 | 8 | 0
153 | Energypac Power Venture Thakurgaon Ltd. |  | HFO | IPP | 115 | 115 | 115 | 36 | 115 | 115 | 115
154 | Intraco Solar 30 MW |  | Solar | IPP | 1*30 | 30 | 30 | 33 | 0 | 30 | 0
| Teesta Solar Limited |  | Solar | BPCL | 16*12.5 | 0 | 0 | 171 | 0 | 130 | 0
| Rangpur Area Total |  |  |  |  | 830 | 750 | 607 | 538 | 683 | 535 | 63 | 109
| Total |  |  |  |  | 23482 | 22700 | 9402 | 10365 | 9146.6 | 10899 | 7309 | 3071
A. |  | 2023-02-02 | (Yesterday) |  |  |  |  | Thursday
1 | Highest Generation : |  |  | 10365 | MW at | 19:00 | hrs | 11 Evening Peak Hour : | [5 empty] | 19:00 | hrs.
2 | Minimum Generation : |  |  | 6972 | MW at | 5:00 | hrs | 12 Max. Demand (Generation end) at evening peak hour : | [5 empty] | 10569 | MW
3 | Day peak Generation : |  |  | 9402 | MW at | 12:00 | hrs | 13 Max. Demand (Substation end) at evening peak hour : | [5 empty] | 10052.41 | MW
4 | Evening peak Generation : |  |  | 10365 | MW at | 19:00 | hrs | 14 Load Shed (Substation end) at evening peak hour : | [5 empty] | 188 | MW
5 | Total Energy Generation : |  | 213.4339 | MKWHr | By Solar | 2.5987 | MKWHr | 15. Area wise Demand (S/S end), Supply (S/S end) & | [5 empty] | 16. Hourly Load Shed during
| By Gas : | 115.6154 | MKWHr |  | By Oil: | 34.0859 | MKWHr | Load Shed (S/S end) at Evening peak hour in MW : | [5 empty] | Evening Peak hours :
| By Coal : | 36.7953 | MKWHr |  | By Hydro: | 0.74808 | MKWHr | Area | Demand | Supply |  | Loadshed |  | Time |  | Loadshed
6 | Generation Shortfall : |  | For Fuel Limitation = |  |  | 7309 | MW | Dhaka | 3607.61 | 3607.61 |  | 0 |  | 18:00 |  | 357
|  |  | For Plants S/D or M/C prob = |  |  | 3071 | MW | Chittagong | 990.1 | 990.1 |  | 0 |  | 19:00 |  | 188
|  |  | Total = |  |  | 10380 | MW | Khulna | 1166.6 | 1166.6 |  | 0 |  | 19:30 |  | 110
7 | Total Gas Supplied : |  |  | 878.49 | MMCFD |  |  | Rajshahi | 1062.6 | 1062.6 |  | 0 |  | 20:00 |  | 75
8 | Fuel Cost : | i) Gas : | Taka | 118327873.088 | ii) Oil : | Taka | 408950386.41 | Comilla | 879 | 879 |  | 0 |  | 21:00 |  | 33
|  | iii) Coal : |  | 302831944.42 | Total | Taka | 830110203.918 | Mymensingh | 934 | 746 |  | 188 |  | 22:00 |  | 0
9 | Power flow through E-W Interconnectors : |  | Taka |  | i) Energy | 0 | MKWHr. | Sylhet | 372 | 372 |  | 0 |  | 23:00 |  | 0
| ii) During Peak Demand : |  |  | 1130 | MW (E to W) at | 19:00 | hrs | Barisal | 269.5 | 269.5 |  | 0 |  | 24:00 |  | 0
| iii) Maximum : |  |  | 894 | MW at | 7:00 | hrs | Rangpur | 771 | 771 |  | 0
10 | Maximum Temperature in Dhaka was |  |  |  | 25.5° C |  |  | Total | 10052.41 | 9864.41 |  | 188
B. |  | 2023-02-03 | (Today) |  |  |  | Friday |  |  | Probable max. temperature in Dhaka |  |  | 28.6° C
Forecast
1 | Maximum Demand* Evening (Generation end) |  |  |  | 10000 | MW |  | 6 Total Load Shed forecast (Substation end) : |  |  |  |  | 0 | MW
2 | Maximum Generation (Generation end) |  |  |  | 10899 | MW |  | 7 Area wise Load Shed forecast (Substation end) :
3 | Maximum Demand* Day (Generation end) |  |  |  | 8900 | MW
4 | Reserve(Generation end) |  |  |  | 899 | MW |  | Dhaka | Chittagong | Khulna | Rajshahi | Comilla | Mymensingh | Sylhet | Barisal | Rangpur
5 | Total Energy Generation |  |  |  | 205.9179 | MKWHr |  | MW | MW | MW | MW | MW | MW | MW | MW | MW
6 | Actual Minimum Generation up to 8:00 hrs. |  |  |  | 6817 | MW at | 5:00 | 0 | 0 | 0 | 0 | 0 | 0 | 0 | 0 | 0
* Import Through HVDC C/B Interconnector : |  |  |  |  | i) Energy | 21.0255 | MKWHr. | ii) HVDC Flow at Peak Time |  | 760 | MW at | 19:00 | hrs.
* Import Through Comilla C/B Interconnector : |  |  |  |  | i) Energy | 2.5651 | MKWHr. | iii) Maximum HVDC Flow : |  | 902 | MW at | 12:00 | hrs.
*Cost for HVDC, Tripura & Solar energy is not usually included in the total fuel cost.
Water Level of Kaptai Lake at 06:00 hr (ft): |  |  |  |  | (a) Yesterday : | 83.51 |  | (b) Today: | 83.43 |  | (c) Rule Curve: |  | 96.72
.
|  |  |  | Sub Divisional Engineer | [6 empty] | Executive Engineer
|  |  |  | Network Operation Division | [6 empty] | Network Operation Division

## YesterdayGen
2023-02-02
Plant Name | Ghorasal TPP (Unit-1&2) | Ghorasal Repowered CCPP:Unit-3 (GT | Ghorasal Repowered CCPP Unit-4 | Ghorasal TPP Unit-5 | Ghorasal 365 MW CCPP Unit-7 | Ghorashal 108MW PP (Regent) | Ghorashal 78.5 MW PP(MAX) | Haripur 412 MW CCPP | Haripur 360MW CCPP(HPL) | Plant Removed | Haripur GTPP | Meghnaghat 450 MW CCPP(MPL) | Meghnaghat CCPP(Summit) | Meghnaghat 100 MW(IEL) | Madanganj 102 PP(Summit) | Madanganj-55 MW PP(Summit) | Siddhirganj 335 MW CCPP | 210 MW Siddhirgonj TPP | Siddhirgonj 2*120 MW GTPP | Siddhirganj 100 PP(Dutch Bangla) | Gagnagar 102 MW PP (Digital Power) | Kodda 150MW PP | Keraniganj 100 MW PP (Powerpac) | Bosila 108MW PP(CLC) | Pagla (DPA ) | Katpotti 52 MW PP (Sinha) | Kamalaghat 54 MW PP(Banco Energy) | Manikganj 55 MW PP (Northern) | Nababganj 55 MW PP (Southern power ) | Narshingdi 22 MW PP (Doreen) | Summit Ashulia | Summit Madhabdi | Maona 33 MW PP(Summit) | Rupganj 33 MW PP(Summit) | Gazipur 52 MW PP | Tongi 80 MW GTPP | Karnaphuli Hydro PP Unit-1, 2 & 3 | Karnaphuli Hydro PP Unit-4 & 5 | Chattogram TPP-1 | Chattogram TPP-2 | Raozan 25 MW PP | Sikalbaha 225MW CCPP (Gas) | Sikalbaha 225MW CCPP(Oil) | Sikalbaha 150MW GTPP | Sikalbaha 150MW GTPP(Oil) | Plant Removed | Tangail Palli Power Gen 22 MW | Hathazari 100 MW peaking PP | Dohazari -Kalaish 100 MW Peaking | Juldah 100 MW Unit-1 (Acorn) | Chattogram 108 MW PP (ECPV) | Patenga 50MW PP (Baraka) | Barabkunda 22 MW PP (Regent) | Malancha, Ctg. EPZ (United) | Ashuganj TPP Unit- 3 | Ashuganj TPP Unit- 4 | Ashuganj TPP Unit- 5 | Ashuganj 450 MW CCPP(North) | Ashuganj 450 MW CCPP(South) | Ashuganj 225 MW CCPP | Ashuganj 195MW PP (APSCL-United) | Chandpur 150 MW CCPP | Ashuganj 50 MW PP | Ashuganj 55 MW PP (Precision) | Ashuganj 53MW PP (United) | Ashuganj 51 MW PP (Midland) | B.Baria (Aggreko) 85MW | Titas 50 MW Peaking PP | Jangalia 52 MW PP (Lakdanavi) | Feni 22MW PP (Doreen) | Feni 11 MW PP (Doreen) | Jangalia 33MW PP (Summit) | Cumilla 25 MW PP (Summit) | Impoprt (Tripura) | RPCL 210MW CCPP | Jamalpur 95 MW PP(Powerpac) | Tangail 22 MW PP (Doreen) | Sarishabari 3 MW Solar Plant | Fenchugonj CCPP Phase-1 | Fenchugonj CCPP Phase-2 | Fenchugonj 51 MW PP (Barakatullah) | Fenchuganj 44MW (Energyprima) | Kushiara 163 MW CCPP (KP) | Shajibazar 330 MW CCPP | Shahjibazar GTPP Unit- 8 & 9 | Shahjibazar 86MW PP (Shahjibazar) | Shahjibazar 50MW PP (EPL) | Sylhet 225 MW CCPP | Sylhet 20 MW GTPP | Sylhet 50MW PP (EPL) | Sylhet 10MW PP (Desh) | Bibiana-II 341 MW CCPP (Summit) | Shahjahanulla 25 MW PP | Hobiganj 11MW PP Cofidence-E | Daudkandi 200 MW PP (B.Trac) | Kodda 300 MW PP Unit-2 (Summit) | Keranigonj 300 MW PP (APR) | Bramhangoan 100 MW PP (Aggreko) | Mymensingh 200 MW PP (United) | Aurahati 100MW PP (Aggreko) | Kodda 149 MW PP Unit-1 (Summit) | Teknaf 20MW PP (Solartech) | Juldah 100 MW PP Unit-3 (Acorn) | Chandpur 200MW (Desh energy) | Ashuganj 150MW PP (Midland) | Bibiyana-III 400 MW CCPP | Jamalpur 115 MW PP (United) | Gazipur 100 MW PP | Sikalbaha 105 MW PP (Baraka Sikalbaha) | Kaptai 7 MW Solar PP | Anwara 300 MW PP (United) | Jodiac Power | Karnaphuli Power Ltd. | Feni Lanka Power | Chowmuhani 113 MW | Juldah unit-2 (Acorn) | Bibiyana South 400 MW | Meghnaghat 104 MW PP (OPCL) | Sutiakhali 50 MW Solar PP | Manikgonj 162MW PP(MPGL) | Anlima Energy Ltd. | Shahjibazar 100 MW GTPP | Bhairob 54.5 MW | Spectra Solar Plant Ltd. | Chandpur 115(Doreen) | Kanchan Purbachal Power Generation Ltd. | Ashuganj 420 MW CCPP(East) | Mirsharai 150 MW (Oil) | Mirsharai 150 MW (Gas) | EasternBlank | Bheramara (HVDC ) | Bheramara GTPP Unit-3 | Bheramara 410 MW CCPP | Khulna 115 MW PP (KPCL-1 & 3) | Khulna 115 PP MW (KPCL-2) | Khulna 225 MW CCPP | Khulna 60MW | Khulna (Aggreeco) 55MW | Faridpur 50 MW Peaking PP | Gopalganj 100 MW Peaking PP | Noapara 40 MW PP (Khanjahan Ali) | Bhola 225 MW CCPP | Bhola 33 MW PP (Venture) | Barisal 110 MW PP (Summit ) | Barisal GT PP Unit-1& 2 | Baghabari 100 MW GTPP | Baghabari 71 MW GTPP | Baghabari 50 MW Peaking PP | Bera 70 MW Peaking PP | Chapainawabganj 100 MW Peaking PP | Amnura 50 MW PP(Sinha) | Katakhali 50 MW PP (Northern) | Katakhali 50 MW Peaking PP | Natore 52 MW PP (Rajlanka) | Santahar 50 MW Peaking PP | Bogra 22 MW PP (GBB) | Bogura 20 MW PP (Energyprima) | Ullapara 11 MW PP (Summit) | Barapukuria TPP Unit-1 | Barapukuria TPP Unit-2 | Barapukuria 275 MW TPP Unit-3 | Rangpur 20 MW GTPP | Saidpur 20 MW GTPP | Sirajgonj 225MW CCPP Unit-1 (Gas) | Sirajgonj 225MW CCPP Unit-1(Oil) | Sirajgonj 225 MW CCPP Unit-2 (Gas) | Sirajgonj 225 MW CCPP Unit-2 (Oil) | Bhola 95 MW PP (Aggreko) | Noapara 100 MW PP (Bangla Trac) | Sirajgonj 225MW CCPP Unit-3 (Gas) | Sirajgonj 225MW CCPP Unit-3 (Oil) | Sirajgonj 400 MW CCPP Unit-4 | Rupsha 105 MW PP (Orion rupsha) | Baghabari 200 MW PP (Paramount) | Bagura 113 MW PP (Confidence)-2 | Madhumati 100 MW PP | Rangpur 113 MW PP (Confidence) | Sirajgonj 400MW CCPP Unit-4 (Oil) | Sympa Solar Power 8MW | Confidence Power Bogura Unit-1 113 MW | Payra 1320 MW | Bhola Nutan Biddut BD LTD (GAS) | Bhola Nutan Biddut BD LTD (OIL) | United Payra Power Ltd. | Sirajgonj 6.55 MW Solar | Mongla Orion 100 MW Solar PP | Energypac Power Venture Thakurgaon Ltd. | Khulna 330 MW CCPP (OIL) | Khulna 330 MW CCPP (GAS) | Rampal 1320 MW (BIFPCL) | Intraco Solar 30 MW | Barisal 307 MW | Adani Power Jharkhanda Ltd | Teesta Solar Limited | WesternBlank | Eastern Grid Total | Western Grid Total | Total (MW) | Gas (Public) | HVDC | Gas (Private) | HSD (Private) | HFO (Private) | Coal | Hydro | HSD (Public) | HFO (Public) | Tripura | Solar | Shortage | Water Level
1:00 | 0 | 0 | 100 | 0 | 0 | 76 | 0 | 372 | 230 |  | 0 | 0 | 150 | 17 | 0 | 0 | 0 | 0 | 0 | 16 | 16 | 0 | 0 | 0 | 0 | 0 | 0 | 0 | 17 | 19 | 22 | 25 | 33 | 24 | 0 | 0 | 30 | 0 | 0 | 0 | 0 | 155 | 0 | 0 | 0 |  | 6 | 0 | 0 | 22 | 0 | 10 | 0 | 24 | 0 | 0 | 0 | 285 | 0 | 131 | 8 | 0 | 41 | 10 | 0 | 43 | 0 | 0 | 0 | 16 | 5 | 33 | 18 | 96 | 104 | 0 | 13 | 0 | 30 | 43 | 17 | 20 | 112 | 0 | 64 | 40 | 0 | 217 | 19 | 0 | 10 | 280 | 0 | 8 | 0 | 32 | 0 | 0 | 28 | 0 | 17 | 0 | 25 | 34 | 6 | 376 | 49 | 35 | 17 | 0 | 16 | 17 | 64 | 0 | 0 | 25 | 290 | 17 | 0 | 17 | 107 | 0 | 0 | 0 | 18 | 0 | 306 | 0 | 0 |  | 900 | 0 | 0 | 0 | 0 | 0 | 0 | 0 | 0 | 0 | 0 | 186 | 21 | 0 | 0 | 0 | 0 | 0 | 0 | 0 | 0 | 0 | 0 | 0 | 0 | 21 | 0 | 8 | 80 | 0 | 250 | 0 | 0 | 0 | 0 | 0 | 0 | 0 | 0 | 130 | 0 | 330 | 0 | 0 | 35 | 0 | 0 | 0 | 0 | 0 | 1120 | 163 | 0 | 0 | 0 | 0 | 0 | 121 | 0 | 0 | 0 | 0 | 0 | 0 |  | 4523 | 3365 | 7888 | 3073 | 900 | 1555 | 0 | 663 | 1450 | 30 | 121 | 0 | 96 | 0 | 0 | 83.52
2:00 | 0 | 0 | 100 | 0 | 0 | 76 | 0 | 372 | 226 |  | 0 | 0 | 150 | 18 | 0 | 0 | 0 | 0 | 0 | 16 | 16 | 0 | 0 | 0 | 0 | 0 | 0 | 0 | 17 | 19 | 22 | 25 | 33 | 24 | 0 | 0 | 30 | 0 | 0 | 0 | 0 | 155 | 0 | 0 | 0 |  | 6 | 0 | 0 | 10 | 0 | 0 | 0 | 27 | 0 | 0 | 0 | 285 | 0 | 135 | 8 | 0 | 38 | 10 | 0 | 43 | 0 | 0 | 0 | 16 | 5 | 33 | 21 | 98 | 106 | 0 | 13 | 0 | 30 | 43 | 11 | 10 | 112 | 0 | 64 | 10 | 0 | 216 | 19 | 0 | 10 | 290 | 0 | 8 | 0 | 0 | 0 | 0 | 28 | 0 | 0 | 0 | 25 | 34 | 6 | 376 | 16 | 17 | 30 | 0 | 16 | 17 | 55 | 0 | 0 | 0 | 275 | 17 | 0 | 17 | 107 | 0 | 0 | 0 | 18 | 0 | 307 | 0 | 0 |  | 806 | 0 | 0 | 0 | 0 | 0 | 0 | 0 | 0 | 0 | 0 | 186 | 20 | 0 | 0 | 0 | 0 | 0 | 0 | 0 | 0 | 0 | 0 | 0 | 0 | 21 | 0 | 8 | 80 | 0 | 250 | 0 | 0 | 0 | 0 | 0 | 0 | 0 | 0 | 130 | 0 | 329 | 0 | 0 | 0 | 0 | 0 | 0 | 0 | 0 | 1060 | 166 | 0 | 0 | 0 | 0 | 0 | 121 | 0 | 0 | 0 | 0 | 0 | 0 |  | 4337 | 3177 | 7514 | 3064 | 806 | 1519 | 0 | 486 | 1390 | 30 | 121 | 0 | 98 | 0 | 0 | 83.52
3:00 | 0 | 0 | 100 | 0 | 0 | 32 | 0 | 372 | 229 |  | 0 | 0 | 150 | 0 | 0 | 0 | 0 | 0 | 0 | 0 | 0 | 0 | 0 | 0 | 0 | 0 | 0 | 0 | 0 | 19 | 22 | 25 | 33 | 24 | 0 | 0 | 30 | 0 | 0 | 0 | 0 | 156 | 0 | 0 | 0 |  | 0 | 0 | 0 | 0 | 0 | 0 | 0 | 27 | 0 | 0 | 0 | 305 | 0 | 135 | 8 | 0 | 38 | 10 | 0 | 10 | 0 | 0 | 0 | 16 | 5 | 33 | 18 | 92 | 106 | 0 | 13 | 0 | 30 | 43 | 11 | 10 | 112 | 0 | 40 | 10 | 0 | 216 | 19 | 0 | 10 | 290 | 0 | 8 | 0 | 0 | 0 | 0 | 28 | 0 | 0 | 0 | 0 | 0 | 0 | 387 | 16 | 17 | 34 | 0 | 16 | 17 | 55 | 0 | 0 | 0 | 315 | 17 | 0 | 0 | 107 | 0 | 0 | 0 | 0 | 0 | 307 | 0 | 0 |  | 805 | 0 | 0 | 0 | 0 | 0 | 0 | 0 | 0 | 0 | 0 | 186 | 19 | 0 | 0 | 0 | 0 | 0 | 0 | 0 | 0 | 0 | 0 | 0 | 0 | 21 | 0 | 8 | 80 | 0 | 250 | 0 | 0 | 0 | 0 | 0 | 0 | 0 | 0 | 130 | 0 | 302 | 0 | 0 | 0 | 0 | 0 | 0 | 0 | 0 | 940 | 166 | 0 | 0 | 0 | 0 | 0 | 120 | 0 | 0 | 0 | 0 | 0 | 0 |  | 4123 | 3027 | 7150 | 3109 | 805 | 1417 | 0 | 307 | 1270 | 30 | 120 | 0 | 92 | 0 | 0 | 83.52
4:00 | 0 | 0 | 100 | 0 | 0 | 22 | 0 | 350 | 243 |  | 0 | 0 | 150 | 0 | 0 | 0 | 0 | 0 | 0 | 0 | 0 | 0 | 0 | 0 | 0 | 0 | 0 | 0 | 0 | 19 | 22 | 25 | 33 | 24 | 0 | 0 | 30 | 0 | 0 | 0 | 0 | 155 | 0 | 0 | 0 |  | 0 | 0 | 0 | 0 | 0 | 0 | 0 | 37 | 0 | 0 | 0 | 285 | 0 | 134 | 8 | 0 | 38 | 10 | 0 | 10 | 0 | 0 | 0 | 16 | 5 | 33 | 18 | 88 | 106 | 0 | 13 | 0 | 30 | 43 | 11 | 10 | 112 | 0 | 40 | 10 | 0 | 217 | 19 | 0 | 10 | 300 | 0 | 8 | 0 | 0 | 0 | 0 | 28 | 0 | 0 | 0 | 0 | 0 | 0 | 354 | 0 | 17 | 34 | 0 | 16 | 17 | 55 | 0 | 0 | 0 | 394 | 0 | 0 | 0 | 107 | 0 | 0 | 0 | 0 | 0 | 307 | 0 | 0 |  | 805 | 0 | 0 | 0 | 0 | 0 | 0 | 0 | 0 | 0 | 0 | 160 | 19 | 0 | 0 | 0 | 0 | 0 | 0 | 0 | 0 | 0 | 0 | 0 | 0 | 21 | 0 | 8 | 80 | 0 | 250 | 0 | 0 | 0 | 0 | 0 | 0 | 0 | 0 | 130 | 0 | 259 | 0 | 0 | 0 | 0 | 0 | 0 | 0 | 0 | 900 | 166 | 0 | 0 | 0 | 0 | 0 | 120 | 0 | 0 | 0 | 0 | 0 | 0 |  | 4113 | 2918 | 7031 | 3086 | 805 | 1398 | 0 | 274 | 1230 | 30 | 120 | 0 | 88 | 0 | 0 | 83.51
5:00 | 0 | 0 | 100 | 0 | 0 | 22 | 0 | 323 | 260 |  | 0 | 0 | 150 | 0 | 0 | 0 | 0 | 0 | 0 | 0 | 0 | 0 | 0 | 0 | 0 | 0 | 0 | 0 | 0 | 19 | 22 | 26 | 33 | 24 | 0 | 0 | 30 | 0 | 0 | 0 | 0 | 155 | 0 | 0 | 0 |  | 0 | 0 | 0 | 0 | 0 | 0 | 0 | 39 | 0 | 0 | 0 | 285 | 0 | 134 | 8 | 0 | 38 | 10 | 0 | 10 | 0 | 0 | 0 | 16 | 5 | 33 | 18 | 86 | 97 | 0 | 13 | 0 | 30 | 43 | 11 | 10 | 112 | 0 | 40 | 10 | 0 | 217 | 19 | 0 | 10 | 310 | 0 | 8 | 0 | 0 | 0 | 0 | 28 | 0 | 0 | 0 | 0 | 0 | 0 | 351 | 0 | 17 | 34 | 0 | 16 | 17 | 55 | 0 | 0 | 0 | 350 | 0 | 0 | 0 | 107 | 0 | 0 | 0 | 0 | 0 | 307 | 0 | 0 |  | 805 | 0 | 0 | 0 | 0 | 0 | 0 | 0 | 0 | 0 | 0 | 160 | 17 | 0 | 0 | 0 | 0 | 0 | 0 | 0 | 0 | 0 | 0 | 0 | 0 | 21 | 0 | 8 | 80 | 0 | 251 | 0 | 0 | 0 | 0 | 0 | 0 | 0 | 0 | 130 | 0 | 258 | 0 | 0 | 0 | 0 | 0 | 0 | 0 | 0 | 900 | 163 | 0 | 0 | 0 | 0 | 0 | 121 | 0 | 0 | 0 | 0 | 0 | 0 |  | 4058 | 2914 | 6972 | 3004 | 805 | 1421 | 0 | 274 | 1231 | 30 | 121 | 0 | 86 | 0 | 0 | 83.51
6:00 | 0 | 0 | 100 | 0 | 0 | 22 | 0 | 345 | 262 |  | 0 | 0 | 150 | 0 | 0 | 0 | 0 | 0 | 0 | 1 | 4 | 0 | 0 | 0 | 0 | 0 | 0 | 0 | 5 | 19 | 22 | 26 | 33 | 24 | 0 | 0 | 30 | 0 | 0 | 0 | 0 | 156 | 0 | 0 | 0 |  | 0 | 0 | 0 | 10 | 0 | 0 | 0 | 39 | 0 | 0 | 0 | 285 | 0 | 138 | 8 | 0 | 38 | 10 | 0 | 10 | 0 | 0 | 0 | 16 | 5 | 33 | 21 | 90 | 96 | 0 | 13 | 0 | 30 | 43 | 11 | 10 | 112 | 0 | 65 | 10 | 0 | 217 | 20 | 0 | 10 | 310 | 0 | 8 | 0 | 0 | 0 | 0 | 28 | 0 | 0 | 0 | 5 | 1 | 2 | 362 | 0 | 17 | 34 | 0 | 16 | 17 | 55 | 0 | 0 | 1 | 350 | 0 | 0 | 2 | 107 | 0 | 0 | 0 | 4 | 0 | 307 | 0 | 0 |  | 805 | 0 | 0 | 0 | 0 | 0 | 0 | 0 | 0 | 0 | 0 | 189 | 18 | 0 | 0 | 0 | 0 | 0 | 0 | 0 | 0 | 0 | 0 | 0 | 0 | 21 | 0 | 8 | 80 | 0 | 250 | 0 | 0 | 0 | 0 | 0 | 0 | 0 | 0 | 130 | 0 | 421 | 0 | 0 | 0 | 0 | 0 | 0 | 0 | 0 | 900 | 220 | 0 | 0 | 0 | 0 | 2 | 120 | 0 | 0 | 0 | 0 | 0 | 0 |  | 4165 | 3164 | 7329 | 3099 | 805 | 1644 | 0 | 311 | 1230 | 30 | 120 | 0 | 90 | 0 | 0 | 83.51
7:00 | 0 | 0 | 160 | 0 | 0 | 74 | 0 | 390 | 251 |  | 0 | 0 | 150 | 10 | 5 | 0 | 0 | 0 | 0 | 13 | 16 | 16 | 0 | 0 | 0 | 0 | 0 | 0 | 17 | 19 | 22 | 27 | 33 | 24 | 8 | 0 | 30 | 0 | 0 | 0 | 6 | 156 | 0 | 0 | 0 |  | 5 | 2 | 0 | 22 | 0 | 14 | 0 | 42 | 0 | 0 | 0 | 290 | 0 | 137 | 8 | 0 | 38 | 10 | 0 | 30 | 0 | 0 | 0 | 16 | 5 | 33 | 21 | 92 | 55 | 0 | 13 | 0 | 30 | 43 | 11 | 10 | 112 | 0 | 65 | 10 | 0 | 218 | 19 | 0 | 10 | 290 | 0 | 8 | 0 | 25 | 0 | 0 | 28 | 0 | 13 | 0 | 25 | 31 | 5 | 362 | 47 | 35 | 34 | 0 | 16 | 17 | 55 | 17 | 7 | 25 | 350 | 0 | 1 | 5 | 107 | 0 | 0 | 1 | 17 | 16 | 320 | 0 | 0 |  | 899 | 0 | 0 | 0 | 0 | 0 | 0 | 0 | 0 | 0 | 0 | 189 | 19 | 16 | 0 | 0 | 0 | 0 | 0 | 0 | 0 | 25 | 0 | 8 | 0 | 21 | 0 | 8 | 80 | 0 | 250 | 0 | 0 | 0 | 0 | 0 | 0 | 0 | 0 | 154 | 0 | 426 | 10 | 0 | 0 | 50 | 0 | 0 | 0 | 0 | 910 | 221 | 0 | 17 | 0 | 2 | 107 | 120 | 0 | 0 | 0 | 0 | 0 | 3 |  | 4645 | 3535 | 8180 | 3205 | 899 | 1695 | 0 | 874 | 1240 | 30 | 120 | 18 | 92 | 7 | 128 | 83.5
8:00 | 0 | 0 | 190 | 0 | 0 | 76 | 0 | 391 | 253 |  | 0 | 0 | 148 | 18 | 17 | 15 | 0 | 0 | 0 | 17 | 16 | 16 | 0 | 0 | 0 | 0 | 0 | 0 | 17 | 19 | 22 | 27 | 33 | 24 | 8 | 0 | 30 | 0 | 0 | 0 | 8 | 156 | 0 | 0 | 0 |  | 6 | 26 | 0 | 22 | 0 | 31 | 0 | 12 | 0 | 0 | 0 | 280 | 0 | 123 | 8 | 0 | 41 | 10 | 0 | 43 | 0 | 0 | 0 | 16 | 5 | 22 | 21 | 104 | 43 | 0 | 15 | 1 | 30 | 43 | 11 | 10 | 112 | 0 | 65 | 10 | 0 | 218 | 19 | 0 | 10 | 300 | 0 | 8 | 0 | 32 | 0 | 0 | 28 | 0 | 17 | 2 | 25 | 34 | 6 | 373 | 38 | 35 | 34 | 1 | 16 | 17 | 55 | 17 | 9 | 25 | 400 | 11 | 13 | 17 | 107 | 0 | 8 | 9 | 18 | 17 | 310 | 0 | 0 |  | 901 | 0 | 0 | 0 | 0 | 0 | 0 | 0 | 0 | 0 | 0 | 189 | 19 | 16 | 0 | 0 | 0 | 0 | 0 | 0 | 0 | 42 | 0 | 8 | 0 | 21 | 0 | 8 | 82 | 0 | 250 | 0 | 0 | 0 | 0 | 0 | 0 | 0 | 0 | 189 | 0 | 406 | 17 | 0 | 0 | 67 | 24 | 0 | 0 | 0 | 1090 | 180 | 0 | 35 | 1 | 22 | 113 | 120 | 0 | 0 | 5 | 0 | 0 | 34 |  | 4840 | 3839 | 8679 | 3280 | 901 | 1629 | 0 | 1063 | 1422 | 30 | 120 | 42 | 104 | 88 | 460.7875 | 83.5
9:00 | 0 | 0 | 190 | 0 | 0 | 73 | 0 | 381 | 226 |  | 0 | 0 | 150 | 19 | 17 | 15 | 0 | 0 | 0 | 17 | 16 | 32 | 0 | 0 | 0 | 0 | 0 | 0 | 17 | 19 | 22 | 26 | 33 | 24 | 8 | 0 | 30 | 0 | 0 | 0 | 8 | 160 | 0 | 0 | 0 |  | 6 | 32 | 0 | 22 | 0 | 28 | 0 | 2 | 0 | 0 | 0 | 275 | 0 | 122 | 8 | 0 | 38 | 10 | 0 | 43 | 0 | 14 | 0 | 16 | 5 | 20 | 21 | 108 | 45 | 0 | 16 | 1 | 30 | 43 | 11 | 10 | 112 | 0 | 65 | 10 | 0 | 218 | 18 | 0 | 10 | 260 | 0 | 8 | 0 | 32 | 0 | 0 | 28 | 0 | 17 | 6 | 25 | 34 | 6 | 375 | 47 | 35 | 34 | 1 | 100 | 17 | 55 | 17 | 9 | 25 | 400 | 17 | 27 | 17 | 107 | 0 | 17 | 18 | 18 | 17 | 308 | 0 | 0 |  | 900 | 0 | 0 | 0 | 0 | 0 | 0 | 0 | 0 | 0 | 0 | 180 | 18 | 16 | 0 | 0 | 0 | 0 | 0 | 0 | 0 | 42 | 0 | 8 | 0 | 21 | 0 | 8 | 82 | 0 | 251 | 0 | 0 | 0 | 0 | 0 | 0 | 0 | 0 | 180 | 0 | 334 | 17 | 0 | 0 | 67 | 33 | 0 | 1 | 0 | 1152 | 184 | 0 | 35 | 3 | 48 | 113 | 121 | 0 | 0 | 14 | 0 | 0 | 92 |  | 4919 | 3920 | 8839 | 3246 | 900 | 1482 | 0 | 1178 | 1485 | 30 | 121 | 78 | 108 | 211 | 341.9043 | 83.5
10:00 | 0 | 0 | 190 | 0 | 0 | 72 | 0 | 381 | 242 |  | 0 | 0 | 150 | 34 | 17 | 15 | 0 | 0 | 0 | 22 | 16 | 64 | 0 | 0 | 0 | 0 | 0 | 0 | 17 | 19 | 22 | 26 | 33 | 24 | 8 | 0 | 30 | 0 | 0 | 0 | 8 | 156 | 0 | 0 | 0 |  | 6 | 32 | 0 | 22 | 0 | 26 | 0 | 2 | 0 | 0 | 0 | 280 | 0 | 124 | 8 | 0 | 38 | 10 | 0 | 43 | 0 | 21 | 0 | 16 | 5 | 16 | 21 | 110 | 35 | 0 | 16 | 2 | 30 | 43 | 11 | 10 | 112 | 0 | 65 | 10 | 0 | 218 | 19 | 0 | 9 | 285 | 0 | 8 | 0 | 32 | 0 | 0 | 28 | 0 | 17 | 7 | 25 | 34 | 8 | 373 | 47 | 35 | 34 | 2 | 100 | 17 | 55 | 17 | 9 | 25 | 400 | 17 | 38 | 17 | 107 | 0 | 17 | 25 | 18 | 17 | 327 | 0 | 0 |  | 899 | 0 | 0 | 0 | 0 | 0 | 0 | 0 | 0 | 0 | 0 | 185 | 18 | 0 | 0 | 0 | 0 | 0 | 0 | 0 | 0 | 42 | 0 | 8 | 0 | 21 | 0 | 8 | 80 | 0 | 250 | 0 | 0 | 0 | 0 | 0 | 0 | 0 | 0 | 180 | 0 | 378 | 0 | 0 | 5 | 32 | 34 | 0 | 1 | 35 | 1162 | 182 | 0 | 35 | 4 | 71 | 36 | 120 | 0 | 0 | 22 | 0 | 0 | 125 |  | 5047 | 3933 | 8980 | 3258 | 899 | 1563 | 0 | 1094 | 1492 | 30 | 120 | 117 | 110 | 297 | 244.2174 | 83.49
11:00 | 0 | 0 | 190 | 0 | 0 | 70 | 0 | 381 | 233 |  | 0 | 0 | 152 | 40 | 17 | 16 | 0 | 0 | 0 | 50 | 24 | 100 | 0 | 0 | 0 | 0 | 0 | 0 | 0 | 19 | 22 | 25 | 33 | 24 | 8 | 0 | 30 | 0 | 0 | 0 | 8 | 155 | 0 | 0 | 0 |  | 6 | 24 | 0 | 22 | 0 | 26 | 0 | 2 | 0 | 0 | 0 | 280 | 0 | 122 | 8 | 0 | 39 | 10 | 0 | 43 | 0 | 21 | 0 | 16 | 5 | 16 | 18 | 116 | 35 | 0 | 16 | 2 | 30 | 43 | 11 | 10 | 112 | 0 | 59 | 10 | 0 | 218 | 18 | 0 | 9 | 290 | 0 | 8 | 0 | 70 | 0 | 0 | 28 | 0 | 17 | 20 | 25 | 34 | 8 | 406 | 49 | 35 | 34 | 4 | 105 | 17 | 55 | 17 | 9 | 25 | 400 | 29 | 46 | 17 | 107 | 0 | 17 | 30 | 18 | 17 | 315 | 5 | 0 |  | 901 | 0 | 0 | 0 | 0 | 0 | 0 | 0 | 0 | 0 | 0 | 184 | 18 | 0 | 0 | 0 | 0 | 0 | 0 | 41 | 0 | 42 | 0 | 0 | 4 | 0 | 0 | 8 | 80 | 0 | 250 | 0 | 0 | 0 | 0 | 0 | 0 | 0 | 0 | 180 | 0 | 382 | 0 | 0 | 35 | 15 | 34 | 0 | 1 | 35 | 1152 | 183 | 0 | 35 | 5 | 84 | 36 | 120 | 0 | 0 | 30 | 0 | 0 | 149 |  | 5201 | 4004 | 9205 | 3265 | 901 | 1543 | 0 | 1182 | 1482 | 30 | 125 | 190 | 116 | 371 | 150.2167 | 83.49
12:00 | 0 | 0 | 190 | 0 | 0 | 75 | 0 | 364 | 219 |  | 0 | 0 | 147 | 44 | 17 | 30 | 0 | 0 | 0 | 50 | 50 | 150 | 0 | 0 | 0 | 0 | 0 | 0 | 0 | 19 | 22 | 24 | 25 | 24 | 8 | 0 | 30 | 0 | 0 | 0 | 8 | 152 | 0 | 0 | 0 |  | 6 | 24 | 13 | 22 | 0 | 27 | 0 | 2 | 0 | 0 | 0 | 310 | 0 | 122 | 8 | 0 | 42 | 10 | 0 | 43 | 0 | 21 | 1 | 16 | 5 | 15 | 18 | 112 | 30 | 0 | 16 | 2 | 30 | 43 | 0 | 0 | 112 | 0 | 57 | 30 | 0 | 212 | 18 | 0 | 8 | 310 | 0 | 8 | 0 | 97 | 0 | 0 | 28 | 0 | 17 | 20 | 25 | 34 | 6 | 407 | 49 | 35 | 34 | 4 | 105 | 17 | 55 | 17 | 9 | 25 | 400 | 49 | 48 | 17 | 107 | 0 | 17 | 31 | 18 | 17 | 290 | 18 | 0 |  | 902 | 0 | 0 | 0 | 0 | 0 | 0 | 0 | 0 | 0 | 0 | 182 | 19 | 0 | 0 | 0 | 0 | 0 | 0 | 42 | 0 | 42 | 0 | 0 | 16 | 0 | 0 | 8 | 81 | 0 | 250 | 0 | 0 | 0 | 0 | 0 | 0 | 0 | 0 | 180 | 0 | 379 | 2 | 0 | 50 | 15 | 34 | 0 | 2 | 35 | 1152 | 183 | 0 | 35 | 5 | 91 | 36 | 120 | 0 | 0 | 33 | 0 | 0 | 171 |  | 5337 | 4065 | 9402 | 3229 | 902 | 1545 | 0 | 1290 | 1483 | 30 | 138 | 266 | 112 | 407 | 300.4335 | 83.49
13:00 | 0 | 0 | 186 | 0 | 0 | 75 | 0 | 356 | 217 |  | 0 | 0 | 144 | 44 | 13 | 30 | 0 | 0 | 0 | 50 | 50 | 150 | 0 | 0 | 0 | 0 | 0 | 0 | 0 | 19 | 22 | 24 | 25 | 22 | 8 | 0 | 0 | 30 | 0 | 0 | 8 | 151 | 0 | 0 | 0 |  | 6 | 40 | 68 | 22 | 0 | 26 | 0 | 2 | 0 | 0 | 0 | 280 | 0 | 125 | 8 | 0 | 39 | 10 | 0 | 43 | 0 | 20 | 8 | 19 | 0 | 14 | 18 | 126 | 30 | 0 | 16 | 2 | 30 | 43 | 0 | 0 | 112 | 0 | 61 | 30 | 0 | 218 | 18 | 0 | 9 | 280 | 0 | 8 | 0 | 100 | 0 | 0 | 28 | 0 | 17 | 20 | 25 | 34 | 8 | 407 | 49 | 35 | 34 | 4 | 105 | 17 | 55 | 17 | 9 | 25 | 400 | 53 | 47 | 17 | 107 | 0 | 17 | 31 | 13 | 17 | 290 | 0 | 0 |  | 901 | 0 | 0 | 0 | 0 | 0 | 0 | 0 | 0 | 0 | 0 | 182 | 20 | 0 | 0 | 0 | 0 | 34 | 0 | 42 | 0 | 42 | 0 | 0 | 16 | 0 | 0 | 8 | 80 | 0 | 250 | 0 | 0 | 0 | 0 | 0 | 0 | 0 | 0 | 206 | 0 | 442 | 25 | 0 | 50 | 15 | 34 | 0 | 3 | 35 | 1142 | 220 | 0 | 35 | 5 | 88 | 36 | 119 | 0 | 0 | 33 | 0 | 0 | 168 |  | 5336 | 4231 | 9567 | 3217 | 901 | 1612 | 0 | 1319 | 1472 | 30 | 119 | 370 | 126 | 401 | 370.4731 | 83.48
14:00 | 0 | 0 | 160 | 0 | 0 | 76 | 0 | 352 | 227 |  | 0 | 0 | 146 | 42 | 5 | 30 | 0 | 0 | 0 | 50 | 50 | 32 | 0 | 0 | 0 | 0 | 0 | 35 | 0 | 0 | 22 | 24 | 33 | 22 | 8 | 0 | 0 | 30 | 0 | 0 | 8 | 151 | 0 | 0 | 0 |  | 6 | 40 | 67 | 22 | 0 | 26 | 0 | 2 | 0 | 0 | 0 | 280 | 0 | 50 | 8 | 0 | 42 | 10 | 0 | 43 | 0 | 20 | 8 | 19 | 5 | 14 | 21 | 132 | 30 | 0 | 16 | 2 | 30 | 43 | 0 | 0 | 112 | 0 | 63 | 30 | 0 | 211 | 18 | 0 | 8 | 290 | 0 | 8 | 0 | 37 | 0 | 0 | 28 | 0 | 17 | 18 | 25 | 34 | 6 | 407 | 49 | 35 | 34 | 2 | 105 | 17 | 64 | 17 | 9 | 25 | 400 | 53 | 43 | 17 | 107 | 0 | 17 | 27 | 13 | 17 | 290 | 0 | 0 |  | 900 | 0 | 0 | 0 | 0 | 0 | 0 | 0 | 0 | 0 | 0 | 183 | 19 | 0 | 0 | 0 | 0 | 34 | 8 | 42 | 0 | 42 | 0 | 0 | 16 | 0 | 0 | 8 | 81 | 0 | 251 | 0 | 0 | 0 | 0 | 0 | 0 | 0 | 0 | 220 | 0 | 409 | 35 | 0 | 50 | 15 | 34 | 0 | 3 | 35 | 1110 | 183 | 0 | 35 | 4 | 80 | 36 | 120 | 0 | 0 | 29 | 0 | 0 | 145 |  | 5092 | 4127 | 9219 | 3122 | 900 | 1563 | 0 | 1298 | 1442 | 30 | 120 | 259 | 132 | 353 | 305.0413 | 83.49
15:00 | 0 | 0 | 130 | 0 | 0 | 75 | 0 | 351 | 229 |  | 0 | 0 | 143 | 42 | 2 | 30 | 0 | 0 | 0 | 50 | 50 | 32 | 0 | 0 | 0 | 0 | 0 | 35 | 0 | 0 | 22 | 24 | 33 | 22 | 8 | 0 | 0 | 30 | 0 | 0 | 8 | 153 | 0 | 0 | 0 |  | 6 | 37 | 66 | 22 | 0 | 20 | 0 | 2 | 0 | 0 | 0 | 285 | 0 | 29 | 8 | 0 | 41 | 43 | 0 | 43 | 0 | 20 | 8 | 19 | 5 | 14 | 21 | 116 | 32 | 0 | 14 | 2 | 30 | 43 | 0 | 0 | 112 | 0 | 63 | 30 | 0 | 211 | 18 | 0 | 8 | 280 | 0 | 8 | 0 | 32 | 0 | 0 | 28 | 0 | 17 | 14 | 25 | 34 | 6 | 409 | 51 | 35 | 34 | 3 | 106 | 17 | 78 | 17 | 10 | 25 | 400 | 52 | 33 | 17 | 107 | 0 | 17 | 22 | 18 | 17 | 290 | 0 | 0 |  | 901 | 0 | 0 | 0 | 0 | 0 | 0 | 0 | 0 | 0 | 0 | 183 | 17 | 0 | 0 | 0 | 0 | 34 | 9 | 41 | 0 | 0 | 0 | 0 | 16 | 0 | 0 | 8 | 81 | 0 | 250 | 0 | 0 | 0 | 0 | 0 | 0 | 0 | 0 | 220 | 0 | 404 | 26 | 0 | 0 | 11 | 33 | 0 | 3 | 0 | 1110 | 181 | 0 | 0 | 3 | 61 | 36 | 120 | 0 | 0 | 22 | 0 | 0 | 107 |  | 5039 | 3877 | 8916 | 3078 | 901 | 1575 | 0 | 1130 | 1441 | 30 | 120 | 255 | 116 | 270 | 353.8848 | 83.48
16:00 | 0 | 0 | 130 | 0 | 0 | 70 | 0 | 347 | 224 |  | 0 | 0 | 143 | 43 | 6 | 0 | 0 | 0 | 0 | 50 | 0 | 32 | 0 | 0 | 0 | 0 | 17 | 35 | 15 | 19 | 22 | 24 | 33 | 22 | 16 | 0 | 0 | 30 | 0 | 0 | 8 | 155 | 0 | 0 | 0 |  | 6 | 37 | 66 | 22 | 0 | 20 | 0 | 2 | 0 | 0 | 0 | 290 | 0 | 37 | 8 | 0 | 41 | 47 | 0 | 43 | 0 | 21 | 8 | 19 | 5 | 16 | 21 | 120 | 32 | 0 | 16 | 1 | 30 | 43 | 0 | 0 | 112 | 0 | 63 | 30 | 0 | 211 | 18 | 0 | 8 | 280 | 0 | 8 | 0 | 32 | 0 | 0 | 28 | 0 | 17 | 5 | 25 | 0 | 6 | 409 | 49 | 52 | 30 | 1 | 106 | 17 | 91 | 17 | 52 | 25 | 360 | 56 | 19 | 35 | 107 | 0 | 17 | 14 | 17 | 17 | 290 | 18 | 0 |  | 900 | 0 | 0 | 0 | 0 | 0 | 0 | 0 | 0 | 0 | 0 | 183 | 16 | 0 | 0 | 0 | 0 | 34 | 11 | 41 | 0 | 0 | 0 | 0 | 20 | 0 | 0 | 8 | 81 | 0 | 250 | 0 | 0 | 0 | 0 | 0 | 0 | 0 | 0 | 220 | 0 | 350 | 24 | 0 | 0 | 0 | 0 | 0 | 2 | 0 | 1110 | 181 | 0 | 0 | 2 | 35 | 0 | 120 | 0 | 0 | 11 | 0 | 0 | 62 |  | 5034 | 3661 | 8695 | 3072 | 900 | 1514 | 0 | 1066 | 1441 | 30 | 138 | 262 | 120 | 152 | 373.2379 | 83.47
17:00 | 0 | 0 | 130 | 0 | 0 | 73 | 0 | 347 | 224 |  | 0 | 0 | 140 | 43 | 5 | 1 | 0 | 0 | 0 | 50 | 48 | 32 | 0 | 0 | 0 | 0 | 17 | 35 | 17 | 19 | 22 | 24 | 33 | 22 | 16 | 0 | 0 | 30 | 0 | 0 | 17 | 154 | 0 | 0 | 0 |  | 6 | 37 | 66 | 0 | 0 | 23 | 0 | 6 | 0 | 0 | 0 | 290 | 0 | 37 | 8 | 0 | 41 | 49 | 0 | 43 | 0 | 21 | 8 | 19 | 5 | 16 | 21 | 108 | 32 | 0 | 15 | 0 | 30 | 43 | 0 | 0 | 112 | 0 | 63 | 30 | 0 | 211 | 18 | 0 | 8 | 310 | 0 | 8 | 0 | 50 | 0 | 0 | 28 | 0 | 17 | 1 | 25 | 0 | 5 | 407 | 49 | 52 | 35 | 0 | 106 | 17 | 92 | 17 | 36 | 25 | 360 | 60 | 4 | 17 | 107 | 0 | 17 | 3 | 17 | 17 | 290 | 11 | 0 |  | 901 | 0 | 0 | 0 | 0 | 0 | 0 | 0 | 0 | 0 | 0 | 183 | 16 | 0 | 0 | 0 | 0 | 34 | 25 | 41 | 0 | 0 | 0 | 0 | 20 | 0 | 0 | 8 | 82 | 0 | 250 | 0 | 0 | 0 | 0 | 0 | 0 | 0 | 0 | 220 | 0 | 347 | 7 | 0 | 0 | 0 | 45 | 0 | 1 | 0 | 1200 | 181 | 0 | 0 | 0 | 9 | 0 | 120 | 0 | 0 | 3 | 0 | 0 | 15 |  | 5048 | 3708 | 8756 | 3068 | 901 | 1547 | 0 | 1127 | 1532 | 30 | 131 | 276 | 108 | 36 | 271 | 83.47
18:00 | 0 | 0 | 130 | 0 | 0 | 77 | 0 | 346 | 212 |  | 0 | 0 | 138 | 46 | 17 | 15 | 0 | 0 | 0 | 50 | 50 | 48 | 0 | 0 | 0 | 0 | 17 | 35 | 17 | 19 | 22 | 14 | 33 | 22 | 16 | 0 | 0 | 30 | 0 | 0 | 17 | 154 | 0 | 0 | 0 |  | 6 | 31 | 66 | 0 | 0 | 32 | 0 | 2 | 0 | 0 | 0 | 290 | 0 | 62 | 8 | 0 | 42 | 50 | 0 | 43 | 0 | 21 | 8 | 19 | 5 | 14 | 21 | 119 | 32 | 0 | 19 | 0 | 30 | 43 | 0 | 0 | 100 | 0 | 40 | 81 | 0 | 211 | 18 | 0 | 9 | 260 | 0 | 8 | 0 | 140 | 0 | 0 | 46 | 0 | 17 | 0 | 25 | 12 | 6 | 330 | 49 | 52 | 67 | 0 | 270 | 17 | 92 | 17 | 84 | 25 | 340 | 55 | 0 | 17 | 107 | 0 | 17 | 0 | 49 | 17 | 250 | 0 | 0 |  | 902 | 0 | 0 | 0 | 49 | 0 | 0 | 0 | 41 | 0 | 0 | 183 | 21 | 16 | 0 | 0 | 0 | 34 | 27 | 56 | 0 | 42 | 0 | 0 | 33 | 0 | 0 | 8 | 82 | 0 | 250 | 0 | 0 | 0 | 0 | 0 | 0 | 0 | 0 | 170 | 0 | 284 | 32 | 0 | 10 | 79 | 87 | 0 | 0 | 55 | 1244 | 181 | 0 | 55 | 0 | 0 | 47 | 120 | 0 | 0 | 0 | 0 | 0 | 0 |  | 5316 | 4108 | 9424 | 2875 | 902 | 1466 | 0 | 1979 | 1576 | 30 | 120 | 357 | 119 | 0 | 357 | 83.46
18:30 | 0 | 0 | 0 | 0 | 0 | 0 | 0 | 0 | 0 |  | 0 | 0 | 0 | 0 | 0 | 0 | 0 | 0 | 0 | 0 | 0 | 0 | 0 | 0 | 0 | 0 | 0 | 0 | 0 | 0 | 0 | 0 | 0 | 0 | 0 | 0 | 0 | 0 | 0 | 0 | 0 | 0 | 0 | 0 | 0 |  | 0 | 0 | 0 | 0 | 0 | 0 | 0 | 0 | 0 | 0 | 0 | 0 | 0 | 0 | 0 | 0 | 0 | 0 | 0 | 0 | 0 | 0 | 0 | 0 | 0 | 0 | 0 | 0 | 0 | 0 | 0 | 0 | 0 | 0 | 0 | 0 | 0 | 0 | 0 | 0 | 0 | 0 | 0 | 0 | 0 | 0 | 0 | 0 | 0 | 0 | 0 | 0 | 0 | 0 | 0 | 0 | 0 | 0 | 0 | 0 | 0 | 0 | 0 | 0 | 0 | 0 | 0 | 0 | 0 | 0 | 0 | 0 | 0 | 0 | 0 | 0 | 0 | 0 | 0 | 0 | 0 | 0 | 0 |  | 0 | 0 | 0 | 0 | 0 | 0 | 0 | 0 | 0 | 0 | 0 | 0 | 0 | 0 | 0 | 0 | 0 | 0 | 0 | 0 | 0 | 0 | 0 | 0 | 0 | 0 | 0 | 0 | 0 | 0 | 0 | 0 | 0 | 0 | 0 | 0 | 0 | 0 | 0 | 0 | 0 | 0 | 0 | 0 | 0 | 0 | 0 | 0 | 0 | 0 | 0 | 0 | 0 | 0 | 0 | 0 | 0 | 0 | 0 | 0 | 0 | 0 | 0 | 0 |  | 0 | 0 | 0 | 0 | 0 | 0 | 0 | 0 | 0 | 0 | 0 | 0 | 0 | 0 | 206.4328 | 0
19:00 | 0 | 0 | 160 | 0 | 0 | 77 | 0 | 344 | 208 |  | 0 | 0 | 138 | 43 | 17 | 15 | 0 | 0 | 0 | 50 | 50 | 48 | 0 | 0 | 0 | 0 | 35 | 55 | 17 | 19 | 22 | 25 | 33 | 22 | 16 | 0 | 0 | 30 | 0 | 0 | 17 | 156 | 0 | 0 | 0 |  | 6 | 31 | 66 | 22 | 0 | 33 | 0 | 2 | 0 | 0 | 0 | 285 | 0 | 130 | 8 | 0 | 42 | 50 | 0 | 43 | 0 | 21 | 8 | 19 | 5 | 16 | 21 | 122 | 56 | 0 | 19 | 0 | 30 | 43 | 0 | 0 | 112 | 0 | 65 | 81 | 0 | 218 | 18 | 0 | 9 | 300 | 0 | 8 | 0 | 145 | 0 | 0 | 46 | 0 | 17 | 0 | 25 | 34 | 5 | 400 | 49 | 52 | 70 | 0 | 278 | 17 | 92 | 17 | 114 | 25 | 370 | 55 | 0 | 17 | 107 | 0 | 17 | 0 | 94 | 17 | 300 | 0 | 0 |  | 760 | 0 | 0 | 0 | 49 | 0 | 0 | 0 | 33 | 0 | 8 | 163 | 23 | 16 | 0 | 0 | 0 | 34 | 32 | 80 | 0 | 42 | 0 | 8 | 37 | 0 | 0 | 8 | 81 | 0 | 250 | 0 | 0 | 0 | 0 | 0 | 0 | 0 | 0 | 203 | 0 | 425 | 75 | 0 | 50 | 85 | 92 | 0 | 0 | 113 | 1244 | 220 | 0 | 150 | 0 | 0 | 115 | 120 | 0 | 0 | 0 | 0 | 0 | 0 |  | 5849 | 4516 | 10365 | 3200 | 760 | 1696 | 0 | 2480 | 1575 | 30 | 120 | 382 | 122 | 0 | 188 | 83.46
19:30 | 0 | 0 | 160 | 0 | 0 | 77 | 0 | 341 | 212 |  | 0 | 0 | 140 | 43 | 17 | 15 | 0 | 0 | 0 | 50 | 50 | 48 | 0 | 0 | 0 | 0 | 35 | 55 | 17 | 19 | 22 | 25 | 33 | 22 | 16 | 0 | 0 | 30 | 0 | 0 | 17 | 156 | 0 | 0 | 0 |  | 6 | 0 | 0 | 22 | 0 | 32 | 0 | 2 | 0 | 0 | 0 | 280 | 0 | 156 | 8 | 0 | 42 | 50 | 0 | 43 | 0 | 0 | 8 | 19 | 5 | 19 | 21 | 118 | 86 | 0 | 19 | 0 | 30 | 43 | 0 | 0 | 112 | 0 | 65 | 81 | 0 | 218 | 19 | 0 | 9 | 275 | 0 | 8 | 0 | 145 | 0 | 0 | 46 | 0 | 17 | 0 | 25 | 34 | 6 | 406 | 49 | 60 | 70 | 0 | 280 | 17 | 92 | 17 | 118 | 25 | 400 | 55 | 0 | 17 | 107 | 0 | 17 | 0 | 94 | 17 | 300 | 0 | 0 |  | 760 | 0 | 0 | 0 | 49 | 0 | 0 | 0 | 5 | 0 | 8 | 186 | 24 | 32 | 0 | 0 | 0 | 34 | 0 | 97 | 0 | 8 | 0 | 8 | 0 | 0 | 0 | 8 | 81 | 0 | 250 | 0 | 0 | 0 | 0 | 0 | 0 | 0 | 0 | 220 | 0 | 419 | 75 | 0 | 50 | 85 | 92 | 0 | 0 | 113 | 1244 | 220 | 0 | 54 | 0 | 0 | 115 | 120 | 0 | 0 | 0 | 0 | 0 | 0 |  | 5810 | 4357 | 10167 | 3328 | 760 | 1672 | 0 | 2380 | 1575 | 30 | 120 | 184 | 118 | 0 | 110 | 0
20:00 | 0 | 0 | 160 | 0 | 0 | 77 | 0 | 341 | 215 |  | 0 | 0 | 142 | 43 | 17 | 15 | 0 | 0 | 0 | 50 | 50 | 48 | 0 | 0 | 0 | 0 | 35 | 55 | 17 | 19 | 22 | 25 | 33 | 22 | 16 | 0 | 0 | 30 | 0 | 0 | 17 | 159 | 0 | 0 | 0 |  | 6 | 0 | 0 | 22 | 0 | 33 | 0 | 2 | 0 | 0 | 0 | 280 | 0 | 188 | 8 | 0 | 42 | 50 | 0 | 43 | 0 | 0 | 8 | 19 | 5 | 22 | 21 | 120 | 108 | 0 | 19 | 0 | 30 | 42 | 0 | 0 | 112 | 0 | 65 | 81 | 0 | 218 | 19 | 0 | 9 | 260 | 0 | 8 | 0 | 148 | 0 | 0 | 46 | 0 | 17 | 0 | 25 | 34 | 6 | 406 | 49 | 64 | 70 | 0 | 283 | 17 | 92 | 17 | 115 | 25 | 390 | 55 | 0 | 17 | 107 | 0 | 17 | 0 | 94 | 17 | 270 | 0 | 0 |  | 760 | 0 | 0 | 0 | 49 | 0 | 0 | 0 | 0 | 0 | 8 | 180 | 24 | 32 | 0 | 0 | 0 | 34 | 0 | 97 | 0 | 8 | 0 | 8 | 0 | 0 | 0 | 8 | 82 | 0 | 250 | 0 | 0 | 0 | 0 | 0 | 0 | 0 | 0 | 220 | 0 | 420 | 75 | 0 | 50 | 85 | 92 | 0 | 0 | 113 | 1244 | 220 | 0 | 0 | 0 | 0 | 115 | 120 | 0 | 0 | 0 | 0 | 0 | 0 |  | 5829 | 4294 | 10123 | 3341 | 760 | 1663 | 0 | 2334 | 1576 | 30 | 120 | 179 | 120 | 0 | 75 | 83.46
21:00 | 0 | 0 | 160 | 0 | 0 | 77 | 0 | 343 | 207 |  | 0 | 0 | 142 | 43 | 17 | 15 | 0 | 0 | 0 | 50 | 50 | 32 | 0 | 0 | 0 | 0 | 17 | 35 | 17 | 19 | 22 | 25 | 33 | 22 | 16 | 0 | 0 | 30 | 0 | 0 | 17 | 159 | 0 | 0 | 0 |  | 6 | 0 | 0 | 22 | 0 | 33 | 0 | 4 | 0 | 0 | 0 | 285 | 0 | 184 | 8 | 0 | 42 | 51 | 0 | 43 | 0 | 0 | 8 | 19 | 5 | 24 | 21 | 112 | 104 | 0 | 19 | 0 | 30 | 43 | 0 | 0 | 112 | 0 | 65 | 82 | 0 | 218 | 19 | 0 | 9 | 270 | 0 | 8 | 0 | 148 | 0 | 0 | 46 | 0 | 33 | 0 | 25 | 34 | 3 | 407 | 49 | 62 | 70 | 0 | 70 | 17 | 92 | 17 | 111 | 25 | 400 | 55 | 0 | 17 | 107 | 0 | 17 | 0 | 94 | 17 | 320 | 0 | 0 |  | 901 | 0 | 0 | 0 | 49 | 0 | 0 | 0 | 0 | 0 | 8 | 180 | 24 | 32 | 0 | 0 | 0 | 0 | 0 | 8 | 0 | 0 | 0 | 8 | 0 | 0 | 0 | 8 | 82 | 0 | 250 | 0 | 0 | 0 | 0 | 0 | 0 | 0 | 0 | 220 | 0 | 425 | 75 | 0 | 50 | 50 | 91 | 0 | 0 | 113 | 1244 | 220 | 0 | 0 | 0 | 0 | 115 | 120 | 0 | 0 | 0 | 0 | 0 | 0 |  | 5630 | 4273 | 9903 | 3404 | 901 | 1674 | 0 | 2046 | 1576 | 30 | 120 | 40 | 112 | 0 | 33 | 83.46
22:00 | 0 | 0 | 160 | 0 | 0 | 77 | 0 | 351 | 212 |  | 0 | 0 | 142 | 44 | 8 | 15 | 0 | 0 | 0 | 50 | 18 | 32 | 0 | 0 | 0 | 0 | 17 | 0 | 17 | 19 | 22 | 25 | 33 | 22 | 16 | 0 | 0 | 30 | 0 | 0 | 17 | 161 | 0 | 0 | 0 |  | 6 | 0 | 0 | 22 | 0 | 33 | 0 | 6 | 0 | 0 | 0 | 285 | 0 | 184 | 8 | 0 | 42 | 49 | 0 | 43 | 0 | 0 | 8 | 19 | 5 | 30 | 21 | 108 | 104 | 0 | 19 | 0 | 30 | 43 | 0 | 0 | 112 | 0 | 40 | 82 | 0 | 218 | 19 | 0 | 9 | 280 | 0 | 8 | 0 | 65 | 0 | 0 | 46 | 0 | 35 | 0 | 25 | 34 | 6 | 407 | 49 | 17 | 70 | 0 | 16 | 17 | 92 | 17 | 67 | 25 | 400 | 55 | 0 | 17 | 107 | 0 | 17 | 0 | 94 | 17 | 320 | 0 | 0 |  | 902 | 0 | 0 | 0 | 49 | 0 | 0 | 0 | 0 | 0 | 8 | 188 | 24 | 0 | 0 | 0 | 0 | 0 | 0 | 0 | 0 | 0 | 0 | 8 | 0 | 0 | 0 | 8 | 82 | 0 | 250 | 0 | 0 | 0 | 0 | 0 | 0 | 0 | 0 | 220 | 0 | 382 | 75 | 0 | 50 | 0 | 78 | 0 | 0 | 113 | 1244 | 220 | 0 | 0 | 0 | 0 | 115 | 120 | 0 | 0 | 0 | 0 | 0 | 0 |  | 5336 | 4136 | 9472 | 3403 | 902 | 1646 | 0 | 1655 | 1576 | 30 | 120 | 32 | 108 | 0 | 0 | 83.45
23:00 | 0 | 0 | 160 | 0 | 0 | 77 | 0 | 356 | 218 |  | 0 | 0 | 142 | 19 | 0 | 15 | 0 | 0 | 0 | 20 | 16 | 32 | 0 | 0 | 0 | 0 | 17 | 0 | 17 | 19 | 22 | 25 | 33 | 22 | 0 | 0 | 0 | 30 | 0 | 0 | 0 | 161 | 0 | 0 | 0 |  | 6 | 0 | 0 | 22 | 0 | 33 | 0 | 3 | 0 | 0 | 0 | 285 | 0 | 188 | 8 | 0 | 42 | 51 | 0 | 43 | 0 | 0 | 0 | 19 | 5 | 33 | 21 | 104 | 100 | 0 | 19 | 0 | 30 | 43 | 0 | 0 | 112 | 0 | 40 | 50 | 0 | 218 | 19 | 0 | 9 | 280 | 0 | 8 | 0 | 37 | 0 | 0 | 46 | 0 | 42 | 0 | 25 | 34 | 6 | 407 | 49 | 0 | 50 | 0 | 16 | 17 | 66 | 0 | 16 | 25 | 400 | 17 | 0 | 17 | 107 | 0 | 17 | 0 | 94 | 17 | 320 | 0 | 0 |  | 901 | 0 | 0 | 0 | 49 | 0 | 0 | 0 | 0 | 0 | 0 | 185 | 23 | 0 | 0 | 0 | 0 | 0 | 0 | 0 | 0 | 0 | 0 | 0 | 0 | 0 | 0 | 8 | 82 | 0 | 250 | 0 | 0 | 0 | 0 | 0 | 0 | 0 | 0 | 220 | 0 | 362 | 75 | 0 | 35 | 0 | 16 | 0 | 0 | 35 | 1244 | 224 | 0 | 0 | 0 | 0 | 17 | 120 | 0 | 0 | 0 | 0 | 0 | 0 |  | 5017 | 3846 | 8863 | 3408 | 901 | 1602 | 0 | 1090 | 1576 | 30 | 120 | 32 | 104 | 0 | 0 | 83.45
24:00 | 0 | 0 | 160 | 0 | 0 | 77 | 0 | 362 | 222 |  | 0 | 0 | 142 | 17 | 0 | 0 | 0 | 0 | 0 | 17 | 16 | 16 | 0 | 0 | 0 | 0 | 0 | 0 | 17 | 19 | 22 | 25 | 33 | 22 | 0 | 0 | 0 | 30 | 0 | 0 | 0 | 160 | 0 | 0 | 0 |  | 6 | 0 | 0 | 22 | 0 | 6 | 0 | 9 | 0 | 0 | 0 | 285 | 0 | 180 | 8 | 0 | 42 | 30 | 0 | 43 | 0 | 0 | 0 | 19 | 5 | 33 | 21 | 98 | 83 | 0 | 19 | 0 | 30 | 43 | 0 | 0 | 112 | 0 | 40 | 50 | 0 | 218 | 19 | 0 | 9 | 270 | 0 | 8 | 0 | 32 | 0 | 0 | 27 | 0 | 33 | 0 | 25 | 34 | 5 | 406 | 49 | 0 | 17 | 0 | 16 | 17 | 54 | 0 | 0 | 0 | 400 | 17 | 0 | 17 | 107 | 0 | 17 | 0 | 94 | 17 | 320 | 0 | 0 |  | 902 | 0 | 0 | 0 | 0 | 0 | 0 | 0 | 0 | 0 | 0 | 189 | 21 | 0 | 0 | 0 | 0 | 0 | 0 | 0 | 0 | 0 | 0 | 0 | 0 | 0 | 0 | 8 | 80 | 0 | 250 | 0 | 0 | 0 | 0 | 0 | 0 | 0 | 0 | 220 | 0 | 351 | 17 | 0 | 0 | 0 | 0 | 0 | 0 | 0 | 1244 | 166 | 0 | 0 | 0 | 0 | 0 | 120 | 0 | 0 | 0 | 0 | 0 | 0 |  | 4769 | 3568 | 8337 | 3391 | 902 | 1510 | 0 | 696 | 1574 | 30 | 120 | 16 | 98 | 0 | 0 | 83.45
KWH | 0 | 0 | 3384344 | 0 | 0 | 1607909 | 0 | 8751100 | 5534000 |  | 0 | 0 | 3511389 | 665280 | 169157 | 321298 | 0 | 0 | 0 | 724416 | 623520 | 879360 | 0 | 0 | 0 | 0 | 153684 | 304652 | 274819 | 407484 | 528000 | 585720 | 784080 | 580600 | 192480 | 0 | 388080 | 360000 | 0 | 0 | 195399 | 3695592 | 0 | 0 | 0 |  | 123600 | 379920 | 470110 | 405840 | 0 | 516000 | 0 | 323040 | 0 | 0 | 0 | 7323800 | 0 | 2965000 | 200727 | 0 | 949248 | 641280 | 0 | 930192 | 0 | 220304 | 95654 | 411444 | 111060 | 581800 | 482010 | 2565120 | 1538880 | 0 | 370368 | 14500 | 716000 | 1041120 | 142200 | 160992 | 2775682 | 0 | 1361184 | 865920 | 0 | 5344730 | 445000 | 0 | 219600 | 7020000 | 0 | 192384 | 0 | 1247018 | 0 | 0 | 768000 | 0 | 418896 | 104625 | 505920 | 648960 | 128800 | 9334000 | 966000 | 856800 | 993600 | 21840 | 1906909 | 449666 | 1655999 | 310080 | 729960 | 488640 | 8993000 | 781440 | 322970 | 393120 | 2583109 | 0 | 306000 | 206978 | 887040 | 336600 | 7280400 | 50181 | 0 |  | 21025454 | 0 | 0 | 0 | 307200 | 0 | 0 | 0 | 72480 | 0 | 24000 | 4406115 | 467600 | 133824 | 0 | 0 | 0 | 285230 | 96695 | 539560 | 0 | 401754 | 0 | 62314 | 163930 | 219600 | 0 | 198504 | 1926982 | 0 | 6055700 | 0 | 0 | 0 | 0 | 0 | 0 | 0 | 0 | 4744882 | 0 | 8853745 | 659520 | 0 | 629472 | 634032 | 743673 | 0 | 24763 | 757152 | 28812600 | 4633664 | 0 | 549600 | 34440 | 592560 | 1100160 | 2797051 | 0 | 0 | 201080 | 0 | 0 | 1074910 |  | 120203623 | 93230246 | 213433869 | 77507849 | 21025454 | 38107540 | 0 | 28131057 | 36795282 | 748080 | 2847232 | 3107589 | 2565120 | 2598666 | 0
Fuel Cost | 0 | 0 | 4941142.24 | 0 | 0 | 2138518.97 | 0 | 9188655 | 5976720 |  | 0 | 0 | 3897641.79 | 7437830.4 | 2241330.25 | 4257198.5 | 0 | 0 | 0 | 10590961.92 | 8772926.4 | 14254425.6 | 0 | 0 | 0 | 0 | 1954860.48 | 4112802 | 3685322.79 | 305613 | 396000 | 0 | 0 | 0 | 3274084.8 | 0 | 104781.6 | 97200 | 0 | 0 | 3194773.65 | 3843415.68 | 0 | 0 | 0 |  | 1612980 | 6337065.6 | 8001272.2 | 5482898.4 | 0 | 5970120 | 0 | 1075723.2 | 0 | 0 | 0 | 8129418 | 0 | 3439400 | 258937.83 | 0 | 1072650.24 | 955507.2 | 0 | 1553420.64 | 0 | 3804650.08 | 1286546.3 | 563678.28 | 83295 | 1018150 | 361507.5 | 18417561.6 | 1677379.2 | 0 | 503700.48 | 231130 | 980920 | 1374278.4 | 247428 | 278516.16 | 3192034.3 | 0 | 2640696.96 | 1974297.6 | 0 | 5398177.3 | 956750 | 0 | 434808 | 7020000 | 0 | 146211.84 | 0 | 17021795.7 | 0 | 0 | 10352640 | 0 | 5801709.6 | 1223066.25 | 5221094.4 | 8864793.6 | 1709176 | 8587280 | 11746560 | 12389328 | 12569040 | 0 | 22387111.66 | 4896862.74 | 17603269.37 | 4207785.6 | 9409184.4 | 5756179.2 | 8273560 | 10119648 | 4666916.5 | 4988692.8 | 29395780.42 | 0 | 3996360 | 2473387.1 | 13278988.8 | 4433022 | 0 | 0 | 0 |  | 63076362 | 0 | 0 | 0 | 3197952 | 0 | 0 | 0 | 1305364.8 | 0 | 344880 | 4934848.8 | 907144 | 1458681.6 | 0 | 0 | 0 | 4783307.1 | 1691195.55 | 8438718.4 | 0 | 6653046.24 | 0 | 849339.82 | 2765499.1 | 454572 | 0 | 150267.528 | 11195765.42 | 0 | 32034653 | 0 | 0 | 0 | 0 | 0 | 0 | 0 | 0 | 5504063.12 | 0 | 8765207.55 | 8863948.8 | 0 | 7446653.76 | 9161762.4 | 9444647.1 | 0 | 273631.15 | 9191825.28 | 259601526 | 4726337.28 | 0 | 4067040 | 389516.4 | 6950728.8 | 16865452.8 | 0 | 0 | 0 | 0 | 0 | 0 | 0 |  | 432520547.52 | 495493937.798 | 928014485.318 | 74471058.568 | 63076362 | 43856814.52 | 0 | 357568887.98 | 302831944.42 | 201981.6 | 0 | 51381498.43 | 18417561.6 | 16208376.2 | 0
Yesterday Day Peak | 0 | 0 | 190 | 0 | 0 | 75 | 0 | 364 | 219 |  | 0 | 0 | 147 | 44 | 17 | 30 | 0 | 0 | 0 | 50 | 50 | 150 | 0 | 0 | 0 | 0 | 0 | 0 | 0 | 19 | 22 | 24 | 25 | 24 | 8 | 0 | 30 | 0 | 0 | 0 | 8 | 152 | 0 | 0 | 0 |  | 6 | 24 | 13 | 22 | 0 | 27 | 0 | 2 | 0 | 0 | 0 | 310 | 0 | 122 | 8 | 0 | 42 | 10 | 0 | 43 | 0 | 21 | 1 | 16 | 5 | 15 | 18 | 112 | 30 | 0 | 16 | 2 | 30 | 43 | 0 | 0 | 112 | 0 | 57 | 30 | 0 | 212 | 18 | 0 | 8 | 310 | 0 | 8 | 0 | 97 | 0 | 0 | 28 | 0 | 17 | 20 | 25 | 34 | 6 | 407 | 49 | 35 | 34 | 4 | 105 | 17 | 55 | 17 | 9 | 25 | 400 | 49 | 48 | 17 | 107 | 0 | 17 | 31 | 18 | 17 | 290 | 18 | 0 |  | 902 | 0 | 0 | 0 | 0 | 0 | 0 | 0 | 0 | 0 | 0 | 182 | 19 | 0 | 0 | 0 | 0 | 0 | 0 | 42 | 0 | 42 | 0 | 0 | 16 | 0 | 0 | 8 | 81 | 0 | 250 | 0 | 0 | 0 | 0 | 0 | 0 | 0 | 0 | 180 | 0 | 379 | 2 | 0 | 50 | 15 | 34 | 0 | 2 | 35 | 1152 | 183 | 0 | 35 | 5 | 91 | 36 | 120 | 0 | 0 | 33 | 0 | 0 | 171 |  | 9402 | DayPeak
Yesterday Evening Peak | 0 | 0 | 160 | 0 | 0 | 77 | 0 | 344 | 208 | 0 | 0 | 0 | 138 | 43 | 17 | 15 | 0 | 0 | 0 | 50 | 50 | 48 | 0 | 0 | 0 | 0 | 35 | 55 | 17 | 19 | 22 | 25 | 33 | 22 | 16 | 0 | 0 | 30 | 0 | 0 | 17 | 156 | 0 | 0 | 0 | 0 | 6 | 31 | 66 | 22 | 0 | 33 | 0 | 2 | 0 | 0 | 0 | 285 | 0 | 130 | 8 | 0 | 42 | 50 | 0 | 43 | 0 | 21 | 8 | 19 | 5 | 16 | 21 | 122 | 56 | 0 | 19 | 0 | 30 | 43 | 0 | 0 | 112 | 0 | 65 | 81 | 0 | 218 | 18 | 0 | 9 | 300 | 0 | 8 | 0 | 145 | 0 | 0 | 46 | 0 | 17 | 0 | 25 | 34 | 5 | 400 | 49 | 52 | 70 | 0 | 278 | 17 | 92 | 17 | 114 | 25 | 370 | 55 | 0 | 17 | 107 | 0 | 17 | 0 | 94 | 17 | 300 | 0 | 0 |  | 760 | 0 | 0 | 0 | 49 | 0 | 0 | 0 | 33 | 0 | 8 | 163 | 23 | 16 | 0 | 0 | 0 | 34 | 32 | 80 | 0 | 42 | 0 | 8 | 37 | 0 | 0 | 8 | 81 | 0 | 250 | 0 | 0 | 0 | 0 | 0 | 0 | 0 | 0 | 203 | 0 | 425 | 75 | 0 | 50 | 85 | 92 | 0 | 0 | 113 | 1244 | 220 | 0 | 150 | 0 | 0 | 115 | 120 | 0 | 0 | 0 | 0 | 0 | 0 |  | 10365 | EvPeak
Forecast for Evening | 0 | 0 | 180 | 0 | 0 | 75 | 0 | 350 | 210 | 0 | 0 | 0 | 150 | 50 | 17 | 15 | 0 | 0 |  | 50 | 48 | 48 | 0 | 0 | 0 | 0 | 35 | 55 | 55 | 19 | 22 | 29 | 33 | 25 | 16 | 0 | 0 | 30 | 0 | 0 | 17 | 155 | 0 | 0 | 0 | 0 | 6 | 32 | 68 | 22 | 0 | 33 | 0 | 30 | 0 | 0 | 0 | 280 | 0 | 180 | 8 | 0 | 42 | 10 | 0 | 43 | 0 | 25 | 8 | 19 | 5 | 23 | 20 | 152 | 100 | 0 | 22 | 0 | 30 | 43 | 0 | 0 | 110 | 0 | 65 | 84 | 0 | 218 | 19 | 0 | 10 | 310 | 0 | 8 |  | 150 | 0 | 0 | 47 | 0 | 50 | 0 | 25 | 34 | 6 | 400 | 47 | 52 | 85 | 0 | 285 | 17 | 92 | 17 | 113 | 25 | 400 | 55 | 0 | 17 | 107 | 0 | 17 |  | 94 | 17 | 300 |  |  |  | 923 | 0 | 0 |  | 49 | 0 | 0 | 0 | 45 | 80 | 8 | 180 | 25 | 16 | 0 | 0 | 0 | 34 | 25 | 95 | 0 | 42 | 0 | 8 | 35 | 22 | 0 | 8 | 80 | 0 | 250 | 0 | 0 | 0 |  | 0 | 0 | 0 | 0 | 190 | 0 | 400 | 54 | 0 | 50 | 105 | 90 | 0 | 0 | 75 | 1244 | 220 |  | 150 |  |  | 115 | 120 |  | 0 |  | 0 | 0
Forecast for Day | 0 | 0 | 180 | 0 | 0 | 75 | 0 | 350 | 230 | 0 | 0 | 0 | 150 | 50 | 17 | 15 | 0 | 0 | 0 | 50 | 48 | 32 | 0 | 0 | 0 | 0 | 0 | 0 | 17 | 19 | 22 | 29 | 33 | 25 | 8 | 0 | 0 | 30 | 0 | 0 | 8 | 155 | 0 | 0 | 0 | 0 | 6 | 31 | 0 | 22 | 0 | 33 | 0 | 30 | 0 | 0 | 0 | 280 | 0 | 180 | 8 | 0 | 42 | 10 | 0 | 43 | 0 | 25 | 8 | 19 | 5 | 23 | 20 | 135 | 45 | 0 | 22 | 1.6 | 30 | 43 | 0 | 0 | 110 | 0 | 65 | 10 | 0 | 218 | 19 | 0 | 10 | 310 | 0 | 8 | 0 | 32 | 0 | 0 | 28 | 0 | 50 | 20 | 25 | 34 | 6 | 400 | 47 | 35 | 34 | 5 | 100 | 17 | 55 | 17 | 9 | 25 | 400 | 55 | 50 | 17 | 107 | 0 | 17 | 30 | 17 | 17 | 300 |  |  |  | 490 | 0 | 0 | 0 | 0 | 0 | 0 | 0 | 0 | 0 | 0 | 180 | 19 | 16 | 0 | 0 | 0 | 0 | 0 | 0 | 0 | 34 | 0 | 8 | 0 | 22 | 0 | 8 | 80 | 0 | 250 | 0 | 0 | 0 | 0 | 0 | 0 | 0 | 0 | 180 | 0 | 350 | 17 | 0 | 50 | 50 | 70 | 0 | 8 | 35 | 1200 | 220 |  | 55 | 6 | 100 | 115 | 120 |  | 0 | 30 | 0 |  | 130 |  |  |  |  | g | h | o | c | h | t | s
Generation at 08:00(Today) | 0 | 0 | 150 | 0 | 0 | 75 | 0 | 331 | 237 | 0 | 0 | 0 | 156 | 17 | 17 | 15 | 0 | 0 | 0 | 17 | 16 | 16 | 0 | 0 | 0 | 0 | 0 | 0 | 17 | 19 | 22 | 25 | 33 | 24 | 8 | 0 | 0 | 30 | 0 | 0 | 8 | 161 | 0 | 0 | 0 | 0 | 6 | 31 | 0 | 22 | 0 | 33 | 0 | 42 | 0 | 0 | 0 | 310 | 0 | 183 | 8 | 0 | 42 | 10 | 0 | 28 | 0 | 0 | 0 | 19 | 5 | 21 | 21 | 90 | 50 | 0 | 19 | 0 | 30 | 43 | 0 | 0 | 112 | 0 | 65 | 10 | 0 | 218 | 19 | 0 | 9 | 310 | 0 | 8 | 0 | 32 | 0 | 0 | 28 | 0 | 17 | 7 | 25 | 34 | 6 | 352 | 47 | 35 | 17 | 1 | 16 | 17 | 55 | 17 | 9 | 25 | 380 | 17 | 11 | 17 | 56 | 0 | 12 | 6 | 17 | 17 | 301 | 0 | 0 | 0 | 475 | 0 | 0 | 0 | 0 | 0 | 0 | 0 | 0 | 0 | 0 | 189 | 18 | 16 | 0 | 0 | 0 | 0 | 0 | 0 | 0 | 8 | 0 | 8 | 0 | 0 | 0 | 8 | 80 | 0 | 250 | 0 | 0 | 0 | 0 | 0 | 0 | 0 | 0 | 136 | 0 | 308 | 17 | 0 | 35 | 32 | 68 | 0 | 0 | 35 | 1000 | 221 | 0 | 17 | 1 | 21 | 115 | 120 | 0 | 0 | 5 | 0 | 0 | 29 | 0 |  |  |  | 115.6154 | 21.0255 | 34.0859 | 36.7953 | 0.74808 | 2.5651 | 2.5987
213.4339
| Minimum Generation |  | 6972 | 5:00
| Highest Generation |  | 10365 | 19:00
| Day Peak Generation |  | 9402 | 12:00
| Evening Peak Generation |  | 10365 | 19:00
| HVDC Max Flow |  | 902 | 12:00
| HVDC EvPeak Flow |  | 760 | 19:00
| Load factor L.F |  | 85.8% | [161 empty] | 1275.5

## P1
POWER GRID COMPANY OF BANGLADESH LTD.
NATIONAL LOAD DESPATCH CENTER
DAILY REPORT
[7 empty] | Reporting Date : | 2023-02-03
Till now the maximum generation is : - |  |  |  | 14782 | 21:00 | Hrs on | 2022-04-16
The Summary of Yesterday's |  |  | 2023-02-02 | Generation & Demand |  | Today's Actual Min Gen. & Probable Gen. & Demand
Day Peak Generation : |  |  | 9402 | MW Hour : | 12:00 | Min. Gen. at | 5:00 | 6817
Evening Peak Generation : |  |  | 10365 | MW Hour : | 19:00 | Available Max Generation : |  | 10899
E.P. Demand (at gen end) : |  |  | 10569 | MW Hour : | 19:00 | Max Demand (Evening) : |  | 10000
Maximum Generation : |  |  | 10365 | MW Hour : | 19:00 | Reserve(Generation end) |  | 899
Total Gen. (MKWH) : |  |  | 213.4339 | System Load Factor : | 85.8% | Load Shed : |  | 0
EXPORT / IMPORT THROUGH EAST-WEST INTERCONNECTOR
Export from East grid to West grid :- Maximum |  |  |  | 894 | MW at | 7:00 | Energy
Import from West grid to East grid :- Maximum |  |  |  | - | MW at | - | Energy | -
|  | Water Level of Kaptai Lake at 6:00 A M on |  | 2023-02-03
Actual : |  | 83.43 | Ft.(MSL) , | Rule curve : | 96.72 | Ft.( MSL )
Gas Consumed : |  | Total = | 878.49 | MMCFD. | Oil Consumed (PDB) :
HSD :
FO :
Cost of the Consumed Fuel (PDB+Pvt) : |  |  | Gas : | 118327873.088
: |  |  | Coal : | 302831944.42 | Oil : | 408950386.41 | Total : | 830110203.918
Load Shedding & Other Information
Area |  | Yesterday |  |  |  | Today
|  |  |  | Estimated Demand (S/S end) |  | Estimated Shedding (S/S end) |  | Rates of Shedding
|  | MW |  | MW |  |  | MW | (On Estimated Demand)
Dhaka |  | 0 | 0:00 | 3265.9867 |  |  | 0 | 0%
Chittagong Area |  | 0 | 0:00 | 925.1972 |  |  | 0 | 0%
Khulna Area |  | 0 | 0:00 | 1221.1835 |  |  | 0 | 0%
Rajshahi Area |  | 0 | 0:00 | 1083.4939 |  |  | 0 | 0%
Cumilla Area |  | 0 | 0:00 | 922.348 |  |  | 0 | 0%
Mymensingh Area |  | 188 | 4512:00 | 761.9973 |  |  | 0 | 0%
Sylhet Area |  | 0 | 0:00 | 340.5797 |  |  | 0 | 0%
Barisal Area |  | 0 | 0:00 | 277.6321 |  |  | 0 | 0%
Rangpur Area |  | 0 | 0:00 | 601.6466 |  |  | 0 | 0%
Total |  | 188 |  | 9400.065 |  |  | 0
Information of the Generating Units under shut down.
|  | Planned Shut- Down |  |  | Forced Shut- Down
1) Barapukuria ST: Unit- 2
2) Ghorasal-3
3) Ashuganj-5
4) Baghabari-70,100 MW
5) Raozan unit-2
6) Siddhirganj 210 MW .
7) Shajibazar 330 MW
8) Sirajganj-1,2
Outage | Restore | Additional Information of Machines, lines, Interruption / Forced Load shed etc. | [5 empty] | Remark
Time | Time
08:10 | 13:55 | Meghnaghat 230/132kV S/S Bus2 Scheduled S/D Due to annual maintenance.
08:11 | 16:40 | Goalpara-Labanchura 132kV Ckt-2 Scheduled S/D from Goalpara 132/33kV end Due to Goalpara -Orion line Gantry
Tower and Structure Painting works.
08:21 | 17:39 | Kabirpur -Tongi 132kV Ckt-2 Scheduled S/D from Kabirpur 132/33kV end Due to Dead line checking.
08:23 | 17:56 | Candpur (Desh)- Chandpur 132kV Ckt-1 Scheduled S/D from Chandpur 132/33kV end Due to Annual maintenance work.
08:33 | 17:34 | Bhulta-Rampura 230 kV Ckt-2 Scheduled S/D from Bhulta 400/230kV end.
08:42 | 14:54 | Jhenaidah-Khulna 230kV Ckt-1 Scheduled S/D from Khulna(S) 230/132kV end Due to Work on Jhenaidah end.
08:42 |  | Shahjibazar-Sreemangal 132kV Ckt-1 Scheduled S/D from Sreemongol 132/33kV end. and from Shahjibazar
132/33kV end Due to Shutdownt taken by sreemangal.
08:53 | 17:36 | Bhulta-Rampura 230 kV Ckt-2 Scheduled S/D from Rampura 230/132kV end Due to Dead line check.
09:09 | 17:38 | Haripur 230/132kV S/S Auto TR-2 HT Scheduled S/D Due to Annual Maintenance.
09:09 | 17:39 | Haripur 230/132kV S/S Auto TR-2 LT Scheduled S/D Due to Annual Maintenance.
09:11 |  | Sylhet 132/33kV S/S T1 HT Scheduled S/D Due to maintenance work.
09:11 |  | Sylhet 132/33kV S/S T1 LT Scheduled S/D Due to maintenance work.
09:12 | 15:56 | Khulshi-Madunaghat 132kV Ckt-1 Scheduled S/D from Madunaghat 132/33kV end.
09:12 | 15:57 | Sholosohor 132/33kV S/S Sholoshahar-Madunaghat Ckt-1 Scheduled S/D Due to Annual Maintenance (Dead Line
Checking) by Khulshi Grid.
09:23 | 17:17 | Aminbazar-Mirpur 132kV Ckt-2 Scheduled S/D from Mirpur 132/33kV end Due to Annual Maintenance.
09:25 | 16:27 | Bibiyana-Fenchuganj 230 kV Ckt-2 Scheduled S/D from Fenchuganj 230/132/33kV end Due to Deadline Checking.
09:55 |  | Kamrangichar SS 132/33kV GT-2 was shutdown.
10:21 | 16:35 | Thakurgaon 132/33kV S/S 432T LT Forced S/D Due to Abnormal sound.
10:22 | 16:34 | Thakurgaon 132/33kV S/S 432T HT Forced S/D Due to Abnormal sound.
10:25 | 15:27 | Barishal 230/132kV S/S T-4 LT Project Work S/D Due to SAS Integration.
10:26 | 15:25 | Barishal 230/132kV S/S T-4 HT Project Work S/D Due to SAS Integration.
10:29 | 15:57 | Kodda-Rajendrapur 132kV Ckt-2 Project Work S/D from Kodda 132/33kV end Due to Tele protection work and from
Rajendrapur 132/33kV end Due to Project work.
10:35 | 16:38 | Fenchuganj 230/132/33kV S/S TR-02 HT Scheduled S/D Due to Annual maintenance.
10:35 | 16:38 | Fenchuganj 230/132/33kV S/S TR-02 LT Scheduled S/D Due to Annual maintenance.
12:03 | 12:36 | Jamalpur-Mymensingh 132kV Ckt-1 Scheduled S/D from Jamalpur 132/33kV end Due to Tree trimming work.
12:09 | 16:30 | Barapukuria 230/132/33kV S/S 132/33 KV T-5, 424T LT Scheduled S/D Due to Leveling work, Oil Temperature
meter connection.
12:09 | 16:25 | Barapukuria 230/132/33kV S/S 132/33 KV T-5, 424T HT Scheduled S/D Due to Leveling work, Oil Temperature meter
connection.
| 13:05 | Gopalgong(New)-Rampal 400KV Line-1 Switched on from Gopalgong(New).
13:39 |  | Gopalgong(New)-Rampal 400KV Line-1 S/D.
14:53 | 14:53 | Barishal 230/132kV S/S T-5 LT Project Work S/D Due to SAS Integration.
14:58 | 17:41 | Jhenaidah-Khulna 230kV Ckt-2 Scheduled S/D from Khulna(S) 230/132kV end.
15:20 | 21:06 | Madanganj 132/33kV S/S Madanganj-Fatullah 132KV Ckt Tripped showing General Trip, Zone-2 Trip relays.
| 15:51 | Meghnaghat-Shyampur 230kV Ckt-2 is restored.
15:53 | 18:09 | Barishal 230/132kV S/S T-5 LT Project Work S/D Due to SAS Integration.
15:54 | 18:07 | Barishal 230/132kV S/S T-5 HT Project Work S/D Due to SAS Integration.
15:55 | 18:13 | Meghnaghat-Shyampur 230kV Ckt-1 Forced S/D from Shyampur 230/132kV end Due to NoneCorossion
Maintenance & repair work in insulator disc at tower 22 and from Meghnaghat 230/132kV end Due to as per request of NLDC.
15:59 | 16:45 | Kodda-Rajendrapur 132kV Ckt-1 Project Work S/D from Rajendrapur 132/33kV end Due to Communication checking from
kodda end and from Kodda 132/33kVend.
| 16:15 | Sylhet 132/33kV S/S T4 LT is restored.
| 17:50 | Ashuganj CCPP 225MW ST was sync.
21:00 |  | Haripur 132/33KV T2 transformer tripped at 12:40. Trialed at 15:05 but failed. | [5 empty] | 70 MW load interrup.
| 21:54 | Aminbazar 400/230/132kV S/S 230/132kv Tr-02 HT is restored.
| 21:56 | Aminbazar 400/230/132kV S/S 230/132kv Tr-02 LT is restored.
| 21:56 | Aminbazar 400/230/132kV S/S 230/132kv Tr-02 LT is restored.
| 21:56 | Aminbazar 400/230/132kV S/S 230/132kv Tr-02 LT is restored.
| 21:56 | Aminbazar 400/230/132kV S/S 230/132kv Tr-02 LT is restored.
| 21:56 | Aminbazar 400/230/132kV S/S 230/132kv Tr-02 LT is restored.
23:30 |  | Mithapukur-Palashbari 132kV Ckt-2 Forced S/D from Palashbari 132/33kV end.
05:02 |  | BIPTC S/S 22T01 HT Scheduled S/D Due to For VCS Pump Maintenance.
06:34 |  | Savar 132/33kV S/S 132kV Manikganj PS-Savar Ckt-2 Scheduled S/D Due to For OPGW restringing work. | [5 empty] | 60 MW load interrup
06:34 |  | Savar 132/33kV S/S 132kV Manikganj PS-Savar Ckt-1 Scheduled S/D Due to For OPGW restringing work. | [5 empty] | in Savar S/S.
06:58 |  | Bogura-Sirajganj 230 kV Ckt-2 Scheduled S/D from Bogura 230/132kV end Due to D/S Change and from Sirajgonj 230 end
Due to Development work.
07:03 | 07:25 | Cox'sbazar-Dohazari 132 kV Ckt-2 Scheduled S/D from Coxsbazar 132/33kV end Due to For Dohazari S/S.
07:26 |  | Kodda 132/33kV S/S Bus-2 Scheduled S/D Due to Annual maintenance.
07:31 |  | Dohazari-Sikalbaha 132 kV Ckt-2 Scheduled S/D from Shikalbaha 230/132kV end Due to Bus maintenance at Dohazari end.
07:33 |  | Siddhirganj 132/33kV S/S T-1 LT Scheduled S/D Due to Transformer main tank oil leakage maintenance.
07:34 |  | Siddhirganj 132/33kV S/S T-1 HT Scheduled S/D Due to Transformer main tank oil leakage maintenance.
07:51 |  | Ashuganj-Sirajganj 230 kV Ckt-1 Scheduled S/D from Sirajgonj 230 end Due to Development work.
| Sub Divisional Engineer |  |  |  | Executive Engineer |  |  | Superintendent Engineer
| Network Operation Division |  |  |  | Network Operation Division |  |  | Load Despatch Circle

## P2
EVENING PEAK GENERATION AND DAY LONG ENERGY DATA OF POWER STATIONS
| Date : | 2023-02-02 | [5 empty] | Page -2
Sl. |  |  |  |  | Present | Peak | Energy
No. | Name of the Power Stations |  | Producer | Installed Capacity | Capacity | Hour | Generated | Remarks
Generation
|  |  |  | Unit No. X Capacity | MW | MW | KWH
1 | Ghorasal Repowered CCPP:Unit-3 (GT |  | PDB | 1*260 | 260 | 0 | 0 | Under maint.
2 | Ghorasal Repowered CCPP Unit-4 |  | PDB | 1*210 | 180 | 160 | 3384344
| Ghorasal TPP Unit-5 |  | PDB | 1*210 | 190 | 0 | 0 | Machine problem
3 | Ghorasal 365 MW CCPP Unit-7 |  | PDB | 1*243+1*122 | 365 | 0 | 0 | Gas shortage
| Ghorashal 78.5 MW PP(MAX) |  | QRPP | 2*40 | 0 | 0 | 0
4 | Ghorashal 108MW PP (Regent) |  | IPP | 34*3.35 | 108 | 77 | 1607909 | Gas shortage
5 | Haripur GTPP |  | SBU, PDB | 2*32 | 20 | 0 | 0 | Under maint.
6 | Haripur 412 MW CCPP |  | EGCB | 1*273+1*139 | 412 | 344 | 8751100 | Gas shortage
7 | Haripur 360MW CCPP(HPL) |  | IPP | 1*235+1*125 | 360 | 208 | 5534000 | Gas shortage
8 | Meghnaghat 450 MW CCPP(MPL) |  | IPP | 2*150+1*150 | 450 | 0 | 0 | Under maint.
9 | Meghnaghat 100 MW(IEL) |  | NENP | 12*8.9 | 100 | 43 | 665280 | Fuel shortage
10 | Meghnaghat CCPP(Summit) |  | IPP | 2*110+1*110 | 335 | 138 | 3511389 | Gas shortage
11 | Madanganj 102 PP(Summit) |  | NENP | 6*17 | 102 | 17 | 169157 | Fuel shortage
12 | Madanganj-55 MW PP(Summit) |  | IPP | 3*17.08+1*11.3 | 55 | 15 | 321298 | Fuel shortage
13 | Keraniganj 100 MW PP (Powerpac) |  | QRPP | 8*13.45 | 0 | 0 | 0 | Contract Expired
14 | Narshingdi 22 MW PP (Doreen) |  | SIPP, REB | 8*2.90 | 22 | 19 | 407484 | Engine problem
15 | 210 MW Siddhirgonj TPP |  | PDB | 1*210 | 115 | 0 | 0 | Under maint.
16 | Siddhirgonj 2*120 MW GTPP |  | EGCB | 2*105 | 210 | 0 | 0 | Gas shortage
17 | Siddhirganj 100 PP(Dutch Bangla) |  | NENP | 12*8.9 | 100 | 50 | 724416 | Fuel shortage
18 | Siddhirganj 335 MW CCPP |  | EGCB | 1*217+118 | 335 | 0 | 0 | Gas shortage
19 | Gagnagar 102 MW PP (Digital Power) |  | IPP | 12*8.924 | 102 | 50 | 623520 | Fuel shortage
20 | Katpotti 52 MW PP (Sinha) |  | IPP | 7*7.9 | 0 | 0 | 0 | Fuel shortage
21 | Kamalaghat 54 MW PP(Banco Energy) |  | IPP | 3*18 | 54 | 35 | 153684 | Fuel shortage
22 | Kodda 150MW PP |  | BPDB-RPCL | 9*17.06 | 149 | 48 | 879360 | Fuel shortage
23 | Manikganj 55 MW PP (Northern) |  | IPP | 3*19.3 | 55 | 55 | 304652
24 | Nababganj 55 MW PP (Southern power ) |  | IPP | 3*19.3 | 55 | 17 | 274819 | Fuel shortage
25 | Bosila 108MW PP(CLC) |  | IPP | 12*8.775+1*3.5 | 0 | 0 | 0
26 | Summit Power,(Madhabdi+Ashulia) |  | SIPP,REB | 3*3.67+4*8.73 | 80 | 47 | 1113720 | Engine problem
27 | Maona 33 MW PP(Summit) |  | SIPP,REB | 4*8.73 | 33 | 33 | 784080
28 | Rupganj 33 MW PP(Summit) |  | SIPP,REB | 4*8.73 | 33 | 22 | 580600 | Engine problem
29 | Gazipur 52 MW PP |  | RPCL | 6*8.9 | 52 | 16 | 192480 | Fuel shortage
30 | Tongi 80 MW GTPP |  | PDB | 1* 105 | 105 | 0 | 0 | Under maint.
31 | Kodda 300 MW PP Unit-2 (Summit) |  | IPP | 18*17.076 | 300 | 145 | 1247018 | Fuel shortage
32 | Keranigonj 300 MW PP (APR) |  | IPP | 256*1.4 | 300 | 0 | 0 | Fuel shortage
33 | Bramhangoan 100 MW PP (Aggreko) |  | IPP | 114*0.959 | 100 | 0 | 0 | Fuel shortage
34 | Aurahati 100MW PP (Aggreko) |  | IPP | 0.85*23+0.95*91 | 100 | 0 | 0 | Fuel shortage
35 | Kodda 149 MW PP Unit-1 (Summit) |  | IPP | 8*18.45+8.97 | 149 | 17 | 418896 | Fuel shortage
36 | Gazipur 100 MW PP |  | RPCL | 6*17.5 | 105 | 52 | 856800 | Fuel shortage
37 | Meghnaghat 104 MW PP (OPCL) |  | IPP | 18.5*6 | 104 | 55 | 781440 | Fuel shortage
38 | Manikgonj 162MW PP(MPGL) |  | IPP | 9*18 | 162 | 17 | 393120 | Fuel shortage
39 | Spectra Solar Plant Ltd. |  | IPP | 35 | 35 | 0 | 206978
40 | Kanchan Purbachal Power Generation Ltd. |  | IPP | 18.4*3 | 55 | 17 | 336600 | Fuel shortage
| Dhaka area Total |  |  |  | 5847 | 1697 | 34224144
41 | Chattogram TPP-1 |  | PDB | 1*210 | 180 | 0 | 0 | Machine problem
| Chattogram TPP-2 |  | PDB | 1*210 | 180 | 0 | 0 | Gas shortage
42 | Raozan 25 MW PP |  | RPCL | 3*8.9 | 25 | 17 | 195399 | Fuel shortage
43 | Teknaf 20MW PP (Solartech) |  | IPP | 20 | 20 | 0 | 104625
44 | Patenga 50MW PP (Baraka) |  | IPP | 8*6.98 | 50 | 33 | 516000 | Fuel shortage
45 | Kaptai Hydro: Unit-1,2,3,4, 5 |  | PDB | 2*40+3*50 | 230 | 30 | 748080 | Low water level
46 | Sikalbaha 225MW |  | PDB | 1*150+1*175 | 225 | 156 | 3695592 | ST under S/D
47 | Sikalbaha Peaking GT |  | PDB | 1*150 | 150 | 0 | 0 | Under maint.
48 | Sikalbaha 105 MW PP (Baraka Sikalbaha) |  | IPP | 6*17.5 | 105 | 70 | 993600 | Fuel shortage
49 | Hathazari 100 MW peaking PP |  | PDB | 11*8.9 | 98 | 31 | 379920 | Engine problem
50 | Dohazari -Kalaish 100 MW Peaking |  | PDB | 6*17 | 102 | 66 | 470110 | Fuel shortage
51 | Juldah 100 MW Unit-1 (Acorn) |  | NENP | 8*13.45 | 100 | 22 | 405840 | Fuel shortage
52 | Juldah 100 MW PP Unit-3 (Acorn) |  | IPP | 8*13.5 | 100 | 25 | 505920 | Fuel shortage
53 | Barabkunda 22 MW PP (Regent) |  | SIPP, PDB | 8*2.90 | 22 | 0 | 0 | Gas shortage
* | Malancha, Ctg. EPZ (United) |  |  | 5*8.73+3*9.34 | 0 | 2 | 323040
54 | Chattogram 108 MW PP (ECPV) |  | IPP | 16*7 | 108 | 0 | 0 | Fuel shortage
55 | Kaptai 7 MW Solar PP |  | PDB | 7.4 MW | 7 | 0 | 21840
56 | Anwara 300 MW PP (United) |  | IPP | 17*17+24 | 300 | 278 | 1906909 | Engine problem
57 | Jodiac Power |  | IPP | 3*18.55+1*3.6 | 54 | 17 | 449666 | Fuel shortage
58 | Karnaphuli Power Ltd. |  | IPP | 18.415*6+6.5 | 110 | 92 | 1655999 | Fuel shortage
59 | Juldah unit-2 (Acorn) |  | IPP | 8*13.6 | 100 | 25 | 488640 | Fuel shortage
60 | Anlima Energy Ltd. |  | IPP | 6*21.2 | 116 | 107 | 2583109 | Engine problem
| Mirsharai 150 MW |  | BPDB-RPCL | 18.5*9 | 0 | 0 | 50181 | On test.
| Chattogram area Total |  |  |  | 2382 | 971 | 15494470
61 | Ashuganj TPP Unit- 3 |  | APSCL | 1*150 | 0 | 0 | 0 | Contract Expired
| Ashuganj TPP Unit- 4 |  | APSCL | 1*150 | 0 | 0 | 0 | Contract Expired
| Ashuganj TPP Unit- 5 |  | APSCL | 1*150 | 134 | 0 | 0 | Gas shortage
62 | Ashuganj 225 MW CCPP |  | APSCL | 1*142+1*75 | 221 | 130 | 2965000 | ST under S/D
63 | Ashuganj 450 MW CCPP(North) |  | APSCL | 1*360 | 360 | 285 | 7323800 | ST under S/D
64 | Ashuganj 450 MW CCPP(South) |  | APSCL | 1*360 | 360 | 0 | 0 | Under maint.
| Ashuganj 420 MW CCPP(East) |  | APSCL | 284*1+116*1 | 400 | 300 | 7280400 | Gas shortage
65 | Ashuganj 50 MW PP |  | APSCL | 14*3.968 | 45 | 42 | 949248
66 | Ashuganj 55 MW PP (Precision) |  | QRPP | 15*4 | 55 | 50 | 641280
67 | Ashuganj 195MW PP (APSCL-United) |  | IPP | 20*9.73+1*16 | 195 | 8 | 200727 | Gas shortage
68 | Ashuganj 51 MW PP (Midland) |  | IPP | 6*9.34 | 51 | 43 | 930192 | Gas shortage
69 | Ashuganj 150MW PP (Midland) |  | IPP | 23*7.015 | 150 | 5 | 128800 | Fuel shortage
70 | Titas 50 MW Peaking PP |  | PDB | 6*8.92 | 52 | 21 | 220304 | Machine problem
71 | Chandpur 150 MW CCPP |  | PDB | 1*106+1*57 | 163 | 0 | 0 | Under maint.
72 | Chandpur 200MW (Desh energy) |  | IPP | 12*18.4 | 200 | 34 | 648960 | Fuel shortage
73 | Feni 22MW PP (Doreen) |  | SIPP, PDB | 8*2.90 | 22 | 19 | 411444 | Engine problem
74 | Feni 11 MW PP (Doreen) |  | SIPP, REB | 4*2.90 | 11 | 5 | 111060 | Engine problem
** | Impoprt (Tripura) |  | Imported power | 0 | 160 | 122 | 2565120
75 | Jangalia 33MW PP (Summit) |  | SIPP, PDB | 4*8.73 | 33 | 16 | 581800 | Engine problem
76 | Jangalia 52 MW PP (Lakdanavi) |  | IPP | 6*8.92 | 52 | 8 | 95654 | Fuel shortage
77 | Cumilla 25 MW PP (Summit) |  | SIPP, REB | 3*3.67+2*6.97 | 25 | 21 | 482010 | Engine problem
78 | Daudkandi 200 MW PP (B.Trac) |  | IPP | 154*1.4 | 200 | 0 | 0 | Fuel shortage
79 | Feni Lanka Power |  | IPP | 7*18.415+1*9.78 | 114 | 17 | 310080 | Fuel shortage
80 | Chowmuhani 113 MW |  | IPP | 12*9.78+2*3.1 | 113 | 114 | 729960
81 | Bhairob 54.5 MW |  | IPP | 3*18.2 | 54 | 17 | 306000 | Engine problem
82 | Chandpur 115(Doreen) |  | IPP | 4*18.5+2*22.5 | 115 | 94 | 887040 | Engine problem
| Cumilla Area Total |  |  |  | 3285 | 1351 | 27768879
83 | RPCL 210MW CCPP |  | IPP | 4*35+1*70 | 202 | 56 | 1538880 | Gas shortage
84 | Tangail 22 MW PP (Doreen) |  | SIPP, PDB | 8*2.90 | 22 | 19 | 370368 | Engine problem
85 | Jamalpur 95 MW PP(Powerpac) |  | IPP | 12*8.924 | 0 | 0 | 0 | Under maint.
86 | Sarishabari 3 MW Solar Plant |  | IPP | 1*3 | 3 | 0 | 14500
87 | Mymensingh 200 MW PP (United) |  | IPP | 9.78*21 | 200 | 46 | 768000 | Fuel shortage
88 | Jamalpur 115 MW PP (United) |  | IPP | 9.78*12 | 115 | 49 | 966000 | Fuel shortage
89 | Sutiakhali 50 MW Solar PP |  | IPP | 50 | 50 | 0 | 322970
90 | Tangail Palli Power Gen 22 MW |  | IPP | 4*6.7 | 22 | 6 | 123600 | Engine problem
| Mymensingh Area Total |  |  |  | 614 | 176 | 4104318
91 | Fenchugonj CCPP Phase-1 |  | PDB | 2*32+1*33 | 70 | 30 | 716000 | Machine problem
92 | Fenchugonj CCPP Phase-2 |  | PDB | 2*35+1*35 | 90 | 43 | 1041120 | Machine problem
93 | Kushiara 163 MW CCPP (KP) |  | IPP | 1*109+1*54 | 163 | 112 | 2775682 | ST under maint.
94 | Shajibazar 330 MW CCPP |  | PDB | 3*110 | 330 | 0 | 0 | Under maint.
95 | Fenchugonj 51 MW PP (Barakatullah) |  | RPP | 19*2.90 | 51 | 0 | 142200 | Gas shortage
| Fenchuganj 44MW (Energyprima) |  | NENP | 12*3.3+5*2 | 50 | 0 | 160992 | Gas shortage
96 | Hobiganj 11MW PP Cofidence-E |  | SIPP, REB | 4*2.90 | 11 | 8 | 192384 | Engine problem
97 | Shahjibazar GTPP Unit- 8 & 9 |  | PDB | 2*35 | 66 | 65 | 1361184
98 | Shahjibazar 86MW PP (Shahjibazar) |  | RPP | 32*2.90 | 86 | 81 | 865920
99 | Shahjibazar 100 MW GTPP |  | PDB | 1*100 | 100 | 0 | 0 | Under maint.
100 | Sylhet 225 MW CCPP |  | PDB | 1*142+1*89 | 231 | 218 | 5344730
101 | Sylhet 20 MW GTPP |  | PDB | 1*20 | 20 | 18 | 445000
| Sylhet 50MW PP (EPL) |  | NENP | 27*2 | 0 | 0 | 0 | Gas shortage
102 | Shahjahanulla 25 MW PP |  | SIPP, REB | 3*9.34 | 25 | 0 | 0 | Gas shortage
103 | Bibiana-II 341 MW CCPP (Summit) |  | IPP | 1*222+1*119 | 341 | 300 | 7020000 | FGMO
104 | Bibiyana-III 400 MW CCPP |  | PDB | 285*1+134*1 | 400 | 400 | 9334000 | FGMO
105 | Sylhet 10MW PP (Desh) |  | RPP | 6*1.95 | 10 | 9 | 219600
106 | Bibiyana South 400 MW |  | PDB | 400 MW | 383 | 370 | 8993000
| Sylhet Area Total |  |  |  | 2427 | 1654 | 38611812
107 | Bheramara GTPP Unit-3 |  | PDB | 1*20 | 16 | 0 | 0 | Fuel shortage
** | Bheramara (HVDC ) |  | Imported power | 2*500 | 1000 | 760 | 21025454
108 | Khulna 115 PP MW (KPCL-2) |  | NENP | 7*17 | 115 | 49 | 307200 | Fuel shortage
109 | Faridpur 50 MW Peaking PP |  | PDB | 8*6.89 | 54 | 33 | 72480 | Engine problem
110 | Khulna 225 MW CCPP |  | NWPGCL | 1*150+1*75 | 230 | 0 | 0 | Fuel conservation
111 | Gopalganj 100 MW Peaking PP |  | PDB | 16*6.98 | 109 | 0 | 0 | Engine problem
112 | Bheramara 410 MW CCPP |  | NWPGCL | 1*278+1*132 | 410 | 0 | 0 | Gas shortage
| Noapara 40 MW PP (Khanjahan Ali) |  | NENP | 5*8.5 | 40 | 8 | 24000 | Fuel shortage
113 | Noapara 100 MW PP (Bangla Trac) |  | IPP | 70*1.4 | 100 | 0 | 0 | Fuel shortage
114 | Rupsha 105 MW PP (Orion rupsha) |  | IPP | 6*18.445 | 105 | 75 | 659520 | Fuel shortage
115 | Madhumati 100 MW PP |  | NWPGCL | 6*18 | 105 | 85 | 634032 | Engine problem
116 | Mongla Orion 100 MW Solar PP |  | IPP | 100 | 100 | 0 | 592560
| Khulna 330 MW CCPP (OIL) |  | BPDB | 1*220+1*110 | 0 | 120 | 2797051 | On test.
| Rampal 1320 MW (BIFPCL) |  | NTPC&BPDB | 660*2 | 617 | 0 | 0 | Coal shortage
| Khulna Area Total |  |  |  | 3001 | 1130 | 26112297
117 | Barisal 110 MW PP (Summit ) |  | IPP | 7*17.076 | 110 | 16 | 133824 | Fuel shortage
118 | Bhola 33 MW PP (Venture) |  | NENP | 1*34.50 | 40 | 23 | 467600 | Engine problem
119 | Bhola 225 MW CCPP |  | PDB | 2*63+1*68 | 194 | 163 | 4406115
120 | Bhola 95 MW PP (Aggreko) |  | QRPP | 96*1.10 | 0 | 0 | 0 | Contract Expired
121 | Payra 1320 MW |  | BCPCL | 2*622 | 1244 | 1244 | 28812600
122 | Bhola Nutan Biddut BD LTD |  | IPP | 220 | 220 | 220 | 4633664
123 | United Payra Power Ltd. |  | IPP | 8*18.5+1*9.5 | 150 | 150 | 549600
| Barisal 307 MW |  | BCPCL | 307*1 | 307 | 0 | 0 | Coal shortage
| Barisal Area Total |  |  |  | 2265 | 1816 | 39003403
124 | Baghabari 71 MW GTPP |  | PDB | 1*71 | 71 | 0 | 0 | Gas shortage
| Baghabari 100 MW GTPP |  | PDB | 1*100 | 100 | 0 | 0 | Gas shortage
125 | Baghabari 50 MW Peaking PP |  | PDB | 6*8.9 | 52 | 34 | 285230 | Engine problem
126 | Bera 70 MW Peaking PP |  | PDB | 9*8.29 | 71 | 32 | 96695 | Engine problem
127 | Amnura 50 MW PP(Sinha) |  | QRPP | 7*7.79 | 0 | 0 | 0 | Contract Expired
128 | Katakhali 50 MW PP (Northern) |  | QRPP | 6*8.9 | 50 | 42 | 401754 | Engine problem
129 | Katakhali 50 MW Peaking PP |  | PDB | 6*8.7 | 50 | 0 | 0 | Fuel shortage
130 | Sirajgonj Unit-1 225MW |  | NWPGCL | 1*150+1*75 | 210 | 0 | 0 | Gas shortage
131 | Sirajgonj Unit-2 225MW |  | NWPGCL | 1*150+1*75 | 220 | 0 | 0
132 | Sirajgonj Unit-3 225MW |  | NWPGCL | 1*141 | 220 | 203 | 4744882 | Gas shortage
133 | Sirajgonj 400 MW CCPP Unit-4 |  | SNWPGCL | 1*282+1*132 | 414 | 425 | 8853745
134 | Santahar 50 MW Peaking PP |  | PDB | 6*8.7 | 50 | 37 | 163930 | Engine problem
135 | Bogra 22 MW PP (GBB) |  | RPP | 6*4 | 22 | 0 | 219600 | Gas pipe line S/D
136 | Bogura 20 MW PP (Energyprima) |  | NENP | 5*3.3+5*2 | 0 | 0 | 0
137 | Ullapara 11 MW PP (Summit) |  | SIPP, REB | 4*2.90 | 11 | 8 | 198504 | Engine problem
138 | Natore 52 MW PP (Rajlanka) |  | IPP | 6*8.92 | 52 | 8 | 62314 | Fuel shortage
139 | Chapainawabganj 100 MW Peaking PP |  | PDB | 12*8.924 | 104 | 80 | 539560
140 | Baghabari 200 MW PP (Paramount) |  | IPP | 135*1.6 | 200 | 0 | 0 | Fuel shortage
141 | Bagura 113 MW PP (Confidence)-2 |  | IPP | 6*18.55+7.2 | 113 | 50 | 629472 | Fuel shortage
142 | Confidence Power Bogura Unit-1 113 MW |  | IPP | 6*18.55 | 113 | 113 | 757152
143 | Sirajgonj 6.55 MW Solar |  | NWPGCL | 1*6 | 6 | 0 | 34440
| Adani Power Jharkhanda Ltd |  | Import | 0 | 0 | 0 | 0 | On test.
| Rajshahi Area Total |  |  |  | 2129 | 1032 | 16987278
144 | Barapukuria TPP Unit-1 |  | PDB | 1*125 | 85 | 81 | 1926982
| Barapukuria TPP Unit-2 |  | PDB | 1*125 | 85 | 0 | 0 | Under maint.
145 | Barapukuria 275 MW TPP Unit-3 |  | PDB | 1*275 | 274 | 250 | 6055700 | Machine problem
146 | Rangpur 20 MW GTPP |  | PDB | 1*20 | 20 | 0 | 0
147 | Saidpur 20 MW GTPP |  | PDB | 1*20 | 20 | 0 | 0
148 | Rangpur 113 MW PP (Confidence) |  | IPP | 9*6.984+7*7.015+3.15*2 | 113 | 92 | 743673 | Fuel shortage
149 | Sympa Solar Power 8MW |  | IPP | 8 MW | 8 | 0 | 24763
150 | Energypac Power Venture Thakurgaon Ltd. |  | IPP | 115 | 115 | 115 | 1100160
| Intraco Solar 30 MW |  | IPP | 1*30 | 30 | 0 | 201080
| Teesta Solar Limited |  | BPCL | 16*12.5 | 0 | 0 | 1074910
| Rangpur Area Total |  |  |  | 750 | 538 | 11127268
| Total |  |  |  | 22700 | 10365 | 213433869
| Eastern Grid Total |  |  |  | 14555 | 5849 | 120203623
| Western Grid Total |  |  |  | 8145 | 4516 | 93230246
| National Grid Total |  |  |  | 22700 | 10365 | 213433869
*Data collected from respective power station over telephone.
Executive Engineer
Network Operation Division
Page- 3

## P3
POWER GRID COMPANY OF BANGLADESH LTD.
NATIONAL LOAD DESPATCH CENTER
MAXIMUM LOAD SERVED BY DIFFERENT GRID SUB-STATIONS
QF-LDC-09
| Date: | 2023-02-02
| (a) ENTIRE EASTERN GRID : |  | 6594.71 | MW | (b) ENTIRE WESTERN GRID : |  | 3269.7 | MW
| i) Dhaka area |  | 3607.61 | MW | i) Khulna area |  | 1166.6 | MW
| ii) Chittagong area |  | 990.1 | MW | ii) Rajshahi area |  | 1062.6 | MW
| iii) Comilla area |  | 879 | MW | iii) Barisal area |  | 269.5 | MW
| iv) Mymensingh area |  | 746 | MW | iv) Rangpur area |  | 771 | MW
| v) Sylhet area |  | 372 | MW
|  | SYSTEM TOTAL DEMAND ( a + b ) = |  | 9864.41 | MW
MAXIMUM LOAD SERVED BY DIFFERENT SUB-STATIONS
| Sub-station | Load (MW) | Time | Sub-station | Load (MW) | Time | Sub-station | Load (MW) | Time | Sub-station | Load (MW) | Time | Sub-station | Load (MW) | Time
1 | AKS | 7 | 12:00 | Chhatak | 21 | 20:00 | Kamrangirchar | 46 | 12:00 | Natore | 102 | 18:30 | Shitalakhya | 98 | 12:00
2 | AKSML | 91 | 14:00 | Chowmuhani | 129 | 19:00 | Kaptai | 3 | 18:00 | Nawabganj | 27.4 | 21:00 | Sholosohor | 24 | 14:00
3 | Aftabnagar | 22 | 13:00 | Chuadanga | 71 | 18:30 | Kazla | 85 | 19:00 | Netrakona | 104 | 23:00 | Shyampur | 168 | 12:00
4 | Agargaon | 54 | 13:00 | Coxsbazar | 91 | 18:30 | Keranigonj | 50 | 12:00 | New | 57.9 | 12:00 | Siddhirganj | 82 | 18:30
5 | Agrabad | 48 | 12:00 | Cumilla(N) | 103 | 20:00 | Khagrachori | 26 | 18:30 | Niamatpur | 90 | 10:00 | Sirajganj | 88 | 19:00
6 | Amnura | 50 | 19:00 | Cumilla(S) | 132 | 14:00 | Khulna | 80 | 13:00 | Noapara | 34 | 18:30 | Sonargaon | 100 | 05:00
7 | Ashuganj | 44 | 20:00 | Daudkandi | 98 | 19:00 | Khulshi | 142 | 20:00 | PHP | 10 | 09:00 | Sreemongol | 44 | 19:00
8 | BIPTC | N/A | N/A | Dhaka | 24 | 12:00 | Kishoreganj | 110 | 20:00 | Pabna | 81 | 18:30 | Srinagar | 27.97 | 21:00
9 | BSRM | 108 | 03:00 | Dhamrai | 82 | 08:00 | Kodda | 218 | 19:30 | Palashbari | 122 | 08:00 | Sunamganj | 35 | 20:00
10 | Bagerhat | 71 | 19:00 | Dhanmondi | 91 | 13:00 | Kulaura | 28 | 18:00 | Panchagarh | 50 | 18:30 | Sylhet | 96 | 19:00
11 | Bakulia | 66 | 18:30 | Dohazari | 64 | 19:30 | Kurigram | 66 | 18:30 | Patuakhali | 68 | 18:30 | TK | 19.5 | 18:00
12 | Banani | 25 | 12:00 | Faridpur | 96 | 18:30 | Kushtia | 93 | 18:30 | Payra | 25 | 01:00 | Tangail | 161 | 19:30
13 | Bangabhaban | 10 | 10:00 | Fatullah | 51 | 10:00 | Lalbag | 69 | 13:00 | Postogola | 27 | 11:00 | Thakurgaon | 75 | 19:00
14 | Barapukuria | 56 | 12:00 | Fenchuganj | 28 | 18:30 | Lalmonirhat | 42 | 18:30 | Purbachal | 11 | 11:00 | Tongi | 96 | 12:00
15 | Barguna | 12 | 19:00 | Feni | 88 | 19:00 | Madanganj | 32 | 22:00 | Purbasadipur | 112 | 18:30 | Ullon | 34 | 18:30
16 | Barishal | 89 | 20:00 | GPH | 90 | 17:00 | Madaripur | 65 | 20:00 | Rahanpur_I | 4 | 16:00 | Uttara | 57 | 11:00
17 | Barishal-230 | 46 | 20:00 | Ghorashal | 56 | 20:00 | Madartek | 47 | 13:00 | Rahim | 36 | 06:00 | UttaraNew | 15 | 12:00
18 | Baroaulia | 60 | 08:00 | Goalpara | 21 | 13:00 | Madunaghat | 39 | 18:00 | Rajbari | 50 | 18:30 | Zigatola | 54 | 13:00
19 | Baroirhat | 34 | 18:00 | Gollamari | 30 | 18:30 | Magura | 44 | 18:30 | Rajendrapur | 92 | 20:00
20 | Bashundhara | 112 | 13:00 | Gopalganj | 74 | 18:30 | Mahasthangarh | 46 | 18:30 | Rajshahi | 94 | 19:00
21 | BashundharaCement | 11 | 15:00 | Gulshan | 70 | 13:00 | Manikganj | 75 | 20:00 | Rajshahi-230 | 25 | 21:00
22 | Beanibazar | 40 | 18:30 | Halishahar | 86.5 | 14:00 | Maniknagar | 44 | 13:00 | Ramganj | 66 | 18:00
23 | Benapole | 48 | 08:00 | HaripurSBU | 138 | 11:00 | Matarbari | 32 | 18:30 | Rampur | 20 | 18:30
24 | Bhaluka | 108 | 21:00 | Hasnabad | 60 | 15:00 | Matuail | 62 | 15:00 | Rangamati | 10 | 18:00
25 | Bhandaria | 32 | 21:00 | Hathazari | 42 | 13:00 | Millgate | 58 | 12:00 | Rangpur | 113 | 12:00
26 | Bhangura | 20 | 18:30 | Ishurdi | 44 | 19:00 | Mirpur | 89 | 12:00 | Ruppur | 4 | 15:00
27 | Bheramara(GK) | 41 | 18:30 | Jaldhaka | 60 | 18:30 | Mirsorai | 3 | 19:00 | SSM | 0 | 00:00
28 | Bhulta | 211 | 19:00 | Jamalpur | 113 | 21:00 | Mithapukur | 28 | 18:30 | Saidpur | 96 | 18:30
29 | Bog-Sherpur | 50 | 18:30 | Jashore | 105 | 13:00 | Modern | 0 | 00:00 | Satkhira | 90 | 08:00
30 | Bogura | 116 | 19:00 | Jhenaidah | 90 | 18:30 | Mogbazar | 90 | 13:00 | Satmasjid | 63 | 13:00
31 | Borhanuddin | 28 | 21:00 | Joydebpur | 121 | 18:30 | Mongla | 36 | 10:00 | Savar | 148 | 15:00
32 | Brahmanbaria | 104 | 19:00 | Joypurhat | 46 | 19:00 | Motijheel | 22 | 13:00 | Shahjadpur | 70 | 19:00
33 | Cantonment | 89 | 19:00 | Juldah | 20 | 00:00 | Munshiganj | 61 | 21:00 | Shahjibazar | 84 | 19:00
34 | Chandpur | 43 | 19:30 | KSRM | 36 | 06:00 | Mymensingh | 173 | 21:00 | Shahmirpur | 35.3 | 07:00
35 | Chandraghona | 24 | 18:00 | Kabirpur | 233 | 18:00 | Naogaon | 105 | 13:00 | Shariatpur | 46 | 19:30
36 | Chapai | 52 | 09:00 | Kachua | 50 | 18:00 | Narail | 38 | 18:30 | Sherpur | 128 | 21:00
37 | Charsaidpur | 51 | 05:00 | Kallyanpur | 54 | 12:00 | Narinda | 43 | 12:00 | Shikalbaha | 18 | 19:00
38 | Chauddagram | 30 | 18:00 | Kalurghat | 28 | 12:00 | Narshingdi | 137 | 19:30 | Shikalbaha-230 | N/A | N/A
| Sub Divisional Engineer |  |  |  | Executive Engineer |  |  |  | Superintendent Engineer
| Network Operation Division |  |  |  | Network Operation Division |  |  |  | Load Despatch Circle
| (1) Honbl. State Minister |  |  |  | (8) Executive Director (O & M) PGCB. |  |  |  | (18) C.E. Transmission (1 & 2) PGCB.
| Ministry of Power,Energy & Mineral |  |  |  | (9) Member,Generation,PDB. |  |  |  | (19) S.E. System Protection,PGCB.
| Resources, GOB. |  |  |  | (10) Member,Distribution,PDB. |  |  |  | (20) Director,Public Relation,PDB.
| (2) Secy (Power Divn.)Ministry of |  |  |  | (11) Member,Transmission & |  |  |  | (21) Director Program, PDB.
| Power,Energy & Mineral Resources. |  |  |  | System Operation,PDB. |  |  |  | (22) S.E. Consumer Affairs,PDB.
| (3) Director General,Power cell |  |  |  | (12) Member,P&D,PDB. |  |  |  | (23) Director,Project Planning,PDB.
| (4) Chairman,BERC |  |  |  | (13) C.E (P & D), PGCB. |  |  |  | (24) Director,System Planning,PDB.
| (5) Chairman, BPDB. |  |  |  | (14) G.M. Commercial Operation |  |  |  | (25) Executive Eng.IMD.
| (6) Managing Director, PGCB. |  |  |  | (15) C.E. Generation,PDB. |  |  |  | (26) Executive Eng. EMD.
| (7) Member(Power & Industry) |  |  |  | (16) C.E, (P & D),PDB. |  |  |  | (27) NLDC
| Planning Commission. |  |  |  | (17) C.E. System Operation,PGCB

## Voltage
e
MAXIMUM & MINIMUM VOLTAGES OF DIFFERENT GRID SUB-STATIONS:
| Date: | 2023-02-02 | [7 empty] | QF-LDC-10
| Sub-Station | Max Voltage | Hour | Min | Hour | Sub-Station | Maxm | Hour | Min | Hour
|  |  |  | Voltage |  |  | Voltage |  | Voltage
| 400 KV | KV | Hour | KV | Hour | 400 KV | KV | Hour | KV | Hour
14 | Aminbazar | 407 | 05:00 | 392 | 11:00 | Gopalganj | 423 | 06:00 | 396 | 11:00
| Bhulta | 394 | 19:00 | 383 | 11:00 | Kaliakoir | 394 | 19:00 | 383 | 14:00
| Bibiana | 407 | 20:00 | 393 | 11:00 | Payra | 417 | 04:00 | 408 | 11:00
| BIPTC | 405 | 03:00 | 392 | 10:00 | Rahanpur_I | 412 | 18:30 | 396 | 12:00
| 230 KV | KV |  | KV |  | 230 KV | KV |  | KV
| Agargaon | 235 | 05:00 | 226 | 12:00 | Hasnabad | 234 | 05:00 | 227 | 11:00
| AKSML | 243 | 17:00 | 224 | 11:00 | Hathazari | 244 | 18:30 | 233 | 00:00
| Aminbazar | 236 | 20:00 | 227 | 11:00 | Ishurdi | 239 | 05:00 | 227 | 08:00
| Ashuganj | 240 | 20:00 | 232 | 11:00 | Jhenaidah | 241 | 05:00 | 224 | 08:00
| Baghabari | 236 | 04:00 | 225 | 07:00 | Kaliakoir | 234 | 08:00 | 227 | 11:00
| Barapukuria | 229 | 22:00 | 220 | 09:00 | Keranigonj | 235 | 20:00 | 225 | 12:00
| Barishal | 245 | 20:00 | 240 | 12:00 | Khulna(S) | 243 | 05:00 | 224 | 11:00
| Bheramara | 236 | 05:00 | 224 | 08:00 | Maniknagar | 234 | 20:00 | 225 | 12:00
| Bhulta | 236 | 19:30 | 229 | 11:00 | Meghnaghat | 240 | 05:00 | 232 | 12:00
| Bibiana | 239 | 18:00 | 233 | 11:00 | Mirsorai | 240 | 20:00 | 226 | 11:00
| BIPTC | 240 | 05:00 | 226 | 08:00 | Rajshahi | 241 | 05:00 | 228 | 08:00
| Bogura | 232 | 22:00 | 218 | 08:00 | Rampur | N/A | N/A | N/A | N/A
| Borhanuddin | 248 | 02:00 | 245 | 13:00 | Rampura | 236 | 11:00 | 227 | 10:00
| BSRM | 241 | 19:00 | 228 | 01:00 | Shikalbaha | 243 | 08:00 | 231 | 03:00
| Cumilla(N) | 236 | 20:00 | 227 | 11:00 | Shyampur | 235 | 20:00 | 225 | 12:00
| Fenchuganj | 243 | 19:00 | 238 | 12:00 | Siddhirganj | 235 | 05:00 | 230 | 10:00
| Ghorashal | N/A | N/A | N/A | N/A | Sirajgonj | 231 | 01:00 | 226 | 09:00
| GPH | 238 | 15:00 | 223 | 05:00 | Tongi | 230 | 07:00 | 222 | 12:00
| Haripur | 233 | 20:00 | 225 | 11:00
| 132 kV | KV |  | KV |  | 132 kV | KV |  | KV
| Aftabnagar | 137 | 21:00 | 130 | 11:00 | Kushtia | 139 | 04:00 | 130 | 08:00
| Agargaon | 137 | 06:00 | 131 | 11:00 | Lalbag | 138 | 23:00 | 126 | 11:00
| Agrabad | 140 | 17:00 | 133 | 11:00 | Lalmonirhat | 131 | 20:00 | 123 | 07:00
| AKS | 140 | 19:00 | 131 | 03:00 | Madanganj | 137 | 20:00 | 129 | 11:00
| Aminbazar | 139 | 18:30 | 127 | 11:00 | Madaripur | 137 | 19:00 | 132 | 00:00
| Amnura | 136 | 19:00 | 126 | 08:00 | Madartek | 136 | 04:00 | 131 | 11:00
| Ashuganj | 135 | 18:30 | 131 | 11:00 | Madunaghat | 140 | 16:00 | 133 | 03:00
| Bagerhat | 138 | 06:00 | 125 | 11:00 | Magura | 138 | 02:00 | 127 | 08:00
| Bakulia | 140 | 19:00 | 132 | 11:00 | Mahasthangarh | 135 | 22:00 | 126 | 07:00
| Banani | 135 | 02:00 | 129 | 12:00 | Manikganj | 133 | 13:00 | 126 | 10:00
| Bangabhaban | 135 | 02:00 | 129 | 12:00 | Maniknagar | 135 | 04:00 | 129 | 12:00
| Barapukuria | 135 | 22:00 | 127 | 09:00 | Matarbari | 134 | 17:00 | 124 | 01:00
| Barguna | 135 | 18:00 | 129 | 00:00 | Matuail | 137 | 20:00 | 130 | 11:00
| Barishal | 139 | 08:00 | 135 | 11:00 | Millgate | 135 | 03:00 | 129 | 11:00
| Barishal-230 | 140 | 20:00 | 135 | 13:00 | Mirpur | 139 | 21:00 | 127 | 11:00
| Baroaulia | 142 | 08:00 | 135 | 11:00 | Mithapukur | 135 | 22:00 | 124 | 13:00
| Baroirhat | 140 | 19:00 | 132 | 03:00 | Modern | 140 | 19:00 | 132 | 11:00
| Bashundhara | 135 | 02:00 | 129 | 11:00 | Mogbazar | 137 | 02:00 | 131 | 12:00
| BashundharaCement | 137 | 20:00 | 129 | 11:00 | Mongla | 137 | 21:00 | 123 | 11:00
| Beanibazar | 134 | 02:00 | 130 | 14:00 | Motijheel | 135 | 02:00 | 129 | 12:00
| Benapole | 137 | 03:00 | 124 | 11:00 | Munshiganj | 137 | 20:00 | 130 | 11:00
| Bhaluka | 125 | 07:00 | 107 | 11:00 | Mymensingh | 132 | 18:30 | 110 | 12:00
| Bhandaria | 139 | 03:00 | 135 | 14:00 | Naogaon | 132 | 00:00 | 121 | 08:00
| Bhangura | 140 | 04:00 | 134 | 10:00 | Narail | 138 | 04:00 | 125 | 11:00
| Bheramara | 137 | 05:00 | 129 | 08:00 | Narinda | 0 | 00:00 | N/A | N/A
| Bheramara(GK) | 138 | 04:00 | 131 | 11:00 | Narshingdi | 136 | 18:00 | 127 | 10:00
| Bhulta | 130 | 18:00 | 123 | 11:00 | Natore | 135 | 05:00 | 128 | 07:00
| Bog-Sherpur | 136 | 03:00 | 128 | 10:00 | Nawabganj | 136 | 05:00 | 130 | 11:00
| Bogura | 136 | 04:00 | 126 | 08:00 | Netrakona | 124 | 18:00 | 107 | 11:00
| Bogura-230 | 137 | 22:00 | 125 | 08:00 | New | 136 | 08:00 | 130 | 11:00
| Brahmanbaria | 132 | 22:00 | 126 | 12:00 | Niamatpur | 130 | 22:00 | 112 | 09:00
| Cantonment | 139 | 00:00 | 130 | 11:00 | Noapara | 137 | 05:00 | 126 | 11:00
| Chandpur | 140 | 19:00 | 131 | 12:00 | Pabna | 139 | 02:00 | 131 | 11:00
| Chandraghona | 141 | 17:00 | 134 | 11:00 | Palashbari | 133 | 22:00 | 121 | 07:00
| Chapai | 135 | 19:00 | 126 | 07:00 | Panchagarh | 137 | 21:00 | 118 | 13:00
| Charsaidpur | 137 | 19:00 | 131 | 10:00 | Patuakhali | 132 | 18:00 | 127 | 00:00
| Chauddagram | 140 | 18:30 | 131 | 11:00 | Payra | 132 | 04:00 | 129 | 09:00
| Chhatak | 133 | 01:00 | 131 | 10:00 | PHP | 139 | 19:00 | 130 | 03:00
| Chowmuhani | 138 | 15:00 | 130 | 00:00 | Postogola | 136 | 19:00 | 130 | 11:00
| Chuadanga | 138 | 05:00 | 124 | 08:00 | Purbachal | 137 | 07:00 | 130 | 11:00
| Coxsbazar | 131 | 14:00 | 121 | 05:00 | Purbasadipur | 136 | 22:00 | 116 | 09:00
| Cumilla(N) | 141 | 19:00 | 133 | 11:00 | Rahim | 139 | 16:00 | 132 | 11:00
| Cumilla(S) | 140 | 21:00 | 127 | 13:00 | Rajbari | 136 | 04:00 | 129 | 11:00
| Daudkandi | 136 | 15:00 | 131 | 11:00 | Rajendrapur | 133 | 00:00 | 127 | 15:00
| Dhaka | 138 | 20:00 | 131 | 11:00 | Rajshahi | 134 | 13:00 | 128 | 07:00
| Dhamrai | 136 | 05:00 | 131 | 14:00 | Rajshahi-230 | 134 | 04:00 | 127 | 07:00
| Dhanmondi | 137 | 20:00 | 132 | 11:00 | Ramganj | 140 | 16:00 | 123 | 14:00
| Dohazari | 138 | 16:00 | 130 | 11:00 | Rampur | 140 | 08:00 | 131 | 02:00
| Faridpur | 135 | 02:00 | 130 | 11:00 | Rampura | 136 | 08:00 | 130 | 11:00
| Fatullah | 136 | 20:00 | 129 | 12:00 | Rangamati | 140 | 08:00 | 133 | 11:00
| Fenchuganj | 137 | 22:00 | 134 | 07:00 | Rangpur | 133 | 21:00 | 123 | 13:00
| Feni | 140 | 19:00 | 133 | 23:00 | Ruppur | 138 | 03:00 | 131 | 11:00
| Ghorashal | 138 | 00:00 | 136 | 13:00 | Saidpur | 133 | 08:00 | 121 | 10:00
| Goalpara | 139 | 04:00 | 128 | 11:00 | Satkhira | 138 | 06:00 | 126 | 08:00
| Gollamari | 138 | 18:30 | 130 | 14:00 | Satmasjid | 137 | 05:00 | 131 | 11:00
| Gopalganj | 138 | 19:00 | 131 | 11:00 | Savar | 139 | 19:00 | 124 | 11:00
| Gopalganj-400 | 136 | 05:00 | 134 | 00:00 | Shahjadpur | 142 | 00:00 | 136 | 09:00
| Gopalganj_I | N/A | N/A | N/A | N/A | Shahjibazar | 133 | 18:30 | 130 | 14:00
| Gulshan | 136 | 08:00 | 130 | 11:00 | Shahmirpur | 140 | 19:00 | 132 | 11:00
| Halishahar | 140 | 17:00 | 132 | 01:00 | Shariatpur | 136 | 04:00 | 131 | 12:00
| Haripur | 137 | 18:00 | 132 | 11:00 | Sherpur | 130 | 09:00 | 115 | 06:00
| HaripurSBU | 138 | 20:00 | 133 | 14:00 | Shikalbaha | 142 | 17:00 | 132 | 00:00
| Hasnabad | 136 | 19:30 | 130 | 12:00 | Shikalbaha-230 | 140 | 16:00 | 134 | 00:00
| Hathazari | 142 | 18:30 | 134 | 11:00 | Shitalakhya | 137 | 20:00 | 130 | 11:00
| Ishurdi | 139 | 04:00 | 131 | 08:00 | Sholosohor | 140 | 17:00 | 131 | 11:00
| Jaldhaka | 132 | 22:00 | 119 | 10:00 | Shyampur | 136 | 20:00 | 130 | 11:00
| Jamalpur | 131 | 19:00 | 118 | 06:00 | Shyampur-230 | 135 | 05:00 | 129 | 12:00
| Jashore | 134 | 22:00 | 124 | 08:00 | Siddhirganj | 137 | 19:00 | 132 | 10:00
| Jhenaidah | 139 | 04:00 | 128 | 11:00 | Sirajganj | 137 | 00:00 | 128 | 08:00
| Jhenaidah-230 | 140 | 05:00 | 128 | 11:00 | Sonargaon | 137 | 20:00 | 133 | 01:00
| Joydebpur | 141 | 22:00 | 134 | 11:00 | Sreemongol | 132 | 03:00 | 130 | 11:00
| Joypurhat | 132 | 22:00 | 118 | 09:00 | Srinagar | 135 | 02:00 | 130 | 11:00
| Juldah | 140 | 19:00 | 133 | 01:00 | SSM | 143 | 08:00 | 140 | 00:00
| Kabirpur | 135 | 00:00 | 127 | 12:00 | Sunamganj | 132 | 03:00 | 129 | 11:00
| Kachua | 141 | 19:00 | 131 | 11:00 | Sylhet | 132 | 00:00 | 131 | 11:00
| Kaliakoir | 137 | 00:00 | 132 | 14:00 | Tangail | 134 | 00:00 | 126 | 14:00
| Kallyanpur | 140 | 19:00 | 127 | 11:00 | Thakurgaon | 137 | 21:00 | 118 | 15:00
| Kalurghat | 140 | 17:00 | 133 | 03:00 | TK | 140 | 15:00 | 134 | 04:00
| Kamrangirchar | 136 | 01:00 | 130 | 11:00 | Tongi | 137 | 04:00 | 131 | 10:00
| Kaptai | 140 | 01:00 | 134 | 00:00 | Ullon | 136 | 04:00 | 131 | 11:00
| Kazla | 135 | 05:00 | 130 | 11:00 | Uttara | 134 | 20:00 | 129 | 09:00
| Keranigonj | 136 | 04:00 | 130 | 12:00 | UttaraNew | 139 | 20:00 | 127 | 11:00
| Khagrachori | 140 | 19:00 | 133 | 11:00 | Zigatola | 136 | 20:00 | 129 | 12:00
| Khulna | 138 | 03:00 | 127 | 08:00
| Khulna(S) | 141 | 05:00 | 129 | 11:00
| Khulshi | 139 | 17:00 | 131 | 11:00
| Kishoreganj | 127 | 18:00 | 119 | 11:00
| Kodda | 139 | 20:00 | 128 | 14:00
| KSRM | 140 | 19:00 | 132 | 11:00
| Kulaura | 136 | 03:00 | 134 | 11:00
| Kurigram | 134 | 22:00 | 117 | 07:00
| Sub Assistant Engineer | [5 empty] | Sub Divisional Engineer
| Network Operation Division | [5 empty] | Network Operation Division |  |  | Page 7 of 7

## L-Curve
Date | 2023-02-02
.
TIME | E-W INT.(Export) | EAST GRID | WEST GRID | TOTAL |  |  | DAILY LOAD CURVE
0:00 | 1260 | 4769 | 3568 | 8337 |  |  |  | QF-LDC-11
0:30 | 1210 | 4646 | 3466.5 | 8112.5 | Date: | 2023-02-02
1:00 | 1160 | 4523 | 3365 | 7888
1:30 | 1148 | 4430 | 3271 | 7701
2:00 | 1136 | 4337 | 3177 | 7514
2:30 | 1133 | 4230 | 3102 | 7332 | [5 empty] | Gen. at Eve. Peak | 10365 | 10365 MW (19:00 )
3:00 | 1130 | 4123 | 3027 | 7150 | [6 empty] | 19:00
3:30 | 1090 | 4118 | 2972.5 | 7090.5 | [5 empty] | Gen. at Day Peak | 9402 | 9402 MW (12:00 )
4:00 | 1050 | 4113 | 2918 | 7031 | [6 empty] | 12:00
4:30 | 1017 | 4085.5 | 2916 | 7001.5 | [5 empty] | Highest Generation | 10365
5:00 | 984 | 4058 | 2914 | 6972 | [6 empty] | 19:00
5:30 | 982 | 4111.5 | 3039 | 7150.5
6:00 | 980 | 4165 | 3164 | 7329
6:30 | 937 | 4405 | 3349.5 | 7754.5
7:00 | 894 | 4645 | 3535 | 8180
7:30 | 927 | 4742.5 | 3687 | 8429.5
8:00 | 960 | 4840 | 3839 | 8679
8:30 | 1095 | 4879.5 | 3879.5 | 8759
9:00 | 1230 | 4919 | 3920 | 8839
9:30 | 1330 | 4983 | 3926.5 | 8909.5
10:00 | 1430 | 5047 | 3933 | 8980
10:30 | 1450 | 5124 | 3968.5 | 9092.5
11:00 | 1470 | 5201 | 4004 | 9205
11:30 | 1475 | 5269 | 4034.5 | 9303.5
12:00 | 1480 | 5337 | 4065 | 9402
12:30 | 1462 | 5336.5 | 4148 | 9484.5
13:00 | 1444 | 5336 | 4231 | 9567
13:30 | 1502 | 5214 | 4179 | 9393
14:00 | 1560 | 5092 | 4127 | 9219
14:30 | 1440 | 5065.5 | 4002 | 9067.5
15:00 | 1320 | 5039 | 3877 | 8916
15:30 | 1280 | 5036.5 | 3769 | 8805.5
16:00 | 1240 | 5034 | 3661 | 8695
16:30 | 1264 | 5041 | 3684.5 | 8725.5
17:00 | 1288 | 5048 | 3708 | 8756
17:30 | 1194 | 5182 | 3908 | 9090
18:00 | 1100 | 5316 | 4108 | 9424
18:30 | 1115 | 5582.5 | 4312 | 9894.5
19:00 | 1130 | 5849 | 4516 | 10365
19:30 | 1100 | 5810 | 4357 | 10167
20:00 | 1090 | 5829 | 4294 | 10123 |  |  |  | Executive Engineer
20:30 | 1118 | 5729.5 | 4283.5 | 10013 |  |  |  | Network Operation Division
21:00 | 1146 | 5630 | 4273 | 9903
21:30 | 1233 | 5483 | 4204.5 | 9687.5
22:00 | 1320 | 5336 | 4136 | 9472 |  |  |  |  | Page 6 of 7
22:30 | 1325 | 5176.5 | 3991 | 9167.5
23:00 | 1330 | 5017 | 3846 | 8863
23:30 | 1295 | 4893 | 3707 | 8600
24:00 | 1260 | 4769 | 3568 | 8337
10365 MW (19:00 )
9402 MW (12:00 )

## En-Curve
DAILY ENERGY CURVE
Date | 2023-02-02 |  | Energy |  | 213433869
[13 empty] | 2023-02-02 |  |  |  |  | QF-LDC-12
TIME | GAS | HVDC | P.GEN(GAS). | P.GEN(HSD) | P.GEN(HFO). | COAL | HYDRO | G.GEN(HSD) | G.GEN(HFO) | TRIPURA | SOLAR | SHORTAGE
0:00 | 3391 | 902 | 1510 | 0 | 696 | 1574 | 30 | 120 | 16 | 98 | 0 | 0
0:30 | 3232 | 901 | 1532.5 | 0 | 679.5 | 1512 | 30 | 120.5 | 8 | 97 | 0 | 0 | Date: | 2023-02-02
1:00 | 3073 | 900 | 1555 | 0 | 663 | 1450 | 30 | 121 | 0 | 96 | 0 | 0
1:30 | 3068.5 | 853 | 1537 | 0 | 574.5 | 1420 | 30 | 121 | 0 | 97 | 0 | 0 | [7 empty] | Total Energy | 213.4339 | Total Energy Gen 213.434 MKWHr Energy Not Served 3.731 MKWHr Energy Requirement 217.165 MKWHr
2:00 | 3064 | 806 | 1519 | 0 | 486 | 1390 | 30 | 121 | 0 | 98 | 0 | 0 | [7 empty] | Energy not Served | 3.7313
2:30 | 3086.5 | 805.5 | 1468 | 0 | 396.5 | 1330 | 30 | 120.5 | 0 | 95 | 0 | 0 | [7 empty] | Energy Requirement | 217.1652
3:00 | 3109 | 805 | 1417 | 0 | 307 | 1270 | 30 | 120 | 0 | 92 | 0 | 0
3:30 | 3097.5 | 805 | 1407.5 | 0 | 290.5 | 1250 | 30 | 120 | 0 | 90 | 0 | 0 | [5 empty] | Shortage
4:00 | 3086 | 805 | 1398 | 0 | 274 | 1230 | 30 | 120 | 0 | 88 | 0 | 0
4:30 | 3045 | 805 | 1409.5 | 0 | 274 | 1230.5 | 30 | 120.5 | 0 | 87 | 0 | 0
5:00 | 3004 | 805 | 1421 | 0 | 274 | 1231 | 30 | 121 | 0 | 86 | 0 | 0
5:30 | 3051.5 | 805 | 1532.5 | 0 | 292.5 | 1230.5 | 30 | 120.5 | 0 | 88 | 0 | 0
6:00 | 3099 | 805 | 1644 | 0 | 311 | 1230 | 30 | 120 | 0 | 90 | 0 | 0
6:30 | 3152 | 852 | 1669.5 | 0 | 592.5 | 1235 | 30 | 120 | 9 | 91 | 3.5 | 64 |  |  |  | Coal
7:00 | 3205 | 899 | 1695 | 0 | 874 | 1240 | 30 | 120 | 18 | 92 | 7 | 128
7:30 | 3242.5 | 900 | 1662 | 0 | 968.5 | 1331 | 30 | 120 | 30 | 98 | 47.5 | 294.3938 |  |  | Oil |  |  |  | ,
8:00 | 3280 | 901 | 1629 | 0 | 1063 | 1422 | 30 | 120 | 42 | 104 | 88 | 460.7875
8:30 | 3263 | 900.5 | 1555.5 | 0 | 1120.5 | 1453.5 | 30 | 120.5 | 60 | 106 | 149.5 | 401.3459
9:00 | 3246 | 900 | 1482 | 0 | 1178 | 1485 | 30 | 121 | 78 | 108 | 211 | 341.9043
9:30 | 3252 | 899.5 | 1522.5 | 0 | 1136 | 1488.5 | 30 | 120.5 | 97.5 | 109 | 254 | 293.0608
10:00 | 3258 | 899 | 1563 | 0 | 1094 | 1492 | 30 | 120 | 117 | 110 | 297 | 244.2174
10:30 | 3261.5 | 900 | 1553 | 0 | 1138 | 1487 | 30 | 122.5 | 153.5 | 113 | 334 | 197.217
11:00 | 3265 | 901 | 1543 | 0 | 1182 | 1482 | 30 | 125 | 190 | 116 | 371 | 150.2167
11:30 | 3247 | 901.5 | 1544 | 0 | 1236 | 1482.5 | 30 | 131.5 | 228 | 114 | 389 | 225.3251
12:00 | 3229 | 902 | 1545 | 0 | 1290 | 1483 | 30 | 138 | 266 | 112 | 407 | 300.4335
12:30 | 3223 | 901.5 | 1578.5 | 0 | 1304.5 | 1477.5 | 30 | 128.5 | 318 | 119 | 404 | 302.7374
13:00 | 3217 | 901 | 1612 | 0 | 1319 | 1472 | 30 | 119 | 370 | 126 | 401 | 305.0413
13:30 | 3217 | 901 | 1612 | 0 | 1319 | 1472 | 30 | 119 | 370 | 126 | 401 | 305.0413
14:00 | 3217 | 901 | 1612 | 0 | 1319 | 1472 | 30 | 119 | 370 | 126 | 401 | 305.0413
14:30 | 3147.5 | 901 | 1593.5 | 0 | 1224.5 | 1456.5 | 30 | 119.5 | 312.5 | 121 | 335.5 | 329.4631
15:00 | 3078 | 901 | 1575 | 0 | 1130 | 1441 | 30 | 120 | 255 | 116 | 270 | 353.8848
15:30 | 3075 | 900.5 | 1544.5 | 0 | 1098 | 1441 | 30 | 129 | 258.5 | 118 | 211 | 363.5613
16:00 | 3072 | 900 | 1514 | 0 | 1066 | 1441 | 30 | 138 | 262 | 120 | 152 | 373.2379
16:30 | 3070 | 900.5 | 1530.5 | 0 | 1096.5 | 1486.5 | 30 | 134.5 | 269 | 114 | 94 | 322.1189
17:00 | 3068 | 901 | 1547 | 0 | 1127 | 1532 | 30 | 131 | 276 | 108 | 36 | 271
17:30 | 2971.5 | 901.5 | 1506.5 | 0 | 1553 | 1554 | 30 | 125.5 | 316.5 | 113.5 | 18 | 314
18:00 | 2875 | 902 | 1466 | 0 | 1979 | 1576 | 30 | 120 | 357 | 119 | 0 | 357
18:30 | 3037.5 | 831 | 1581 | 0 | 2229.5 | 1575.5 | 30 | 120 | 369.5 | 120.5 | 0 | 272.5
19:00 | 3200 | 760 | 1696 | 0 | 2480 | 1575 | 30 | 120 | 382 | 122 | 0 | 188
19:30 | 3328 | 760 | 1672 | 0 | 2380 | 1575 | 30 | 120 | 184 | 118 | 0 | 131.5
20:00 | 3341 | 760 | 1663 | 0 | 2334 | 1576 | 30 | 120 | 179 | 120 | 0 | 75
20:30 | 3372.5 | 830.5 | 1668.5 | 0 | 2190 | 1576 | 30 | 120 | 109.5 | 116 | 0 | 54
21:00 | 3404 | 901 | 1674 | 0 | 2046 | 1576 | 30 | 120 | 40 | 112 | 0 | 33
21:30 | 3403.5 | 901.5 | 1660 | 0 | 1850.5 | 1576 | 30 | 120 | 36 | 110 | 0 | 16.5
22:00 | 3403 | 902 | 1646 | 0 | 1655 | 1576 | 30 | 120 | 32 | 108 | 0 | 0
22:30 | 3405.5 | 901.5 | 1624 | 0 | 1372.5 | 1576 | 30 | 120 | 32 | 106 | 0 | 0
23:00 | 3408 | 901 | 1602 | 0 | 1090 | 1576 | 30 | 120 | 32 | 104 | 0 | 0
23:30 | 3399.5 | 901.5 | 1556 | 0 | 893 | 1575 | 30 | 120 | 24 | 101 | 0 | 0 | Max Temp. in Dhaka |  | 25.5° C
24:00 | 3391 | 902 | 1510 | 0 | 696 | 1574 | 30 | 120 | 16 | 98 | 0 | 0
Executive Engineer
Network Operation Division
Page 5 of 7
GAS
Oil
HVDC
COAL
HYDRO
SOLAR
Total Energy Gen 213.434 MKWHr Energy Not Served 3.731 MKWHr Energy Requirement 217.165 MKWHr
Shortage
Note on W13: Author:

## Generation
g | 2023-02-02
Si No | Unit | 1:00 | 2:00 | 3:00 | 4:00 | 5:00 | 6:00 | 7:00 | 8:00 | 9:00 | 10:00 | 11:00 | 12:00 | 13:00 | 14:00 | 15:00 | 16:00 | 17:00 | 18:00 | 18:30 | 19:00 | 19:30 | 20:00 | 21:00 | 22:00 | 23:00 | 24:00 | KWH
1 | Karnaphuli Hydro PP Unit-1, 2 & 3 | 30 | 30 | 30 | 30 | 30 | 30 | 30 | 30 | 30 | 30 | 30 | 30 | [14 empty] | 388080
2 | Karnaphuli Hydro PP Unit-4 & 5 | [12 empty] | 30 | 30 | 30 | 30 | 30 | 30 |  | 30 | 30 | 30 | 30 | 30 | 30 | 30 | 360000
3 | Chattogram TPP-1
4 | Chattogram TPP-2
5 | Raozan 25 MW PP | [6 empty] | 6 | 8 | 8 | 8 | 8 | 8 | 8 | 8 | 8 | 8 | 17 | 17 |  | 17 | 17 | 17 | 17 | 17 | 0 |  | 195399
| Teknaf 20MW PP (Solartech) | [6 empty] | 0 | 2 | 6 | 7 | 20 | 20 | 20 | 18 | 14 | 5 | 1 | [9 empty] | 104625
6 | Sikalbaha 225MW CCPP (Gas) | 155 | 155 | 156 | 155 | 155 | 156 | 156 | 156 | 160 | 156 | 155 | 152 | 151 | 151 | 153 | 155 | 154 | 154 |  | 156 | 156 | 159 | 159 | 161 | 161 | 160 | 3695592
7 | Sikalbaha 225MW CCPP(Oil)
8
9 | Sikalbaha 150MW GTPP
10 | Sikalbaha 150MW GTPP(Oil)
| Dohazari -Kalaish 100 MW Peaking | [11 empty] | 13 | 68 | 67 | 66 | 66 | 66 | 66 |  | 66 | [6 empty] | 470110
12 | Hathazari 100 MW peaking PP | [6 empty] | 2 | 26 | 32 | 32 | 24 | 24 | 40 | 40 | 37 | 37 | 37 | 31 |  | 31 | [6 empty] | 379920
| Sikalbaha 105 MW PP (Baraka Sikalbaha) | 17 | 30 | 34 | 34 | 34 | 34 | 34 | 34 | 34 | 34 | 34 | 34 | 34 | 34 | 34 | 30 | 35 | 67 |  | 70 | 70 | 70 | 70 | 70 | 50 | 17 | 993600
| Daudkandi 200 MW PP (B.Trac) | [26 empty] | 0
14 | Titas 50 MW Peaking PP | [8 empty] | 14 | 21 | 21 | 21 | 20 | 20 | 20 | 21 | 21 | 21 |  | 21 | [6 empty] | 220304
15 | 210 MW Siddhirgonj TPP
16 | Siddhirgonj 2*120 MW GTPP
17 | Siddhirganj 335 MW CCPP
18 | Kodda 300 MW PP Unit-2 (Summit) | 32 | 0 |  |  |  |  | 25 | 32 | 32 | 32 | 70 | 97 | 100 | 37 | 32 | 32 | 50 | 140 |  | 145 | 145 | 148 | 148 | 65 | 37 | 32 | 1247018
19 | Ashuganj 195MW PP (APSCL-United) | 8 | 8 | 8 | 8 | 8 | 8 | 8 | 8 | 8 | 8 | 8 | 8 | 8 | 8 | 8 | 8 | 8 | 8 |  | 8 | 8 | 8 | 8 | 8 | 8 | 8 | 200727
20 | Ghorasal TPP (Unit-1&2)
21 | Ghorasal Repowered CCPP:Unit-3 (GT
22 | Ghorasal Repowered CCPP Unit-4 | 100 | 100 | 100 | 100 | 100 | 100 | 160 | 190 | 190 | 190 | 190 | 190 | 186 | 160 | 130 | 130 | 130 | 130 |  | 160 | 160 | 160 | 160 | 160 | 160 | 160 | 3384344
23 | Ghorasal TPP Unit-5
24
25 | Ghorasal 365 MW CCPP Unit-7
26
28 | Ashuganj TPP Unit- 3
29 | Ashuganj TPP Unit- 4
30 | Ashuganj TPP Unit- 5
32 | Ashuganj 50 MW PP | 41 | 38 | 38 | 38 | 38 | 38 | 38 | 41 | 38 | 38 | 39 | 42 | 39 | 42 | 41 | 41 | 41 | 42 |  | 42 | 42 | 42 | 42 | 42 | 42 | 42 | 949248
33 | Ashuganj 225 MW CCPP | 131 | 135 | 135 | 134 | 134 | 138 | 137 | 123 | 122 | 124 | 122 | 122 | 125 | 50 | 29 | 37 | 37 | 62 |  | 130 | 156 | 188 | 184 | 184 | 188 | 180 | 2965000
34 | Ashuganj 450 MW CCPP(South)
| Ashuganj 450 MW CCPP(North) | 285 | 285 | 305 | 285 | 285 | 285 | 290 | 280 | 275 | 280 | 280 | 310 | 280 | 280 | 285 | 290 | 290 | 290 |  | 285 | 280 | 280 | 285 | 285 | 285 | 285 | 7323800
| Ashuganj 420 MW CCPP(East) | 306 | 307 | 307 | 307 | 307 | 307 | 320 | 310 | 308 | 327 | 315 | 290 | 290 | 290 | 290 | 290 | 290 | 250 |  | 300 | 300 | 270 | 320 | 320 | 320 | 320 | 7280400
35 | Ashuganj 55 MW PP (Precision) | 10 | 10 | 10 | 10 | 10 | 10 | 10 | 10 | 10 | 10 | 10 | 10 | 10 | 10 | 43 | 47 | 49 | 50 |  | 50 | 50 | 50 | 51 | 49 | 51 | 30 | 641280
36 | Chandpur 150 MW CCPP
37 | Tongi 80 MW GTPP
38 | Haripur GTPP
39 | Haripur 412 MW CCPP | 372 | 372 | 372 | 350 | 323 | 345 | 390 | 391 | 381 | 381 | 381 | 364 | 356 | 352 | 351 | 347 | 347 | 346 |  | 344 | 341 | 341 | 343 | 351 | 356 | 362 | 8751100
40 | Meghnaghat 450 MW CCPP(MPL)
41 | Haripur 360MW CCPP(HPL) | 230 | 226 | 229 | 243 | 260 | 262 | 251 | 253 | 226 | 242 | 233 | 219 | 217 | 227 | 229 | 224 | 224 | 212 |  | 208 | 212 | 215 | 207 | 212 | 218 | 222 | 5534000
42 | RPCL 210MW CCPP | 104 | 106 | 106 | 106 | 97 | 96 | 55 | 43 | 45 | 35 | 35 | 30 | 30 | 30 | 32 | 32 | 32 | 32 |  | 56 | 86 | 108 | 104 | 104 | 100 | 83 | 1538880
43 | Sutiakhali 50 MW Solar PP | [6 empty] | 1 | 13 | 27 | 38 | 46 | 48 | 47 | 43 | 33 | 19 | 4 | 0 | [8 empty] | 322970
44 | Fenchugonj CCPP Phase-1 | 30 | 30 | 30 | 30 | 30 | 30 | 30 | 30 | 30 | 30 | 30 | 30 | 30 | 30 | 30 | 30 | 30 | 30 |  | 30 | 30 | 30 | 30 | 30 | 30 | 30 | 716000
45 | Fenchugonj CCPP Phase-2 | 43 | 43 | 43 | 43 | 43 | 43 | 43 | 43 | 43 | 43 | 43 | 43 | 43 | 43 | 43 | 43 | 43 | 43 |  | 43 | 43 | 42 | 43 | 43 | 43 | 43 | 1041120
46 | Shajibazar 330 MW CCPP
47 | Shahjibazar GTPP Unit- 8 & 9 | 64 | 64 | 40 | 40 | 40 | 65 | 65 | 65 | 65 | 65 | 59 | 57 | 61 | 63 | 63 | 63 | 63 | 40 |  | 65 | 65 | 65 | 65 | 40 | 40 | 40 | 1361184
48 | Shahjibazar 86MW PP (Shahjibazar) | 40 | 10 | 10 | 10 | 10 | 10 | 10 | 10 | 10 | 10 | 10 | 30 | 30 | 30 | 30 | 30 | 30 | 81 |  | 81 | 81 | 81 | 82 | 82 | 50 | 50 | 865920
Shahjibazar 100 MW GTPP
49 | Shahjibazar 50MW PP (EPL)
50 | Sylhet 225 MW CCPP | 217 | 216 | 216 | 217 | 217 | 217 | 218 | 218 | 218 | 218 | 218 | 212 | 218 | 211 | 211 | 211 | 211 | 211 |  | 218 | 218 | 218 | 218 | 218 | 218 | 218 | 5344730
51 | Sylhet 20 MW GTPP | 19 | 19 | 19 | 19 | 19 | 20 | 19 | 19 | 18 | 19 | 18 | 18 | 18 | 18 | 18 | 18 | 18 | 18 |  | 18 | 19 | 19 | 19 | 19 | 19 | 19 | 445000
52 | Sylhet 50MW PP (EPL)
53 | Sylhet 10MW PP (Desh) | 10 | 10 | 10 | 10 | 10 | 10 | 10 | 10 | 10 | 9 | 9 | 8 | 9 | 8 | 8 | 8 | 8 | 9 |  | 9 | 9 | 9 | 9 | 9 | 9 | 9 | 219600
54 | Hobiganj 11MW PP Cofidence-E | 8 | 8 | 8 | 8 | 8 | 8 | 8 | 8 | 8 | 8 | 8 | 8 | 8 | 8 | 8 | 8 | 8 | 8 |  | 8 | 8 | 8 | 8 | 8 | 8 | 8 | 192384
55 | Fenchugonj 51 MW PP (Barakatullah) | 17 | 11 | 11 | 11 | 11 | 11 | 11 | 11 | 11 | 11 | 11 | [15 empty] | 142200
56 | Shahjahanulla 25 MW PP
57 | Bibiana-II 341 MW CCPP (Summit) | 280 | 290 | 290 | 300 | 310 | 310 | 290 | 300 | 260 | 285 | 290 | 310 | 280 | 290 | 280 | 280 | 310 | 260 |  | 300 | 275 | 260 | 270 | 280 | 280 | 270 | 7020000
| Bibiyana South 400 MW | 290 | 275 | 315 | 394 | 350 | 350 | 350 | 400 | 400 | 400 | 400 | 400 | 400 | 400 | 400 | 360 | 360 | 340 |  | 370 | 400 | 390 | 400 | 400 | 400 | 400 | 8993000
58 | Nababganj 55 MW PP (Southern power ) | 17 | 17 | 0 |  | 0 | 5 | 17 | 17 | 17 | 17 | [5 empty] | 15 | 17 | 17 |  | 17 | 17 | 17 | 17 | 17 | 17 | 17 | 274819
59 | Tangail Palli Power Gen 22 MW | 6 | 6 | 0 |  |  |  | 5 | 6 | 6 | 6 | 6 | 6 | 6 | 6 | 6 | 6 | 6 | 6 |  | 6 | 6 | 6 | 6 | 6 | 6 | 6 | 123600
60 | Barabkunda 22 MW PP (Regent)
61 | Narshingdi 22 MW PP (Doreen) | 19 | 19 | 19 | 19 | 19 | 19 | 19 | 19 | 19 | 19 | 19 | 19 | 19 |  |  | 19 | 19 | 19 |  | 19 | 19 | 19 | 19 | 19 | 19 | 19 | 407484
62 | Tangail 22 MW PP (Doreen) | 13 | 13 | 13 | 13 | 13 | 13 | 13 | 15 | 16 | 16 | 16 | 16 | 16 | 16 | 14 | 16 | 15 | 19 |  | 19 | 19 | 19 | 19 | 19 | 19 | 19 | 370368
63 | Impoprt (Tripura) | 96 | 98 | 92 | 88 | 86 | 90 | 92 | 104 | 108 | 110 | 116 | 112 | 126 | 132 | 116 | 120 | 108 | 119 |  | 122 | 118 | 120 | 112 | 108 | 104 | 98 | 2565120
64 | Malancha, Ctg. EPZ (United) | 24 | 27 | 27 | 37 | 39 | 39 | 42 | 12 | 2 | 2 | 2 | 2 | 2 | 2 | 2 | 2 | 6 | 2 |  | 2 | 2 | 2 | 4 | 6 | 3 | 9 | 323040
65 | Feni 22MW PP (Doreen) | 16 | 16 | 16 | 16 | 16 | 16 | 16 | 16 | 16 | 16 | 16 | 16 | 19 | 19 | 19 | 19 | 19 | 19 |  | 19 | 19 | 19 | 19 | 19 | 19 | 19 | 411444
66 | Feni 11 MW PP (Doreen) | 5 | 5 | 5 | 5 | 5 | 5 | 5 | 5 | 5 | 5 | 5 | 5 |  | 5 | 5 | 5 | 5 | 5 |  | 5 | 5 | 5 | 5 | 5 | 5 | 5 | 111060
67 | Jangalia 33MW PP (Summit) | 33 | 33 | 33 | 33 | 33 | 33 | 33 | 22 | 20 | 16 | 16 | 15 | 14 | 14 | 14 | 16 | 16 | 14 |  | 16 | 19 | 22 | 24 | 30 | 33 | 33 | 581800
68 | Cumilla 25 MW PP (Summit) | 18 | 21 | 18 | 18 | 18 | 21 | 21 | 21 | 21 | 21 | 18 | 18 | 18 | 21 | 21 | 21 | 21 | 21 |  | 21 | 21 | 21 | 21 | 21 | 21 | 21 | 482010
69 | Summit Ashulia | 22 | 22 | 22 | 22 | 22 | 22 | 22 | 22 | 22 | 22 | 22 | 22 | 22 | 22 | 22 | 22 | 22 | 22 |  | 22 | 22 | 22 | 22 | 22 | 22 | 22 | 528000
70 | Summit Madhabdi | 25 | 25 | 25 | 25 | 26 | 26 | 27 | 27 | 26 | 26 | 25 | 24 | 24 | 24 | 24 | 24 | 24 | 14 |  | 25 | 25 | 25 | 25 | 25 | 25 | 25 | 585720
71 | Maona 33 MW PP(Summit) | 33 | 33 | 33 | 33 | 33 | 33 | 33 | 33 | 33 | 33 | 33 | 25 | 25 | 33 | 33 | 33 | 33 | 33 |  | 33 | 33 | 33 | 33 | 33 | 33 | 33 | 784080
72 | Rupganj 33 MW PP(Summit) | 24 | 24 | 24 | 24 | 24 | 24 | 24 | 24 | 24 | 24 | 24 | 24 | 22 | 22 | 22 | 22 | 22 | 22 |  | 22 | 22 | 22 | 22 | 22 | 22 | 22 | 580600
73 | Ghorashal 108MW PP (Regent) | 76 | 76 | 32 | 22 | 22 | 22 | 74 | 76 | 73 | 72 | 70 | 75 | 75 | 76 | 75 | 70 | 73 | 77 |  | 77 | 77 | 77 | 77 | 77 | 77 | 77 | 1607909
| Feni Lanka Power | [6 empty] | 17 | 17 | 17 | 17 | 17 | 17 | 17 | 17 | 17 | 17 | 17 | 17 |  | 17 | 17 | 17 | 17 | 17 | 0 |  | 310080
| Chowmuhani 113 MW | [6 empty] | 7 | 9 | 9 | 9 | 9 | 9 | 9 | 9 | 10 | 52 | 36 | 84 |  | 114 | 118 | 115 | 111 | 67 | 16 | 0 | 729960
| Manikgonj 162MW PP(MPGL) | 17 | 17 | 0 |  | 0 | 2 | 5 | 17 | 17 | 17 | 17 | 17 | 17 | 17 | 17 | 35 | 17 | 17 |  | 17 | 17 | 17 | 17 | 17 | 17 | 17 | 393120
77 | Siddhirganj 100 PP(Dutch Bangla) | 16 | 16 | 0 |  | 0 | 1 | 13 | 17 | 17 | 22 | 50 | 50 | 50 | 50 | 50 | 50 | 50 | 50 |  | 50 | 50 | 50 | 50 | 50 | 20 | 17 | 724416
78 | Gazipur 52 MW PP | [6 empty] | 8 | 8 | 8 | 8 | 8 | 8 | 8 | 8 | 8 | 16 | 16 | 16 |  | 16 | 16 | 16 | 16 | 16 | 0 |  | 192480
79 | Kodda 150MW PP | [6 empty] | 16 | 16 | 32 | 64 | 100 | 150 | 150 | 32 | 32 | 32 | 32 | 48 |  | 48 | 48 | 48 | 32 | 32 | 32 | 16 | 879360
80 | Jamalpur 95 MW PP(Powerpac)
81 | Jangalia 52 MW PP (Lakdanavi) | [11 empty] | 1 | 8 | 8 | 8 | 8 | 8 | 8 |  | 8 | 8 | 8 | 8 | 8 | 0 |  | 95654
| Gazipur 100 MW PP | 35 | 17 | 17 | 17 | 17 | 17 | 35 | 35 | 35 | 35 | 35 | 35 | 35 | 35 | 35 | 52 | 52 | 52 |  | 52 | 60 | 64 | 62 | 17 | 0 |  | 856800
| Kaptai 7 MW Solar PP | [6 empty] | 0 | 1 | 1 | 2 | 4 | 4 | 4 | 2 | 3 | 1 | 0 | [9 empty] | 21840
| Jodiac Power | 17 | 17 | 17 | 17 | 17 | 17 | 17 | 17 | 17 | 17 | 17 | 17 | 17 | 17 | 17 | 17 | 17 | 17 |  | 17 | 17 | 17 | 17 | 17 | 17 | 17 | 449666
| Karnaphuli Power Ltd. | 64 | 55 | 55 | 55 | 55 | 55 | 55 | 55 | 55 | 55 | 55 | 55 | 55 | 64 | 78 | 91 | 92 | 92 |  | 92 | 92 | 92 | 92 | 92 | 66 | 54 | 1655999
82 | Madanganj 102 PP(Summit) | [6 empty] | 5 | 17 | 17 | 17 | 17 | 17 | 13 | 5 | 2 | 6 | 5 | 17 |  | 17 | 17 | 17 | 17 | 8 | 0 |  | 169157
83 | Pagla (DPA )
84 | B.Baria (Aggreko) 85MW
85 | Keraniganj 100 MW PP (Powerpac)
86 | Meghnaghat CCPP ( Summit) | 150 | 150 | 150 | 150 | 150 | 150 | 150 | 148 | 150 | 150 | 152 | 147 | 144 | 146 | 143 | 143 | 140 | 138 |  | 138 | 140 | 142 | 142 | 142 | 142 | 142 | 3511389
87 | Meghnaghat 100 MW(IEL) | 17 | 18 | 0 |  |  |  | 10 | 18 | 19 | 34 | 40 | 44 | 44 | 42 | 42 | 43 | 43 | 46 |  | 43 | 43 | 43 | 43 | 44 | 19 | 17 | 665280
| Meghnaghat 104 MW PP (OPCL) | 17 | 17 | 17 | 0 |  |  |  | 11 | 17 | 17 | 29 | 49 | 53 | 53 | 52 | 56 | 60 | 55 |  | 55 | 55 | 55 | 55 | 55 | 17 | 17 | 781440
88 | Ghorashal 78.5 MW PP(MAX)
90 | Ashuganj 53MW PP (United)
91 | Juldah 100 MW Unit-1 (Acorn) | 22 | 10 | 0 |  | 0 | 10 | 22 | 22 | 22 | 22 | 22 | 22 | 22 | 22 | 22 | 22 |  |  |  | 22 | 22 | 22 | 22 | 22 | 22 | 22 | 405840
92 | Fenchuganj 44MW (Energyprima) | 20 | 10 | 10 | 10 | 10 | 10 | 10 | 10 | 10 | 10 | 10 |  |  | 0 | [12 empty] | 160992
93 | Ashuganj 51 MW PP (Midland) | 43 | 43 | 10 | 10 | 10 | 10 | 30 | 43 | 43 | 43 | 43 | 43 | 43 | 43 | 43 | 43 | 43 | 43 |  | 43 | 43 | 43 | 43 | 43 | 43 | 43 | 930192
94 | Gagnagar 102 MW PP (Digital Power) | 16 | 16 | 0 |  | 0 | 4 | 16 | 16 | 16 | 16 | 24 | 50 | 50 | 50 | 50 |  | 48 | 50 |  | 50 | 50 | 50 | 50 | 18 | 16 | 16 | 623520
95 | Patenga 50MW PP (Baraka) | 10 | 0 |  |  |  |  | 14 | 31 | 28 | 26 | 26 | 27 | 26 | 26 | 20 | 20 | 23 | 32 |  | 33 | 32 | 33 | 33 | 33 | 33 | 6 | 516000
96 | Chattogram 108 MW PP (ECPV) | [26 empty] | 0
97 | katpotti 52 MW | [26 empty] | 0
98 | Bosila 108MW PP(CLC)
99 | Madanganj-55 MW PP(Summit) | [7 empty] | 15 | 15 | 15 | 16 | 30 | 30 | 30 | 30 |  | 1 | 15 |  | 15 | 15 | 15 | 15 | 15 | 15 | 0 | 321298
100 | Manikganj 55 MW PP (Northern) | [13 empty] | 35 | 35 | 35 | 35 | 35 |  | 55 | 55 | 55 | 35 | 0 |  |  | 304652
101 | Kushiara 163 MW CCPP (KP) | 112 | 112 | 112 | 112 | 112 | 112 | 112 | 112 | 112 | 112 | 112 | 112 | 112 | 112 | 112 | 112 | 112 | 100 |  | 112 | 112 | 112 | 112 | 112 | 112 | 112 | 2775682
102 | Sarishabari 3 MW Solar Plant | [6 empty] | 0 | 1 | 1 | 2 | 2 | 2 | 2 | 2 | 2 | 1 | 0 | [9 empty] | 14500
103 | Kamalaghat 54 MW PP(Banco Energy) | [15 empty] | 17 | 17 | 17 |  | 35 | 35 | 35 | 17 | 17 | 17 | 0 | 153684
104 | Keranigonj 300 MW PP (APR) | [26 empty] | 0
105 | Bramhangoan 100 MW PP (Aggreko)
106 | Mymensingh 200 MW PP (United) | 28 | 28 | 28 | 28 | 28 | 28 | 28 | 28 | 28 | 28 | 28 | 28 | 28 | 28 | 28 | 28 | 28 | 46 |  | 46 | 46 | 46 | 46 | 46 | 46 | 27 | 768000
112 | Aurahati 100MW PP (Aggreko)
114 | Kodda 149 MW PP Unit-1 (Summit) | 17 | 0 |  |  |  |  | 13 | 17 | 17 | 17 | 17 | 17 | 17 | 17 | 17 | 17 | 17 | 17 |  | 17 | 17 | 17 | 33 | 35 | 42 | 33 | 418896
115 | Juldah 100 MW PP Unit-3 (Acorn) | 25 | 25 | 0 |  | 0 | 5 | 25 | 25 | 25 | 25 | 25 | 25 | 25 | 25 | 25 | 25 | 25 | 25 |  | 25 | 25 | 25 | 25 | 25 | 25 | 25 | 505920
116 | Chandpur 200MW (Desh energy) | 34 | 34 | 0 |  | 0 | 1 | 31 | 34 | 34 | 34 | 34 | 34 | 34 | 34 | 34 |  |  | 12 |  | 34 | 34 | 34 | 34 | 34 | 34 | 34 | 648960
117 | Ashuganj 150MW PP (Midland) | 6 | 6 | 0 |  | 0 | 2 | 5 | 6 | 6 | 8 | 8 | 6 | 8 | 6 | 6 | 6 | 5 | 6 |  | 5 | 6 | 6 | 3 | 6 | 6 | 5 | 128800
118 | Bibiyana-III 400 MW CCPP | 376 | 376 | 387 | 354 | 351 | 362 | 362 | 373 | 375 | 373 | 406 | 407 | 407 | 407 | 409 | 409 | 407 | 330 |  | 400 | 406 | 406 | 407 | 407 | 407 | 406 | 9334000
| Jamalpur 115 MW PP (United) | 49 | 16 | 16 | 0 |  |  | 47 | 38 | 47 | 47 | 49 | 49 | 49 | 49 | 51 | 49 | 49 | 49 |  | 49 | 49 | 49 | 49 | 49 | 49 | 49 | 966000
| Anwara 300 MW PP (United) | 16 | 16 | 16 | 16 | 16 | 16 | 16 | 16 | 100 | 100 | 105 | 105 | 105 | 105 | 106 | 106 | 106 | 270 |  | 278 | 280 | 283 | 70 | 16 | 16 | 16 | 1906909
| Juldah unit-2 (Acorn) | 25 | 0 |  |  | 0 | 1 | 25 | 25 | 25 | 25 | 25 | 25 | 25 | 25 | 25 | 25 | 25 | 25 |  | 25 | 25 | 25 | 25 | 25 | 25 | 0 | 488640
| Anlima Energy Ltd. | 107 | 107 | 107 | 107 | 107 | 107 | 107 | 107 | 107 | 107 | 107 | 107 | 107 | 107 | 107 | 107 | 107 | 107 |  | 107 | 107 | 107 | 107 | 107 | 107 | 107 | 2583109
| Bhairob 54.5 MW | [7 empty] | 8 | 17 | 17 | 17 | 17 | 17 | 17 | 17 | 17 | 17 | 17 |  | 17 | 17 | 17 | 17 | 17 | 17 | 17 | 306000
| Spectra Solar Plant Ltd. | [6 empty] | 1 | 9 | 18 | 25 | 30 | 31 | 31 | 27 | 22 | 14 | 3 | [9 empty] | 206978
| Chandpur 115(Doreen) | 18 | 18 | 0 |  | 0 | 4 | 17 | 18 | 18 | 18 | 18 | 18 | 13 | 13 | 18 | 17 | 17 | 49 |  | 94 | 94 | 94 | 94 | 94 | 94 | 94 | 887040
| Kanchan Purbachal Power Generation Ltd. | [5 empty] | 0 | 16 | 17 | 17 | 17 | 17 | 17 | 17 | 17 | 17 | 17 | 17 | 17 |  | 17 | 17 | 17 | 17 | 17 | 17 | 17 | 336600
| Mirsharai 150 MW (Oil) | [10 empty] | 5 | 18 |  |  |  | 18 | 11 | [9 empty] | 50181
Mirsharai 150 MW (Gas)
120 | Eastern Zone Total | 4523 | 4337 | 4123 | 4113 | 4058 | 4165 | 4645 | 4840 | 4919 | 5047 | 5201 | 5337 | 5336 | 5092 | 5039 | 5034 | 5048 | 5316 |  | 5849 | 5810 | 5829 | 5630 | 5336 | 5017 | 4769 | 120203623
121
122
123 | Khulna 60MW
124 | Khulna 115 MW PP (KPCL-1 & 3)
| Khulna 115 PP MW (KPCL-2) | [17 empty] | 49 |  | 49 | 49 | 49 | 49 | 49 | 49 | 0 | 307200
125 | Khulna 330 MW CCPP (GAS)
126 | Khulna 330 MW CCPP (OIL) | 121 | 121 | 120 | 120 | 121 | 120 | 120 | 120 | 121 | 120 | 120 | 120 | 119 | 120 | 120 | 120 | 120 | 120 |  | 120 | 120 | 120 | 120 | 120 | 120 | 120 | 2797051
127 | Khulna (Aggreeco) 55MW
128 | Faridpur 50 MW Peaking PP | [17 empty] | 41 |  | 33 | 5 | [5 empty] | 72480
Khulna 225 MW CCPP
129 | Rupsha 105 MW PP (Orion rupsha) | [6 empty] | 10 | 17 | 17 |  |  | 2 | 25 | 35 | 26 | 24 | 7 | 32 |  | 75 | 75 | 75 | 75 | 75 | 75 | 17 | 659520
130 | Mongla Orion 100 MW Solar PP | [6 empty] | 2 | 22 | 48 | 71 | 84 | 91 | 88 | 80 | 61 | 35 | 9 | [9 empty] | 592560
131 | Rampal 1320 MW (BIFPCL)
132 | United Payra Power Ltd. | [6 empty] | 17 | 35 | 35 | 35 | 35 | 35 | 35 | 35 |  |  |  | 55 |  | 150 | 54 | [5 empty] | 549600
133 | Bhola Nutan Biddut BD LTD (GAS) | 163 | 166 | 166 | 166 | 163 | 220 | 221 | 180 | 184 | 182 | 183 | 183 | 220 | 183 | 181 | 181 | 181 | 181 |  | 220 | 220 | 220 | 220 | 220 | 224 | 166 | 4633664
Bhola Nutan Biddut BD LTD (OIL)
| Barisal 110 MW PP (Summit ) | [6 empty] | 16 | 16 | 16 | [8 empty] | 16 |  | 16 | 32 | 32 | 32 | 0 |  |  | 133824
Barisal GT PP Unit-1& 2
136 | Barisal 307 MW
137 | Bhola 95 MW PP (Aggreko)
| Bhola 225 MW CCPP | 186 | 186 | 186 | 160 | 160 | 189 | 189 | 189 | 180 | 185 | 184 | 182 | 182 | 183 | 183 | 183 | 183 | 183 |  | 163 | 186 | 180 | 180 | 188 | 185 | 189 | 4406115
140 | Bhola 33 MW PP (Venture) | 21 | 20 | 19 | 19 | 17 | 18 | 19 | 19 | 18 | 18 | 18 | 19 | 20 | 19 | 17 | 16 | 16 | 21 |  | 23 | 24 | 24 | 24 | 24 | 23 | 21 | 467600
141 | Noapara 100 MW PP (Bangla Trac) | [26 empty] | 0
142 | Noapara 40 MW PP (Khanjahan Ali) | [19 empty] | 8 | 8 | 8 | 8 | 8 | 0 |  | 24000
143 | Gopalganj 100 MW Peaking PP
144 | Bheramara GTPP Unit-3
145 | Madhumati 100 MW PP | [6 empty] | 50 | 67 | 67 | 32 | 15 | 15 | 15 | 15 | 11 |  |  | 79 |  | 85 | 85 | 85 | 50 | 0 |  |  | 634032
146 | Bheramara HVDC | 900 | 806 | 805 | 805 | 805 | 805 | 899 | 901 | 900 | 899 | 901 | 902 | 901 | 900 | 901 | 900 | 901 | 902 |  | 760 | 760 | 760 | 901 | 902 | 901 | 902 | 21025454
147 | Bheramara 410 MW CCPP
148 | Payra 1320 MW | 1120 | 1060 | 940 | 900 | 900 | 900 | 910 | 1090 | 1152 | 1162 | 1152 | 1152 | 1142 | 1110 | 1110 | 1110 | 1200 | 1244 |  | 1244 | 1244 | 1244 | 1244 | 1244 | 1244 | 1244 | 28812600
149
150 | Barapukuria TPP Unit-1 | 80 | 80 | 80 | 80 | 80 | 80 | 80 | 82 | 82 | 80 | 80 | 81 | 80 | 81 | 81 | 81 | 82 | 82 |  | 81 | 81 | 82 | 82 | 82 | 82 | 80 | 1926982
151 | Barapukuria TPP Unit-2
152 | Barapukuria 275 MW TPP Unit-3 | 250 | 250 | 250 | 250 | 251 | 250 | 250 | 250 | 251 | 250 | 250 | 250 | 250 | 251 | 250 | 250 | 250 | 250 |  | 250 | 250 | 250 | 250 | 250 | 250 | 250 | 6055700
153 | Baghabari 71 MW GTPP
156 | Baghabari 100 MW GTPP
| Baghabari 50 MW Peaking PP | [12 empty] | 34 | 34 | 34 | 34 | 34 | 34 |  | 34 | 34 | 34 |  |  |  |  | 285230
| Sirajgonj 6.55 MW Solar | [6 empty] | 0 | 1 | 3 | 4 | 5 | 5 | 5 | 4 | 3 | 2 | 0 | [9 empty] | 34440
157 | Sirajgonj 225MW CCPP Unit-1 (Gas)
158 | Sirajgonj 225MW CCPP Unit-1(Oil)
Sirajgonj 225 MW CCPP Unit-2 (Gas)
Sirajgonj 225 MW CCPP Unit-2 (Oil)
159 | Sirajgonj 225MW CCPP Unit-3 (Gas) | 130 | 130 | 130 | 130 | 130 | 130 | 154 | 189 | 180 | 180 | 180 | 180 | 206 | 220 | 220 | 220 | 220 | 170 |  | 203 | 220 | 220 | 220 | 220 | 220 | 220 | 4744882
Sirajgonj 225MW CCPP Unit-3 (Oil)
| Sirajgonj 400 MW CCPP Unit-4 | 330 | 329 | 302 | 259 | 258 | 421 | 426 | 406 | 334 | 378 | 382 | 379 | 442 | 409 | 404 | 350 | 347 | 284 |  | 425 | 419 | 420 | 425 | 382 | 362 | 351 | 8853745
160 | Sirajgonj 400MW CCPP Unit-4 (Oil)
161 | Bera 70 MW Peaking PP | [13 empty] | 8 | 9 | 11 | 25 | 27 |  | 32 | [6 empty] | 96695
162 | Bogra 22 MW PP (GBB) | 21 | 21 | 21 | 21 | 21 | 21 | 21 | 21 | 21 | 21 | 0 | 0 |  | 0 |  |  | 0 | [9 empty] | 219600
163 | Bogura 20 MW PP (Energyprima)
164 | Ullapara 11 MW PP (Summit) | 8 | 8 | 8 | 8 | 8 | 8 | 8 | 8 | 8 | 8 | 8 | 8 | 8 | 8 | 8 | 8 | 8 | 8 |  | 8 | 8 | 8 | 8 | 8 | 8 | 8 | 198504
165 | Amnura 50 MW PP(Sinha)
166 | Katakhali 50 MW PP (Northern) | [6 empty] | 25 | 42 | 42 | 42 | 42 | 42 | 42 | 42 |  |  |  | 42 |  | 42 | 8 | 8 |  |  |  |  | 401754
167 | Katakhali 50 MW Peaking PP
168 | Santahar 50 MW Peaking PP | [10 empty] | 4 | 16 | 16 | 16 | 16 | 20 | 20 | 33 |  | 37 | [6 empty] | 163930
169 | Natore 52 MW PP (Rajlanka) | [6 empty] | 8 | 8 | 8 | 8 | [9 empty] | 8 | 8 | 8 | 8 | 8 | 0 |  | 62314
170 | Chapainawabganj 100 MW Peaking PP | [10 empty] | 41 | 42 | 42 | 42 | 41 | 41 | 41 | 56 |  | 80 | 97 | 97 | 8 | 0 |  |  | 539560
171 | Baghabari 200 MW PP (Paramount)
| Bagura 113 MW PP (Confidence)-2 | 35 | 0 | [7 empty] | 5 | 35 | 50 | 50 | 50 |  |  |  | 10 |  | 50 | 50 | 50 | 50 | 50 | 35 | 0 | 629472
172 | Confidence Power Bogura Unit-1 113 MW | [9 empty] | 35 | 35 | 35 | 35 | 35 |  |  |  | 55 |  | 113 | 113 | 113 | 113 | 113 | 35 | 0 | 757152
173 | Rangpur 20 MW GTPP
175 | Saidpur 20 MW GTPP
176 | Rangpur 113 MW PP (Confidence) | [7 empty] | 24 | 33 | 34 | 34 | 34 | 34 | 34 | 33 |  | 45 | 87 |  | 92 | 92 | 92 | 91 | 78 | 16 | 0 | 743673
177 | Sympa Solar Power 8MW | [6 empty] | 0 | 0 | 1 | 1 | 1 | 2 | 3 | 3 | 3 | 2 | 1 | [9 empty] | 24763
178 | Energypac Power Venture Thakurgaon Ltd. |  |  |  |  | 0 | 2 | 107 | 113 | 113 | 36 | 36 | 36 | 36 | 36 | 36 |  |  | 47 |  | 115 | 115 | 115 | 115 | 115 | 17 | 0 | 1100160
| Intraco Solar 30 MW | [6 empty] | 0 | 5 | 14 | 22 | 30 | 33 | 33 | 29 | 22 | 11 | 3 | 0 | [8 empty] | 201080
Adani Power Jharkhanda Ltd
178 | Teesta Solar Limited | [6 empty] | 3 | 34 | 92 | 125 | 149 | 171 | 168 | 145 | 107 | 62 | 15 | [9 empty] | 1074910