## Forecast
[5 empty] | Power Grid Company of Bangladesh Ltd. | [10 empty] | QF-LDC-07
|  |  | Report on Forecasted Generation & Demand of national grid on | [6 empty] | 2023-02-04 | Saturday
|  | Date (day): | 2023-02-04 |  | Saturday
| Probable Maximum |  | Generation : |  | (a) At Day Peak Hour : | 9813.6 | MW |  |  | (b) At Evening Peak Hour : |  | 11263 | MW
Sl. | [6 empty] | Present | Actual Generation |  | Forecasted Available Gen. on |  | Ev. Peak Gen.Shortage |  | Plants under |  | Probable
No. | Name of the Power Station |  | Fuel | Producer | Installed Capacity |  | Capacity | On | 2023-02-03 | 2023-02-04 | during | for Fuel | for plant. S/D | Shut down (date)/ |  | Start up
[8 empty] | Day Peak | Ev. Peak | Day Peak | Ev. Peak | Limitation | M/C Problem | Remarks |  | Date
[5 empty] | Unit No. X Capacity | MW | MW | MW | MW | MW | MW | MW | MW
1 | Ghorasal Repowered CCPP:Unit-3 (GT |  | Gas | PDB | 1*260 | 260 | 260 | 0 | 0 | 0 | 0 |  | 260 | Under maint.
2 | Ghorasal Repowered CCPP Unit-4 |  | Gas | PDB | 1*210 | 210 | 180 | 180 | 160 | 180 | 180
| Ghorasal TPP Unit-5 |  | Gas | PDB | 1*210 | 210 | 190 | 0 | 0 | 0 | 0 |  | 190 | Macine problem
3 | Ghorasal 365 MW CCPP Unit-7 |  | Gas | PDB | 1*243+1*122 | 365 | 365 | 0 | 0 | 0 | 0 | 365 |  | Gas shortage
| Ghorashal 78.5 MW PP(MAX) |  | Gas | QRPP | 2*40 | 0 | 0 | 0 | 0 | 0 | 0 |  |  | Contract Expired
4 | Ghorashal 108MW PP (Regent) |  | Gas | IPP | 34*3.35 | 108 | 108 | 78 | 78 | 75 | 75 | 33 |  | Gas shortage
5 | Haripur GTPP |  | Gas | SBU, PDB | 2*32 | 32 | 20 | 0 | 0 | 0 | 0 |  | 20 | Under maint.
6 | Haripur 412 MW CCPP |  | Gas | EGCB | 1*273+1*139 | 412 | 412 | 339 | 338 | 350 | 360 | 52 |  | Gas shortage
7 | Haripur 360MW CCPP(HPL) |  | Gas | IPP | 1*235+1*125 | 360 | 360 | 213 | 230 | 290 | 290 | 70 |  | Gas shortage
8 | Meghnaghat 450 MW CCPP(MPL) |  | Gas | IPP | 2*150+1*150 | 450 | 450 | 0 | 0 | 0 | 0 |  | 450 | Under maint
9 | Meghnaghat 100 MW(IEL) |  | HFO | NENP | 12*8.9 | 100 | 100 | 42 | 36 | 50 | 50 | 50 |  | Fuel shortage
10 | Meghnaghat CCPP(Summit) |  | Gas | IPP | 2*110+1*110 | 335 | 335 | 145 | 155 | 150 | 150 | 185 |  | Gas shortage
11 | Madanganj 102 PP(Summit) |  | HFO | NENP | 6*17 | 102 | 102 | 17 | 10 | 17 | 17 | 85 |  | Fuel shortage
12 | Madanganj-55 MW PP(Summit) |  | HFO | IPP | 3*17.08+1*11.3 | 55 | 55 | 15 | 30 | 15 | 30 | 25 |  | Fuel shortage
13 | Keraniganj 100 MW PP (Powerpac) |  | HFO | QRPP | 8*13.45 | 100 | 0 | 0 | 0 | 0 | 0 |  |  | Contract Expired
14 | Narshingdi 22 MW PP (Doreen) |  | Gas | SIPP, REB | 8*2.90 | 22 | 22 | 13 | 10 | 19 | 19 |  |  | Engine problem
15 | 210 MW Siddhirgonj TPP |  | Gas | PDB | 1*210 | 210 | 115 | 0 | 0 | 0 | 0 |  | 115 | Under maint.
16 | Siddhirgonj 2*120 MW GTPP |  | Gas | EGCB | 2*105 | 210 | 210 | 0 | 0 | 0 | 0 | 210 |  | Gas shortage
17 | Siddhirganj 100 PP(Dutch Bangla) |  | HFO | NENP | 12*8.9 | 100 | 100 | 50 | 38 | 50 | 50 | 50 |  | Fuel shortage
18 | Siddhirganj 335 MW CCPP |  | Gas | EGCB | 1*217+118 | 335 | 335 | 0 | 0 | 0 | 0 | 335 |  | Gas shortage
19 | Gagnagar 102 MW PP (Digital Power) |  | HFO | IPP | 12*8.924 | 102 | 102 | 50 | 50 | 48 | 48 | 54 |  | Fuel shortage
20 | Katpotti 52 MW PP (Sinha) |  | HFO | IPP | 7*7.9 | 51 | 0 | 0 | 0 | 0 | 0 | 51 |  | Fuel shortage
21 | Kamalaghat 54 MW PP(Banco Energy) |  | HFO | IPP | 3*18 | 54 | 54 | 0 | 35 | 0 | 35 | 19 |  | Fuel shortage
22 | Kodda 150MW PP |  | HFO | BPDB-RPCL | 9*17.06 | 149 | 149 | 32 | 48 | 32 | 48 | 101 |  | Fuel shortage
23 | Manikganj 55 MW PP (Northern) |  | HFO | IPP | 3*19.3 | 55 | 55 | 0 | 55 | 0 | 55
24 | Nababganj 55 MW PP (Southern power ) |  | HFO | IPP | 3*19.3 | 55 | 55 | 0 | 17 | 17 | 55
25 | Bosila 108MW PP(CLC) |  | HFO | IPP | 12*8.775+1*3.5 | 108 | 0 | 0 | 0 | 0 | 0
26 | Summit Power,(Madhabdi+Ashulia) |  | Gas | SIPP,REB | 3*3.67+4*8.73 | 80 | 80 | 38 | 33 | 51 | 51 |  | 29 | Engine problem
27 | Maona 33 MW PP(Summit) |  | Gas | SIPP,REB | 4*8.73 | 33 | 33 | 25 | 33 | 33 | 33
28 | Rupganj 33 MW PP(Summit) |  | Gas | SIPP,REB | 4*8.73 | 33 | 33 | 25 | 25 | 25 | 25 |  | 3 | Engine problem
29 | Gazipur 52 MW PP |  | HFO | RPCL | 6*8.9 | 52 | 52 | 8 | 16 | 8 | 16 | 36 |  | Fuel shortage
30 | Tongi 80 MW GTPP |  | Gas | PDB | 1* 105 | 105 | 105 | 0 | 0 | 0 | 0 |  | 105 | Under maint.
31 | Kodda 300 MW PP Unit-2 (Summit) |  | HFO | IPP | 18*17.076 | 300 | 300 | 32 | 148 | 32 | 150 | 150 |  | Fuel shortage
32 | Keranigonj 300 MW PP (APR) |  | HSD | IPP | 256*1.4 | 300 | 300 | 0 | 0 | 0 | 0 | 300 |  | Fuel shortage
33 | Bramhangoan 100 MW PP (Aggreko) |  | HSD | IPP | 114*0.959 | 100 | 100 | 0 | 0 | 0 | 0 | 100 |  | Fuel shortage
34 | Aurahati 100MW PP (Aggreko) |  | HSD | IPP | 0.85*23+0.95*91 | 100 | 100 | 0 | 0 | 0 | 0 | 100 |  | Fuel shortage
35 | Kodda 149 MW PP Unit-1 (Summit) |  | HFO | IPP | 8*18.45+8.97 | 149 | 149 | 52 | 53 | 50 | 50 | 99 |  | Fuel shortage
36 | Gazipur 100 MW PP |  | HFO | RPCL | 6*17.5 | 105 | 105 | 35 | 52 | 35 | 52 | 53 |  | Fuel shortage
37 | Meghnaghat 104 MW PP (OPCL) |  | HFO | IPP | 18.5*6 | 104 | 104 | 50 | 51 | 55 | 55 | 49 |  | Fuel shortage
38 | Manikgonj 162MW PP(MPGL) |  | HFO | IPP | 9*18 | 162 | 162 | 35 | 17 | 17 | 17 | 145 |  | Fuel shortage
39 | Spectra Solar Plant Ltd. |  | Solar | IPP | 35 | 35 | 35 | 30 | 0 | 30 | 0
40 | Kanchan Purbachal Power Generation Ltd. |  | HFO | IPP | 18.4*3 | 55 | 55 | 17 | 17 | 17 | 17 | 38 |  | Fuel shortage
| Dhaka area Total |  |  |  |  | 6263 | 5847 | 1521 | 1735 | 1646 | 1928 | 2755 | 1172
41 | Chattogram TPP-1 |  | Gas | PDB | 1*210 | 210 | 180 | 0 | 0 | 0 | 0 | 180 |  | Gas shortage
| Chattogram TPP-2 |  | Gas | PDB | 1*210 | 210 | 180 | 0 | 0 | 0 | 0 | 180 |  | Gas shortage
42 | Raozan 25 MW PP |  | HFO | RPCL | 3*8.9 | 25 | 25 | 8 | 17 | 8 | 17
43 | Teknaf 20MW PP (Solartech) |  | Solar | IPP | 20 | 20 | 20 | 20 | 0 | 20 | 0
44 | Patenga 50MW PP (Baraka) |  | HFO | IPP | 8*6.98 | 50 | 50 | 26 | 22 | 33 | 33 | 17 |  | Fuel shortage
45 | Karnaphuli Hydro PP Unit-1,2,3,4, 5 |  | Hydro | PDB | 2*40+3*50 | 230 | 230 | 30 | 30 | 30 | 30 | 200 |  | Low Water Level
46 | Sikalbaha 225MW CCPP |  | Gas/HSD | PDB | 1*150+1*175 | 225 | 225 | 155 | 140 | 160 | 160 |  |  | ST Under S/D
47 | Sikalbaha Peaking GT |  | Gas/HSD | PDB | 1*150 | 150 | 150 | 0 | 0 | 0 | 0 |  | 150 | Under maint
48 | Sikalbaha 105 MW PP (Baraka Sikalbaha) |  | HFO | IPP | 6*17.5 | 105 | 105 | 34 | 64 | 34 | 85 | 20 |  | Fuel shortage
49 | Hathazari 100 MW peaking PP |  | HFO | PDB | 11*8.9 | 98 | 98 | 31 | 0 | 31 | 32 | 66 |  | Fuel shortage
50 | Dohazari -Kalaish 100 MW Peaking |  | HFO | PDB | 6*17 | 102 | 102 | 0 | 34 | 0 | 68 |  | 34 | Fuel shortage
51 | Juldah 100 MW Unit-1 (Acorn) |  | HFO | NENP | 8*13.45 | 100 | 100 | 22 | 22 | 22 | 22 | 78 |  | Fuel shortage
52 | Juldah 100 MW PP Unit-3 (Acorn) |  | HFO | IPP | 8*13.5 | 100 | 100 | 25 | 25 | 25 | 25 | 75 |  | Fuel shortage
53 | Barabkunda 22 MW PP (Regent) |  | Gas | SIPP, PDB | 8*2.90 | 22 | 22 | 0 | 0 | 0 | 0 | 22 |  | Gas shortage
* | Malancha, Ctg. EPZ (United) |  | Gas |  | 5*8.73+3*9.34 |  | 0 | 14 | 2 | 15 | 15
54 | Chattogram 108 MW PP (ECPV) |  | HFO | IPP | 16*7 | 108 | 108 | 0 | 0 | 0 | 0 | 108 |  | Fuel shortage
55 | Kaptai 7 MW Solar PP |  | Solar | PDB | 7.4 MW | 7 | 7 | 4 | 0 | 5 | 0
56 | Anwara 300 MW PP (United) |  | HFO | IPP | 17*17+24 | 300 | 300 | 106 | 295 | 100 | 285 |  | 15 | Engine problem
57 | Jodiac Power |  | HFO | IPP | 3*18.55+1*3.6 | 54 | 54 | 17 | 17 | 17 | 17 | 37 |  | Fuel shortage
58 | Karnaphuli Power Ltd. |  | HFO | IPP | 18.415*6+6.5 | 110 | 110 | 74 | 68 | 55 | 92 | 18 |  | Fuel shortage
59 | Juldah unit-2 (Acorn) |  | HFO | IPP | 8*13.6 | 100 | 100 | 25 | 25 | 25 | 25 | 75 |  | Fuel shortage
60 | Anlima Energy Ltd. |  | HFO | IPP | 6*21.2 | 116 | 116 | 89 | 64 | 107 | 107 |  | 9 | Engine problem
| Mirsharai 150 MW |  | Gas/HSD | BPDB-RPCL | 18.5*9 | 0 | 0 | 0 | 0 | 0 | 0
| Chattogram area Total |  |  |  |  | 2442 | 2382 | 680 | 825 | 687 | 1013 | 1076 | 208
61 | Ashuganj TPP Unit- 3 |  | Gas | APSCL | 1*150 | 0 | 0 | 0 | 0 | 0 | 0 |  |  | Contract Expired
| Ashuganj TPP Unit- 4 |  | Gas | APSCL | 1*150 | 0 | 0 | 0 | 0 | 0 | 0 |  |  | Contract Expired
| Ashuganj TPP Unit- 5 |  | Gas | APSCL | 1*150 | 150 | 134 | 0 | 0 | 0 | 0 | 134 |  | Gas shortage
62 | Ashuganj 225 MW CCPP |  | Gas | APSCL | 1*142+1*75 | 221 | 221 | 180 | 182 | 205 | 202 | 19 |  | Gas shortage
63 | Ashuganj 450 MW CCPP(North) |  | Gas | APSCL | 1*360 | 360 | 360 | 305 | 280 | 325 | 325 |  |  | FGMO
64 | Ashuganj 450 MW CCPP(South) |  | Gas | APSCL | 1*360 | 360 | 360 | 0 | 0 | 0 | 0 |  | 360 | Macine problem
65 | Ashuganj 420 MW CCPP(East) |  | Gas | APSCL | 284*1+116*1 | 400 | 400 | 321 | 405 | 350 | 400 | 0 |  | Gas shortage
66 | Ashuganj 50 MW PP |  | Gas | APSCL | 14*3.968 | 53 | 45 | 42 | 42 | 42 | 42
67 | Ashuganj 55 MW PP (Precision) |  | Gas | QRPP | 15*4 | 55 | 55 | 10 | 10 | 10 | 10 | 45 |  | Gas shortage
68 | Ashuganj 195MW PP (APSCL-United) |  | Gas | IPP | 20*9.73+1*16 | 195 | 195 | 0 | 0 | 8 | 8 | 187 |  | Gas shortage
69 | Ashuganj 51 MW PP (Midland) |  | Gas | IPP | 6*9.34 | 51 | 51 | 43 | 33 | 43 | 43
70 | Ashuganj 150MW PP (Midland) |  | HFO | IPP | 23*7.015 | 150 | 150 | 6 | 6 | 6 | 6 | 144 |  | Fuel shortage
71 | Titas 50 MW Peaking PP |  | HFO | PDB | 6*8.92 | 52 | 52 | 0 | 0 | 25 | 25 |  | 27 | Engine problem
72 | Chandpur 150 MW CCPP |  | Gas | PDB | 1*106+1*57 | 163 | 163 | 0 | 0 | 0 | 0 |  | 163 | Under Maint.
73 | Chandpur 200MW (Desh energy) |  | HFO | IPP | 12*18.4 | 200 | 200 | 34 | 34 | 34 | 34 | 166 |  | Fuel shortage
74 | Feni 22MW PP (Doreen) |  | Gas | SIPP, PDB | 8*2.90 | 22 | 22 | 19 | 19 | 19 | 19 |  |  | Engine problem
75 | Feni 11 MW PP (Doreen) |  | Gas | SIPP, REB | 4*2.90 | 11 | 11 | 8 | 8 | 8 | 8 |  |  | Engine problem
** | Impoprt (Tripura) |  |  | Imported power | 0 | 160 | 160 | 118 | 104 | 135 | 152
76 | Jangalia 33MW PP (Summit) |  | Gas | SIPP, PDB | 4*8.73 | 33 | 33 | 15 | 24 | 23 | 23 |  |  | Engine problem
77 | Jangalia 52 MW PP (Lakdanavi) |  | HFO | IPP | 6*8.92 | 52 | 52 | 1 | 8 | 8 | 8 | 44 |  | Fuel shortage
78 | Cumilla 25 MW PP (Summit) |  | Gas | SIPP, REB | 3*3.67+2*6.97 | 25 | 25 | 21 | 21 | 20 | 20 |  | 5 | Engine problem
79 | Daudkandi 200 MW PP (B.Trac) |  | HSD | IPP | 154*1.4 | 200 | 200 | 0 | 0 | 0 | 0 | 200 |  | Fuel shortage
80 | Feni Lanka Power |  | HFO | IPP | 7*18.415+1*9.78 | 114 | 114 | 17 | 17 | 17 | 17 | 97 |  | Fuel shortage
81 | Chowmuhani 113 MW |  | HFO | IPP | 12*9.78+2*3.1 | 113 | 113 | 9 | 100 | 9 | 113
82 | Bhairob 54.5 MW |  | HFO | IPP | 3*18.2 | 54 | 54 | 17 | 17 | 17 | 17 |  | 37 | Engine problem
83 | Chandpur 115(Doreen) |  | HFO | IPP | 4*18.5+2*22.5 | 115 | 115 | 17 | 89 | 17 | 94 | 21 |  | Fuel shortage
| Cumilla Area Total |  |  |  |  | 3309 | 3285 | 1183 | 1399 | 1321 | 1566 | 1057 | 592
84 | RPCL 210MW CCPP |  | Gas | IPP | 4*35+1*70 | 210 | 202 | 42 | 58 | 45 | 100 | 102 |  | Gas shortage
85 | Tangail 22 MW PP (Doreen) |  | Gas | SIPP, PDB | 8*2.90 | 22 | 22 | 19 | 17 | 22 | 22
86 | Jamalpur 95 MW PP(Powerpac) |  | HFO | IPP | 12*8.924 | 95 | 0 | 0 | 0 | 0 | 0
87 | Sarishabari 3 MW Solar Plant |  | Solar | IPP | 1*3 | 3 | 3 | 2 | 0 | 1.6 | 0
88 | Mymensingh 200 MW PP (United) |  | HFO | IPP | 9.78*21 | 200 | 200 | 28 | 46 | 28 | 47 | 153 |  | Fuel shortage
89 | Jamalpur 115 MW PP (United) |  | HFO | IPP | 9.78*12 | 115 | 115 | 49 | 49 | 47 | 47 | 68 |  | Fuel shortage
90 | Sutiakhali 50 MW Solar PP |  | Solar | IPP | 50 | 50 | 50 | 43 | 0 | 50 | 0
91 | Tangail Palli Power Gen 22 MW |  | HFO | IPP | 4*6.7 | 22 | 22 | 6 | 6 | 6 | 6 | 16 |  | Fuel shortage
| Mymensingh Area Total |  |  |  |  | 717 | 614 | 189 | 176 | 199.6 | 222 | 102 | 0
92 | Fenchugonj CCPP Phase-1 |  | Gas | PDB | 2*32+1*33 | 97 | 70 | 30 | 30 | 30 | 30 |  | 40 | Machine problem.
93 | Fenchugonj CCPP Phase-2 |  | Gas | PDB | 2*35+1*35 | 104 | 90 | 43 | 43 | 43 | 43 |  | 47 | Machine problem
94 | Kushiara 163 MW CCPP (KP) |  | Gas | IPP | 1*109+1*54 | 163 | 163 | 112 | 80 | 110 | 110 |  | 53 | ST Under maint
95 | Shajibazar 330 MW CCPP |  | Gas | PDB | 3*110 | 330 | 330 | 0 | 0 | 0 | 0 |  | 330 | Under maint.
96 | Fenchugonj 51 MW PP (Barakatullah) |  | Gas | RPP | 19*2.90 | 51 | 51 | 0 | 48 | 11 | 48 | 51 |  | Gas shortage
97 | Fenchuganj 44MW (Energyprima) |  | Gas | NENP | 12*3.3+5*2 | 50 | 50 | 0 | 49 | 10 | 49 | 50 |  | Gas shortage
98 | Hobiganj 11MW PP Cofidence-E |  | Gas | SIPP, REB | 4*2.90 | 11 | 11 | 8 | 8 | 8 | 8 |  | 3 | Engine problem
99 | Shahjibazar GTPP Unit- 8 & 9 |  | Gas | PDB | 2*35 | 70 | 66 | 62 | 65 | 65 | 65
100 | Shahjibazar 86MW PP (Shahjibazar) |  | Gas | RPP | 32*2.90 | 86 | 86 | 40 | 87 | 50 | 86
101 | Shahjibazar 100 MW GTPP |  | Gas | PDB | 1*100 | 100 | 100 | 0 | 0 | 0 | 0 |  | 100 | Under maint.
102 | Sylhet 225 MW CCPP |  | Gas | PDB | 1*142+1*89 | 231 | 231 | 218 | 210 | 218 | 218
103 | Sylhet 20 MW GTPP |  | Gas | PDB | 1*20 | 20 | 20 | 18 | 18 | 19 | 19
104 | Sylhet 50MW PP (EPL) |  | Gas | NENP | 27*2 | 0 | 0 | 0 | 0 | 0 | 0 |  |  | Gas shortage
105 | Shahjahanulla 25 MW PP |  | Gas | SIPP, REB | 3*9.34 | 25 | 25 | 0 | 8 | 0 | 0 |  | 25 | Engine problem
106 | Bibiana-II 341 MW CCPP (Summit) |  | Gas | IPP | 1*222+1*119 | 341 | 341 | 315 | 270 | 310 | 310 |  |  | FGMO
107 | Bibiyana-III 400 MW CCPP |  | Gas | PDB | 285*1+134*1 | 400 | 400 | 404 | 364 | 400 | 400
108 | Sylhet 10MW PP (Desh) |  | Gas | RPP | 6*1.95 | 10 | 10 | 10 | 10 | 10 | 10
109 | Bibiyana South 400 MW |  | Gas | PDB | 400 MW | 383 | 383 | 400 | 70 | 400 | 400 |  | 163
| Sylhet Area Total |  |  |  |  | 2472 | 2427 | 1660 | 1360 | 1684 | 1796 | 101 | 761
110 | Bheramara GTPP Unit-3 |  | HSD | PDB | 1*20 | 20 | 16 | 0 | 0 | 0 | 0 | 16 |  | Fuel conservation
** | Bheramara (HVDC ) |  | 0 | Imported power | 2*500 | 1000 | 1000 | 470 | 762 | 923 | 923
111 | Khulna 115 PP MW (KPCL-2) |  | HFO | NENP | 7*17 | 115 | 115 | 0 | 49 | 0 | 49 | 49 |  | Fuel shortage
112 | Faridpur 50 MW Peaking PP |  | HFO | PDB | 8*6.89 | 54 | 54 | 0 | 0 | 0 | 45 |  | 9 | Engine problem
113 | Khulna 225 MW CCPP |  | HSD | NWPGCL | 1*150+1*75 | 230 | 230 | 0 | 0 | 0 | 0 | 230 |  | Fuel shortage
114 | Gopalganj 100 MW Peaking PP |  | HFO | PDB | 16*6.98 | 109 | 109 | 0 | 0 | 0 | 80 |  | 29 | Engine problem
115 | Bheramara 410 MW CCPP |  | Gas | NWPGCL | 1*278+1*132 | 410 | 410 | 0 | 0 | 0 | 0 | 410 |  | Gas shortage.
116 | Noapara 40 MW PP (Khanjahan Ali) |  | HFO | NENP | 5*8.5 | 40 | 40 | 0 | 0 | 0 | 8 | 32 |  | Fuel shortage
117 | Noapara 100 MW PP (Bangla Trac) |  | HSD | IPP | 70*1.4 | 100 | 100 | 0 | 0 | 0 | 0 | 100 |  | Fuel shortage
118 | Rupsha 105 MW PP (Orion rupsha) |  | HFO | IPP | 6*18.445 | 105 | 105 | 30 | 76 | 17 | 54 | 51 |  | Fuel shortage
119 | Madhumati 100 MW PP |  | HFO | NWPGCL | 6*18 | 105 | 105 | 50 | 15 | 50 | 105
120 | Mongla Orion 100 MW Solar PP |  | Solar | IPP | 100 | 100 | 100 | 85 | 0 | 100 | 0
| Khulna 330 MW CCPP (OIL) |  | Gas/HSD | BPDB | 1*220+1*110 | 0 | 0 | 120 | 120 | 120 | 120 |  |  | On test.
| Rampal 1320 MW (BIFPCL) |  | Coal | NTPC&BPDB | 660*2 | 617 | 617 | 0 | 0 | 0 | 0 |  |  | Coal Shortage.
| Khulna Area Total |  |  |  |  | 3005 | 3001 | 755 | 1022 | 1210 | 1384 | 888 | 38
121 | Barisal 110 MW PP (Summit ) |  | HFO | IPP | 7*17.076 | 110 | 110 | 16 | 16 | 16 | 16 | 94 |  | Fuel shortage
122 | Bhola 33 MW PP (Venture) |  | Gas | NENP | 1*34.50 | 40 | 40 | 20 | 22 | 19 | 25 |  | 15 | Engine problem
123 | Bhola 225 MW CCPP |  | Gas | PDB | 2*63+1*68 | 194 | 194 | 180 | 182 | 180 | 180
| Bhola 95 MW PP (Aggreko) |  | Gas | QRPP | 96*1.10 | 0 | 0 | 0 | 0 | 0 | 0 |  |  | Contract Expired |  | From 18-3-2022
124 | Payra 1320 MW |  | Coal | BCPCL | 2*622 | 1244 | 1244 | 1010 | 1080 | 1200 | 1244
125 | Bhola Nutan Biddut BD LTD |  | Gas | IPP | 220 | 220 | 220 | 170 | 185 | 220 | 220
126 | United Payra Power Ltd. |  | HFO | IPP | 8*18.5+1*9.5 | 150 | 150 | 54 | 30 | 55 | 150
127 | Barisal 307 MW |  | Coal | BCPCL | 307*1 | 307 | 307 | 0 | 0 | 0 | 0 |  |  | Coal Shortage.
| Barisal Area Total |  |  |  |  | 2265 | 2265 | 1450 | 1515 | 1690 | 1835 | 94 | 15
128 | Baghabari 71 MW GTPP |  | Gas | PDB | 1*71 | 71 | 71 | 0 | 0 | 0 | 0 | 71 |  | Gas shortage
| Baghabari 100 MW GTPP |  | Gas | PDB | 1*100 | 100 | 100 | 0 | 0 | 0 | 0 | 100 |  | Gas shortage
129 | Baghabari 50 MW Peaking PP |  | HFO | PDB | 6*8.9 | 52 | 52 | 0 | 34 | 0 | 34 |  | 18 | Engine problem
130 | Bera 70 MW Peaking PP |  | HFO | PDB | 9*8.29 | 71 | 71 | 0 | 4 | 0 | 25 |  | 46 | Engine problem
131 | Amnura 50 MW PP(Sinha) |  | HFO | QRPP | 7*7.79 | 50 | 0 | 0 | 0 | 0 | 0 |  |  | Contract Expired
132 | Katakhali 50 MW PP (Northern) |  | HFO | QRPP | 6*8.9 | 50 | 50 | 25 | 42 | 34 | 42 |  | 8 | Engine problem
133 | Katakhali 50 MW Peaking PP |  | HFO | PDB | 6*8.7 | 50 | 50 | 0 | 0 | 0 | 0 |  | 50 | Engine problem
134 | Sirajgonj 225MW CCPP Unit-1 |  | Gas/HSD | NWPGCL | 1*150+1*75 | 210 | 210 | 0 | 0 | 0 | 0 | 210 |  | Gas shortage
135 | Sirajgonj 225MW CCPP Unit-2 |  | Gas/HSD | NWPGCL | 1*150+1*75 | 220 | 220 | 0 | 0 | 0 | 0 | 220 |  | Gas shortage
136 | Sirajgonj 225MW CCPP Unit-3 |  | Gas/HSD | NWPGCL | 1*141 | 220 | 220 | 180 | 180 | 180 | 190 |  | 30 | Gas shortage
137 | Sirajgonj 400 MW CCPP Unit-4 |  | Gas/HSD | SNWPGCL | 1*282+1*132 | 414 | 414 | 308 | 267 | 350 | 400
138 | Santahar 50 MW Peaking PP |  | HFO | PDB | 6*8.7 | 50 | 50 | 13 | 32 | 0 | 35 |  | 15 | Engine problem
139 | Bogra 22 MW PP (GBB) |  | Gas | RPP | 6*4 | 22 | 22 | 21 | 21 | 22 | 22
| Bogura 20 MW PP (Energyprima) |  | Gas | NENP | 5*3.3+5*2 | 0 | 0 | 0 | 0 | 0 | 0 |  |  | Contract Expired
140 | Ullapara 11 MW PP (Summit) |  | Gas | SIPP, REB | 4*2.90 | 11 | 11 | 8 | 8 | 8 | 8 |  |  | Engine problem
141 | Natore 52 MW PP (Rajlanka) |  | HFO | IPP | 6*8.92 | 52 | 52 | 0 | 8 | 8 | 8 | 44 |  | Fuel shortage
142 | Chapainawabganj 100 MW Peaking PP |  | HFO | PDB | 12*8.924 | 104 | 104 | 41 | 49 | 0 | 95 |  | 9 | Engine problem
143 | Baghabari 200 MW PP (Paramount) |  | HSD | IPP | 135*1.6 | 200 | 200 | 0 | 0 | 0 | 0 | 200 |  | Fuel shortage
144 | Bagura 113 MW PP (Confidence)-2 |  | HFO | IPP | 6*18.55+7.2 | 113 | 113 | 50 | 50 | 50 | 50 | 63 |  | Fuel shortage
145 | Confidence Power Bogura Unit-1 113 MW |  | HFO | IPP | 6*18.55 | 113 | 113 | 35 | 94 | 35 | 75 | 38 |  | Fuel shortage
146 | Sirajgonj 6.55 MW Solar |  | Solar | NWPGCL | 1*6 | 6 | 6 | 5 | 0 | 6 | 0
| Adani Power Jharkhanda Ltd |  | Coal | Import | 0 | 0 | 0 | 0 | 0 |  | 0 |  |  | On test.
| Rajshahi Area Total |  |  |  |  | 2179 | 2129 | 686 | 789 | 693 | 984 | 946 | 176
147 | Barapukuria TPP Unit-1 |  | Coal | PDB | 1*125 | 125 | 85 | 80 | 82 | 80 | 80
| Barapukuria TPP Unit-2 |  | Coal | PDB | 1*125 | 125 | 85 | 0 | 0 | 0 | 0 |  | 85 | Under maint
148 | Barapukuria 275 MW TPP Unit-3 |  | Coal | PDB | 1*275 | 274 | 274 | 250 | 250 | 250 | 250 |  | 24
149 | Rangpur 20 MW GTPP |  | HSD | PDB | 1*20 | 20 | 20 | 0 | 0 | 0 | 0 | 20 |  | Fuel conservation
150 | Saidpur 20 MW GTPP |  | HSD | PDB | 1*20 | 20 | 20 | 0 | 0 | 0 | 0 | 20 |  | Fuel conservation
151 | Rangpur 113 MW PP (Confidence) |  | HFO | IPP | 9*6.984+7*7.015+3.15*2 | 113 | 113 | 51 | 56 | 70 | 90 | 23 |  | Fuel shortage
152 | Sympa Solar Power 8MW |  | Solar | IPP | 8 MW | 8 | 8 | 5 | 0 | 8 | 0
153 | Energypac Power Venture Thakurgaon Ltd. |  | HFO | IPP | 115 | 115 | 115 | 57 | 114 | 115 | 115
154 | Intraco Solar 30 MW |  | Solar | IPP | 1*30 | 30 | 30 | 28 | 0 | 30 | 0
| Teesta Solar Limited |  | Solar | BPCL | 16*12.5 | 0 | 0 | 140 | 0 | 130 | 0
| Rangpur Area Total |  |  |  |  | 830 | 750 | 611 | 502 | 683 | 535 | 63 | 109
| Total |  |  |  |  | 23482 | 22700 | 8735 | 9323 | 9813.6 | 11263 | 7082 | 3071
A. |  | 2023-02-03 | (Yesterday) |  |  |  |  | Friday
1 | Highest Generation : |  |  | 9323 | MW at | 19:00 | hrs | 11 Evening Peak Hour : | [5 empty] | 19:00 | hrs.
2 | Minimum Generation : |  |  | 6817 | MW at | 5:00 | hrs | 12 Max. Demand (Generation end) at evening peak hour : | [5 empty] | 9390 | MW
3 | Day peak Generation : |  |  | 8735 | MW at | 12:00 | hrs | 13 Max. Demand (Substation end) at evening peak hour : | [5 empty] | 9064.94 | MW
4 | Evening peak Generation : |  |  | 9323 | MW at | 19:00 | hrs | 14 Load Shed (Substation end) at evening peak hour : | [5 empty] | 62 | MW
5 | Total Energy Generation : |  | 196.7784 | MKWHr | By Solar | 2.3402 | MKWHr | 15. Area wise Demand (S/S end), Supply (S/S end) & | [5 empty] | 16. Hourly Load Shed during
| By Gas : | 111.4125 | MKWHr |  | By Oil: | 28.6658 | MKWHr | Load Shed (S/S end) at Evening peak hour in MW : | [5 empty] | Evening Peak hours :
| By Coal : | 35.1324 | MKWHr |  | By Hydro: | 0.724 | MKWHr | Area | Demand | Supply |  | Loadshed |  | Time |  | Loadshed
6 | Generation Shortfall : |  | For Fuel Limitation = |  |  | 7082 | MW | Dhaka | 2988.04 | 2988.04 |  | 0 |  | 18:00 |  | 83
|  |  | For Plants S/D or M/C prob = |  |  | 3071 | MW | Chittagong | 988.4 | 988.4 |  | 0 |  | 19:00 |  | 61.7455
|  |  | Total = |  |  | 10153 | MW | Khulna | 1094 | 1094 |  | 0 |  | 19:30 |  | 48.8435
7 | Total Gas Supplied : |  |  | 856.64 | MMCFD |  |  | Rajshahi | 994.9 | 994.9 |  | 0 |  | 20:00 |  | 20.2746
8 | Fuel Cost : | i) Gas : | Taka | 114153196.864 | ii) Oil : | Taka | 334683347.06 | Comilla | 806 | 806 |  | 0 |  | 21:00 |  | 15
|  | iii) Coal : |  | 287672264.29 | Total | Taka | 736508808.214 | Mymensingh | 913 | 851 |  | 62 |  | 22:00 |  | 10
9 | Power flow through E-W Interconnectors : |  | Taka |  | i) Energy | 0 | MKWHr. | Sylhet | 334 | 334 |  | 0 |  | 23:00 |  | 0
| ii) During Peak Demand : |  |  | 614 | MW (E to W) at | 19:00 | hrs | Barisal | 239.6 | 239.6 |  | 0 |  | 24:00 |  | 0
| iii) Maximum : |  |  | 326 | MW at | 8:00 | hrs | Rangpur | 707 | 707 |  | 0
10 | Maximum Temperature in Dhaka was |  |  |  | 27.1° C |  |  | Total | 9064.94 | 9002.94 |  | 62
B. |  | 2023-02-04 | (Today) |  |  |  | Saturday |  |  | Probable max. temperature in Dhaka |  |  | 28.0° C
Forecast
1 | Maximum Demand* Evening (Generation end) |  |  |  | 10300 | MW |  | 6 Total Load Shed forecast (Substation end) : |  |  |  |  | 0 | MW
2 | Maximum Generation (Generation end) |  |  |  | 11263 | MW |  | 7 Area wise Load Shed forecast (Substation end) :
3 | Maximum Demand* Day (Generation end) |  |  |  | 8900 | MW
4 | Reserve(Generation end) |  |  |  | 963 | MW |  | Dhaka | Chittagong | Khulna | Rajshahi | Comilla | Mymensingh | Sylhet | Barisal | Rangpur
5 | Total Energy Generation |  |  |  | 217.3997 | MKWHr |  | MW | MW | MW | MW | MW | MW | MW | MW | MW
6 | Actual Minimum Generation up to 8:00 hrs. |  |  |  | 6484 | MW at | 5:00 | 0 | 0 | 0 | 0 | 0 | 0 | 0 | 0 | 0
* Import Through HVDC C/B Interconnector : |  |  |  |  | i) Energy | 16.1476 | MKWHr. | ii) HVDC Flow at Peak Time |  | 762 | MW at | 19:00 | hrs.
* Import Through Comilla C/B Interconnector : |  |  |  |  | i) Energy | 2.3558 | MKWHr. | iii) Maximum HVDC Flow : |  | 904 | MW at | 24:00 | hrs.
*Cost for HVDC, Tripura & Solar energy is not usually included in the total fuel cost.
Water Level of Kaptai Lake at 06:00 hr (ft): |  |  |  |  | (a) Yesterday : | 83.43 |  | (b) Today: | 83.32 |  | (c) Rule Curve: |  | 96.58
.
|  |  |  | Sub Divisional Engineer | [6 empty] | Executive Engineer
|  |  |  | Network Operation Division | [6 empty] | Network Operation Division

## YesterdayGen
2023-02-03
Plant Name | Ghorasal TPP (Unit-1&2) | Ghorasal Repowered CCPP:Unit-3 (GT | Ghorasal Repowered CCPP Unit-4 | Ghorasal TPP Unit-5 | Ghorasal 365 MW CCPP Unit-7 | Ghorashal 108MW PP (Regent) | Ghorashal 78.5 MW PP(MAX) | Haripur 412 MW CCPP | Haripur 360MW CCPP(HPL) | Plant Removed | Haripur GTPP | Meghnaghat 450 MW CCPP(MPL) | Meghnaghat CCPP(Summit) | Meghnaghat 100 MW(IEL) | Madanganj 102 PP(Summit) | Madanganj-55 MW PP(Summit) | Siddhirganj 335 MW CCPP | 210 MW Siddhirgonj TPP | Siddhirgonj 2*120 MW GTPP | Siddhirganj 100 PP(Dutch Bangla) | Gagnagar 102 MW PP (Digital Power) | Kodda 150MW PP | Keraniganj 100 MW PP (Powerpac) | Bosila 108MW PP(CLC) | Pagla (DPA ) | Katpotti 52 MW PP (Sinha) | Kamalaghat 54 MW PP(Banco Energy) | Manikganj 55 MW PP (Northern) | Nababganj 55 MW PP (Southern power ) | Narshingdi 22 MW PP (Doreen) | Summit Ashulia | Summit Madhabdi | Maona 33 MW PP(Summit) | Rupganj 33 MW PP(Summit) | Gazipur 52 MW PP | Tongi 80 MW GTPP | Karnaphuli Hydro PP Unit-1, 2 & 3 | Karnaphuli Hydro PP Unit-4 & 5 | Chattogram TPP-1 | Chattogram TPP-2 | Raozan 25 MW PP | Sikalbaha 225MW CCPP (Gas) | Sikalbaha 225MW CCPP(Oil) | Sikalbaha 150MW GTPP | Sikalbaha 150MW GTPP(Oil) | Plant Removed | Tangail Palli Power Gen 22 MW | Hathazari 100 MW peaking PP | Dohazari -Kalaish 100 MW Peaking | Juldah 100 MW Unit-1 (Acorn) | Chattogram 108 MW PP (ECPV) | Patenga 50MW PP (Baraka) | Barabkunda 22 MW PP (Regent) | Malancha, Ctg. EPZ (United) | Ashuganj TPP Unit- 3 | Ashuganj TPP Unit- 4 | Ashuganj TPP Unit- 5 | Ashuganj 450 MW CCPP(North) | Ashuganj 450 MW CCPP(South) | Ashuganj 225 MW CCPP | Ashuganj 195MW PP (APSCL-United) | Chandpur 150 MW CCPP | Ashuganj 50 MW PP | Ashuganj 55 MW PP (Precision) | Ashuganj 53MW PP (United) | Ashuganj 51 MW PP (Midland) | B.Baria (Aggreko) 85MW | Titas 50 MW Peaking PP | Jangalia 52 MW PP (Lakdanavi) | Feni 22MW PP (Doreen) | Feni 11 MW PP (Doreen) | Jangalia 33MW PP (Summit) | Cumilla 25 MW PP (Summit) | Impoprt (Tripura) | RPCL 210MW CCPP | Jamalpur 95 MW PP(Powerpac) | Tangail 22 MW PP (Doreen) | Sarishabari 3 MW Solar Plant | Fenchugonj CCPP Phase-1 | Fenchugonj CCPP Phase-2 | Fenchugonj 51 MW PP (Barakatullah) | Fenchuganj 44MW (Energyprima) | Kushiara 163 MW CCPP (KP) | Shajibazar 330 MW CCPP | Shahjibazar GTPP Unit- 8 & 9 | Shahjibazar 86MW PP (Shahjibazar) | Shahjibazar 50MW PP (EPL) | Sylhet 225 MW CCPP | Sylhet 20 MW GTPP | Sylhet 50MW PP (EPL) | Sylhet 10MW PP (Desh) | Bibiana-II 341 MW CCPP (Summit) | Shahjahanulla 25 MW PP | Hobiganj 11MW PP Cofidence-E | Daudkandi 200 MW PP (B.Trac) | Kodda 300 MW PP Unit-2 (Summit) | Keranigonj 300 MW PP (APR) | Bramhangoan 100 MW PP (Aggreko) | Mymensingh 200 MW PP (United) | Aurahati 100MW PP (Aggreko) | Kodda 149 MW PP Unit-1 (Summit) | Teknaf 20MW PP (Solartech) | Juldah 100 MW PP Unit-3 (Acorn) | Chandpur 200MW (Desh energy) | Ashuganj 150MW PP (Midland) | Bibiyana-III 400 MW CCPP | Jamalpur 115 MW PP (United) | Gazipur 100 MW PP | Sikalbaha 105 MW PP (Baraka Sikalbaha) | Kaptai 7 MW Solar PP | Anwara 300 MW PP (United) | Jodiac Power | Karnaphuli Power Ltd. | Feni Lanka Power | Chowmuhani 113 MW | Juldah unit-2 (Acorn) | Bibiyana South 400 MW | Meghnaghat 104 MW PP (OPCL) | Sutiakhali 50 MW Solar PP | Manikgonj 162MW PP(MPGL) | Anlima Energy Ltd. | Shahjibazar 100 MW GTPP | Bhairob 54.5 MW | Spectra Solar Plant Ltd. | Chandpur 115(Doreen) | Kanchan Purbachal Power Generation Ltd. | Ashuganj 420 MW CCPP(East) | Mirsharai 150 MW (Oil) | Mirsharai 150 MW (Gas) | EasternBlank | Bheramara (HVDC ) | Bheramara GTPP Unit-3 | Bheramara 410 MW CCPP | Khulna 115 MW PP (KPCL-1 & 3) | Khulna 115 PP MW (KPCL-2) | Khulna 225 MW CCPP | Khulna 60MW | Khulna (Aggreeco) 55MW | Faridpur 50 MW Peaking PP | Gopalganj 100 MW Peaking PP | Noapara 40 MW PP (Khanjahan Ali) | Bhola 225 MW CCPP | Bhola 33 MW PP (Venture) | Barisal 110 MW PP (Summit ) | Barisal GT PP Unit-1& 2 | Baghabari 100 MW GTPP | Baghabari 71 MW GTPP | Baghabari 50 MW Peaking PP | Bera 70 MW Peaking PP | Chapainawabganj 100 MW Peaking PP | Amnura 50 MW PP(Sinha) | Katakhali 50 MW PP (Northern) | Katakhali 50 MW Peaking PP | Natore 52 MW PP (Rajlanka) | Santahar 50 MW Peaking PP | Bogra 22 MW PP (GBB) | Bogura 20 MW PP (Energyprima) | Ullapara 11 MW PP (Summit) | Barapukuria TPP Unit-1 | Barapukuria TPP Unit-2 | Barapukuria 275 MW TPP Unit-3 | Rangpur 20 MW GTPP | Saidpur 20 MW GTPP | Sirajgonj 225MW CCPP Unit-1 (Gas) | Sirajgonj 225MW CCPP Unit-1(Oil) | Sirajgonj 225 MW CCPP Unit-2 (Gas) | Sirajgonj 225 MW CCPP Unit-2 (Oil) | Bhola 95 MW PP (Aggreko) | Noapara 100 MW PP (Bangla Trac) | Sirajgonj 225MW CCPP Unit-3 (Gas) | Sirajgonj 225MW CCPP Unit-3 (Oil) | Sirajgonj 400 MW CCPP Unit-4 | Rupsha 105 MW PP (Orion rupsha) | Baghabari 200 MW PP (Paramount) | Bagura 113 MW PP (Confidence)-2 | Madhumati 100 MW PP | Rangpur 113 MW PP (Confidence) | Sirajgonj 400MW CCPP Unit-4 (Oil) | Sympa Solar Power 8MW | Confidence Power Bogura Unit-1 113 MW | Payra 1320 MW | Bhola Nutan Biddut BD LTD (GAS) | Bhola Nutan Biddut BD LTD (OIL) | United Payra Power Ltd. | Sirajgonj 6.55 MW Solar | Mongla Orion 100 MW Solar PP | Energypac Power Venture Thakurgaon Ltd. | Khulna 330 MW CCPP (OIL) | Khulna 330 MW CCPP (GAS) | Rampal 1320 MW (BIFPCL) | Intraco Solar 30 MW | Barisal 307 MW | Adani Power Jharkhanda Ltd | Teesta Solar Limited | WesternBlank | Eastern Grid Total | Western Grid Total | Total (MW) | Gas (Public) | HVDC | Gas (Private) | HSD (Private) | HFO (Private) | Coal | Hydro | HSD (Public) | HFO (Public) | Tripura | Solar | Shortage | Water Level
1:00 | 0 | 0 | 160 | 0 | 0 | 77 | 0 | 364 | 233 |  | 0 | 0 | 150 | 18 | 0 | 0 | 0 | 0 | 0 | 17 | 16 | 0 | 0 | 0 | 0 | 0 | 0 | 0 | 17 | 19 | 22 | 25 | 33 | 24 | 0 | 0 | 0 | 30 | 0 | 0 | 0 | 159 | 0 | 0 | 0 |  | 6 | 0 | 0 | 0 | 0 | 0 | 0 | 17 | 0 | 0 | 0 | 285 | 0 | 179 | 8 | 0 | 42 | 10 | 0 | 43 | 0 | 0 | 0 | 19 | 5 | 33 | 21 | 96 | 83 | 0 | 19 | 0 | 30 | 43 | 0 | 0 | 112 | 0 | 40 | 50 | 0 | 218 | 19 | 0 | 9 | 270 | 0 | 8 | 0 | 0 | 0 | 0 | 37 | 0 | 17 | 0 | 0 | 34 | 6 | 406 | 24 | 0 | 17 | 0 | 16 | 17 | 54 | 0 | 0 | 0 | 400 | 17 | 0 | 17 | 90 | 0 | 0 | 0 | 29 | 0 | 310 | 0 | 0 |  | 806 | 0 | 0 | 0 | 0 | 0 | 0 | 0 | 0 | 0 | 0 | 189 | 21 | 0 | 0 | 0 | 0 | 0 | 0 | 0 | 0 | 0 | 0 | 0 | 0 | 0 | 0 | 8 | 80 | 0 | 250 | 0 | 0 | 0 | 0 | 0 | 0 | 0 | 0 | 220 | 0 | 350 | 0 | 0 | 0 | 0 | 0 | 0 | 0 | 0 | 1120 | 165 | 0 | 0 | 0 | 0 | 0 | 120 | 0 | 0 | 0 | 0 | 0 | 0 |  | 4520 | 3329 | 7849 | 3383 | 806 | 1515 | 0 | 449 | 1450 | 30 | 120 | 0 | 96 | 0 | 0 | 83.44
2:00 | 0 | 0 | 160 | 0 | 0 | 77 | 0 | 367 | 222 |  | 0 | 0 | 150 | 0 | 0 | 0 | 0 | 0 | 0 | 0 | 0 | 0 | 0 | 0 | 0 | 0 | 0 | 0 | 0 | 19 | 22 | 25 | 33 | 24 | 0 | 0 | 0 | 30 | 0 | 0 | 0 | 160 | 0 | 0 | 0 |  | 0 | 0 | 0 | 0 | 0 | 0 | 0 | 21 | 0 | 0 | 0 | 285 | 0 | 185 | 8 | 0 | 42 | 10 | 0 | 43 | 0 | 0 | 0 | 19 | 5 | 33 | 21 | 90 | 96 | 0 | 19 | 0 | 30 | 43 | 0 | 0 | 112 | 0 | 40 | 50 | 0 | 218 | 19 | 0 | 9 | 275 | 0 | 8 | 0 | 0 | 0 | 0 | 28 | 0 | 0 | 0 | 0 | 0 | 0 | 352 | 0 | 0 | 17 | 0 | 16 | 17 | 34 | 0 | 0 | 0 | 370 | 17 | 0 | 17 | 35 | 0 | 0 | 0 | 18 | 0 | 300 | 0 | 0 |  | 714 | 0 | 0 | 0 | 0 | 0 | 0 | 0 | 0 | 0 | 0 | 189 | 20 | 0 | 0 | 0 | 0 | 0 | 0 | 0 | 0 | 0 | 0 | 0 | 0 | 0 | 0 | 8 | 81 | 0 | 250 | 0 | 0 | 0 | 0 | 0 | 0 | 0 | 0 | 216 | 0 | 350 | 0 | 0 | 0 | 0 | 0 | 0 | 0 | 0 | 1060 | 165 | 0 | 0 | 0 | 0 | 0 | 120 | 0 | 0 | 0 | 0 | 0 | 0 |  | 4191 | 3173 | 7364 | 3308 | 714 | 1512 | 0 | 199 | 1391 | 30 | 120 | 0 | 90 | 0 | 0 | 83.44
3:00 | 0 | 0 | 160 | 0 | 0 | 77 | 0 | 370 | 227 |  | 0 | 0 | 152 | 0 | 0 | 0 | 0 | 0 | 0 | 0 | 0 | 0 | 0 | 0 | 0 | 0 | 0 | 0 | 0 | 19 | 22 | 25 | 33 | 24 | 0 | 0 | 0 | 30 | 0 | 0 | 0 | 160 | 0 | 0 | 0 |  | 0 | 0 | 0 | 0 | 0 | 0 | 0 | 21 | 0 | 0 | 0 | 285 | 0 | 189 | 8 | 0 | 42 | 10 | 0 | 43 | 0 | 0 | 0 | 19 | 5 | 33 | 21 | 88 | 93 | 0 | 19 | 0 | 30 | 43 | 0 | 0 | 80 | 0 | 40 | 50 | 0 | 218 | 19 | 0 | 9 | 280 | 0 | 8 | 0 | 0 | 0 | 0 | 28 | 0 | 0 | 0 | 0 | 0 | 0 | 352 | 0 | 0 | 17 | 0 | 16 | 17 | 34 | 0 | 0 | 0 | 370 | 17 | 0 | 17 | 17 | 0 | 0 | 0 | 18 | 0 | 300 | 0 | 0 |  | 713 | 0 | 0 | 0 | 0 | 0 | 0 | 0 | 0 | 0 | 0 | 189 | 19 | 0 | 0 | 0 | 0 | 0 | 0 | 0 | 0 | 0 | 0 | 0 | 0 | 0 | 0 | 8 | 81 | 0 | 250 | 0 | 0 | 0 | 0 | 0 | 0 | 0 | 0 | 150 | 0 | 350 | 0 | 0 | 0 | 0 | 0 | 0 | 0 | 0 | 1040 | 165 | 0 | 0 | 0 | 0 | 0 | 121 | 0 | 0 | 0 | 0 | 0 | 0 |  | 4155 | 3086 | 7241 | 3246 | 713 | 1491 | 0 | 181 | 1371 | 30 | 121 | 0 | 88 | 0 | 0 | 83.44
4:00 | 0 | 0 | 120 | 0 | 0 | 32 | 0 | 370 | 228 |  | 0 | 0 | 152 | 0 | 0 | 0 | 0 | 0 | 0 | 0 | 0 | 0 | 0 | 0 | 0 | 0 | 0 | 0 | 0 | 19 | 22 | 25 | 33 | 24 | 0 | 0 | 0 | 30 | 0 | 0 | 0 | 161 | 0 | 0 | 0 |  | 0 | 0 | 0 | 0 | 0 | 0 | 0 | 23 | 0 | 0 | 0 | 285 | 0 | 192 | 8 | 0 | 42 | 10 | 0 | 15 | 0 | 0 | 0 | 19 | 5 | 33 | 21 | 88 | 100 | 0 | 19 | 0 | 30 | 43 | 0 | 0 | 80 | 0 | 40 | 10 | 0 | 218 | 19 | 0 | 9 | 280 | 0 | 8 | 0 | 0 | 0 | 0 | 28 | 0 | 0 | 0 | 0 | 0 | 0 | 352 | 0 | 0 | 17 | 0 | 16 | 17 | 34 | 0 | 0 | 0 | 370 | 17 | 0 | 17 | 17 | 0 | 0 | 0 | 18 | 0 | 300 | 0 | 0 |  | 713 | 0 | 0 | 0 | 0 | 0 | 0 | 0 | 0 | 0 | 0 | 189 | 19 | 0 | 0 | 0 | 0 | 0 | 0 | 0 | 0 | 0 | 0 | 0 | 0 | 0 | 0 | 8 | 80 | 0 | 250 | 0 | 0 | 0 | 0 | 0 | 0 | 0 | 0 | 150 | 0 | 290 | 0 | 0 | 0 | 0 | 0 | 0 | 0 | 0 | 1000 | 164 | 0 | 0 | 0 | 0 | 0 | 120 | 0 | 0 | 0 | 0 | 0 | 0 |  | 4016 | 2983 | 6999 | 3217 | 713 | 1320 | 0 | 181 | 1330 | 30 | 120 | 0 | 88 | 0 | 0 | 83.43
5:00 | 0 | 0 | 120 | 0 | 0 | 32 | 0 | 370 | 235 |  | 0 | 0 | 152 | 0 | 0 | 0 | 0 | 0 | 0 | 0 | 0 | 0 | 0 | 0 | 0 | 0 | 0 | 0 | 0 | 19 | 22 | 25 | 33 | 24 | 0 | 0 | 0 | 30 | 0 | 0 | 0 | 161 | 0 | 0 | 0 |  | 0 | 0 | 0 | 10 | 0 | 0 | 0 | 40 | 0 | 0 | 0 | 290 | 0 | 200 | 8 | 0 | 42 | 10 | 0 | 15 | 0 | 0 | 0 | 19 | 5 | 33 | 21 | 84 | 109 | 0 | 19 | 0 | 30 | 43 | 0 | 0 | 80 | 0 | 40 | 10 | 0 | 218 | 19 | 0 | 9 | 280 | 0 | 8 | 0 | 0 | 0 | 0 | 28 | 0 | 0 | 0 | 2 | 2 | 1 | 352 | 0 | 0 | 17 | 0 | 16 | 17 | 34 | 0 | 0 | 0 | 370 | 17 | 0 | 17 | 17 | 0 | 0 | 0 | 18 | 0 | 301 | 0 | 0 |  | 509 | 0 | 0 | 0 | 0 | 0 | 0 | 0 | 0 | 0 | 0 | 189 | 18 | 0 | 0 | 0 | 0 | 0 | 0 | 0 | 0 | 0 | 0 | 0 | 0 | 0 | 0 | 8 | 80 | 0 | 250 | 0 | 0 | 0 | 0 | 0 | 0 | 0 | 0 | 130 | 0 | 293 | 2 | 0 | 0 | 0 | 0 | 0 | 0 | 0 | 980 | 164 | 0 | 0 | 0 | 0 | 0 | 120 | 0 | 0 | 0 | 0 | 0 | 0 |  | 4074 | 2743 | 6817 | 3220 | 509 | 1346 | 0 | 198 | 1310 | 30 | 120 | 0 | 84 | 0 | 0 | 83.43
6:00 | 0 | 0 | 120 | 0 | 0 | 32 | 0 | 358 | 239 |  | 0 | 0 | 152 | 10 | 0 | 0 | 0 | 0 | 0 | 16 | 16 | 16 | 0 | 0 | 0 | 0 | 0 | 0 | 17 | 19 | 22 | 25 | 33 | 24 | 8 | 0 | 0 | 30 | 0 | 0 | 5 | 160 | 0 | 0 | 0 |  | 4 | 0 | 0 | 22 | 0 | 14 | 0 | 31 | 0 | 0 | 0 | 290 | 0 | 208 | 8 | 0 | 42 | 10 | 0 | 15 | 0 | 0 | 0 | 19 | 5 | 33 | 21 | 82 | 100 | 0 | 19 | 0 | 30 | 43 | 0 | 0 | 80 | 0 | 40 | 10 | 0 | 218 | 20 | 0 | 9 | 270 | 0 | 8 | 0 | 25 | 0 | 0 | 27 | 0 | 12 | 0 | 25 | 34 | 5 | 322 | 47 | 20 | 17 | 0 | 16 | 17 | 44 | 17 | 9 | 17 | 340 | 17 | 0 | 17 | 32 | 0 | 0 | 0 | 18 | 14 | 310 | 0 | 0 |  | 475 | 0 | 0 | 0 | 0 | 0 | 0 | 0 | 0 | 0 | 0 | 189 | 20 | 0 | 0 | 0 | 0 | 0 | 0 | 0 | 0 | 34 | 0 | 8 | 0 | 0 | 0 | 8 | 81 | 0 | 250 | 0 | 0 | 0 | 0 | 0 | 0 | 0 | 0 | 130 | 0 | 257 | 9 | 0 | 0 | 50 | 0 | 0 | 0 | 0 | 960 | 164 | 0 | 10 | 0 | 0 | 50 | 120 | 0 | 0 | 0 | 0 | 0 | 0 |  | 4355 | 2815 | 7170 | 3156 | 475 | 1297 | 0 | 703 | 1291 | 30 | 120 | 16 | 82 | 0 | 0 | 83.43
7:00 | 0 | 0 | 120 | 0 | 0 | 32 | 0 | 331 | 241 |  | 0 | 0 | 152 | 17 | 12 | 2 | 0 | 0 | 0 | 17 | 16 | 16 | 0 | 0 | 0 | 0 | 0 | 0 | 17 | 19 | 22 | 25 | 33 | 24 | 8 | 0 | 0 | 30 | 0 | 0 | 8 | 161 | 0 | 0 | 0 |  | 6 | 16 | 0 | 22 | 0 | 31 | 0 | 42 | 0 | 0 | 0 | 285 | 0 | 206 | 8 | 0 | 39 | 10 | 0 | 15 | 0 | 0 | 0 | 19 | 5 | 33 | 21 | 90 | 51 | 0 | 19 | 0 | 30 | 43 | 0 | 0 | 80 | 0 | 40 | 10 | 0 | 218 | 19 | 0 | 9 | 280 | 0 | 8 | 0 | 32 | 0 | 0 | 28 | 0 | 17 | 1 | 25 | 34 | 6 | 345 | 47 | 35 | 17 | 0 | 16 | 17 | 51 | 17 | 9 | 25 | 340 | 17 | 1 | 17 | 51 | 0 | 0 | 1 | 18 | 17 | 320 | 0 | 0 |  | 475 | 0 | 0 | 0 | 0 | 0 | 0 | 0 | 0 | 0 | 0 | 188 | 18 | 16 | 0 | 0 | 0 | 0 | 0 | 0 | 0 | 8 | 0 | 8 | 0 | 0 | 0 | 8 | 80 | 0 | 250 | 0 | 0 | 0 | 0 | 0 | 0 | 0 | 0 | 130 | 0 | 259 | 17 | 0 | 6 | 50 | 68 | 0 | 0 | 35 | 940 | 165 | 0 | 17 | 0 | 2 | 113 | 120 | 0 | 0 | 0 | 0 | 0 | 3 |  | 4462 | 2976 | 7438 | 3102 | 475 | 1321 | 0 | 990 | 1270 | 30 | 120 | 32 | 90 | 8 | 99.5301 | 83.42
8:00 | 0 | 0 | 150 | 0 | 0 | 75 | 0 | 331 | 237 |  | 0 | 0 | 156 | 17 | 17 | 15 | 0 | 0 | 0 | 17 | 16 | 16 | 0 | 0 | 0 | 0 | 0 | 0 | 17 | 19 | 22 | 25 | 33 | 24 | 8 | 0 | 0 | 30 | 0 | 0 | 8 | 161 | 0 | 0 | 0 |  | 6 | 31 | 0 | 22 | 0 | 33 | 0 | 42 | 0 | 0 | 0 | 310 | 0 | 183 | 8 | 0 | 42 | 10 | 0 | 28 | 0 | 0 | 0 | 19 | 5 | 21 | 21 | 90 | 50 | 0 | 19 | 0 | 30 | 43 | 0 | 0 | 112 | 0 | 65 | 10 | 0 | 218 | 19 | 0 | 9 | 310 | 0 | 8 | 0 | 32 | 0 | 0 | 28 | 0 | 17 | 7 | 25 | 34 | 6 | 352 | 47 | 35 | 17 | 1 | 16 | 17 | 55 | 17 | 9 | 25 | 380 | 17 | 11 | 17 | 56 | 0 | 12 | 6 | 17 | 17 | 301 | 0 | 0 |  | 475 | 0 | 0 | 0 | 0 | 0 | 0 | 0 | 0 | 0 | 0 | 189 | 18 | 16 | 0 | 0 | 0 | 0 | 0 | 0 | 0 | 8 | 0 | 8 | 0 | 0 | 0 | 8 | 80 | 0 | 250 | 0 | 0 | 0 | 0 | 0 | 0 | 0 | 0 | 136 | 0 | 308 | 17 | 0 | 35 | 32 | 68 | 0 | 0 | 35 | 1000 | 221 | 0 | 17 | 1 | 21 | 115 | 120 | 0 | 0 | 5 | 0 | 0 | 29 |  | 4732 | 3212 | 7944 | 3184 | 475 | 1544 | 0 | 1043 | 1330 | 30 | 120 | 47 | 90 | 81 | 105.0595 | 83.42
9:00 | 0 | 0 | 150 | 0 | 0 | 75 | 0 | 331 | 233 |  | 0 | 0 | 155 | 19 | 17 | 15 | 0 | 0 | 0 | 17 | 16 | 32 | 0 | 0 | 0 | 0 | 0 | 0 | 17 | 19 | 22 | 25 | 33 | 25 | 8 | 0 | 0 | 30 | 0 | 0 | 8 | 162 | 0 | 0 | 0 |  | 6 | 31 | 0 | 22 | 0 | 33 | 0 | 10 | 0 | 0 | 0 | 285 | 0 | 186 | 0 | 0 | 42 | 10 | 0 | 51 | 0 | 0 | 0 | 19 | 5 | 15 | 21 | 92 | 50 | 0 | 19 | 1 | 30 | 43 | 0 | 0 | 112 | 0 | 65 | 10 | 0 | 218 | 19 | 0 | 9 | 290 | 0 | 8 | 0 | 32 | 0 | 0 | 28 | 0 | 17 | 13 | 25 | 34 | 5 | 335 | 49 | 35 | 26 | 2 | 100 | 17 | 55 | 17 | 9 | 25 | 350 | 17 | 23 | 17 | 89 | 0 | 17 | 16 | 18 | 17 | 300 | 0 | 0 |  | 474 | 0 | 0 | 0 | 0 | 0 | 0 | 0 | 0 | 0 | 0 | 180 | 18 | 16 | 0 | 0 | 0 | 0 | 0 | 0 | 0 | 8 | 0 | 8 | 0 | 0 | 0 | 8 | 81 | 0 | 251 | 0 | 0 | 0 | 0 | 0 | 0 | 0 | 0 | 175 | 0 | 308 | 17 | 0 | 50 | 32 | 68 | 0 | 1 | 35 | 1142 | 221 | 0 | 17 | 2 | 45 | 115 | 120 | 0 | 0 | 12 | 0 | 0 | 68 |  | 4799 | 3472 | 8271 | 3140 | 474 | 1502 | 0 | 1193 | 1474 | 30 | 120 | 63 | 92 | 183 | 115.1969 | 83.42
10:00 | 0 | 0 | 130 | 0 | 0 | 78 | 0 | 332 | 234 |  | 0 | 0 | 155 | 34 | 17 | 15 | 0 | 0 | 0 | 20 | 16 | 32 | 0 | 0 | 0 | 0 | 0 | 0 | 17 | 19 | 22 | 25 | 25 | 8 | 8 | 0 | 0 | 30 | 0 | 0 | 8 | 158 | 0 | 0 | 0 |  | 6 | 30 | 0 | 22 | 0 | 33 | 0 | 14 | 0 | 0 | 0 | 285 | 0 | 198 | 0 | 0 | 42 | 10 | 0 | 43 | 0 | 0 | 0 | 19 | 5 | 15 | 21 | 94 | 45 | 0 | 19 | 2 | 30 | 43 | 0 | 0 | 112 | 0 | 64 | 10 | 0 | 218 | 18 | 0 | 9 | 275 | 0 | 8 | 0 | 32 | 0 | 0 | 28 | 0 | 17 | 17 | 25 | 34 | 3 | 343 | 49 | 35 | 34 | 3 | 100 | 17 | 55 | 17 | 8 | 25 | 340 | 17 | 34 | 17 | 89 | 0 | 17 | 24 | 18 | 17 | 301 | 0 | 0 |  | 474 | 0 | 0 | 0 | 0 | 0 | 0 | 0 | 0 | 0 | 0 | 188 | 18 | 16 | 0 | 0 | 0 | 0 | 0 | 21 | 0 | 8 | 0 | 8 | 0 | 3 | 0 | 8 | 81 | 0 | 251 | 0 | 0 | 0 | 0 | 0 | 0 | 0 | 0 | 165 | 0 | 307 | 17 | 0 | 50 | 15 | 70 | 0 | 2 | 35 | 990 | 170 | 0 | 17 | 4 | 66 | 35 | 120 | 0 | 0 | 27 | 0 | 0 | 109 |  | 4789 | 3275 | 8064 | 3094 | 474 | 1438 | 0 | 1121 | 1322 | 30 | 120 | 83 | 94 | 288 | 82.9417 | 83.41
11:00 | 0 | 0 | 140 | 0 | 0 | 78 | 0 | 332 | 225 |  | 0 | 0 | 155 | 38 | 17 | 15 | 0 | 0 | 0 | 46 | 32 | 32 | 0 | 0 | 0 | 0 | 0 | 0 | 0 | 10 | 22 | 16 | 25 | 25 | 8 | 0 | 0 | 30 | 0 | 0 | 8 | 155 | 0 | 0 | 0 |  | 6 | 31 | 0 | 22 | 0 | 32 | 0 | 14 | 0 | 0 | 0 | 300 | 0 | 197 | 0 | 0 | 42 | 10 | 0 | 43 | 0 | 0 | 0 | 19 | 5 | 15 | 21 | 98 | 45 | 0 | 19 | 2 | 30 | 43 | 0 | 0 | 112 | 0 | 63 | 10 | 0 | 218 | 18 | 0 | 9 | 300 | 0 | 8 | 0 | 32 | 0 | 0 | 28 | 0 | 37 | 20 | 25 | 34 | 6 | 345 | 50 | 35 | 34 | 4 | 106 | 17 | 70 | 17 | 9 | 25 | 340 | 30 | 41 | 17 | 89 | 0 | 17 | 28 | 18 | 17 | 321 | 0 | 0 |  | 478 | 0 | 0 | 0 | 0 | 0 | 0 | 0 | 0 | 0 | 0 | 172 | 18 | 16 | 0 | 0 | 0 | 0 | 0 | 41 | 0 | 8 | 0 | 0 | 0 | 21 | 0 | 8 | 80 | 0 | 250 | 0 | 0 | 0 | 0 | 0 | 0 | 0 | 0 | 160 | 0 | 307 | 17 | 0 | 50 | 15 | 49 | 0 | 4 | 35 | 990 | 170 | 0 | 17 | 4 | 81 | 35 | 120 | 0 | 0 | 26 | 0 | 0 | 128 |  | 4953 | 3300 | 8253 | 3114 | 478 | 1472 | 0 | 1179 | 1320 | 30 | 120 | 104 | 98 | 338 | 58.0592 | 83.41
12:00 | 0 | 0 | 180 | 0 | 0 | 78 | 0 | 339 | 213 |  | 0 | 0 | 145 | 42 | 17 | 15 | 0 | 0 | 0 | 50 | 50 | 32 | 0 | 0 | 0 | 0 | 0 | 0 | 0 | 13 | 22 | 16 | 25 | 25 | 8 | 0 | 0 | 30 | 0 | 0 | 8 | 155 | 0 | 0 | 0 |  | 6 | 31 | 0 | 22 | 0 | 26 | 0 | 14 | 0 | 0 | 0 | 305 | 0 | 180 | 0 | 0 | 42 | 10 | 0 | 43 | 0 | 0 | 1 | 19 | 8 | 15 | 21 | 118 | 42 | 0 | 19 | 2 | 30 | 43 | 0 | 0 | 112 | 0 | 62 | 40 | 0 | 218 | 18 | 0 | 10 | 315 | 0 | 8 | 0 | 32 | 0 | 0 | 28 | 0 | 52 | 20 | 25 | 34 | 6 | 404 | 49 | 35 | 34 | 4 | 106 | 17 | 74 | 17 | 9 | 25 | 400 | 50 | 43 | 35 | 89 | 0 | 17 | 30 | 17 | 17 | 321 | 0 | 0 |  | 470 | 0 | 0 | 0 | 0 | 0 | 0 | 0 | 0 | 0 | 0 | 180 | 20 | 16 | 0 | 0 | 0 | 0 | 0 | 41 | 0 | 25 | 0 | 0 | 13 | 21 | 0 | 8 | 80 | 0 | 250 | 0 | 0 | 0 | 0 | 0 | 0 | 0 | 0 | 180 | 0 | 308 | 30 | 0 | 50 | 50 | 51 | 0 | 5 | 35 | 1010 | 170 | 0 | 54 | 5 | 85 | 57 | 120 | 0 | 0 | 28 | 0 | 0 | 140 |  | 5233 | 3502 | 8735 | 3298 | 470 | 1499 | 0 | 1381 | 1340 | 30 | 120 | 117 | 118 | 362 | 38 | 83.41
13:00 | 0 | 0 | 180 | 0 | 0 | 78 | 0 | 347 | 218 |  | 0 | 0 | 132 | 42 | 17 | 15 | 0 | 0 | 0 | 50 | 50 | 32 | 0 | 0 | 0 | 0 | 0 | 5 | 0 | 13 | 22 | 11 | 25 | 8 | 0 | 0 | 0 | 30 | 0 | 0 | 8 | 154 | 0 | 0 | 0 |  | 6 | 31 | 0 | 22 | 0 | 30 | 0 | 17 | 0 | 0 | 0 | 285 | 0 | 196 | 0 | 0 | 42 | 10 | 0 | 43 | 0 | 0 | 8 | 19 | 8 | 14 | 18 | 126 | 32 | 0 | 19 | 2 | 30 | 43 | 0 | 0 | 112 | 0 | 63 | 40 | 0 | 213 | 18 | 0 | 10 | 315 | 0 | 8 | 0 | 32 | 0 | 0 | 28 | 0 | 52 | 18 | 25 | 34 | 6 | 384 | 49 | 35 | 34 | 4 | 106 | 17 | 74 | 17 | 8 | 25 | 352 | 54 | 42 | 17 | 89 | 0 | 17 | 30 | 18 | 17 | 295 | 0 | 0 |  | 476 | 0 | 0 | 0 | 0 | 0 | 0 | 0 | 0 | 0 | 0 | 160 | 20 | 16 | 0 | 0 | 0 | 0 | 0 | 41 | 0 | 34 | 0 | 0 | 16 | 21 | 0 | 8 | 80 | 0 | 250 | 0 | 0 | 0 | 0 | 0 | 0 | 0 | 0 | 201 | 0 | 402 | 35 | 0 | 50 | 85 | 35 | 0 | 6 | 35 | 1110 | 221 | 0 | 73 | 5 | 84 | 115 | 120 | 0 | 0 | 26 | 0 | 0 | 141 |  | 5096 | 3866 | 8962 | 3168 | 476 | 1639 | 0 | 1485 | 1440 | 30 | 120 | 120 | 126 | 358 | 50 | 83.4
14:00 | 0 | 0 | 150 | 0 | 0 | 78 | 0 | 326 | 214 |  | 0 | 0 | 134 | 47 | 17 | 15 | 0 | 0 | 0 | 50 | 50 | 32 | 0 | 0 | 0 | 0 | 0 | 20 | 0 | 10 | 22 | 11 | 25 | 8 | 0 | 0 | 0 | 30 | 0 | 0 | 8 | 154 | 0 | 0 | 0 |  | 6 | 31 | 0 | 22 | 0 | 31 | 0 | 15 | 0 | 0 | 0 | 295 | 0 | 196 | 0 | 0 | 42 | 10 | 0 | 43 | 0 | 0 | 8 | 19 | 8 | 16 | 21 | 110 | 34 | 0 | 19 | 2 | 30 | 43 | 0 | 0 | 80 | 0 | 40 | 10 | 0 | 214 | 18 | 0 | 10 | 260 | 0 | 8 | 0 | 32 | 0 | 0 | 28 | 0 | 50 | 17 | 25 | 34 | 5 | 329 | 49 | 0 | 34 | 3 | 106 | 17 | 74 | 17 | 9 | 25 | 230 | 54 | 38 | 17 | 34 | 0 | 17 | 26 | 18 | 17 | 220 | 0 | 0 |  | 477 | 0 | 0 | 0 | 0 | 0 | 0 | 0 | 0 | 0 | 0 | 170 | 17 | 16 | 0 | 0 | 0 | 0 | 0 | 41 | 0 | 8 | 0 | 0 | 16 | 21 | 0 | 8 | 79 | 0 | 250 | 0 | 0 | 0 | 0 | 0 | 0 | 0 | 0 | 155 | 0 | 281 | 35 | 0 | 50 | 15 | 35 | 0 | 5 | 35 | 920 | 160 | 0 | 17 | 4 | 75 | 35 | 120 | 0 | 0 | 25 | 0 | 0 | 120 |  | 4567 | 3190 | 7757 | 2821 | 477 | 1333 | 0 | 1182 | 1249 | 30 | 120 | 120 | 110 | 315 | 50 | 83.41
15:00 | 0 | 0 | 150 | 0 | 0 | 78 | 0 | 323 | 221 |  | 0 | 0 | 150 | 50 | 15 | 15 | 0 | 0 | 0 | 50 | 50 | 25 | 0 | 0 | 0 | 0 | 0 | 17 | 6 | 10 | 22 | 11 | 25 | 8 | 0 | 0 | 0 | 30 | 0 | 0 | 8 | 154 | 0 | 0 | 0 |  | 6 | 30 | 0 | 22 | 0 | 33 | 0 | 15 | 0 | 0 | 0 | 280 | 0 | 223 | 0 | 0 | 42 | 10 | 0 | 43 | 0 | 0 | 8 | 19 | 8 | 16 | 21 | 98 | 34 | 0 | 19 | 1 | 30 | 43 | 0 | 0 | 80 | 0 | 40 | 10 | 0 | 208 | 18 | 0 | 10 | 290 | 0 | 8 | 0 | 32 | 0 | 0 | 28 | 0 | 37 | 14 | 25 | 34 | 6 | 335 | 49 | 35 | 34 | 2 | 108 | 17 | 74 | 17 | 8 | 25 | 230 | 54 | 27 | 17 | 34 | 0 | 17 | 21 | 18 | 17 | 240 | 0 | 0 |  | 476 | 0 | 0 | 0 | 0 | 0 | 0 | 0 | 0 | 0 | 0 | 170 | 14 | 16 | 0 | 0 | 0 | 0 | 0 | 41 | 0 | 0 | 0 | 0 | 16 | 21 | 0 | 8 | 78 | 0 | 250 | 0 | 0 | 0 | 0 | 0 | 0 | 0 | 0 | 140 | 0 | 288 | 37 | 0 | 50 | 15 | 35 | 0 | 3 | 35 | 920 | 160 | 0 | 17 | 3 | 58 | 36 | 120 | 0 | 0 | 18 | 0 | 0 | 77 |  | 4638 | 3102 | 7740 | 2835 | 476 | 1390 | 0 | 1207 | 1248 | 30 | 120 | 112 | 98 | 224 | 0 | 83.4
16:00 | 0 | 0 | 120 | 0 | 0 | 76 | 0 | 323 | 225 |  | 0 | 0 | 150 | 15 | 0 | 15 | 0 | 0 | 0 | 24 | 16 | 16 | 0 | 0 | 0 | 0 | 17 | 17 | 17 | 10 | 22 | 11 | 25 | 25 | 0 | 0 | 0 | 30 | 0 | 0 | 8 | 153 | 0 | 0 | 0 |  | 6 | 30 | 0 | 10 | 0 | 14 | 0 | 17 | 0 | 0 | 0 | 315 | 0 | 215 | 0 | 0 | 42 | 10 | 0 | 43 | 0 | 0 | 8 | 19 | 8 | 22 | 21 | 86 | 47 | 0 | 18 | 1 | 30 | 43 | 0 | 0 | 80 | 0 | 40 | 10 | 0 | 212 | 18 | 0 | 9 | 290 | 0 | 8 | 0 | 32 | 0 | 0 | 28 | 0 | 35 | 8 | 12 | 34 | 6 | 335 | 50 | 45 | 17 | 1 | 110 | 17 | 51 | 17 | 21 | 14 | 195 | 48 | 15 | 17 | 17 | 0 | 17 | 12 | 24 | 17 | 240 | 0 | 0 |  | 809 | 0 | 0 | 0 | 0 | 0 | 0 | 0 | 0 | 0 | 0 | 160 | 14 | 0 | 0 | 0 | 0 | 0 | 0 | 41 | 0 | 0 | 0 | 0 | 16 | 21 | 0 | 8 | 79 | 0 | 250 | 0 | 0 | 0 | 0 | 0 | 0 | 0 | 0 | 140 | 0 | 247 | 17 | 0 | 35 | 0 | 0 | 0 | 2 | 0 | 880 | 165 | 0 | 0 | 1 | 36 | 0 | 120 | 0 | 0 | 9 | 0 | 0 | 42 |  | 4422 | 3092 | 7514 | 2825 | 809 | 1357 | 0 | 848 | 1209 | 30 | 120 | 103 | 86 | 127 | 0 | 83.39
17:00 | 0 | 0 | 120 | 0 | 0 | 78 | 0 | 351 | 222 |  | 0 | 0 | 155 | 8 | 0 | 15 | 0 | 0 | 0 | 17 | 16 | 16 | 0 | 0 | 0 | 0 | 17 | 17 | 17 | 10 | 22 | 11 | 25 | 25 | 0 | 0 | 0 | 30 | 0 | 0 | 17 | 154 | 0 | 0 | 0 |  | 6 | 30 | 0 | 10 | 0 | 12 | 0 | 17 | 0 | 0 | 0 | 280 | 0 | 220 | 0 | 0 | 42 | 10 | 0 | 43 | 0 | 0 | 8 | 19 | 8 | 22 | 21 | 96 | 47 | 0 | 18 | 0 | 30 | 43 | 0 | 0 | 80 | 0 | 62 | 10 | 0 | 212 | 18 | 0 | 10 | 300 | 0 | 8 | 0 | 64 | 0 | 0 | 37 | 0 | 37 | 2 | 12 | 34 | 6 | 346 | 49 | 35 | 17 | 0 | 111 | 17 | 51 | 17 | 26 | 12 | 60 | 17 | 3 | 17 | 17 | 0 | 17 | 3 | 37 | 17 | 241 | 0 | 0 |  | 808 | 0 | 0 | 0 | 16 | 0 | 0 | 0 | 0 | 0 | 0 | 182 | 15 | 0 | 0 | 0 | 0 | 0 | 4 | 41 | 0 | 0 | 0 | 0 | 16 | 21 | 0 | 8 | 80 | 0 | 250 | 0 | 0 | 0 | 0 | 0 | 0 | 0 | 0 | 160 | 0 | 367 | 17 | 0 | 35 | 0 | 12 | 0 | 1 | 12 | 890 | 195 | 0 | 4 | 0 | 10 | 5 | 120 | 0 | 0 | 2 | 0 | 0 | 10 |  | 4327 | 3281 | 7608 | 2765 | 808 | 1523 | 0 | 908 | 1220 | 30 | 120 | 107 | 96 | 31 | 0 | 83.39
18:00 | 0 | 0 | 138 | 0 | 0 | 78 | 0 | 357 | 220 |  | 0 | 0 | 155 | 9 | 11 | 15 | 0 | 0 | 0 | 17 | 32 | 48 | 0 | 0 | 0 | 0 | 17 | 45 | 17 | 10 | 22 | 11 | 25 | 25 | 5 | 0 | 0 | 30 | 0 | 0 | 17 | 154 | 0 | 0 | 0 |  | 6 | 30 | 0 | 22 | 0 | 12 | 0 | 16 | 0 | 0 | 0 | 315 | 0 | 203 | 0 | 0 | 42 | 10 | 0 | 43 | 0 | 0 | 8 | 19 | 8 | 22 | 21 | 110 | 47 | 0 | 18 | 0 | 30 | 43 | 22 | 48 | 112 | 0 | 63 | 40 | 0 | 211 | 18 | 0 | 10 | 270 | 8 | 8 | 0 | 65 | 0 | 0 | 46 | 0 | 53 | 0 | 12 | 34 | 6 | 372 | 49 | 35 | 18 | 0 | 283 | 17 | 55 | 17 | 29 | 12 | 60 | 23 | 0 | 17 | 25 | 0 | 17 | 0 | 53 | 17 | 254 | 0 | 0 |  | 903 | 0 | 0 | 0 | 40 | 0 | 0 | 0 | 12 | 17 | 0 | 182 | 21 | 16 | 0 | 0 | 0 | 0 | 4 | 80 | 0 | 16 | 0 | 8 | 26 | 21 | 0 | 8 | 82 | 0 | 250 | 0 | 0 | 0 | 0 | 0 | 0 | 0 | 0 | 164 | 0 | 305 | 17 | 0 | 42 | 15 | 54 | 0 | 0 | 55 | 930 | 218 | 0 | 20 | 0 | 0 | 72 | 120 | 0 | 0 | 0 | 0 | 0 | 0 |  | 4862 | 3698 | 8560 | 2858 | 903 | 1589 | 0 | 1471 | 1262 | 30 | 120 | 217 | 110 | 0 | 83 | 83.38
18:30 | 0 | 0 | 0 | 0 | 0 | 0 | 0 | 0 | 0 |  | 0 | 0 | 0 | 0 | 0 | 0 | 0 | 0 | 0 | 0 | 0 | 0 | 0 | 0 | 0 | 0 | 0 | 0 | 0 | 0 | 0 | 0 | 0 | 0 | 0 | 0 | 0 | 0 | 0 | 0 | 0 | 0 | 0 | 0 | 0 |  | 0 | 0 | 0 | 0 | 0 | 0 | 0 | 0 | 0 | 0 | 0 | 0 | 0 | 0 | 0 | 0 | 0 | 0 | 0 | 0 | 0 | 0 | 0 | 0 | 0 | 0 | 0 | 0 | 0 | 0 | 0 | 0 | 0 | 0 | 0 | 0 | 0 | 0 | 0 | 0 | 0 | 0 | 0 | 0 | 0 | 0 | 0 | 0 | 0 | 0 | 0 | 0 | 0 | 0 | 0 | 0 | 0 | 0 | 0 | 0 | 0 | 0 | 0 | 0 | 0 | 0 | 0 | 0 | 0 | 0 | 0 | 0 | 0 | 0 | 0 | 0 | 0 | 0 | 0 | 0 | 0 | 0 | 0 |  | 0 | 0 | 0 | 0 | 0 | 0 | 0 | 0 | 0 | 0 | 0 | 0 | 0 | 0 | 0 | 0 | 0 | 0 | 0 | 0 | 0 | 0 | 0 | 0 | 0 | 0 | 0 | 0 | 0 | 0 | 0 | 0 | 0 | 0 | 0 | 0 | 0 | 0 | 0 | 0 | 0 | 0 | 0 | 0 | 0 | 0 | 0 | 0 | 0 | 0 | 0 | 0 | 0 | 0 | 0 | 0 | 0 | 0 | 0 | 0 | 0 | 0 | 0 | 0 |  | 0 | 0 | 0 | 0 | 0 | 0 | 0 | 0 | 0 | 0 | 0 | 0 | 0 | 0 | 206.4328 | 0
19:00 | 0 | 0 | 160 | 0 | 0 | 78 | 0 | 338 | 230 |  | 0 | 0 | 155 | 36 | 10 | 30 | 0 | 0 | 0 | 38 | 50 | 48 | 0 | 0 | 0 | 0 | 35 | 55 | 17 | 10 | 22 | 11 | 33 | 25 | 16 | 0 | 0 | 30 | 0 | 0 | 17 | 140 | 0 | 0 | 0 |  | 6 | 0 | 34 | 22 | 0 | 22 | 0 | 2 | 0 | 0 | 0 | 280 | 0 | 182 | 0 | 0 | 42 | 10 | 0 | 33 | 0 | 0 | 8 | 19 | 8 | 24 | 21 | 104 | 58 | 0 | 17 | 0 | 30 | 43 | 48 | 49 | 80 | 0 | 65 | 87 | 0 | 210 | 18 | 0 | 10 | 270 | 8 | 8 | 0 | 148 | 0 | 0 | 46 | 0 | 53 | 0 | 25 | 34 | 6 | 364 | 49 | 52 | 64 | 0 | 295 | 17 | 68 | 17 | 100 | 25 | 70 | 51 | 0 | 17 | 64 | 0 | 17 | 0 | 89 | 17 | 405 | 0 | 0 |  | 762 | 0 | 0 | 0 | 49 | 0 | 0 | 0 | 0 | 0 | 0 | 182 | 22 | 16 | 0 | 0 | 0 | 34 | 4 | 49 | 0 | 42 | 0 | 8 | 32 | 21 | 0 | 8 | 82 | 0 | 250 | 0 | 0 | 0 | 0 | 0 | 0 | 0 | 0 | 180 | 0 | 267 | 76 | 0 | 50 | 15 | 56 | 0 | 0 | 94 | 1080 | 185 | 0 | 30 | 0 | 0 | 114 | 120 | 0 | 0 | 0 | 0 | 0 | 0 |  | 5495 | 3828 | 9323 | 2981 | 762 | 1547 | 0 | 2166 | 1412 | 30 | 120 | 201 | 104 | 0 | 61.7455 | 83.37
19:30 | 0 | 0 | 160 | 0 | 0 | 78 | 0 | 326 | 241 |  | 0 | 0 | 155 | 50 | 0 | 30 | 0 | 0 | 0 | 50 | 50 | 32 | 0 | 0 | 0 | 0 | 35 | 55 | 17 | 10 | 22 | 24 | 33 | 25 | 0 | 0 | 0 | 30 | 0 | 0 | 0 | 156 | 0 | 0 | 0 |  | 6 | 0 | 34 | 22 | 0 | 32 | 0 | 18 | 0 | 0 | 0 | 290 | 0 | 183 | 0 | 0 | 42 | 10 | 0 | 33 | 0 | 0 | 0 | 19 | 8 | 27 | 21 | 112 | 98 | 0 | 21 | 0 | 30 | 43 | 50 | 49 | 112 | 0 | 64 | 87 | 0 | 210 | 19 | 0 | 10 | 295 | 8 | 8 | 0 | 145 | 0 | 0 | 46 | 0 | 53 | 0 | 25 | 34 | 6 | 397 | 49 | 35 | 64 | 0 | 300 | 17 | 68 | 17 | 26 | 25 | 70 | 54 | 0 | 17 | 68 | 0 | 17 | 0 | 94 | 17 | 350 | 0 | 0 |  | 762 | 0 | 0 | 0 | 49 | 0 | 0 | 0 | 0 | 0 | 0 | 185 | 22 | 0 | 0 | 0 | 0 | 0 | 0 | 0 | 0 | 0 | 0 | 8 | 0 | 22 | 0 | 8 | 82 | 0 | 250 | 0 | 0 | 0 | 0 | 0 | 0 | 0 | 0 | 180 | 0 | 350 | 76 | 0 | 50 | 15 | 56 | 0 | 0 | 95 | 1110 | 185 | 0 | 0 | 0 | 0 | 115 | 120 | 0 | 0 | 0 | 0 | 0 | 0 |  | 5534 | 3740 | 9274 | 3037 | 762 | 1717 | 0 | 1988 | 1442 | 30 | 120 | 66 | 112 | 0 | 48.8435 | 0
20:00 | 0 | 0 | 160 | 0 | 0 | 78 | 0 | 326 | 241 |  | 0 | 0 | 155 | 47 | 0 | 30 | 0 | 0 | 0 | 50 | 50 | 16 | 0 | 0 | 0 | 0 | 35 | 55 | 17 | 10 | 22 | 24 | 33 | 25 | 0 | 0 | 0 | 30 | 0 | 0 | 0 | 156 | 0 | 0 | 0 |  | 6 | 0 | 6 | 22 | 0 | 0 | 0 | 18 | 0 | 0 | 0 | 290 | 0 | 183 | 16 | 0 | 42 | 10 | 0 | 43 | 0 | 0 | 0 | 19 | 8 | 31 | 21 | 112 | 98 | 0 | 21 | 0 | 30 | 43 | 50 | 49 | 112 | 0 | 64 | 87 | 0 | 210 | 19 | 0 | 10 | 280 | 8 | 8 | 0 | 148 | 0 | 0 | 46 | 0 | 54 | 0 | 25 | 34 | 6 | 401 | 49 | 17 | 68 | 0 | 300 | 17 | 74 | 0 | 26 | 25 | 70 | 54 | 0 | 17 | 68 | 0 | 17 | 0 | 94 | 17 | 351 | 0 | 0 |  | 762 | 0 | 0 | 0 | 49 | 0 | 0 | 0 | 0 | 0 | 0 | 185 | 23 | 0 | 0 | 0 | 0 | 0 | 0 | 0 | 0 | 0 | 0 | 0 | 0 | 22 | 0 | 8 | 82 | 0 | 250 | 0 | 0 | 0 | 0 | 0 | 0 | 0 | 0 | 180 | 0 | 375 | 76 | 0 | 50 | 0 | 56 | 0 | 0 | 95 | 1140 | 220 | 0 | 0 | 0 | 0 | 0 | 120 | 0 | 0 | 0 | 0 | 0 | 0 |  | 5454 | 3693 | 9147 | 3046 | 762 | 1789 | 0 | 1794 | 1472 | 30 | 120 | 22 | 112 | 0 | 20.2746 | 83.37
21:00 | 0 | 0 | 220 | 0 | 0 | 78 | 0 | 361 | 241 |  | 0 | 0 | 150 | 50 | 0 | 15 | 0 | 0 | 0 | 50 | 50 | 0 | 0 | 0 | 0 | 0 | 17 | 35 | 17 | 10 | 22 | 24 | 33 | 25 | 0 | 0 | 0 | 30 | 0 | 0 | 0 | 156 | 0 | 0 | 0 |  | 6 | 0 | 0 | 22 | 0 | 0 | 0 | 19 | 0 | 0 | 0 | 290 | 0 | 181 | 26 | 0 | 42 | 23 | 0 | 43 | 0 | 0 | 0 | 19 | 8 | 33 | 21 | 110 | 100 | 0 | 21 | 0 | 30 | 43 | 51 | 49 | 112 | 0 | 64 | 87 | 0 | 218 | 19 | 0 | 10 | 290 | 8 | 8 | 0 | 148 | 0 | 0 | 46 | 0 | 51 | 0 | 25 | 34 | 6 | 401 | 49 | 17 | 56 | 0 | 69 | 17 | 85 | 0 | 0 | 25 | 130 | 54 | 0 | 17 | 81 | 0 | 17 | 0 | 94 | 0 | 350 | 0 | 0 |  | 902 | 0 | 0 | 0 | 31 | 0 | 0 | 0 | 0 | 0 | 0 | 185 | 24 | 0 | 0 | 0 | 0 | 0 | 0 | 0 | 0 | 0 | 0 | 0 | 0 | 22 | 0 | 8 | 81 | 0 | 250 | 0 | 0 | 0 | 0 | 0 | 0 | 0 | 0 | 220 | 0 | 374 | 76 | 0 | 0 | 0 | 56 | 0 | 0 | 0 | 1240 | 221 | 0 | 0 | 0 | 0 | 0 | 120 | 0 | 0 | 0 | 0 | 0 | 0 |  | 5309 | 3810 | 9119 | 3250 | 902 | 1820 | 0 | 1316 | 1571 | 30 | 120 | 0 | 110 | 0 | 15 | 83.37
22:00 | 0 | 0 | 180 | 0 | 0 | 78 | 0 | 371 | 246 |  | 0 | 0 | 155 | 48 | 0 | 0 | 0 | 0 | 0 | 50 | 16 | 0 | 0 | 0 | 0 | 0 | 17 | 35 | 17 | 10 | 22 | 24 | 33 | 25 | 0 | 0 | 0 | 30 | 0 | 0 | 0 | 157 | 0 | 0 | 0 |  | 6 | 0 | 0 | 22 | 0 | 0 | 0 | 15 | 0 | 0 | 0 | 290 | 0 | 181 | 26 | 0 | 42 | 25 | 0 | 43 | 0 | 0 | 0 | 19 | 8 | 33 | 21 | 106 | 101 | 0 | 19 | 0 | 30 | 43 | 51 | 49 | 112 | 0 | 64 | 87 | 0 | 218 | 19 | 0 | 10 | 290 | 8 | 8 | 0 | 64 | 0 | 0 | 46 | 0 | 34 | 0 | 25 | 34 | 5 | 400 | 49 | 17 | 51 | 0 | 16 | 17 | 78 | 0 | 0 | 25 | 180 | 54 | 0 | 17 | 107 | 0 | 17 | 0 | 94 | 0 | 320 | 0 | 0 |  | 903 | 0 | 0 | 0 | 0 | 0 | 0 | 0 | 0 | 0 | 0 | 182 | 23 | 0 | 0 | 0 | 0 | 0 | 0 | 0 | 0 | 0 | 0 | 0 | 0 | 22 | 0 | 8 | 81 | 0 | 250 | 0 | 0 | 0 | 0 | 0 | 0 | 0 | 0 | 220 | 0 | 374 | 35 | 0 | 0 | 0 | 56 | 0 | 0 | 0 | 1244 | 221 | 0 | 0 | 0 | 0 | 0 | 120 | 0 | 0 | 0 | 0 | 0 | 0 |  | 5110 | 3739 | 8849 | 3236 | 903 | 1827 | 0 | 1052 | 1575 | 30 | 120 | 0 | 106 | 0 | 10 | 83.36
23:00 | 0 | 0 | 180 | 0 | 0 | 78 | 0 | 367 | 260 |  | 0 | 0 | 155 | 18 | 0 | 0 | 0 | 0 | 0 | 20 | 16 | 0 | 0 | 0 | 0 | 0 | 0 | 0 | 17 | 16 | 22 | 24 | 33 | 25 | 0 | 0 | 0 | 30 | 0 | 0 | 0 | 161 | 0 | 0 | 0 |  | 6 | 0 | 0 | 0 | 0 | 0 | 0 | 15 | 0 | 0 | 0 | 290 | 0 | 182 | 26 | 0 | 42 | 25 | 0 | 43 | 0 | 0 | 0 | 19 | 8 | 33 | 21 | 100 | 101 | 0 | 19 | 0 | 30 | 43 | 31 | 30 | 112 | 0 | 65 | 87 | 0 | 218 | 19 | 0 | 10 | 270 | 8 | 8 | 0 | 0 | 0 | 0 | 46 | 0 | 0 | 0 | 0 | 34 | 6 | 400 | 49 | 0 | 45 | 0 | 16 | 17 | 73 | 0 | 0 | 0 | 250 | 54 | 0 | 17 | 107 | 0 | 17 | 0 | 86 | 0 | 320 | 0 | 0 |  | 903 | 0 | 0 | 0 | 0 | 0 | 0 | 0 | 0 | 0 | 0 | 176 | 22 | 0 | 0 | 0 | 0 | 0 | 0 | 0 | 0 | 0 | 0 | 0 | 0 | 21 | 0 | 8 | 80 | 0 | 250 | 0 | 0 | 0 | 0 | 0 | 0 | 0 | 0 | 220 | 0 | 373 | 28 | 0 | 0 | 0 | 35 | 0 | 0 | 0 | 1200 | 221 | 0 | 0 | 0 | 0 | 0 | 120 | 0 | 0 | 0 | 0 | 0 | 0 |  | 4820 | 3657 | 8477 | 3308 | 903 | 1779 | 0 | 707 | 1530 | 30 | 120 | 0 | 100 | 0 | 0 | 83.36
24:00 | 0 | 0 | 140 | 0 | 0 | 78 | 0 | 366 | 266 |  | 0 | 0 | 150 | 0 | 0 | 0 | 0 | 0 | 0 | 16 | 0 | 0 | 0 | 0 | 0 | 0 | 0 | 0 | 0 | 16 | 22 | 25 | 33 | 25 | 0 | 0 | 0 | 30 | 0 | 0 | 0 | 161 | 0 | 0 | 0 |  | 0 | 0 | 0 | 0 | 0 | 0 | 0 | 15 | 0 | 0 | 0 | 290 | 0 | 200 | 26 | 0 | 42 | 5 | 0 | 43 | 0 | 0 | 0 | 19 | 8 | 33 | 21 | 90 | 103 | 0 | 19 | 0 | 30 | 43 | 11 | 10 | 112 | 0 | 65 | 20 | 0 | 218 | 19 | 0 | 10 | 255 | 0 | 8 | 0 | 0 | 0 | 0 | 28 | 0 | 0 | 0 | 0 | 0 | 0 | 399 | 49 | 0 | 17 | 0 | 16 | 0 | 73 | 0 | 0 | 0 | 327 | 17 | 0 | 17 | 107 | 0 | 17 | 0 | 21 | 0 | 320 | 0 | 0 |  | 904 | 0 | 0 | 0 | 0 | 0 | 0 | 0 | 0 | 0 | 0 | 166 | 20 | 0 | 0 | 0 | 0 | 0 | 0 | 0 | 0 | 0 | 0 | 0 | 0 | 21 | 0 | 8 | 80 | 0 | 250 | 0 | 0 | 0 | 0 | 0 | 0 | 0 | 0 | 204 | 0 | 347 | 0 | 0 | 0 | 0 | 0 | 0 | 0 | 0 | 1050 | 220 | 0 | 0 | 0 | 0 | 0 | 120 | 0 | 0 | 0 | 0 | 0 | 0 |  | 4451 | 3390 | 7841 | 3330 | 904 | 1609 | 0 | 378 | 1380 | 30 | 120 | 0 | 90 | 0 | 0 | 83.35
KWH | 0 | 0 | 3654750 | 0 | 0 | 1694681 | 0 | 8448000 | 5564000 |  | 0 | 0 | 3648553 | 560640 | 150640 | 256674 | 0 | 0 | 0 | 591744 | 592560 | 408960 | 0 | 0 | 0 | 0 | 151560 | 309425 | 279732 | 339300 | 528000 | 585720 | 727600 | 554300 | 91680 | 0 | 0 | 724000 | 0 | 0 | 146482 | 3695404 | 0 | 0 | 0 |  | 118560 | 359184 | 46701 | 356640 | 0 | 384480 | 0 | 473760 | 0 | 0 | 0 | 7359100 | 0 | 4671000 | 184000 | 0 | 991224 | 325440 | 0 | 937502 | 0 | 0 | 63710 | 445680 | 142020 | 631200 | 502260 | 2355840 | 1590720 | 0 | 444456 | 12900 | 715000 | 974160 | 272400 | 295704 | 2468945 | 0 | 1266 | 922560 | 0 | 5320490 | 442000 | 0 | 220680 | 6973000 | 45936 | 192384 | 0 | 978545 | 0 | 0 | 775200 | 0 | 673920 | 134865 | 384960 | 694080 | 120436 | 8712000 | 979200 | 532068 | 758581 | 26762 | 1989709 | 446358 | 1510466 | 256500 | 353640 | 393600 | 6479700 | 811200 | 278630 | 457920 | 1531800 | 0 | 309600 | 197659 | 878400 | 287280 | 7226800 | 0 | 0 |  | 16147636 | 0 | 0 | 0 | 175680 | 0 | 0 | 0 | 11040 | 14592 | 0 | 4387297 | 456400 | 164832 | 0 | 0 | 0 | 31680 | 9828 | 416992 | 0 | 191179 | 0 | 56616 | 135500 | 278640 | 0 | 192582 | 1906909 | 0 | 6120600 | 0 | 0 | 0 | 0 | 0 | 0 | 0 | 0 | 4462227 | 0 | 7750582 | 574560 | 0 | 737760 | 461088 | 770476 | 0 | 32367 | 607968 | 27104900 | 4483118 | 0 | 357600 | 33480 | 572400 | 1148544 | 2807003 | 0 | 0 | 173093 | 0 | 0 | 878060 |  | 113125186 | 83653229 | 196778415 | 74462576 | 16147636 | 36949965 | 0 | 24424293 | 35132409 | 724000 | 2807003 | 1434477 | 2355840 | 2340216 | 0
Fuel Cost | 0 | 0 | 5335935 | 0 | 0 | 2253925.73 | 0 | 8870400 | 6009120 |  | 0 | 0 | 4049893.83 | 6267955.2 | 1995980 | 3400930.5 | 0 | 0 | 0 | 8651297.28 | 8337319.2 | 6629241.6 | 0 | 0 | 0 | 0 | 1927843.2 | 4177237.5 | 3751206.12 | 254475 | 396000 | 0 | 0 | 0 | 1559476.8 | 0 | 0 | 195480 | 0 | 0 | 2394980.7 | 3843220.16 | 0 | 0 | 0 |  | 1547208 | 5991189.12 | 794851.02 | 4818206.4 | 0 | 4448433.6 | 0 | 1577620.8 | 0 | 0 | 0 | 8168601 | 0 | 5418360 | 237360 | 0 | 1120083.12 | 484905.6 | 0 | 1565628.34 | 0 | 0 | 856899.5 | 610581.6 | 106515 | 1104600 | 376695 | 16914931.2 | 1733884.8 | 0 | 604460.16 | 205626 | 979550 | 1285891.2 | 473976 | 511567.92 | 2839286.75 | 0 | 2456.04 | 2103436.8 | 0 | 5373694.9 | 950300 | 0 | 436946.4 | 6973000 | 34452 | 146211.84 | 0 | 13357139.25 | 0 | 0 | 10449696 | 0 | 9333792 | 1576571.85 | 3972787.2 | 9481132.8 | 1598185.72 | 8015040 | 11907072 | 7693703.28 | 9596049.65 | 0 | 23359183.66 | 4860838.62 | 16056253.58 | 3480705 | 4558419.6 | 4636608 | 5961324 | 10505040 | 4026203.5 | 5811004.8 | 17431884 | 0 | 4043376 | 2362025.05 | 13149648 | 3783477.6 | 0 | 0 | 0 |  | 48442908 | 0 | 0 | 0 | 1828828.8 | 0 | 0 | 0 | 198830.4 | 262656 | 0 | 4913772.64 | 885416 | 1796668.8 | 0 | 0 | 0 | 531273.6 | 171891.72 | 6521754.88 | 0 | 3165924.24 | 0 | 771676.08 | 2285885 | 576784.8 | 0 | 145784.574 | 11079141.29 | 0 | 32377974 | 0 | 0 | 0 | 0 | 0 | 0 | 0 | 0 | 5176183.32 | 0 | 7673076.18 | 7722086.4 | 0 | 8727700.8 | 6662721.6 | 9785045.2 | 0 | 357655.35 | 7380731.52 | 244215149 | 4572780.36 | 0 | 2646240 | 378658.8 | 6714252 | 17607179.52 | 0 | 0 | 0 | 0 | 0 | 0 | 0 |  | 372106489.09 | 445576630.874 | 817683119.964 | 70928471.354 | 48442908 | 43224725.51 | 0 | 311295773.72 | 287672264.29 | 195480 | 0 | 23387573.34 | 16914931.2 | 15620992.55 | 0
Yesterday Day Peak | 0 | 0 | 180 | 0 | 0 | 78 | 0 | 339 | 213 |  | 0 | 0 | 145 | 42 | 17 | 15 | 0 | 0 | 0 | 50 | 50 | 32 | 0 | 0 | 0 | 0 | 0 | 0 | 0 | 13 | 22 | 16 | 25 | 25 | 8 | 0 | 0 | 30 | 0 | 0 | 8 | 155 | 0 | 0 | 0 |  | 6 | 31 | 0 | 22 | 0 | 26 | 0 | 14 | 0 | 0 | 0 | 305 | 0 | 180 | 0 | 0 | 42 | 10 | 0 | 43 | 0 | 0 | 1 | 19 | 8 | 15 | 21 | 118 | 42 | 0 | 19 | 2 | 30 | 43 | 0 | 0 | 112 | 0 | 62 | 40 | 0 | 218 | 18 | 0 | 10 | 315 | 0 | 8 | 0 | 32 | 0 | 0 | 28 | 0 | 52 | 20 | 25 | 34 | 6 | 404 | 49 | 35 | 34 | 4 | 106 | 17 | 74 | 17 | 9 | 25 | 400 | 50 | 43 | 35 | 89 | 0 | 17 | 30 | 17 | 17 | 321 | 0 | 0 |  | 470 | 0 | 0 | 0 | 0 | 0 | 0 | 0 | 0 | 0 | 0 | 180 | 20 | 16 | 0 | 0 | 0 | 0 | 0 | 41 | 0 | 25 | 0 | 0 | 13 | 21 | 0 | 8 | 80 | 0 | 250 | 0 | 0 | 0 | 0 | 0 | 0 | 0 | 0 | 180 | 0 | 308 | 30 | 0 | 50 | 50 | 51 | 0 | 5 | 35 | 1010 | 170 | 0 | 54 | 5 | 85 | 57 | 120 | 0 | 0 | 28 | 0 | 0 | 140 |  | 8735 | DayPeak
Yesterday Evening Peak | 0 | 0 | 160 | 0 | 0 | 78 | 0 | 338 | 230 | 0 | 0 | 0 | 155 | 36 | 10 | 30 | 0 | 0 | 0 | 38 | 50 | 48 | 0 | 0 | 0 | 0 | 35 | 55 | 17 | 10 | 22 | 11 | 33 | 25 | 16 | 0 | 0 | 30 | 0 | 0 | 17 | 140 | 0 | 0 | 0 | 0 | 6 | 0 | 34 | 22 | 0 | 22 | 0 | 2 | 0 | 0 | 0 | 280 | 0 | 182 | 0 | 0 | 42 | 10 | 0 | 33 | 0 | 0 | 8 | 19 | 8 | 24 | 21 | 104 | 58 | 0 | 17 | 0 | 30 | 43 | 48 | 49 | 80 | 0 | 65 | 87 | 0 | 210 | 18 | 0 | 10 | 270 | 8 | 8 | 0 | 148 | 0 | 0 | 46 | 0 | 53 | 0 | 25 | 34 | 6 | 364 | 49 | 52 | 64 | 0 | 295 | 17 | 68 | 17 | 100 | 25 | 70 | 51 | 0 | 17 | 64 | 0 | 17 | 0 | 89 | 17 | 405 | 0 | 0 |  | 762 | 0 | 0 | 0 | 49 | 0 | 0 | 0 | 0 | 0 | 0 | 182 | 22 | 16 | 0 | 0 | 0 | 34 | 4 | 49 | 0 | 42 | 0 | 8 | 32 | 21 | 0 | 8 | 82 | 0 | 250 | 0 | 0 | 0 | 0 | 0 | 0 | 0 | 0 | 180 | 0 | 267 | 76 | 0 | 50 | 15 | 56 | 0 | 0 | 94 | 1080 | 185 | 0 | 30 | 0 | 0 | 114 | 120 | 0 | 0 | 0 | 0 | 0 | 0 |  | 9323 | EvPeak
Forecast for Evening | 0 | 0 | 180 | 0 | 0 | 75 | 0 | 360 | 290 | 0 | 0 | 0 | 150 | 50 | 17 | 30 | 0 | 0 |  | 50 | 48 | 48 | 0 | 0 | 0 | 0 | 35 | 55 | 55 | 19 | 22 | 29 | 33 | 25 | 16 | 0 | 0 | 30 | 0 | 0 | 17 | 160 | 0 | 0 | 0 | 0 | 6 | 32 | 68 | 22 | 0 | 33 | 0 | 15 | 0 | 0 | 0 | 325 | 0 | 202 | 8 | 0 | 42 | 10 | 0 | 43 | 0 | 25 | 8 | 19 | 8 | 23 | 20 | 152 | 100 | 0 | 22 | 0 | 30 | 43 | 48 | 49 | 110 | 0 | 65 | 86 | 0 | 218 | 19 | 0 | 10 | 310 | 0 | 8 |  | 150 | 0 | 0 | 47 | 0 | 50 | 0 | 25 | 34 | 6 | 400 | 47 | 52 | 85 | 0 | 285 | 17 | 92 | 17 | 113 | 25 | 400 | 55 | 0 | 17 | 107 | 0 | 17 |  | 94 | 17 | 400 |  |  |  | 923 | 0 | 0 |  | 49 | 0 | 0 | 0 | 45 | 80 | 8 | 180 | 25 | 16 | 0 | 0 | 0 | 34 | 25 | 95 | 0 | 42 | 0 | 8 | 35 | 22 | 0 | 8 | 80 | 0 | 250 | 0 | 0 | 0 |  | 0 | 0 | 0 | 0 | 190 | 0 | 400 | 54 | 0 | 50 | 105 | 90 | 0 | 0 | 75 | 1244 | 220 |  | 150 |  |  | 115 | 120 |  | 0 |  | 0 | 0
Forecast for Day | 0 | 0 | 180 | 0 | 0 | 75 | 0 | 350 | 290 | 0 | 0 | 0 | 150 | 50 | 17 | 15 | 0 | 0 | 0 | 50 | 48 | 32 | 0 | 0 | 0 | 0 | 0 | 0 | 17 | 19 | 22 | 29 | 33 | 25 | 8 | 0 | 0 | 30 | 0 | 0 | 8 | 160 | 0 | 0 | 0 | 0 | 6 | 31 | 0 | 22 | 0 | 33 | 0 | 15 | 0 | 0 | 0 | 325 | 0 | 205 | 8 | 0 | 42 | 10 | 0 | 43 | 0 | 25 | 8 | 19 | 8 | 23 | 20 | 135 | 45 | 0 | 22 | 1.6 | 30 | 43 | 11 | 10 | 110 | 0 | 65 | 50 | 0 | 218 | 19 | 0 | 10 | 310 | 0 | 8 | 0 | 32 | 0 | 0 | 28 | 0 | 50 | 20 | 25 | 34 | 6 | 400 | 47 | 35 | 34 | 5 | 100 | 17 | 55 | 17 | 9 | 25 | 400 | 55 | 50 | 17 | 107 | 0 | 17 | 30 | 17 | 17 | 350 |  |  |  | 923 | 0 | 0 | 0 | 0 | 0 | 0 | 0 | 0 | 0 | 0 | 180 | 19 | 16 | 0 | 0 | 0 | 0 | 0 | 0 | 0 | 34 | 0 | 8 | 0 | 22 | 0 | 8 | 80 | 0 | 250 | 0 | 0 | 0 | 0 | 0 | 0 | 0 | 0 | 180 | 0 | 350 | 17 | 0 | 50 | 50 | 70 | 0 | 8 | 35 | 1200 | 220 |  | 55 | 6 | 100 | 115 | 120 |  | 0 | 30 | 0 |  | 130 |  |  |  |  | g | h | o | c | h | t | s
Generation at 08:00(Today) | 0 | 0 | 130 | 0 | 0 | 70 | 0 | 359 | 290 | 0 | 0 | 0 | 152 | 17 | 0 | 10 | 0 | 0 | 0 | 17 | 16 | 32 | 0 | 0 | 0 | 0 | 0 | 0 | 17 | 19 | 22 | 25 | 33 | 25 | 5 | 0 | 0 | 30 | 0 | 0 | 8 | 160 | 0 | 0 | 0 | 0 | 6 | 0 | 0 | 22 | 0 | 20 | 0 | 10 | 0 | 0 | 0 | 325 | 0 | 205 | 8 | 0 | 42 | 5 | 0 | 43 | 0 | 0 | 0 | 19 | 8 | 21 | 18 | 94 | 101 | 0 | 19 | 0 | 30 | 43 | 11 | 10 | 112 | 0 | 64 | 50 | 0 | 218 | 19 | 0 | 10 | 310 | 0 | 8 | 0 | 32 | 0 | 0 | 28 | 0 | 16 | 5 | 25 | 34 | 5 | 289 | 47 | 30 | 17 | 1 | 16 | 17 | 54 | 17 | 9 | 25 | 220 | 14 | 8 | 17 | 107 | 0 | 17 | 6 | 18 | 17 | 350 | 0 | 0 | 0 | 904 | 0 | 0 | 0 | 0 | 0 | 0 | 0 | 0 | 0 | 0 | 188 | 17 | 0 | 0 | 0 | 0 | 0 | 0 | 0 | 0 | 0 | 0 | 8 | 0 | 21 | 0 | 8 | 81 | 0 | 250 | 0 | 0 | 0 | 0 | 0 | 0 | 0 | 0 | 165 | 0 | 417 | 0 | 0 | 35 | 0 | 33 | 0 | 0 | 0 | 1060 | 220 | 0 | 0 | 1 | 19 | 74 | 120 | 0 | 0 | 4 | 0 | 0 | 28 | 0 |  |  |  | 111.4125 | 16.1476 | 28.6658 | 35.1324 | 0.724 | 2.3558 | 2.3402
196.7784
| Minimum Generation |  | 6817 | 5:00
| Highest Generation |  | 9323 | 19:00
| Day Peak Generation |  | 8735 | 12:00
| Evening Peak Generation |  | 9323 | 19:00
| HVDC Max Flow |  | 904 | 24:00
| HVDC EvPeak Flow |  | 762 | 19:00
| Load factor L.F |  | 87.94% | [161 empty] | 1275.5

## P1
POWER GRID COMPANY OF BANGLADESH LTD.
NATIONAL LOAD DESPATCH CENTER
DAILY REPORT
[7 empty] | Reporting Date : | 2023-02-04
Till now the maximum generation is : - |  |  |  | 14782 | 21:00 | Hrs on | 2022-04-16
The Summary of Yesterday's |  |  | 2023-02-03 | Generation & Demand |  | Today's Actual Min Gen. & Probable Gen. & Demand
Day Peak Generation : |  |  | 8735 | MW Hour : | 12:00 | Min. Gen. at | 5:00 | 6484
Evening Peak Generation : |  |  | 9323 | MW Hour : | 19:00 | Available Max Generation : |  | 11263
E.P. Demand (at gen end) : |  |  | 9390 | MW Hour : | 19:00 | Max Demand (Evening) : |  | 10300
Maximum Generation : |  |  | 9323 | MW Hour : | 19:00 | Reserve(Generation end) |  | 963
Total Gen. (MKWH) : |  |  | 196.7784 | System Load Factor : | 87.94% | Load Shed : |  | 0
EXPORT / IMPORT THROUGH EAST-WEST INTERCONNECTOR
Export from East grid to West grid :- Maximum |  |  |  | 326 | MW at | 8:00 | Energy
Import from West grid to East grid :- Maximum |  |  |  | - | MW at | - | Energy | -
|  | Water Level of Kaptai Lake at 6:00 A M on |  | 2023-02-04
Actual : |  | 83.32 | Ft.(MSL) , | Rule curve : | 96.58 | Ft.( MSL )
Gas Consumed : |  | Total = | 856.64 | MMCFD. | Oil Consumed (PDB) :
HSD :
FO :
Cost of the Consumed Fuel (PDB+Pvt) : |  |  | Gas : | 114153196.864
: |  |  | Coal : | 287672264.29 | Oil : | 334683347.06 | Total : | 736508808.214
Load Shedding & Other Information
Area |  | Yesterday |  |  |  | Today
|  |  |  | Estimated Demand (S/S end) |  | Estimated Shedding (S/S end) |  | Rates of Shedding
|  | MW |  | MW |  |  | MW | (On Estimated Demand)
Dhaka |  | 0 | 0:00 | 3265.9867 |  |  | 0 | 0%
Chittagong Area |  | 0 | 0:00 | 925.1972 |  |  | 0 | 0%
Khulna Area |  | 0 | 0:00 | 1221.1835 |  |  | 0 | 0%
Rajshahi Area |  | 0 | 0:00 | 1083.4939 |  |  | 0 | 0%
Cumilla Area |  | 0 | 0:00 | 922.348 |  |  | 0 | 0%
Mymensingh Area |  | 62 | 1488:00 | 761.9973 |  |  | 0 | 0%
Sylhet Area |  | 0 | 0:00 | 340.5797 |  |  | 0 | 0%
Barisal Area |  | 0 | 0:00 | 277.6321 |  |  | 0 | 0%
Rangpur Area |  | 0 | 0:00 | 601.6466 |  |  | 0 | 0%
Total |  | 62 |  | 9400.065 |  |  | 0
Information of the Generating Units under shut down.
|  | Planned Shut- Down |  |  | Forced Shut- Down
1) Barapukuria ST: Unit- 2
2) Ghorasal-3
3) Ashuganj-5
4) Baghabari-70,100 MW
5) Raozan unit-2
6) Siddhirganj 210 MW .
7) Shajibazar 330 MW
8) Sirajganj-1,2
Outage | Restore | Additional Information of Machines, lines, Interruption / Forced Load shed etc. | [5 empty] | Remark
Time | Time
08:10 | 08:52 | Kodda 132/33kV S/S Tr-1 (406T) LT Scheduled S/D
08:35 | 16:54 | Ashuganj-Bhulta 400 kV Ckt-2 Scheduled S/D from Bhulta 400/230kV end.
08:43 | 10:21 | Halishahar-Khulshi 132kV Ckt-2 Project Work S/D from Khulshi 132/33kV end Due to Transfer bus isolator dismantle work.
08:53 | 09:26 | Kodda 132/33kV S/S Tr-3 (426T) LT Scheduled S/D
09:04 | 18:44 | Jhenaidah 230/132kV S/S 230 kV Bus Project Work S/D Due to DFDR TESTING BUS -1 Shutdown .
09:06 | 16:50 | Jhenaidah-Khulna 230kV Ckt-1 Project Work S/D from Due to DFDR TESTING.
09:06 | 17:10 | Bhulta-Rampura 230 kV Ckt-3 Scheduled S/D Due to Dead line check
| 09:08 | Mithapukur-Palashbari 132kV Ckt-2 is restored.
09:27 | 10:06 | Kodda 132/33kV S/S Tr-5 (446T) HT Scheduled S/D
09:27 | 10:58 | Kodda - Joydevpur 132kV ckt-1 was S/D for C/M
10:10 | 10:44 | Kodda 132/33kV S/S Tr-4 (436T) HT Scheduled S/D
10:28 | 13:39 | Khulshi-Madunaghat 132kV Ckt-1 Project Work S/D
10:48 | 11:16 | Kodda 132/33kV S/S Tr-2 (416T) LT Scheduled S/D Due to None
11:00 | 11:53 | Kodda- Joydevpur 132kV ckt-2 was S/D for C/M
| 11:40 | Savar 132/33kV S/S 132kV Manikganj PS-Savar Ckt-2 is restored.
| 12:02 | Siddhirganj 132/33kV S/S T-1 HT is restored.
12:56 | 13:07 | Kishoreganj-Mymensingh 132kV Ckt-1 Tripped from Kishoreganj end showing Distance: B,C relays Due to Tripping
12:56 | 13:12 | Bhaluka-Mymensingh 132 kV Ckt-1 Tripped from Bhaluka 132/33kV end showing No relay relays Due to Grid Fail . | [5 empty] | 48 MW load interrup.
12:56 | 13:09 | Kishoreganj-Mymensingh 132kV Ckt-2 Tripped from Mymensingh end showing O/C,E/F relay Due to Line Trip | [5 empty] | 186 MW load interrup.
| 13:09 | Savar 132/33kV S/S 132kV Manikganj PS-Savar Ckt-1 is restored.
| 13:10 | Savar 132/33kV S/S Auxiliary Transformer-2 HT is restored.
| 13:12 | Bhaluka-Mymensingh 132 kV Ckt-1 is restored.
| 13:20 | Dohazari-Sikalbaha 132 kV Ckt-1 is restored.
| 13:21 | Dohazari 132/33kV S/S Power Transformer -T-2 HT is restored.
| 13:26 | Cox'sbazar-Dohazari 132 kV Ckt-1 is restored.
| 13:27 | Cox'sbazar-Dohazari 132 kV Ckt-2 is restored.
13:51 |  | Bibiana South ST tripped. | [5 empty] | 121MW Generation interrup.
| 13:58 | Kodda 132/33kV S/S Bus-2 is restored.
| 14:37 | Ashuganj-Sirajganj 230 kV Ckt-1 is restored.
| 15:00 | BIPTC S/S 22T01 HT is restored.
16:04 | 17:57 | Jhenaidah 230/132kV S/S Transformer- 1 LT Project Work S/D Due to DFDR Testing .
| 17:38 | Dohazari-Sikalbaha 132 kV Ckt-2 is restored.
| 19:01 | Bogura-Sirajganj 230 kV Ckt-2 is restored.
| 20:28 | Bibiyana South 400 MW ST was sync.
00:33 |  | 400 kv Bus Reactor close at Rampal P/S due to system voltage high.
06:37 |  | Dohazari 132/33kV S/S Power Transformer -T-2 LT Project Work S/D Due to Safety for Piling works of 132KV Gantry .
07:15 |  | Halishahar-Khulshi 132kV Ckt-1 Project Work S/D from Khulshi 132/33kV end.
07:17 |  | Rampur 230/132/33 S/S Khulshi-1 Scheduled S/D Due to Maintenance work in Khulshi grid ss.
07:25 |  | Khulshi 132/33kV S/S 405T (T1) HT Scheduled S/D
07:35 |  | Purbasadipur-Saidpur 132kV Ckt-1 Tripped from Purbasadipur Distance Relay C-Phase,Zone-1 relays
07:35 |  | Kallyanpur-Lalbag 132kV Ckt-1 Scheduled S/D from Kallyanpur 132/33kV end Due to Dead line Checking.
| Sub Divisional Engineer |  |  |  | Executive Engineer |  |  | Superintendent Engineer
| Network Operation Division |  |  |  | Network Operation Division |  |  | Load Despatch Circle

## P2
EVENING PEAK GENERATION AND DAY LONG ENERGY DATA OF POWER STATIONS
| Date : | 2023-02-03 | [5 empty] | Page -2
Sl. |  |  |  |  | Present | Peak | Energy
No. | Name of the Power Stations |  | Producer | Installed Capacity | Capacity | Hour | Generated | Remarks
Generation
|  |  |  | Unit No. X Capacity | MW | MW | KWH
1 | Ghorasal Repowered CCPP:Unit-3 (GT |  | PDB | 1*260 | 260 | 0 | 0 | Under maint.
2 | Ghorasal Repowered CCPP Unit-4 |  | PDB | 1*210 | 180 | 160 | 3654750
| Ghorasal TPP Unit-5 |  | PDB | 1*210 | 190 | 0 | 0 | Machine problem
3 | Ghorasal 365 MW CCPP Unit-7 |  | PDB | 1*243+1*122 | 365 | 0 | 0 | Gas shortage
| Ghorashal 78.5 MW PP(MAX) |  | QRPP | 2*40 | 0 | 0 | 0
4 | Ghorashal 108MW PP (Regent) |  | IPP | 34*3.35 | 108 | 78 | 1694681 | Gas shortage
5 | Haripur GTPP |  | SBU, PDB | 2*32 | 20 | 0 | 0 | Under maint.
6 | Haripur 412 MW CCPP |  | EGCB | 1*273+1*139 | 412 | 338 | 8448000 | Gas shortage
7 | Haripur 360MW CCPP(HPL) |  | IPP | 1*235+1*125 | 360 | 230 | 5564000 | Gas shortage
8 | Meghnaghat 450 MW CCPP(MPL) |  | IPP | 2*150+1*150 | 450 | 0 | 0 | Under maint.
9 | Meghnaghat 100 MW(IEL) |  | NENP | 12*8.9 | 100 | 36 | 560640 | Fuel shortage
10 | Meghnaghat CCPP(Summit) |  | IPP | 2*110+1*110 | 335 | 155 | 3648553 | Gas shortage
11 | Madanganj 102 PP(Summit) |  | NENP | 6*17 | 102 | 10 | 150640 | Fuel shortage
12 | Madanganj-55 MW PP(Summit) |  | IPP | 3*17.08+1*11.3 | 55 | 30 | 256674 | Fuel shortage
13 | Keraniganj 100 MW PP (Powerpac) |  | QRPP | 8*13.45 | 0 | 0 | 0 | Contract Expired
14 | Narshingdi 22 MW PP (Doreen) |  | SIPP, REB | 8*2.90 | 22 | 10 | 339300 | Engine problem
15 | 210 MW Siddhirgonj TPP |  | PDB | 1*210 | 115 | 0 | 0 | Under maint.
16 | Siddhirgonj 2*120 MW GTPP |  | EGCB | 2*105 | 210 | 0 | 0 | Gas shortage
17 | Siddhirganj 100 PP(Dutch Bangla) |  | NENP | 12*8.9 | 100 | 38 | 591744 | Fuel shortage
18 | Siddhirganj 335 MW CCPP |  | EGCB | 1*217+118 | 335 | 0 | 0 | Gas shortage
19 | Gagnagar 102 MW PP (Digital Power) |  | IPP | 12*8.924 | 102 | 50 | 592560 | Fuel shortage
20 | Katpotti 52 MW PP (Sinha) |  | IPP | 7*7.9 | 0 | 0 | 0 | Fuel shortage
21 | Kamalaghat 54 MW PP(Banco Energy) |  | IPP | 3*18 | 54 | 35 | 151560 | Fuel shortage
22 | Kodda 150MW PP |  | BPDB-RPCL | 9*17.06 | 149 | 48 | 408960 | Fuel shortage
23 | Manikganj 55 MW PP (Northern) |  | IPP | 3*19.3 | 55 | 55 | 309425
24 | Nababganj 55 MW PP (Southern power ) |  | IPP | 3*19.3 | 55 | 17 | 279732 | Fuel shortage
25 | Bosila 108MW PP(CLC) |  | IPP | 12*8.775+1*3.5 | 0 | 0 | 0
26 | Summit Power,(Madhabdi+Ashulia) |  | SIPP,REB | 3*3.67+4*8.73 | 80 | 33 | 1113720 | Engine problem
27 | Maona 33 MW PP(Summit) |  | SIPP,REB | 4*8.73 | 33 | 33 | 727600
28 | Rupganj 33 MW PP(Summit) |  | SIPP,REB | 4*8.73 | 33 | 25 | 554300 | Engine problem
29 | Gazipur 52 MW PP |  | RPCL | 6*8.9 | 52 | 16 | 91680 | Fuel shortage
30 | Tongi 80 MW GTPP |  | PDB | 1* 105 | 105 | 0 | 0 | Under maint.
31 | Kodda 300 MW PP Unit-2 (Summit) |  | IPP | 18*17.076 | 300 | 148 | 978545 | Fuel shortage
32 | Keranigonj 300 MW PP (APR) |  | IPP | 256*1.4 | 300 | 0 | 0 | Fuel shortage
33 | Bramhangoan 100 MW PP (Aggreko) |  | IPP | 114*0.959 | 100 | 0 | 0 | Fuel shortage
34 | Aurahati 100MW PP (Aggreko) |  | IPP | 0.85*23+0.95*91 | 100 | 0 | 0 | Fuel shortage
35 | Kodda 149 MW PP Unit-1 (Summit) |  | IPP | 8*18.45+8.97 | 149 | 53 | 673920 | Fuel shortage
36 | Gazipur 100 MW PP |  | RPCL | 6*17.5 | 105 | 52 | 532068 | Fuel shortage
37 | Meghnaghat 104 MW PP (OPCL) |  | IPP | 18.5*6 | 104 | 51 | 811200 | Fuel shortage
38 | Manikgonj 162MW PP(MPGL) |  | IPP | 9*18 | 162 | 17 | 457920 | Fuel shortage
39 | Spectra Solar Plant Ltd. |  | IPP | 35 | 35 | 0 | 197659
40 | Kanchan Purbachal Power Generation Ltd. |  | IPP | 18.4*3 | 55 | 17 | 287280 | Fuel shortage
| Dhaka area Total |  |  |  | 5847 | 1735 | 33077111
41 | Chattogram TPP-1 |  | PDB | 1*210 | 180 | 0 | 0 | Machine problem
| Chattogram TPP-2 |  | PDB | 1*210 | 180 | 0 | 0 | Gas shortage
42 | Raozan 25 MW PP |  | RPCL | 3*8.9 | 25 | 17 | 146482 | Fuel shortage
43 | Teknaf 20MW PP (Solartech) |  | IPP | 20 | 20 | 0 | 134865
44 | Patenga 50MW PP (Baraka) |  | IPP | 8*6.98 | 50 | 22 | 384480 | Fuel shortage
45 | Kaptai Hydro: Unit-1,2,3,4, 5 |  | PDB | 2*40+3*50 | 230 | 30 | 724000 | Low water level
46 | Sikalbaha 225MW |  | PDB | 1*150+1*175 | 225 | 140 | 3695404 | ST under S/D
47 | Sikalbaha Peaking GT |  | PDB | 1*150 | 150 | 0 | 0 | Under maint.
48 | Sikalbaha 105 MW PP (Baraka Sikalbaha) |  | IPP | 6*17.5 | 105 | 64 | 758581 | Fuel shortage
49 | Hathazari 100 MW peaking PP |  | PDB | 11*8.9 | 98 | 0 | 359184 | Engine problem
50 | Dohazari -Kalaish 100 MW Peaking |  | PDB | 6*17 | 102 | 34 | 46701 | Fuel shortage
51 | Juldah 100 MW Unit-1 (Acorn) |  | NENP | 8*13.45 | 100 | 22 | 356640 | Fuel shortage
52 | Juldah 100 MW PP Unit-3 (Acorn) |  | IPP | 8*13.5 | 100 | 25 | 384960 | Fuel shortage
53 | Barabkunda 22 MW PP (Regent) |  | SIPP, PDB | 8*2.90 | 22 | 0 | 0 | Gas shortage
* | Malancha, Ctg. EPZ (United) |  |  | 5*8.73+3*9.34 | 0 | 2 | 473760
54 | Chattogram 108 MW PP (ECPV) |  | IPP | 16*7 | 108 | 0 | 0 | Fuel shortage
55 | Kaptai 7 MW Solar PP |  | PDB | 7.4 MW | 7 | 0 | 26762
56 | Anwara 300 MW PP (United) |  | IPP | 17*17+24 | 300 | 295 | 1989709
57 | Jodiac Power |  | IPP | 3*18.55+1*3.6 | 54 | 17 | 446358 | Fuel shortage
58 | Karnaphuli Power Ltd. |  | IPP | 18.415*6+6.5 | 110 | 68 | 1510466 | Fuel shortage
59 | Juldah unit-2 (Acorn) |  | IPP | 8*13.6 | 100 | 25 | 393600 | Fuel shortage
60 | Anlima Energy Ltd. |  | IPP | 6*21.2 | 116 | 64 | 1531800 | Fuel shortage
| Mirsharai 150 MW |  | BPDB-RPCL | 18.5*9 | 0 | 0 | 0 | On test.
| Chattogram area Total |  |  |  | 2382 | 825 | 13363752
61 | Ashuganj TPP Unit- 3 |  | APSCL | 1*150 | 0 | 0 | 0 | Contract Expired
| Ashuganj TPP Unit- 4 |  | APSCL | 1*150 | 0 | 0 | 0 | Contract Expired
| Ashuganj TPP Unit- 5 |  | APSCL | 1*150 | 134 | 0 | 0 | Gas shortage
62 | Ashuganj 225 MW CCPP |  | APSCL | 1*142+1*75 | 221 | 182 | 4671000 | Gas shortage
63 | Ashuganj 450 MW CCPP(North) |  | APSCL | 1*360 | 360 | 280 | 7359100 | Gas shortage
64 | Ashuganj 450 MW CCPP(South) |  | APSCL | 1*360 | 360 | 0 | 0 | Under maint.
| Ashuganj 420 MW CCPP(East) |  | APSCL | 284*1+116*1 | 400 | 405 | 7226800
65 | Ashuganj 50 MW PP |  | APSCL | 14*3.968 | 45 | 42 | 991224
66 | Ashuganj 55 MW PP (Precision) |  | QRPP | 15*4 | 55 | 10 | 325440 | Gas shortage
67 | Ashuganj 195MW PP (APSCL-United) |  | IPP | 20*9.73+1*16 | 195 | 0 | 184000 | Gas shortage
68 | Ashuganj 51 MW PP (Midland) |  | IPP | 6*9.34 | 51 | 33 | 937502 | Gas shortage
69 | Ashuganj 150MW PP (Midland) |  | IPP | 23*7.015 | 150 | 6 | 120436 | Fuel shortage
70 | Titas 50 MW Peaking PP |  | PDB | 6*8.92 | 52 | 0 | 0 | Under S/D
71 | Chandpur 150 MW CCPP |  | PDB | 1*106+1*57 | 163 | 0 | 0 | Under maint.
72 | Chandpur 200MW (Desh energy) |  | IPP | 12*18.4 | 200 | 34 | 694080 | Fuel shortage
73 | Feni 22MW PP (Doreen) |  | SIPP, PDB | 8*2.90 | 22 | 19 | 445680 | Engine problem
74 | Feni 11 MW PP (Doreen) |  | SIPP, REB | 4*2.90 | 11 | 8 | 142020 | Engine problem
** | Impoprt (Tripura) |  | Imported power | 0 | 160 | 104 | 2355840
75 | Jangalia 33MW PP (Summit) |  | SIPP, PDB | 4*8.73 | 33 | 24 | 631200 | Engine problem
76 | Jangalia 52 MW PP (Lakdanavi) |  | IPP | 6*8.92 | 52 | 8 | 63710 | Fuel shortage
77 | Cumilla 25 MW PP (Summit) |  | SIPP, REB | 3*3.67+2*6.97 | 25 | 21 | 502260 | Engine problem
78 | Daudkandi 200 MW PP (B.Trac) |  | IPP | 154*1.4 | 200 | 0 | 0 | Fuel shortage
79 | Feni Lanka Power |  | IPP | 7*18.415+1*9.78 | 114 | 17 | 256500 | Fuel shortage
80 | Chowmuhani 113 MW |  | IPP | 12*9.78+2*3.1 | 113 | 100 | 353640 | Engine problem
81 | Bhairob 54.5 MW |  | IPP | 3*18.2 | 54 | 17 | 309600 | Engine problem
82 | Chandpur 115(Doreen) |  | IPP | 4*18.5+2*22.5 | 115 | 89 | 878400 | Fuel shortage
| Cumilla Area Total |  |  |  | 3285 | 1399 | 28448432
83 | RPCL 210MW CCPP |  | IPP | 4*35+1*70 | 202 | 58 | 1590720 | Gas shortage
84 | Tangail 22 MW PP (Doreen) |  | SIPP, PDB | 8*2.90 | 22 | 17 | 444456 | Engine problem
85 | Jamalpur 95 MW PP(Powerpac) |  | IPP | 12*8.924 | 0 | 0 | 0 | Under maint.
86 | Sarishabari 3 MW Solar Plant |  | IPP | 1*3 | 3 | 0 | 12900
87 | Mymensingh 200 MW PP (United) |  | IPP | 9.78*21 | 200 | 46 | 775200 | Fuel shortage
88 | Jamalpur 115 MW PP (United) |  | IPP | 9.78*12 | 115 | 49 | 979200 | Fuel shortage
89 | Sutiakhali 50 MW Solar PP |  | IPP | 50 | 50 | 0 | 278630
90 | Tangail Palli Power Gen 22 MW |  | IPP | 4*6.7 | 22 | 6 | 118560 | Engine problem
| Mymensingh Area Total |  |  |  | 614 | 176 | 4199666
91 | Fenchugonj CCPP Phase-1 |  | PDB | 2*32+1*33 | 70 | 30 | 715000 | Machine problem
92 | Fenchugonj CCPP Phase-2 |  | PDB | 2*35+1*35 | 90 | 43 | 974160 | Machine problem
93 | Kushiara 163 MW CCPP (KP) |  | IPP | 1*109+1*54 | 163 | 80 | 2468945 | ST under maint.
94 | Shajibazar 330 MW CCPP |  | PDB | 3*110 | 330 | 0 | 0 | Under maint.
95 | Fenchugonj 51 MW PP (Barakatullah) |  | RPP | 19*2.90 | 51 | 48 | 272400
| Fenchuganj 44MW (Energyprima) |  | NENP | 12*3.3+5*2 | 50 | 49 | 295704
96 | Hobiganj 11MW PP Cofidence-E |  | SIPP, REB | 4*2.90 | 11 | 8 | 192384 | Engine problem
97 | Shahjibazar GTPP Unit- 8 & 9 |  | PDB | 2*35 | 66 | 65 | 1266
98 | Shahjibazar 86MW PP (Shahjibazar) |  | RPP | 32*2.90 | 86 | 87 | 922560
99 | Shahjibazar 100 MW GTPP |  | PDB | 1*100 | 100 | 0 | 0 | Under maint.
100 | Sylhet 225 MW CCPP |  | PDB | 1*142+1*89 | 231 | 210 | 5320490
101 | Sylhet 20 MW GTPP |  | PDB | 1*20 | 20 | 18 | 442000
| Sylhet 50MW PP (EPL) |  | NENP | 27*2 | 0 | 0 | 0 | Gas shortage
102 | Shahjahanulla 25 MW PP |  | SIPP, REB | 3*9.34 | 25 | 8 | 45936 | Gas shortage
103 | Bibiana-II 341 MW CCPP (Summit) |  | IPP | 1*222+1*119 | 341 | 270 | 6973000 | FGMO
104 | Bibiyana-III 400 MW CCPP |  | PDB | 285*1+134*1 | 400 | 364 | 8712000 | FGMO
105 | Sylhet 10MW PP (Desh) |  | RPP | 6*1.95 | 10 | 10 | 220680
106 | Bibiyana South 400 MW |  | PDB | 400 MW | 383 | 70 | 6479700 | ST tripped at 13:50
| Sylhet Area Total |  |  |  | 2427 | 1360 | 34036225
107 | Bheramara GTPP Unit-3 |  | PDB | 1*20 | 16 | 0 | 0 | Fuel shortage
** | Bheramara (HVDC ) |  | Imported power | 2*500 | 1000 | 762 | 16147636
108 | Khulna 115 PP MW (KPCL-2) |  | NENP | 7*17 | 115 | 49 | 175680 | Fuel shortage
109 | Faridpur 50 MW Peaking PP |  | PDB | 8*6.89 | 54 | 0 | 11040 | Reserve
110 | Khulna 225 MW CCPP |  | NWPGCL | 1*150+1*75 | 230 | 0 | 0 | Fuel conservation
111 | Gopalganj 100 MW Peaking PP |  | PDB | 16*6.98 | 109 | 0 | 14592 | Reserve
112 | Bheramara 410 MW CCPP |  | NWPGCL | 1*278+1*132 | 410 | 0 | 0 | Gas shortage
| Noapara 40 MW PP (Khanjahan Ali) |  | NENP | 5*8.5 | 40 | 0 | 0 | Fuel shortage
113 | Noapara 100 MW PP (Bangla Trac) |  | IPP | 70*1.4 | 100 | 0 | 0 | Fuel shortage
114 | Rupsha 105 MW PP (Orion rupsha) |  | IPP | 6*18.445 | 105 | 76 | 574560 | Fuel shortage
115 | Madhumati 100 MW PP |  | NWPGCL | 6*18 | 105 | 15 | 461088 | Low Demand
116 | Mongla Orion 100 MW Solar PP |  | IPP | 100 | 100 | 0 | 572400
| Khulna 330 MW CCPP (OIL) |  | BPDB | 1*220+1*110 | 0 | 120 | 2807003 | On test.
| Rampal 1320 MW (BIFPCL) |  | NTPC&BPDB | 660*2 | 617 | 0 | 0 | Coal shortage
| Khulna Area Total |  |  |  | 3001 | 1022 | 20763999
117 | Barisal 110 MW PP (Summit ) |  | IPP | 7*17.076 | 110 | 16 | 164832 | Fuel shortage
118 | Bhola 33 MW PP (Venture) |  | NENP | 1*34.50 | 40 | 22 | 456400 | Engine problem
119 | Bhola 225 MW CCPP |  | PDB | 2*63+1*68 | 194 | 182 | 4387297
120 | Bhola 95 MW PP (Aggreko) |  | QRPP | 96*1.10 | 0 | 0 | 0 | Contract Expired
121 | Payra 1320 MW |  | BCPCL | 2*622 | 1244 | 1080 | 27104900 | Transformer O/L
122 | Bhola Nutan Biddut BD LTD |  | IPP | 220 | 220 | 185 | 4483118
123 | United Payra Power Ltd. |  | IPP | 8*18.5+1*9.5 | 150 | 30 | 357600 | Low Demand
| Barisal 307 MW |  | BCPCL | 307*1 | 307 | 0 | 0 | Coal shortage
| Barisal Area Total |  |  |  | 2265 | 1515 | 36954147
124 | Baghabari 71 MW GTPP |  | PDB | 1*71 | 71 | 0 | 0 | Gas shortage
| Baghabari 100 MW GTPP |  | PDB | 1*100 | 100 | 0 | 0 | Gas shortage
125 | Baghabari 50 MW Peaking PP |  | PDB | 6*8.9 | 52 | 34 | 31680 | Engine problem
126 | Bera 70 MW Peaking PP |  | PDB | 9*8.29 | 71 | 4 | 9828 | Engine problem
127 | Amnura 50 MW PP(Sinha) |  | QRPP | 7*7.79 | 0 | 0 | 0 | Contract Expired
128 | Katakhali 50 MW PP (Northern) |  | QRPP | 6*8.9 | 50 | 42 | 191179 | Engine problem
129 | Katakhali 50 MW Peaking PP |  | PDB | 6*8.7 | 50 | 0 | 0 | Engine problem
130 | Sirajgonj Unit-1 225MW |  | NWPGCL | 1*150+1*75 | 210 | 0 | 0 | Gas shortage
131 | Sirajgonj Unit-2 225MW |  | NWPGCL | 1*150+1*75 | 220 | 0 | 0
132 | Sirajgonj Unit-3 225MW |  | NWPGCL | 1*141 | 220 | 180 | 4462227 | Gas shortage
133 | Sirajgonj 400 MW CCPP Unit-4 |  | SNWPGCL | 1*282+1*132 | 414 | 267 | 7750582 | Frequency control
134 | Santahar 50 MW Peaking PP |  | PDB | 6*8.7 | 50 | 32 | 135500 | Engine problem
135 | Bogra 22 MW PP (GBB) |  | RPP | 6*4 | 22 | 21 | 278640 | Gas pipe line S/D
136 | Bogura 20 MW PP (Energyprima) |  | NENP | 5*3.3+5*2 | 0 | 0 | 0
137 | Ullapara 11 MW PP (Summit) |  | SIPP, REB | 4*2.90 | 11 | 8 | 192582 | Engine problem
138 | Natore 52 MW PP (Rajlanka) |  | IPP | 6*8.92 | 52 | 8 | 56616 | Fuel shortage
139 | Chapainawabganj 100 MW Peaking PP |  | PDB | 12*8.924 | 104 | 49 | 416992 | High Voltage
140 | Baghabari 200 MW PP (Paramount) |  | IPP | 135*1.6 | 200 | 0 | 0 | Fuel shortage
141 | Bagura 113 MW PP (Confidence)-2 |  | IPP | 6*18.55+7.2 | 113 | 50 | 737760 | Fuel shortage
142 | Confidence Power Bogura Unit-1 113 MW |  | IPP | 6*18.55 | 113 | 94 | 607968 | Fuel shortage
143 | Sirajgonj 6.55 MW Solar |  | NWPGCL | 1*6 | 6 | 0 | 33480
| Adani Power Jharkhanda Ltd |  | Import | 0 | 0 | 0 | 0 | On test.
| Rajshahi Area Total |  |  |  | 2129 | 789 | 14905034
144 | Barapukuria TPP Unit-1 |  | PDB | 1*125 | 85 | 82 | 1906909
| Barapukuria TPP Unit-2 |  | PDB | 1*125 | 85 | 0 | 0 | Under maint.
145 | Barapukuria 275 MW TPP Unit-3 |  | PDB | 1*275 | 274 | 250 | 6120600 | Machine problem
146 | Rangpur 20 MW GTPP |  | PDB | 1*20 | 20 | 0 | 0
147 | Saidpur 20 MW GTPP |  | PDB | 1*20 | 20 | 0 | 0
148 | Rangpur 113 MW PP (Confidence) |  | IPP | 9*6.984+7*7.015+3.15*2 | 113 | 56 | 770476 | Fuel shortage
149 | Sympa Solar Power 8MW |  | IPP | 8 MW | 8 | 0 | 32367
150 | Energypac Power Venture Thakurgaon Ltd. |  | IPP | 115 | 115 | 114 | 1148544
| Intraco Solar 30 MW |  | IPP | 1*30 | 30 | 0 | 173093
| Teesta Solar Limited |  | BPCL | 16*12.5 | 0 | 0 | 878060
| Rangpur Area Total |  |  |  | 750 | 502 | 11030049
| Total |  |  |  | 22700 | 9323 | 196778415
| Eastern Grid Total |  |  |  | 14555 | 5495 | 113125186
| Western Grid Total |  |  |  | 8145 | 3828 | 83653229
| National Grid Total |  |  |  | 22700 | 9323 | 196778415
*Data collected from respective power station over telephone.
Executive Engineer
Network Operation Division
Page- 3

## P3
POWER GRID COMPANY OF BANGLADESH LTD.
NATIONAL LOAD DESPATCH CENTER
MAXIMUM LOAD SERVED BY DIFFERENT GRID SUB-STATIONS
QF-LDC-09
| Date: | 2023-02-03
| (a) ENTIRE EASTERN GRID : |  | 5967.44 | MW | (b) ENTIRE WESTERN GRID : |  | 3035.5 | MW
| i) Dhaka area |  | 2988.04 | MW | i) Khulna area |  | 1094 | MW
| ii) Chittagong area |  | 988.4 | MW | ii) Rajshahi area |  | 994.9 | MW
| iii) Comilla area |  | 806 | MW | iii) Barisal area |  | 239.6 | MW
| iv) Mymensingh area |  | 851 | MW | iv) Rangpur area |  | 707 | MW
| v) Sylhet area |  | 334 | MW
|  | SYSTEM TOTAL DEMAND ( a + b ) = |  | 9002.94 | MW
MAXIMUM LOAD SERVED BY DIFFERENT SUB-STATIONS
| Sub-station | Load (MW) | Time | Sub-station | Load (MW) | Time | Sub-station | Load (MW) | Time | Sub-station | Load (MW) | Time | Sub-station | Load (MW) | Time
1 | AKS | 7 | 12:00 | Chhatak | 18 | 19:00 | Kamrangirchar | 42 | 11:00 | Natore | 93 | 18:30 | Shitalakhya | 73 | 00:00
2 | AKSML | 83 | 04:00 | Chowmuhani | 121 | 20:00 | Kaptai | 3.4 | 18:00 | Nawabganj | 29 | 13:00 | Sholosohor | 18 | 12:00
3 | Aftabnagar | 22 | 13:00 | Chuadanga | 67 | 18:30 | Kazla | 68 | 13:00 | Netrakona | 125 | 17:00 | Shyampur | 154 | 09:00
4 | Agargaon | 55 | 13:00 | Coxsbazar | 88 | 09:00 | Keranigonj | 48 | 13:00 | New | 38.8 | 12:00 | Siddhirganj | 76 | 13:00
5 | Agrabad | 126 | 11:00 | Cumilla(N) | 96 | 18:30 | Khagrachori | 24 | 18:30 | Niamatpur | 85 | 18:30 | Sirajganj | 76 | 19:00
6 | Amnura | 47 | 19:00 | Cumilla(S) | 126 | 13:00 | Khulna | 73 | 13:00 | Noapara | 28 | 18:30 | Sonargaon | 87 | 00:00
7 | Ashuganj | 41 | 00:00 | Daudkandi | 88 | 21:00 | Khulshi | 133 | 12:00 | PHP | 10 | 15:00 | Sreemongol | 39 | 18:30
8 | BIPTC | N/A | N/A | Dhaka | 16 | 12:00 | Kishoreganj | 104 | 13:00 | Pabna | 69 | 18:30 | Srinagar | 27.52 | 21:00
9 | BSRM | 111 | 01:00 | Dhamrai | 84 | 12:00 | Kodda | 179 | 00:00 | Palashbari | 109 | 08:00 | Sunamganj | 34 | 20:00
10 | Bagerhat | 71 | 19:30 | Dhanmondi | 76 | 13:00 | Kulaura | 24 | 18:30 | Panchagarh | 47 | 18:30 | Sylhet | 87 | 13:00
11 | Bakulia | 53 | 18:30 | Dohazari | 66 | 19:00 | Kurigram | 64 | 08:00 | Patuakhali | 67 | 21:00 | TK | 25 | 13:00
12 | Banani | 20 | 12:00 | Faridpur | 84 | 19:00 | Kushtia | 90 | 18:30 | Payra | 10.6 | 18:30 | Tangail | 167 | 18:30
13 | Bangabhaban | 4 | 13:00 | Fatullah | 42 | 00:00 | Lalbag | 57 | 00:00 | Postogola | 26 | 12:00 | Thakurgaon | 70 | 18:30
14 | Barapukuria | 57 | 12:00 | Fenchuganj | 27 | 18:30 | Lalmonirhat | 37 | 08:00 | Purbachal | 13 | 13:00 | Tongi | 82 | 13:00
15 | Barguna | 12 | 18:30 | Feni | 82 | 19:00 | Madanganj | 33 | 12:00 | Purbasadipur | 113 | 13:00 | Ullon | 38 | 13:00
16 | Barishal | 80 | 13:00 | GPH | 92 | 19:00 | Madaripur | 59 | 20:00 | Rahanpur_I | 4.3 | 06:00 | Uttara | 55 | 13:00
17 | Barishal-230 | 42 | 18:30 | Ghorashal | 55 | 20:00 | Madartek | 58 | 13:00 | Rahim | 20 | 03:00 | UttaraNew | 12 | 12:00
18 | Baroaulia | 56 | 01:00 | Goalpara | 18 | 12:00 | Madunaghat | 37 | 19:30 | Rajbari | 48 | 18:30 | Zigatola | 51 | 13:00
19 | Baroirhat | 30 | 18:30 | Gollamari | 30 | 13:00 | Magura | 42 | 18:30 | Rajendrapur | 84 | 10:00
20 | Bashundhara | 108 | 13:00 | Gopalganj | 71.6 | 18:30 | Mahasthangarh | 44 | 08:00 | Rajshahi | 90 | 20:00
21 | BashundharaCement | 0 | 00:00 | Gulshan | 54 | 13:00 | Manikganj | 68 | 19:00 | Rajshahi-230 | 23 | 19:00
22 | Beanibazar | 40 | 18:00 | Halishahar | 46 | 08:00 | Maniknagar | 38 | 13:00 | Ramganj | 66 | 21:00
23 | Benapole | 44 | 08:00 | HaripurSBU | 84 | 00:00 | Matarbari | 30 | 18:30 | Rampur | 17 | 00:00
24 | Bhaluka | 106 | 21:00 | Hasnabad | 47 | 12:00 | Matuail | 52 | 00:00 | Rangamati | 10 | 18:30
25 | Bhandaria | 30 | 18:30 | Hathazari | 38 | 12:00 | Millgate | 44 | 11:00 | Rangpur | 114 | 13:00
26 | Bhangura | 20 | 18:30 | Ishurdi | 37 | 19:00 | Mirpur | 83 | 12:00 | Ruppur | 3.4 | 09:00
27 | Bheramara(GK) | 39 | 19:00 | Jaldhaka | 60 | 09:00 | Mirsorai | 2 | 08:00 | SSM | 0 | 00:00
28 | Bhulta | 214 | 01:00 | Jamalpur | 116 | 19:00 | Mithapukur | 28 | 08:00 | Saidpur | 89 | 09:00
29 | Bog-Sherpur | 48 | 18:30 | Jashore | 101 | 13:00 | Modern | 0 | 00:00 | Satkhira | 89 | 08:00
30 | Bogura | 102 | 18:30 | Jhenaidah | 88 | 18:30 | Mogbazar | 76 | 12:00 | Satmasjid | 67 | 13:00
31 | Borhanuddin | 27 | 20:00 | Joydebpur | 103 | 12:00 | Mongla | 22 | 00:00 | Savar | 95 | 19:00
32 | Brahmanbaria | 104 | 18:30 | Joypurhat | 49 | 19:30 | Motijheel | 18 | 13:00 | Shahjadpur | 67 | 18:30
33 | Cantonment | 94 | 13:00 | Juldah | 19 | 10:00 | Munshiganj | 62 | 13:00 | Shahjibazar | 82 | 21:00
34 | Chandpur | 43 | 19:00 | KSRM | 35 | 17:00 | Mymensingh | 184 | 18:30 | Shahmirpur | 30 | 01:00
35 | Chandraghona | 24 | 18:00 | Kabirpur | 193 | 12:00 | Naogaon | 104 | 09:00 | Shariatpur | 46 | 20:00
36 | Chapai | 53 | 09:00 | Kachua | 48 | 20:00 | Narail | 38 | 19:00 | Sherpur | 124 | 21:00
37 | Charsaidpur | 52 | 01:00 | Kallyanpur | 63 | 12:00 | Narinda | 31 | 12:00 | Shikalbaha | 21 | 18:00
38 | Chauddagram | 31 | 13:00 | Kalurghat | 15 | 00:00 | Narshingdi | 128 | 19:00 | Shikalbaha-230 | N/A | N/A
| Sub Divisional Engineer |  |  |  | Executive Engineer |  |  |  | Superintendent Engineer
| Network Operation Division |  |  |  | Network Operation Division |  |  |  | Load Despatch Circle
| (1) Honbl. State Minister |  |  |  | (8) Executive Director (O & M) PGCB. |  |  |  | (18) C.E. Transmission (1 & 2) PGCB.
| Ministry of Power,Energy & Mineral |  |  |  | (9) Member,Generation,PDB. |  |  |  | (19) S.E. System Protection,PGCB.
| Resources, GOB. |  |  |  | (10) Member,Distribution,PDB. |  |  |  | (20) Director,Public Relation,PDB.
| (2) Secy (Power Divn.)Ministry of |  |  |  | (11) Member,Transmission & |  |  |  | (21) Director Program, PDB.
| Power,Energy & Mineral Resources. |  |  |  | System Operation,PDB. |  |  |  | (22) S.E. Consumer Affairs,PDB.
| (3) Director General,Power cell |  |  |  | (12) Member,P&D,PDB. |  |  |  | (23) Director,Project Planning,PDB.
| (4) Chairman,BERC |  |  |  | (13) C.E (P & D), PGCB. |  |  |  | (24) Director,System Planning,PDB.
| (5) Chairman, BPDB. |  |  |  | (14) G.M. Commercial Operation |  |  |  | (25) Executive Eng.IMD.
| (6) Managing Director, PGCB. |  |  |  | (15) C.E. Generation,PDB. |  |  |  | (26) Executive Eng. EMD.
| (7) Member(Power & Industry) |  |  |  | (16) C.E, (P & D),PDB. |  |  |  | (27) NLDC
| Planning Commission. |  |  |  | (17) C.E. System Operation,PGCB

## Voltage
e
MAXIMUM & MINIMUM VOLTAGES OF DIFFERENT GRID SUB-STATIONS:
| Date: | 2023-02-03 | [7 empty] | QF-LDC-10
| Sub-Station | Max Voltage | Hour | Min | Hour | Sub-Station | Maxm | Hour | Min | Hour
|  |  |  | Voltage |  |  | Voltage |  | Voltage
| 400 KV | KV | Hour | KV | Hour | 400 KV | KV | Hour | KV | Hour
14 | Aminbazar | 411 | 18:30 | 395 | 02:00 | Gopalganj | 423 | 06:00 | 402 | 13:00
| Bhulta | 398 | 06:00 | 385 | 12:00 | Kaliakoir | 399 | 05:00 | 394 | 01:00
| Bibiana | 407 | 06:00 | 398 | 02:00 | Payra | 419 | 06:00 | 412 | 00:00
| BIPTC | 407 | 03:00 | 39 | 12:00 | Rahanpur_I | 415 | 06:00 | 391 | 21:00
| 230 KV | KV |  | KV |  | 230 KV | KV |  | KV
| Agargaon | 239 | 06:00 | 232 | 12:00 | Hasnabad | 240 | 18:30 | 233 | 01:00
| AKSML | 244 | 19:00 | 221 | 02:00 | Hathazari | 243 | 09:00 | 232 | 23:00
| Aminbazar | 242 | 18:00 | 234 | 00:00 | Ishurdi | 239 | 03:00 | 228 | 08:00
| Ashuganj | 242 | 19:00 | 235 | 00:00 | Jhenaidah | 240 | 03:00 | 223 | 12:00
| Baghabari | 235 | 05:00 | 228 | 11:00 | Kaliakoir | 238 | 06:00 | 234 | 01:00
| Barapukuria | 229 | 05:00 | 220 | 08:00 | Keranigonj | 239 | 18:30 | 232 | 00:00
| Barishal | 246 | 13:00 | 240 | 23:00 | Khulna(S) | 244 | 18:00 | 228 | 12:00
| Bheramara | 237 | 06:00 | 225 | 12:00 | Maniknagar | 238 | 18:30 | 231 | 12:00
| Bhulta | 239 | 06:00 | 232 | 00:00 | Meghnaghat | 242 | 19:00 | 234 | 06:00
| Bibiana | 242 | 18:00 | 235 | 00:00 | Mirsorai | 241 | 18:00 | 230 | 12:00
| BIPTC | 240 | 05:00 | 225 | 09:00 | Rajshahi | 241 | 06:00 | 226 | 08:00
| Bogura | 233 | 06:00 | 220 | 09:00 | Rampur | N/A | N/A | N/A | N/A
| Borhanuddin | 249 | 09:00 | 247 | 00:00 | Rampura | 238 | 05:00 | 231 | 12:00
| BSRM | 242 | 09:00 | 230 | 02:00 | Shikalbaha | 242 | 09:00 | 230 | 03:00
| Cumilla(N) | 239 | 18:30 | 231 | 02:00 | Shyampur | 239 | 19:00 | 232 | 00:00
| Fenchuganj | 244 | 09:00 | 240 | 02:00 | Siddhirganj | 239 | 06:00 | 234 | 00:00
| Ghorashal | N/A | N/A | N/A | N/A | Sirajgonj | 234 | 14:00 | 227 | 18:30
| GPH | 243 | 09:00 | 227 | 04:00 | Tongi | 235 | 18:00 | 227 | 00:00
| Haripur | 236 | 05:00 | 230 | 00:00
| 132 kV | KV |  | KV |  | 132 kV | KV |  | KV
| Aftabnagar | 139 | 07:00 | 133 | 12:00 | Kushtia | 138 | 04:00 | 129 | 12:00
| Agargaon | 139 | 06:00 | 135 | 12:00 | Lalbag | 141 | 10:00 | 124 | 07:00
| Agrabad | 140 | 18:30 | 133 | 01:00 | Lalmonirhat | 131 | 15:00 | 123 | 08:00
| AKS | 140 | 04:00 | 133 | 01:00 | Madanganj | 139 | 07:00 | 134 | 00:00
| Aminbazar | 144 | 06:00 | 137 | 23:00 | Madaripur | 138 | 06:00 | 134 | 00:00
| Amnura | 135 | 05:00 | 125 | 08:00 | Madartek | 138 | 06:00 | 133 | 12:00
| Ashuganj | 137 | 13:00 | 134 | 12:00 | Madunaghat | 141 | 18:00 | 133 | 02:00
| Bagerhat | 138 | 05:00 | 130 | 11:00 | Magura | 139 | 04:00 | 128 | 12:00
| Bakulia | 141 | 09:00 | 134 | 00:00 | Mahasthangarh | 135 | 06:00 | 126 | 08:00
| Banani | 139 | 19:00 | 132 | 12:00 | Manikganj | 134 | 18:30 | 130 | 12:00
| Bangabhaban | 138 | 04:00 | 134 | 12:00 | Maniknagar | 138 | 04:00 | 134 | 12:00
| Barapukuria | 135 | 05:00 | 128 | 11:00 | Matarbari | 132 | 06:00 | 113 | 13:00
| Barguna | 134 | 05:00 | 127 | 21:00 | Matuail | 139 | 19:00 | 135 | 00:00
| Barishal | 140 | 06:00 | 136 | 20:00 | Millgate | 137 | 04:00 | 132 | 00:00
| Barishal-230 | 140 | 06:00 | 137 | 20:00 | Mirpur | 144 | 04:00 | 140 | 17:00
| Baroaulia | 143 | 14:00 | 135 | 00:00 | Mithapukur | 134 | 06:00 | 125 | 08:00
| Baroirhat | 141 | 19:00 | 133 | 02:00 | Modern | 141 | 15:00 | 134 | 00:00
| Bashundhara | 138 | 19:30 | 133 | 12:00 | Mogbazar | 140 | 06:00 | 135 | 12:00
| BashundharaCement | 139 | 07:00 | 134 | 00:00 | Mongla | 138 | 06:00 | 129 | 09:00
| Beanibazar | 134 | 02:00 | 132 | 11:00 | Motijheel | 138 | 04:00 | 134 | 12:00
| Benapole | 137 | 03:00 | 124 | 12:00 | Munshiganj | 139 | 19:00 | 134 | 00:00
| Bhaluka | 126 | 04:00 | 109 | 12:00 | Mymensingh | 132 | 05:00 | 114 | 20:00
| Bhandaria | 142 | 15:00 | 137 | 12:00 | Naogaon | 133 | 04:00 | 130 | 13:00
| Bhangura | 141 | 03:00 | 135 | 08:00 | Narail | 138 | 06:00 | 126 | 12:00
| Bheramara | 137 | 05:00 | 129 | 00:00 | Narinda | 0 | 00:00 | N/A | N/A
| Bheramara(GK) | 139 | 04:00 | 131 | 09:00 | Narshingdi | 137 | 13:00 | 131 | 00:00
| Bhulta | 132 | 13:00 | 126 | 00:00 | Natore | 136 | 06:00 | 128 | 09:00
| Bog-Sherpur | 136 | 03:00 | 128 | 09:00 | Nawabganj | 138 | 05:00 | 133 | 12:00
| Bogura | 136 | 06:00 | 127 | 09:00 | Netrakona | 123 | 07:00 | 111 | 20:00
| Bogura-230 | 137 | 05:00 | 128 | 09:00 | New | 139 | 06:00 | 134 | 11:00
| Brahmanbaria | 133 | 13:00 | 129 | 12:00 | Niamatpur | 130 | 01:00 | 119 | 09:00
| Cantonment | 139 | 07:00 | 134 | 12:00 | Noapara | 138 | 06:00 | 128 | 12:00
| Chandpur | 143 | 18:30 | 134 | 02:00 | Pabna | 139 | 04:00 | 132 | 08:00
| Chandraghona | 141 | 09:00 | 135 | 01:00 | Palashbari | 132 | 04:00 | 121 | 08:00
| Chapai | 135 | 05:00 | 127 | 08:00 | Panchagarh | 137 | 06:00 | 117 | 20:00
| Charsaidpur | 139 | 18:30 | 134 | 00:00 | Patuakhali | 133 | 06:00 | 125 | 21:00
| Chauddagram | 140 | 06:00 | 134 | 01:00 | Payra | 132 | 18:30 | 128 | 22:00
| Chhatak | 133 | 01:00 | 131 | 12:00 | PHP | 141 | 18:30 | 132 | 03:00
| Chowmuhani | 141 | 18:30 | 133 | 02:00 | Postogola | 139 | 19:30 | 134 | 00:00
| Chuadanga | 138 | 04:00 | 124 | 12:00 | Purbachal | 139 | 05:00 | 133 | 12:00
| Coxsbazar | 129 | 19:00 | 115 | 13:00 | Purbasadipur | 136 | 06:00 | 120 | 10:00
| Cumilla(N) | 142 | 18:00 | 136 | 02:00 | Rahim | 139 | 03:00 | 135 | 00:00
| Cumilla(S) | 141 | 18:30 | 129 | 12:00 | Rajbari | 138 | 06:00 | 131 | 12:00
| Daudkandi | 140 | 15:00 | 134 | 01:00 | Rajendrapur | 138 | 18:30 | 132 | 02:00
| Dhaka | 140 | 07:00 | 134 | 12:00 | Rajshahi | 134 | 04:00 | 126 | 08:00
| Dhamrai | 138 | 06:00 | 132 | 12:00 | Rajshahi-230 | 134 | 06:00 | 125 | 08:00
| Dhanmondi | 139.8 | 18:00 | 136 | 00:00 | Ramganj | 141 | 18:00 | 129 | 12:00
| Dohazari | 135 | 06:00 | 130 | 17:00 | Rampur | 140 | 07:00 | 134 | 00:00
| Faridpur | 137 | 06:00 | 133 | 00:00 | Rampura | 138 | 04:00 | 134 | 11:00
| Fatullah | 139 | 19:00 | 134 | 00:00 | Rangamati | 141 | 19:00 | 134 | 01:00
| Fenchuganj | 138 | 19:00 | 135 | 01:00 | Rangpur | 134 | 05:00 | 126 | 08:00
| Feni | 141 | 18:30 | 133 | 02:00 | Ruppur | 139 | 04:00 | 130 | 09:00
| Ghorashal | 140 | 13:00 | 138 | 00:00 | Saidpur | 135 | 05:00 | 122 | 20:00
| Goalpara | 140 | 06:00 | 131 | 11:00 | Satkhira | 139 | 04:00 | 127 | 12:00
| Gollamari | 139 | 06:00 | 134 | 00:00 | Satmasjid | 139 | 06:00 | 134 | 12:00
| Gopalganj | 140 | 06:00 | 133 | 00:00 | Savar | 141 | 04:00 | 135 | 23:00
| Gopalganj-400 | 137 | 06:00 | 134 | 01:00 | Shahjadpur | 144 | 17:00 | 138 | 10:00
| Gopalganj_I | N/A | N/A | N/A | N/A | Shahjibazar | 135 | 13:00 | 132 | 12:00
| Gulshan | 138 | 04:00 | 133 | 12:00 | Shahmirpur | 140 | 19:00 | 132 | 01:00
| Halishahar | 141 | 19:00 | 134 | 00:00 | Shariatpur | 139 | 05:00 | 134 | 20:00
| Haripur | 139 | 03:00 | 135 | 00:00 | Sherpur | 128 | 05:00 | 115 | 12:00
| HaripurSBU | 140 | 18:00 | 136 | 00:00 | Shikalbaha | 141 | 09:00 | 133 | 01:00
| Hasnabad | 139 | 18:00 | 134 | 00:00 | Shikalbaha-230 | 141 | 09:00 | 134 | 01:00
| Hathazari | 142 | 07:00 | 135 | 00:00 | Shitalakhya | 140 | 18:30 | 134 | 00:00
| Ishurdi | 138 | 04:00 | 132 | 08:00 | Sholosohor | 141 | 09:00 | 132 | 02:00
| Jaldhaka | 133 | 06:00 | 122 | 20:00 | Shyampur | 138 | 07:00 | 134 | 00:00
| Jamalpur | 132 | 13:00 | 115 | 17:00 | Shyampur-230 | 139 | 19:00 | 132 | 12:00
| Jashore | 138 | 05:00 | 126 | 11:00 | Siddhirganj | 139 | 07:00 | 135 | 00:00
| Jhenaidah | 138 | 05:00 | 128 | 12:00 | Sirajganj | 138 | 03:00 | 129 | 09:00
| Jhenaidah-230 | 139 | 03:00 | 127 | 13:00 | Sonargaon | 139 | 13:00 | 135 | 00:00
| Joydebpur | 142 | 18:30 | 134 | 12:00 | Sreemongol | 134 | 18:30 | 131 | 12:00
| Joypurhat | 132 | 01:00 | 120 | 09:00 | Srinagar | 139 | 06:00 | 134 | 11:00
| Juldah | 140 | 07:00 | 134 | 00:00 | SSM | 144 | 19:30 | 138 | 22:00
| Kabirpur | 139 | 18:30 | 131 | 12:00 | Sunamganj | 132 | 07:00 | 129 | 12:00
| Kachua | 142 | 18:30 | 134 | 01:00 | Sylhet | 133 | 09:00 | 132 | 00:00
| Kaliakoir | 139 | 05:00 | 136 | 01:00 | Tangail | 135 | 05:00 | 127 | 12:00
| Kallyanpur | 142 | 03:00 | 137 | 18:00 | Thakurgaon | 139 | 06:00 | 115 | 20:00
| Kalurghat | 140 | 08:00 | 133 | 00:00 | TK | 140 | 06:00 | 138 | 03:00
| Kamrangirchar | 139 | 07:00 | 134 | 12:00 | Tongi | 140 | 18:00 | 135 | 00:00
| Kaptai | 140 | 07:00 | 135 | 00:00 | Ullon | 139 | 01:00 | 133 | 12:00
| Kazla | 137 | 06:00 | 133 | 13:00 | Uttara | 141 | 09:00 | 133 | 00:00
| Keranigonj | 138 | 06:00 | 134 | 12:00 | UttaraNew | 143 | 07:00 | 136 | 23:00
| Khagrachori | 141 | 09:00 | 134 | 01:00 | Zigatola | 139 | 05:00 | 132 | 13:00
| Khulna | 140 | 04:00 | 129 | 13:00
| Khulna(S) | 140 | 03:00 | 131 | 12:00
| Khulshi | 139 | 15:00 | 132 | 00:00
| Kishoreganj | 132 | 13:00 | 127 | 01:00
| Kodda | 142 | 19:00 | 133 | 01:00
| KSRM | 141 | 09:00 | 132 | 02:00
| Kulaura | 137 | 18:00 | 135 | 11:00
| Kurigram | 132 | 05:00 | 122 | 17:00
| Sub Assistant Engineer | [5 empty] | Sub Divisional Engineer
| Network Operation Division | [5 empty] | Network Operation Division |  |  | Page 7 of 7

## L-Curve
Date | 2023-02-03
.
TIME | E-W INT.(Export) | EAST GRID | WEST GRID | TOTAL |  |  | DAILY LOAD CURVE
0:00 | 1000 | 4451 | 3390 | 7841 |  |  |  | QF-LDC-11
0:30 | 1100 | 4485.5 | 3359.5 | 7845 | Date: | 2023-02-03
1:00 | 1200 | 4520 | 3329 | 7849
1:30 | 1204 | 4355.5 | 3251 | 7606.5
2:00 | 1208 | 4191 | 3173 | 7364
2:30 | 1199 | 4173 | 3129.5 | 7302.5 | [5 empty] | Gen. at Eve. Peak | 9323 | 9323 MW (19:00 )
3:00 | 1190 | 4155 | 3086 | 7241 | [6 empty] | 19:00
3:30 | 995 | 4085.5 | 3034.5 | 7120 | [5 empty] | Gen. at Day Peak | 8735 | 8735 MW (12:00 )
4:00 | 800 | 4016 | 2983 | 6999 | [6 empty] | 12:00
4:30 | 740 | 4045 | 2863 | 6908 | [5 empty] | Highest Generation | 9323
5:00 | 680 | 4074 | 2743 | 6817 | [6 empty] | 19:00
5:30 | 686 | 4214.5 | 2779 | 6993.5
6:00 | 692 | 4355 | 2815 | 7170
6:30 | 721 | 4408.5 | 2895.5 | 7304
7:00 | 750 | 4462 | 2976 | 7438
7:30 | 538 | 4597 | 3094 | 7691
8:00 | 326 | 4732 | 3212 | 7944
8:30 | 373.5 | 4765.5 | 3342 | 8107.5
9:00 | 421 | 4799 | 3472 | 8271
9:30 | 486.5 | 4794 | 3373.5 | 8167.5
10:00 | 552 | 4789 | 3275 | 8064
10:30 | 646 | 4871 | 3287.5 | 8158.5
11:00 | 740 | 4953 | 3300 | 8253
11:30 | 799 | 5093 | 3401 | 8494
12:00 | 858 | 5233 | 3502 | 8735
12:30 | 877.5 | 5164.5 | 3684 | 8848.5
13:00 | 897 | 5096 | 3866 | 8962
13:30 | 912.5 | 4831.5 | 3528 | 8359.5
14:00 | 928 | 4567 | 3190 | 7757
14:30 | 954 | 4602.5 | 3146 | 7748.5
15:00 | 980 | 4638 | 3102 | 7740
15:30 | 995 | 4530 | 3097 | 7627
16:00 | 1010 | 4422 | 3092 | 7514
16:30 | 1052 | 4374.5 | 3186.5 | 7561
17:00 | 1094 | 4327 | 3281 | 7608
17:30 | 1082 | 4594.5 | 3489.5 | 8084
18:00 | 1070 | 4862 | 3698 | 8560
18:30 | 842 | 5178.5 | 3763 | 8941.5
19:00 | 614 | 5495 | 3828 | 9323
19:30 | 640 | 5534 | 3740 | 9274
20:00 | 666 | 5454 | 3693 | 9147 |  |  |  | Executive Engineer
20:30 | 833 | 5381.5 | 3751.5 | 9133 |  |  |  | Network Operation Division
21:00 | 1000 | 5309 | 3810 | 9119
21:30 | 1035 | 5209.5 | 3774.5 | 8984
22:00 | 1070 | 5110 | 3739 | 8849 |  |  |  |  | Page 6 of 7
22:30 | 1105 | 4965 | 3698 | 8663
23:00 | 1140 | 4820 | 3657 | 8477
23:30 | 1070 | 4635.5 | 3523.5 | 8159
24:00 | 1000 | 4451 | 3390 | 7841
9323 MW (19:00 )
8735 MW (12:00 )

## En-Curve
DAILY ENERGY CURVE
Date | 2023-02-03 |  | Energy |  | 196778415
[13 empty] | 2023-02-03 |  |  |  |  | QF-LDC-12
TIME | GAS | HVDC | P.GEN(GAS). | P.GEN(HSD) | P.GEN(HFO). | COAL | HYDRO | G.GEN(HSD) | G.GEN(HFO) | TRIPURA | SOLAR | SHORTAGE
0:00 | 3330 | 904 | 1609 | 0 | 378 | 1380 | 30 | 120 | 0 | 90 | 0 | 0
0:30 | 3356.5 | 855 | 1562 | 0 | 413.5 | 1415 | 30 | 120 | 0 | 93 | 0 | 0 | Date: | 2023-02-03
1:00 | 3383 | 806 | 1515 | 0 | 449 | 1450 | 30 | 120 | 0 | 96 | 0 | 0
1:30 | 3345.5 | 760 | 1513.5 | 0 | 324 | 1420.5 | 30 | 120 | 0 | 93 | 0 | 0 | [7 empty] | Total Energy | 196.7784 | Total Energy Gen 196.778 MKWHr Energy Not Served 0.757 MKWHr Energy Requirement 197.536 MKWHr
2:00 | 3308 | 714 | 1512 | 0 | 199 | 1391 | 30 | 120 | 0 | 90 | 0 | 0 | [7 empty] | Energy not Served | 0.75726
2:30 | 3277 | 713.5 | 1501.5 | 0 | 190 | 1381 | 30 | 120.5 | 0 | 89 | 0 | 0 | [7 empty] | Energy Requirement | 197.5357
3:00 | 3246 | 713 | 1491 | 0 | 181 | 1371 | 30 | 121 | 0 | 88 | 0 | 0
3:30 | 3231.5 | 713 | 1405.5 | 0 | 181 | 1350.5 | 30 | 120.5 | 0 | 88 | 0 | 0 | [5 empty] | Shortage
4:00 | 3217 | 713 | 1320 | 0 | 181 | 1330 | 30 | 120 | 0 | 88 | 0 | 0
4:30 | 3218.5 | 611 | 1333 | 0 | 189.5 | 1320 | 30 | 120 | 0 | 86 | 0 | 0
5:00 | 3220 | 509 | 1346 | 0 | 198 | 1310 | 30 | 120 | 0 | 84 | 0 | 0
5:30 | 3188 | 492 | 1321.5 | 0 | 450.5 | 1300.5 | 30 | 120 | 8 | 83 | 0 | 0
6:00 | 3156 | 475 | 1297 | 0 | 703 | 1291 | 30 | 120 | 16 | 82 | 0 | 0
6:30 | 3129 | 475 | 1309 | 0 | 846.5 | 1280.5 | 30 | 120 | 24 | 86 | 4 | 49.765 |  |  |  | Coal
7:00 | 3102 | 475 | 1321 | 0 | 990 | 1270 | 30 | 120 | 32 | 90 | 8 | 99.5301
7:30 | 3143 | 475 | 1432.5 | 0 | 1016.5 | 1300 | 30 | 120 | 39.5 | 90 | 44.5 | 102.2948 |  |  | Oil |  |  |  | ,
8:00 | 3184 | 475 | 1544 | 0 | 1043 | 1330 | 30 | 120 | 47 | 90 | 81 | 105.0595
8:30 | 3162 | 474.5 | 1523 | 0 | 1118 | 1402 | 30 | 120 | 55 | 91 | 132 | 110.1282
9:00 | 3140 | 474 | 1502 | 0 | 1193 | 1474 | 30 | 120 | 63 | 92 | 183 | 115.1969
9:30 | 3117 | 474 | 1470 | 0 | 1157 | 1398 | 30 | 120 | 73 | 93 | 235.5 | 99.0693
10:00 | 3094 | 474 | 1438 | 0 | 1121 | 1322 | 30 | 120 | 83 | 94 | 288 | 82.9417
10:30 | 3104 | 476 | 1455 | 0 | 1150 | 1321 | 30 | 120 | 93.5 | 96 | 313 | 70.5005
11:00 | 3114 | 478 | 1472 | 0 | 1179 | 1320 | 30 | 120 | 104 | 98 | 338 | 58.0592
11:30 | 3206 | 474 | 1485.5 | 0 | 1280 | 1330 | 30 | 120 | 110.5 | 108 | 350 | 48.0296
12:00 | 3298 | 470 | 1499 | 0 | 1381 | 1340 | 30 | 120 | 117 | 118 | 362 | 38
12:30 | 3233 | 473 | 1569 | 0 | 1433 | 1390 | 30 | 120 | 118.5 | 122 | 360 | 44
13:00 | 3168 | 476 | 1639 | 0 | 1485 | 1440 | 30 | 120 | 120 | 126 | 358 | 50
13:30 | 3168 | 476 | 1639 | 0 | 1485 | 1440 | 30 | 120 | 120 | 126 | 358 | 50
14:00 | 3168 | 476 | 1639 | 0 | 1485 | 1440 | 30 | 120 | 120 | 126 | 358 | 50
14:30 | 3001.5 | 476 | 1514.5 | 0 | 1346 | 1344 | 30 | 120 | 116 | 112 | 291 | 25
15:00 | 2835 | 476 | 1390 | 0 | 1207 | 1248 | 30 | 120 | 112 | 98 | 224 | 0
15:30 | 2830 | 642.5 | 1373.5 | 0 | 1027.5 | 1228.5 | 30 | 120 | 107.5 | 92 | 175.5 | 0
16:00 | 2825 | 809 | 1357 | 0 | 848 | 1209 | 30 | 120 | 103 | 86 | 127 | 0
16:30 | 2795 | 808.5 | 1440 | 0 | 878 | 1214.5 | 30 | 120 | 105 | 91 | 79 | 0
17:00 | 2765 | 808 | 1523 | 0 | 908 | 1220 | 30 | 120 | 107 | 96 | 31 | 0
17:30 | 2811.5 | 855.5 | 1556 | 0 | 1189.5 | 1241 | 30 | 120 | 162 | 103 | 15.5 | 41.5
18:00 | 2858 | 903 | 1589 | 0 | 1471 | 1262 | 30 | 120 | 217 | 110 | 0 | 83
18:30 | 2919.5 | 832.5 | 1568 | 0 | 1818.5 | 1337 | 30 | 120 | 209 | 107 | 0 | 72.3728
19:00 | 2981 | 762 | 1547 | 0 | 2166 | 1412 | 30 | 120 | 201 | 104 | 0 | 61.7455
19:30 | 3037 | 762 | 1717 | 0 | 1988 | 1442 | 30 | 120 | 66 | 112 | 0 | 41.0101
20:00 | 3046 | 762 | 1789 | 0 | 1794 | 1472 | 30 | 120 | 22 | 112 | 0 | 20.2746
20:30 | 3148 | 832 | 1804.5 | 0 | 1555 | 1521.5 | 30 | 120 | 11 | 111 | 0 | 17.6373
21:00 | 3250 | 902 | 1820 | 0 | 1316 | 1571 | 30 | 120 | 0 | 110 | 0 | 15
21:30 | 3243 | 902.5 | 1823.5 | 0 | 1184 | 1573 | 30 | 120 | 0 | 108 | 0 | 12.5
22:00 | 3236 | 903 | 1827 | 0 | 1052 | 1575 | 30 | 120 | 0 | 106 | 0 | 10
22:30 | 3272 | 903 | 1803 | 0 | 879.5 | 1552.5 | 30 | 120 | 0 | 103 | 0 | 5
23:00 | 3308 | 903 | 1779 | 0 | 707 | 1530 | 30 | 120 | 0 | 100 | 0 | 0
23:30 | 3319 | 903.5 | 1694 | 0 | 542.5 | 1455 | 30 | 120 | 0 | 95 | 0 | 0 | Max Temp. in Dhaka |  | 27.1° C
24:00 | 3330 | 904 | 1609 | 0 | 378 | 1380 | 30 | 120 | 0 | 90 | 0 | 0
Executive Engineer
Network Operation Division
Page 5 of 7
GAS
Oil
HVDC
COAL
HYDRO
SOLAR
Total Energy Gen 196.778 MKWHr Energy Not Served 0.757 MKWHr Energy Requirement 197.536 MKWHr
Shortage
Note on W13: Author:

## Generation
g | 2023-02-03
Si No | Unit | 1:00 | 2:00 | 3:00 | 4:00 | 5:00 | 6:00 | 7:00 | 8:00 | 9:00 | 10:00 | 11:00 | 12:00 | 13:00 | 14:00 | 15:00 | 16:00 | 17:00 | 18:00 | 18:30 | 19:00 | 19:30 | 20:00 | 21:00 | 22:00 | 23:00 | 24:00 | KWH
1 | Karnaphuli Hydro PP Unit-1, 2 & 3
2 | Karnaphuli Hydro PP Unit-4 & 5 | 30 | 30 | 30 | 30 | 30 | 30 | 30 | 30 | 30 | 30 | 30 | 30 | 30 | 30 | 30 | 30 | 30 | 30 |  | 30 | 30 | 30 | 30 | 30 | 30 | 30 | 724000
3 | Chattogram TPP-1
4 | Chattogram TPP-2
5 | Raozan 25 MW PP |  |  |  |  | 0 | 5 | 8 | 8 | 8 | 8 | 8 | 8 | 8 | 8 | 8 | 8 | 17 | 17 |  | 17 | [6 empty] | 146482
| Teknaf 20MW PP (Solartech) | [5 empty] | 0 | 1 | 7 | 13 | 17 | 20 | 20 | 18 | 17 | 14 | 8 | 2 | [9 empty] | 134865
6 | Sikalbaha 225MW CCPP (Gas) | 159 | 160 | 160 | 161 | 161 | 160 | 161 | 161 | 162 | 158 | 155 | 155 | 154 | 154 | 154 | 153 | 154 | 154 |  | 140 | 156 | 156 | 156 | 157 | 161 | 161 | 3695404
7 | Sikalbaha 225MW CCPP(Oil)
8
9 | Sikalbaha 150MW GTPP
10 | Sikalbaha 150MW GTPP(Oil)
| Dohazari -Kalaish 100 MW Peaking | [19 empty] | 34 | 34 | 6 |  |  |  |  | 46701
12 | Hathazari 100 MW peaking PP | [5 empty] | 0 | 16 | 31 | 31 | 30 | 31 | 31 | 31 | 31 | 30 | 30 | 30 | 30 | [8 empty] | 359184
| Sikalbaha 105 MW PP (Baraka Sikalbaha) | 17 | 17 | 17 | 17 | 17 | 17 | 17 | 17 | 26 | 34 | 34 | 34 | 34 | 34 | 34 | 17 | 17 | 18 |  | 64 | 64 | 68 | 56 | 51 | 45 | 17 | 758581
| Daudkandi 200 MW PP (B.Trac) | [26 empty] | 0
14 | Titas 50 MW Peaking PP | [26 empty] | 0
15 | 210 MW Siddhirgonj TPP
16 | Siddhirgonj 2*120 MW GTPP
17 | Siddhirganj 335 MW CCPP
18 | Kodda 300 MW PP Unit-2 (Summit) |  |  |  |  | 0 | 25 | 32 | 32 | 32 | 32 | 32 | 32 | 32 | 32 | 32 | 32 | 64 | 65 |  | 148 | 145 | 148 | 148 | 64 |  |  | 978545
19 | Ashuganj 195MW PP (APSCL-United) | 8 | 8 | 8 | 8 | 8 | 8 | 8 | 8 | 0 | [12 empty] | 16 | 26 | 26 | 26 | 26 | 184000
20 | Ghorasal TPP (Unit-1&2)
21 | Ghorasal Repowered CCPP:Unit-3 (GT
22 | Ghorasal Repowered CCPP Unit-4 | 160 | 160 | 160 | 120 | 120 | 120 | 120 | 150 | 150 | 130 | 140 | 180 | 180 | 150 | 150 | 120 | 120 | 138 |  | 160 | 160 | 160 | 220 | 180 | 180 | 140 | 3654750
23 | Ghorasal TPP Unit-5
24
25 | Ghorasal 365 MW CCPP Unit-7
26
28 | Ashuganj TPP Unit- 3
29 | Ashuganj TPP Unit- 4
30 | Ashuganj TPP Unit- 5
32 | Ashuganj 50 MW PP | 42 | 42 | 42 | 42 | 42 | 42 | 39 | 42 | 42 | 42 | 42 | 42 | 42 | 42 | 42 | 42 | 42 | 42 |  | 42 | 42 | 42 | 42 | 42 | 42 | 42 | 991224
33 | Ashuganj 225 MW CCPP | 179 | 185 | 189 | 192 | 200 | 208 | 206 | 183 | 186 | 198 | 197 | 180 | 196 | 196 | 223 | 215 | 220 | 203 |  | 182 | 183 | 183 | 181 | 181 | 182 | 200 | 4671000
34 | Ashuganj 450 MW CCPP(South)
| Ashuganj 450 MW CCPP(North) | 285 | 285 | 285 | 285 | 290 | 290 | 285 | 310 | 285 | 285 | 300 | 305 | 285 | 295 | 280 | 315 | 280 | 315 |  | 280 | 290 | 290 | 290 | 290 | 290 | 290 | 7359100
| Ashuganj 420 MW CCPP(East) | 310 | 300 | 300 | 300 | 301 | 310 | 320 | 301 | 300 | 301 | 321 | 321 | 295 | 220 | 240 | 240 | 241 | 254 |  | 405 | 350 | 351 | 350 | 320 | 320 | 320 | 7226800
35 | Ashuganj 55 MW PP (Precision) | 10 | 10 | 10 | 10 | 10 | 10 | 10 | 10 | 10 | 10 | 10 | 10 | 10 | 10 | 10 | 10 | 10 | 10 |  | 10 | 10 | 10 | 23 | 25 | 25 | 5 | 325440
36 | Chandpur 150 MW CCPP
37 | Tongi 80 MW GTPP
38 | Haripur GTPP
39 | Haripur 412 MW CCPP | 364 | 367 | 370 | 370 | 370 | 358 | 331 | 331 | 331 | 332 | 332 | 339 | 347 | 326 | 323 | 323 | 351 | 357 |  | 338 | 326 | 326 | 361 | 371 | 367 | 366 | 8448000
40 | Meghnaghat 450 MW CCPP(MPL)
41 | Haripur 360MW CCPP(HPL) | 233 | 222 | 227 | 228 | 235 | 239 | 241 | 237 | 233 | 234 | 225 | 213 | 218 | 214 | 221 | 225 | 222 | 220 |  | 230 | 241 | 241 | 241 | 246 | 260 | 266 | 5564000
42 | RPCL 210MW CCPP | 83 | 96 | 93 | 100 | 109 | 100 | 51 | 50 | 50 | 45 | 45 | 42 | 32 | 34 | 34 | 47 | 47 | 47 |  | 58 | 98 | 98 | 100 | 101 | 101 | 103 | 1590720
43 | Sutiakhali 50 MW Solar PP | [5 empty] | 0 | 1 | 11 | 23 | 34 | 41 | 43 | 42 | 38 | 27 | 15 | 3 | 0 | [8 empty] | 278630
44 | Fenchugonj CCPP Phase-1 | 30 | 30 | 30 | 30 | 30 | 30 | 30 | 30 | 30 | 30 | 30 | 30 | 30 | 30 | 30 | 30 | 30 | 30 |  | 30 | 30 | 30 | 30 | 30 | 30 | 30 | 715000
45 | Fenchugonj CCPP Phase-2 | 43 | 43 | 43 | 43 | 43 | 43 | 43 | 43 | 43 | 43 | 43 | 43 | 43 | 43 | 43 | 43 | 43 | 43 |  | 43 | 43 | 43 | 43 | 43 | 43 | 43 | 974160
46 | Shajibazar 330 MW CCPP
47 | Shahjibazar GTPP Unit- 8 & 9 | 40 | 40 | 40 | 40 | 40 | 40 | 40 | 65 | 65 | 64 | 63 | 62 | 63 | 40 | 40 | 40 | 62 | 63 |  | 65 | 64 | 64 | 64 | 64 | 65 | 65 | 1266
48 | Shahjibazar 86MW PP (Shahjibazar) | 50 | 50 | 50 | 10 | 10 | 10 | 10 | 10 | 10 | 10 | 10 | 40 | 40 | 10 | 10 | 10 | 10 | 40 |  | 87 | 87 | 87 | 87 | 87 | 87 | 20 | 922560
Shahjibazar 100 MW GTPP
49 | Shahjibazar 50MW PP (EPL)
50 | Sylhet 225 MW CCPP | 218 | 218 | 218 | 218 | 218 | 218 | 218 | 218 | 218 | 218 | 218 | 218 | 213 | 214 | 208 | 212 | 212 | 211 |  | 210 | 210 | 210 | 218 | 218 | 218 | 218 | 5320490
51 | Sylhet 20 MW GTPP | 19 | 19 | 19 | 19 | 19 | 20 | 19 | 19 | 19 | 18 | 18 | 18 | 18 | 18 | 18 | 18 | 18 | 18 |  | 18 | 19 | 19 | 19 | 19 | 19 | 19 | 442000
52 | Sylhet 50MW PP (EPL)
53 | Sylhet 10MW PP (Desh) | 9 | 9 | 9 | 9 | 9 | 9 | 9 | 9 | 9 | 9 | 9 | 10 | 10 | 10 | 10 | 9 | 10 | 10 |  | 10 | 10 | 10 | 10 | 10 | 10 | 10 | 220680
54 | Hobiganj 11MW PP Cofidence-E | 8 | 8 | 8 | 8 | 8 | 8 | 8 | 8 | 8 | 8 | 8 | 8 | 8 | 8 | 8 | 8 | 8 | 8 |  | 8 | 8 | 8 | 8 | 8 | 8 | 8 | 192384
55 | Fenchugonj 51 MW PP (Barakatullah) | [17 empty] | 22 |  | 48 | 50 | 50 | 51 | 51 | 31 | 11 | 272400
56 | Shahjahanulla 25 MW PP | [17 empty] | 8 |  | 8 | 8 | 8 | 8 | 8 | 8 |  | 45936
57 | Bibiana-II 341 MW CCPP (Summit) | 270 | 275 | 280 | 280 | 280 | 270 | 280 | 310 | 290 | 275 | 300 | 315 | 315 | 260 | 290 | 290 | 300 | 270 |  | 270 | 295 | 280 | 290 | 290 | 270 | 255 | 6973000
| Bibiyana South 400 MW | 400 | 370 | 370 | 370 | 370 | 340 | 340 | 380 | 350 | 340 | 340 | 400 | 352 | 230 | 230 | 195 | 60 | 60 |  | 70 | 70 | 70 | 130 | 180 | 250 | 327 | 6479700
58 | Nababganj 55 MW PP (Southern power ) | 17 | 0 |  |  | 0 | 17 | 17 | 17 | 17 | 17 | 0 |  |  |  | 6 | 17 | 17 | 17 |  | 17 | 17 | 17 | 17 | 17 | 17 |  | 279732
59 | Tangail Palli Power Gen 22 MW | 6 | 0 |  |  | 0 | 4 | 6 | 6 | 6 | 6 | 6 | 6 | 6 | 6 | 6 | 6 | 6 | 6 |  | 6 | 6 | 6 | 6 | 6 | 6 |  | 118560
60 | Barabkunda 22 MW PP (Regent)
61 | Narshingdi 22 MW PP (Doreen) | 19 | 19 | 19 | 19 | 19 | 19 | 19 | 19 | 19 | 19 | 10 | 13 | 13 | 10 | 10 | 10 | 10 | 10 |  | 10 | 10 | 10 | 10 | 10 | 16 | 16 | 339300
62 | Tangail 22 MW PP (Doreen) | 19 | 19 | 19 | 19 | 19 | 19 | 19 | 19 | 19 | 19 | 19 | 19 | 19 | 19 | 19 | 18 | 18 | 18 |  | 17 | 21 | 21 | 21 | 19 | 19 | 19 | 444456
63 | Impoprt (Tripura) | 96 | 90 | 88 | 88 | 84 | 82 | 90 | 90 | 92 | 94 | 98 | 118 | 126 | 110 | 98 | 86 | 96 | 110 |  | 104 | 112 | 112 | 110 | 106 | 100 | 90 | 2355840
64 | Malancha, Ctg. EPZ (United) | 17 | 21 | 21 | 23 | 40 | 31 | 42 | 42 | 10 | 14 | 14 | 14 | 17 | 15 | 15 | 17 | 17 | 16 |  | 2 | 18 | 18 | 19 | 15 | 15 | 15 | 473760
65 | Feni 22MW PP (Doreen) | 19 | 19 | 19 | 19 | 19 | 19 | 19 | 19 | 19 | 19 | 19 | 19 | 19 | 19 | 19 | 19 | 19 | 19 |  | 19 | 19 | 19 | 19 | 19 | 19 | 19 | 445680
66 | Feni 11 MW PP (Doreen) | 5 | 5 | 5 | 5 | 5 | 5 | 5 | 5 | 5 | 5 | 5 | 8 | 8 | 8 | 8 | 8 | 8 | 8 |  | 8 | 8 | 8 | 8 | 8 | 8 | 8 | 142020
67 | Jangalia 33MW PP (Summit) | 33 | 33 | 33 | 33 | 33 | 33 | 33 | 21 | 15 | 15 | 15 | 15 | 14 | 16 | 16 | 22 | 22 | 22 |  | 24 | 27 | 31 | 33 | 33 | 33 | 33 | 631200
68 | Cumilla 25 MW PP (Summit) | 21 | 21 | 21 | 21 | 21 | 21 | 21 | 21 | 21 | 21 | 21 | 21 | 18 | 21 | 21 | 21 | 21 | 21 |  | 21 | 21 | 21 | 21 | 21 | 21 | 21 | 502260
69 | Summit Ashulia | 22 | 22 | 22 | 22 | 22 | 22 | 22 | 22 | 22 | 22 | 22 | 22 | 22 | 22 | 22 | 22 | 22 | 22 |  | 22 | 22 | 22 | 22 | 22 | 22 | 22 | 528000
70 | Summit Madhabdi | 25 | 25 | 25 | 25 | 25 | 25 | 25 | 25 | 25 | 25 | 16 | 16 | 11 | 11 | 11 | 11 | 11 | 11 |  | 11 | 24 | 24 | 24 | 24 | 24 | 25 | 585720
71 | Maona 33 MW PP(Summit) | 33 | 33 | 33 | 33 | 33 | 33 | 33 | 33 | 33 | 25 | 25 | 25 | 25 | 25 | 25 | 25 | 25 | 25 |  | 33 | 33 | 33 | 33 | 33 | 33 | 33 | 727600
72 | Rupganj 33 MW PP(Summit) | 24 | 24 | 24 | 24 | 24 | 24 | 24 | 24 | 25 | 8 | 25 | 25 | 8 | 8 | 8 | 25 | 25 | 25 |  | 25 | 25 | 25 | 25 | 25 | 25 | 25 | 554300
73 | Ghorashal 108MW PP (Regent) | 77 | 77 | 77 | 32 | 32 | 32 | 32 | 75 | 75 | 78 | 78 | 78 | 78 | 78 | 78 | 76 | 78 | 78 |  | 78 | 78 | 78 | 78 | 78 | 78 | 78 | 1694681
| Feni Lanka Power |  |  |  |  | 0 | 17 | 17 | 17 | 17 | 17 | 17 | 17 | 17 | 17 | 17 | 17 | 17 | 17 |  | 17 | 17 | [5 empty] | 256500
| Chowmuhani 113 MW |  |  |  |  | 0 | 9 | 9 | 9 | 9 | 8 | 9 | 9 | 8 | 9 | 8 | 21 | 26 | 29 |  | 100 | 26 | 26 |  |  |  |  | 353640
| Manikgonj 162MW PP(MPGL) | 17 | 17 | 17 | 17 | 17 | 17 | 17 | 17 | 17 | 17 | 17 | 35 | 17 | 17 | 17 | 17 | 17 | 17 |  | 17 | 17 | 17 | 17 | 17 | 17 | 17 | 457920
77 | Siddhirganj 100 PP(Dutch Bangla) | 17 | 0 |  |  | 0 | 16 | 17 | 17 | 17 | 20 | 46 | 50 | 50 | 50 | 50 | 24 | 17 | 17 |  | 38 | 50 | 50 | 50 | 50 | 20 | 16 | 591744
78 | Gazipur 52 MW PP |  |  |  |  | 0 | 8 | 8 | 8 | 8 | 8 | 8 | 8 | 0 |  |  |  |  | 5 |  | 16 | [6 empty] | 91680
79 | Kodda 150MW PP |  |  |  |  | 0 | 16 | 16 | 16 | 32 | 32 | 32 | 32 | 32 | 32 | 25 | 16 | 16 | 48 |  | 48 | 32 | 16 |  |  |  |  | 408960
80 | Jamalpur 95 MW PP(Powerpac)
81 | Jangalia 52 MW PP (Lakdanavi) | [10 empty] | 0 | 1 | 8 | 8 | 8 | 8 | 8 | 8 |  | 8 | [6 empty] | 63710
| Gazipur 100 MW PP |  |  |  |  | 0 | 20 | 35 | 35 | 35 | 35 | 35 | 35 | 35 |  | 35 | 45 | 35 | 35 |  | 52 | 35 | 17 | 17 | 17 |  |  | 532068
| Kaptai 7 MW Solar PP | [5 empty] | 0 | 0 | 1 | 2 | 3 | 4 | 4 | 4 | 3 | 2 | 1 | 0 | [9 empty] | 26762
| Jodiac Power | 17 | 17 | 17 | 17 | 17 | 17 | 17 | 17 | 17 | 17 | 17 | 17 | 17 | 17 | 17 | 17 | 17 | 17 |  | 17 | 17 | 17 | 17 | 17 | 17 |  | 446358
| Karnaphuli Power Ltd. | 54 | 34 | 34 | 34 | 34 | 44 | 51 | 55 | 55 | 55 | 70 | 74 | 74 | 74 | 74 | 51 | 51 | 55 |  | 68 | 68 | 74 | 85 | 78 | 73 | 73 | 1510466
82 | Madanganj 102 PP(Summit) | [5 empty] | 0 | 12 | 17 | 17 | 17 | 17 | 17 | 17 | 17 | 15 |  |  | 11 |  | 10 | [6 empty] | 150640
83 | Pagla (DPA )
84 | B.Baria (Aggreko) 85MW
85 | Keraniganj 100 MW PP (Powerpac)
86 | Meghnaghat CCPP ( Summit) | 150 | 150 | 152 | 152 | 152 | 152 | 152 | 156 | 155 | 155 | 155 | 145 | 132 | 134 | 150 | 150 | 155 | 155 |  | 155 | 155 | 155 | 150 | 155 | 155 | 150 | 3648553
87 | Meghnaghat 100 MW(IEL) | 18 | 0 |  |  | 0 | 10 | 17 | 17 | 19 | 34 | 38 | 42 | 42 | 47 | 50 | 15 | 8 | 9 |  | 36 | 50 | 47 | 50 | 48 | 18 |  | 560640
| Meghnaghat 104 MW PP (OPCL) | 17 | 17 | 17 | 17 | 17 | 17 | 17 | 17 | 17 | 17 | 30 | 50 | 54 | 54 | 54 | 48 | 17 | 23 |  | 51 | 54 | 54 | 54 | 54 | 54 | 17 | 811200
88 | Ghorashal 78.5 MW PP(MAX)
90 | Ashuganj 53MW PP (United)
91 | Juldah 100 MW Unit-1 (Acorn) |  |  |  | 0 | 10 | 22 | 22 | 22 | 22 | 22 | 22 | 22 | 22 | 22 | 22 | 10 | 10 | 22 |  | 22 | 22 | 22 | 22 | 22 |  |  | 356640
92 | Fenchuganj 44MW (Energyprima) | [17 empty] | 48 |  | 49 | 49 | 49 | 49 | 49 | 30 | 10 | 295704
93 | Ashuganj 51 MW PP (Midland) | 43 | 43 | 43 | 15 | 15 | 15 | 15 | 28 | 51 | 43 | 43 | 43 | 43 | 43 | 43 | 43 | 43 | 43 |  | 33 | 33 | 43 | 43 | 43 | 43 | 43 | 937502
94 | Gagnagar 102 MW PP (Digital Power) | 16 | 0 |  |  | 0 | 16 | 16 | 16 | 16 | 16 | 32 | 50 | 50 | 50 | 50 | 16 | 16 | 32 |  | 50 | 50 | 50 | 50 | 16 | 16 |  | 592560
95 | Patenga 50MW PP (Baraka) |  |  |  |  | 0 | 14 | 31 | 33 | 33 | 33 | 32 | 26 | 30 | 31 | 33 | 14 | 12 | 12 |  | 22 | 32 | 0 |  |  |  |  | 384480
96 | Chattogram 108 MW PP (ECPV) | [19 empty] | 0 | [6 empty] | 0
97 | katpotti 52 MW | [26 empty] | 0
98 | Bosila 108MW PP(CLC)
99 | Madanganj-55 MW PP(Summit) | [5 empty] | 0 | 2 | 15 | 15 | 15 | 15 | 15 | 15 | 15 | 15 | 15 | 15 | 15 |  | 30 | 30 | 30 | 15 |  |  |  | 256674
100 | Manikganj 55 MW PP (Northern) | [11 empty] | 0 | 5 | 20 | 17 | 17 | 17 | 45 |  | 55 | 55 | 55 | 35 | 35 |  |  | 309425
101 | Kushiara 163 MW CCPP (KP) | 112 | 112 | 80 | 80 | 80 | 80 | 80 | 112 | 112 | 112 | 112 | 112 | 112 | 80 | 80 | 80 | 80 | 112 |  | 80 | 112 | 112 | 112 | 112 | 112 | 112 | 2468945
102 | Sarishabari 3 MW Solar Plant | [5 empty] | 0 | 0 | 0 | 1 | 2 | 2 | 2 | 2 | 2 | 1 | 1 | 0 | [9 empty] | 12900
103 | Kamalaghat 54 MW PP(Banco Energy) | [15 empty] | 17 | 17 | 17 |  | 35 | 35 | 35 | 17 | 17 |  |  | 151560
104 | Keranigonj 300 MW PP (APR)
105 | Bramhangoan 100 MW PP (Aggreko)
106 | Mymensingh 200 MW PP (United) | 37 | 28 | 28 | 28 | 28 | 27 | 28 | 28 | 28 | 28 | 28 | 28 | 28 | 28 | 28 | 28 | 37 | 46 |  | 46 | 46 | 46 | 46 | 46 | 46 | 28 | 775200
112 | Aurahati 100MW PP (Aggreko)
114 | Kodda 149 MW PP Unit-1 (Summit) | 17 | 0 |  |  | 0 | 12 | 17 | 17 | 17 | 17 | 37 | 52 | 52 | 50 | 37 | 35 | 37 | 53 |  | 53 | 53 | 54 | 51 | 34 |  |  | 673920
115 | Juldah 100 MW PP Unit-3 (Acorn) |  |  |  | 0 | 2 | 25 | 25 | 25 | 25 | 25 | 25 | 25 | 25 | 25 | 25 | 12 | 12 | 12 |  | 25 | 25 | 25 | 25 | 25 |  |  | 384960
116 | Chandpur 200MW (Desh energy) | 34 | 0 |  | 0 | 2 | 34 | 34 | 34 | 34 | 34 | 34 | 34 | 34 | 34 | 34 | 34 | 34 | 34 |  | 34 | 34 | 34 | 34 | 34 | 34 |  | 694080
117 | Ashuganj 150MW PP (Midland) | 6 | 0 |  | 0 | 1 | 5 | 6 | 6 | 5 | 3 | 6 | 6 | 6 | 5 | 6 | 6 | 6 | 6 |  | 6 | 6 | 6 | 6 | 5 | 6 | 0 | 120436
118 | Bibiyana-III 400 MW CCPP | 406 | 352 | 352 | 352 | 352 | 322 | 345 | 352 | 335 | 343 | 345 | 404 | 384 | 329 | 335 | 335 | 346 | 372 |  | 364 | 397 | 401 | 401 | 400 | 400 | 399 | 8712000
| Jamalpur 115 MW PP (United) | 24 | 0 |  |  | 0 | 47 | 47 | 47 | 49 | 49 | 50 | 49 | 49 | 49 | 49 | 50 | 49 | 49 |  | 49 | 49 | 49 | 49 | 49 | 49 | 49 | 979200
| Anwara 300 MW PP (United) | 16 | 16 | 16 | 16 | 16 | 16 | 16 | 16 | 100 | 100 | 106 | 106 | 106 | 106 | 108 | 110 | 111 | 283 |  | 295 | 300 | 300 | 69 | 16 | 16 | 16 | 1989709
| Juldah unit-2 (Acorn) |  |  |  |  | 0 | 17 | 25 | 25 | 25 | 25 | 25 | 25 | 25 | 25 | 25 | 14 | 12 | 12 |  | 25 | 25 | 25 | 25 | 25 |  |  | 393600
| Anlima Energy Ltd. | 90 | 35 | 17 | 17 | 17 | 32 | 51 | 56 | 89 | 89 | 89 | 89 | 89 | 34 | 34 | 17 | 17 | 25 |  | 64 | 68 | 68 | 81 | 107 | 107 | 107 | 1531800
| Bhairob 54.5 MW | [6 empty] | 0 | 12 | 17 | 17 | 17 | 17 | 17 | 17 | 17 | 17 | 17 | 17 |  | 17 | 17 | 17 | 17 | 17 | 17 | 17 | 309600
| Spectra Solar Plant Ltd. | [5 empty] | 0 | 1 | 6 | 16 | 24 | 28 | 30 | 30 | 26 | 21 | 12 | 3 | [9 empty] | 197659
| Chandpur 115(Doreen) | 29 | 18 | 18 | 18 | 18 | 18 | 18 | 17 | 18 | 18 | 18 | 17 | 18 | 18 | 18 | 24 | 37 | 53 |  | 89 | 94 | 94 | 94 | 94 | 86 | 21 | 878400
| Kanchan Purbachal Power Generation Ltd. |  |  |  |  | 0 | 14 | 17 | 17 | 17 | 17 | 17 | 17 | 17 | 17 | 17 | 17 | 17 | 17 |  | 17 | 17 | 17 |  |  |  |  | 287280
Mirsharai 150 MW (Oil)
Mirsharai 150 MW (Gas)
120 | Eastern Zone Total | 4520 | 4191 | 4155 | 4016 | 4074 | 4355 | 4462 | 4732 | 4799 | 4789 | 4953 | 5233 | 5096 | 4567 | 4638 | 4422 | 4327 | 4862 |  | 5495 | 5534 | 5454 | 5309 | 5110 | 4820 | 4451 | 113125186
121
122
123 | Khulna 60MW
124 | Khulna 115 MW PP (KPCL-1 & 3)
| Khulna 115 PP MW (KPCL-2) | [16 empty] | 16 | 40 |  | 49 | 49 | 49 | 31 |  |  |  | 175680
125 | Khulna 330 MW CCPP (GAS)
126 | Khulna 330 MW CCPP (OIL) | 120 | 120 | 121 | 120 | 120 | 120 | 120 | 120 | 120 | 120 | 120 | 120 | 120 | 120 | 120 | 120 | 120 | 120 |  | 120 | 120 | 120 | 120 | 120 | 120 | 120 | 2807003
127 | Khulna (Aggreeco) 55MW
128 | Faridpur 50 MW Peaking PP | [17 empty] | 12 | [8 empty] | 11040
Khulna 225 MW CCPP
129 | Rupsha 105 MW PP (Orion rupsha) |  |  |  | 0 | 2 | 9 | 17 | 17 | 17 | 17 | 17 | 30 | 35 | 35 | 37 | 17 | 17 | 17 |  | 76 | 76 | 76 | 76 | 35 | 28 |  | 574560
130 | Mongla Orion 100 MW Solar PP | [5 empty] | 0 | 2 | 21 | 45 | 66 | 81 | 85 | 84 | 75 | 58 | 36 | 10 | [9 empty] | 572400
131 | Rampal 1320 MW (BIFPCL)
132 | United Payra Power Ltd. |  |  |  |  | 0 | 10 | 17 | 17 | 17 | 17 | 17 | 54 | 73 | 17 | 17 |  | 4 | 20 |  | 30 | [6 empty] | 357600
133 | Bhola Nutan Biddut BD LTD (GAS) | 165 | 165 | 165 | 164 | 164 | 164 | 165 | 221 | 221 | 170 | 170 | 170 | 221 | 160 | 160 | 165 | 195 | 218 |  | 185 | 185 | 220 | 221 | 221 | 221 | 220 | 4483118
Bhola Nutan Biddut BD LTD (OIL)
| Barisal 110 MW PP (Summit ) | [5 empty] | 0 | 16 | 16 | 16 | 16 | 16 | 16 | 16 | 16 | 16 |  |  | 16 |  | 16 | [6 empty] | 164832
Barisal GT PP Unit-1& 2
136 | Barisal 307 MW
137 | Bhola 95 MW PP (Aggreko)
| Bhola 225 MW CCPP | 189 | 189 | 189 | 189 | 189 | 189 | 188 | 189 | 180 | 188 | 172 | 180 | 160 | 170 | 170 | 160 | 182 | 182 |  | 182 | 185 | 185 | 185 | 182 | 176 | 166 | 4387297
140 | Bhola 33 MW PP (Venture) | 21 | 20 | 19 | 19 | 18 | 20 | 18 | 18 | 18 | 18 | 18 | 20 | 20 | 17 | 14 | 14 | 15 | 21 |  | 22 | 22 | 23 | 24 | 23 | 22 | 20 | 456400
141 | Noapara 100 MW PP (Bangla Trac) | [26 empty] | 0
142 | Noapara 40 MW PP (Khanjahan Ali)
143 | Gopalganj 100 MW Peaking PP | [17 empty] | 17 | [8 empty] | 14592
144 | Bheramara GTPP Unit-3
145 | Madhumati 100 MW PP |  |  |  |  | 0 | 50 | 50 | 32 | 32 | 15 | 15 | 50 | 85 | 15 | 15 |  |  | 15 |  | 15 | 15 | [5 empty] | 461088
146 | Bheramara HVDC | 806 | 714 | 713 | 713 | 509 | 475 | 475 | 475 | 474 | 474 | 478 | 470 | 476 | 477 | 476 | 809 | 808 | 903 |  | 762 | 762 | 762 | 902 | 903 | 903 | 904 | 16147636
147 | Bheramara 410 MW CCPP
148 | Payra 1320 MW | 1120 | 1060 | 1040 | 1000 | 980 | 960 | 940 | 1000 | 1142 | 990 | 990 | 1010 | 1110 | 920 | 920 | 880 | 890 | 930 |  | 1080 | 1110 | 1140 | 1240 | 1244 | 1200 | 1050 | 27104900
149
150 | Barapukuria TPP Unit-1 | 80 | 81 | 81 | 80 | 80 | 81 | 80 | 80 | 81 | 81 | 80 | 80 | 80 | 79 | 78 | 79 | 80 | 82 |  | 82 | 82 | 82 | 81 | 81 | 80 | 80 | 1906909
151 | Barapukuria TPP Unit-2
152 | Barapukuria 275 MW TPP Unit-3 | 250 | 250 | 250 | 250 | 250 | 250 | 250 | 250 | 251 | 251 | 250 | 250 | 250 | 250 | 250 | 250 | 250 | 250 |  | 250 | 250 | 250 | 250 | 250 | 250 | 250 | 6120600
153 | Baghabari 71 MW GTPP
156 | Baghabari 100 MW GTPP
| Baghabari 50 MW Peaking PP | [19 empty] | 34 | [6 empty] | 31680
| Sirajgonj 6.55 MW Solar | [5 empty] | 0 | 0 | 1 | 2 | 4 | 4 | 5 | 5 | 4 | 3 | 1 | 0 | [9 empty] | 33480
157 | Sirajgonj 225MW CCPP Unit-1 (Gas)
158 | Sirajgonj 225MW CCPP Unit-1(Oil)
Sirajgonj 225 MW CCPP Unit-2 (Gas)
Sirajgonj 225 MW CCPP Unit-2 (Oil)
159 | Sirajgonj 225MW CCPP Unit-3 (Gas) | 220 | 216 | 150 | 150 | 130 | 130 | 130 | 136 | 175 | 165 | 160 | 180 | 201 | 155 | 140 | 140 | 160 | 164 |  | 180 | 180 | 180 | 220 | 220 | 220 | 204 | 4462227
Sirajgonj 225MW CCPP Unit-3 (Oil)
| Sirajgonj 400 MW CCPP Unit-4 | 350 | 350 | 350 | 290 | 293 | 257 | 259 | 308 | 308 | 307 | 307 | 308 | 402 | 281 | 288 | 247 | 367 | 305 |  | 267 | 350 | 375 | 374 | 374 | 373 | 347 | 7750582
160 | Sirajgonj 400MW CCPP Unit-4 (Oil)
161 | Bera 70 MW Peaking PP | [16 empty] | 4 | 4 |  | 4 | [6 empty] | 9828
162 | Bogra 22 MW PP (GBB) | [8 empty] | 0 | 3 | 21 | 21 | 21 | 21 | 21 | 21 | 21 | 21 |  | 21 | 22 | 22 | 22 | 22 | 21 | 21 | 278640
163 | Bogura 20 MW PP (Energyprima)
164 | Ullapara 11 MW PP (Summit) | 8 | 8 | 8 | 8 | 8 | 8 | 8 | 8 | 8 | 8 | 8 | 8 | 8 | 8 | 8 | 8 | 8 | 8 |  | 8 | 8 | 8 | 8 | 8 | 8 | 8 | 192582
165 | Amnura 50 MW PP(Sinha)
166 | Katakhali 50 MW PP (Northern) |  |  |  |  | 0 | 34 | 8 | 8 | 8 | 8 | 8 | 25 | 34 | 8 |  |  |  | 16 |  | 42 | [6 empty] | 191179
167 | Katakhali 50 MW Peaking PP
168 | Santahar 50 MW Peaking PP | [10 empty] | 0 | 13 | 16 | 16 | 16 | 16 | 16 | 26 |  | 32 | [6 empty] | 135500
169 | Natore 52 MW PP (Rajlanka) |  |  |  |  | 0 | 8 | 8 | 8 | 8 | 8 | 0 | [6 empty] | 8 |  | 8 | 8 | [5 empty] | 56616
170 | Chapainawabganj 100 MW Peaking PP | [8 empty] | 0 | 21 | 41 | 41 | 41 | 41 | 41 | 41 | 41 | 80 |  | 49 | [6 empty] | 416992
171 | Baghabari 200 MW PP (Paramount)
| Bagura 113 MW PP (Confidence)-2 | [5 empty] | 0 | 6 | 35 | 50 | 50 | 50 | 50 | 50 | 50 | 50 | 35 | 35 | 42 |  | 50 | 50 | 50 |  |  |  |  | 737760
172 | Confidence Power Bogura Unit-1 113 MW | [5 empty] | 0 | 35 | 35 | 35 | 35 | 35 | 35 | 35 | 35 | 35 |  | 12 | 55 |  | 94 | 95 | 95 |  |  |  |  | 607968
173 | Rangpur 20 MW GTPP
175 | Saidpur 20 MW GTPP
176 | Rangpur 113 MW PP (Confidence) | [5 empty] | 0 | 68 | 68 | 68 | 70 | 49 | 51 | 35 | 35 | 35 |  | 12 | 54 |  | 56 | 56 | 56 | 56 | 56 | 35 |  | 770476
177 | Sympa Solar Power 8MW | [5 empty] | 0 | 0 | 0 | 1 | 2 | 4 | 5 | 6 | 5 | 3 | 2 | 1 | [9 empty] | 32367
178 | Energypac Power Venture Thakurgaon Ltd. |  |  |  |  | 0 | 50 | 113 | 115 | 115 | 35 | 35 | 57 | 115 | 35 | 36 |  | 5 | 72 |  | 114 | 115 | [5 empty] | 1148544
| Intraco Solar 30 MW | [5 empty] | 0 | 0 | 5 | 12 | 27 | 26 | 28 | 26 | 25 | 18 | 9 | 2 | 0 | [8 empty] | 173093
Adani Power Jharkhanda Ltd
178 | Teesta Solar Limited | [5 empty] | 0 | 3 | 29 | 68 | 109 | 128 | 140 | 141 | 120 | 77 | 42 | 10 | [9 empty] | 878060