## Forecast
[5 empty] | Power Grid Company of Bangladesh Ltd. | [10 empty] | QF-LDC-07
|  |  | Report on Forecasted Generation & Demand of national grid on | [6 empty] | 2023-02-05 | Sunday
|  | Date (day): | 2023-02-05 |  | Sunday
| Probable Maximum |  | Generation : |  | (a) At Day Peak Hour : | 9644.6 | MW |  |  | (b) At Evening Peak Hour : |  | 10945 | MW
Sl. | [6 empty] | Present | Actual Generation |  | Forecasted Available Gen. on |  | Ev. Peak Gen.Shortage |  | Plants under |  | Probable
No. | Name of the Power Station |  | Fuel | Producer | Installed Capacity |  | Capacity | On | 2023-02-04 | 2023-02-05 | during | for Fuel | for plant. S/D | Shut down (date)/ |  | Start up
[8 empty] | Day Peak | Ev. Peak | Day Peak | Ev. Peak | Limitation | M/C Problem | Remarks |  | Date
[5 empty] | Unit No. X Capacity | MW | MW | MW | MW | MW | MW | MW | MW
1 | Ghorasal Repowered CCPP:Unit-3 (GT |  | Gas | PDB | 1*260 | 260 | 260 | 0 | 0 | 0 | 0 |  | 260 | Under maint.
2 | Ghorasal Repowered CCPP Unit-4 |  | Gas | PDB | 1*210 | 210 | 180 | 130 | 150 | 200 | 200
| Ghorasal TPP Unit-5 |  | Gas | PDB | 1*210 | 210 | 190 | 0 | 0 | 0 | 0 |  | 190 | Macine problem
3 | Ghorasal 365 MW CCPP Unit-7 |  | Gas | PDB | 1*243+1*122 | 365 | 365 | 0 | 0 | 0 | 0 | 365 |  | Gas shortage
| Ghorashal 78.5 MW PP(MAX) |  | Gas | QRPP | 2*40 | 0 | 0 | 0 | 0 | 0 | 0 |  |  | Contract Expired
4 | Ghorashal 108MW PP (Regent) |  | Gas | IPP | 34*3.35 | 108 | 108 | 76 | 77 | 75 | 77 | 31 |  | Gas shortage
5 | Haripur GTPP |  | Gas | SBU, PDB | 2*32 | 32 | 20 | 0 | 0 | 0 | 0 |  | 20 | Under maint.
6 | Haripur 412 MW CCPP |  | Gas | EGCB | 1*273+1*139 | 412 | 412 | 360 | 304 | 300 | 300 | 112 |  | Gas shortage
7 | Haripur 360MW CCPP(HPL) |  | Gas | IPP | 1*235+1*125 | 360 | 360 | 236 | 240 | 240 | 240 | 120 |  | Gas shortage
8 | Meghnaghat 450 MW CCPP(MPL) |  | Gas | IPP | 2*150+1*150 | 450 | 450 | 0 | 0 | 0 | 0 |  | 450 | Under maint
9 | Meghnaghat 100 MW(IEL) |  | HFO | NENP | 12*8.9 | 100 | 100 | 50 | 50 | 50 | 50 | 50 |  | Fuel shortage
10 | Meghnaghat CCPP(Summit) |  | Gas | IPP | 2*110+1*110 | 335 | 335 | 150 | 150 | 150 | 150 | 185 |  | Gas shortage
11 | Madanganj 102 PP(Summit) |  | HFO | NENP | 6*17 | 102 | 102 | 17 | 17 | 17 | 17 | 85 |  | Fuel shortage
12 | Madanganj-55 MW PP(Summit) |  | HFO | IPP | 3*17.08+1*11.3 | 55 | 55 | 15 | 15 | 15 | 15 | 40 |  | Fuel shortage
13 | Keraniganj 100 MW PP (Powerpac) |  | HFO | QRPP | 8*13.45 | 100 | 0 | 0 | 0 | 0 | 0 |  |  | Contract Expired
14 | Narshingdi 22 MW PP (Doreen) |  | Gas | SIPP, REB | 8*2.90 | 22 | 22 | 19 | 19 | 19 | 19
15 | 210 MW Siddhirgonj TPP |  | Gas | PDB | 1*210 | 210 | 115 | 0 | 0 | 0 | 0 |  | 115 | Under maint.
16 | Siddhirgonj 2*120 MW GTPP |  | Gas | EGCB | 2*105 | 210 | 210 | 0 | 0 | 0 | 0 | 210 |  | Gas shortage
17 | Siddhirganj 100 PP(Dutch Bangla) |  | HFO | NENP | 12*8.9 | 100 | 100 | 50 | 50 | 50 | 50 | 50 |  | Fuel shortage
18 | Siddhirganj 335 MW CCPP |  | Gas | EGCB | 1*217+118 | 335 | 335 | 0 | 0 | 0 | 0 | 335 |  | Gas shortage
19 | Gagnagar 102 MW PP (Digital Power) |  | HFO | IPP | 12*8.924 | 102 | 102 | 50 | 50 | 48 | 50 | 52 |  | Fuel shortage
20 | Katpotti 52 MW PP (Sinha) |  | HFO | IPP | 7*7.9 | 51 | 0 | 0 | 0 | 0 | 0 | 51 |  | Fuel shortage
21 | Kamalaghat 54 MW PP(Banco Energy) |  | HFO | IPP | 3*18 | 54 | 54 | 0 | 35 | 0 | 17 | 19 |  | Fuel shortage
22 | Kodda 150MW PP |  | HFO | BPDB-RPCL | 9*17.06 | 149 | 149 | 32 | 48 | 32 | 48 | 101 |  | Fuel shortage
23 | Manikganj 55 MW PP (Northern) |  | HFO | IPP | 3*19.3 | 55 | 55 | 10 | 55 | 0 | 55
24 | Nababganj 55 MW PP (Southern power ) |  | HFO | IPP | 3*19.3 | 55 | 55 | 17 | 17 | 17 | 17 | 38 |  | Fuel shortage
25 | Bosila 108MW PP(CLC) |  | HFO | IPP | 12*8.775+1*3.5 | 108 | 0 | 0 | 0 | 0 | 0
26 | Summit Power,(Madhabdi+Ashulia) |  | Gas | SIPP,REB | 3*3.67+4*8.73 | 80 | 80 | 47 | 45 | 47 | 47 |  | 33 | Engine problem
27 | Maona 33 MW PP(Summit) |  | Gas | SIPP,REB | 4*8.73 | 33 | 33 | 25 | 33 | 33 | 33
28 | Rupganj 33 MW PP(Summit) |  | Gas | SIPP,REB | 4*8.73 | 33 | 33 | 24 | 22 | 22 | 22 |  | 11 | Engine problem
29 | Gazipur 52 MW PP |  | HFO | RPCL | 6*8.9 | 52 | 52 | 42 | 16 | 8 | 16 | 36 |  | Fuel shortage
30 | Tongi 80 MW GTPP |  | Gas | PDB | 1* 105 | 105 | 105 | 0 | 0 | 0 | 0 |  | 105 | Under maint.
31 | Kodda 300 MW PP Unit-2 (Summit) |  | HFO | IPP | 18*17.076 | 300 | 300 | 30 | 147 | 32 | 150 | 150 |  | Fuel shortage
32 | Keranigonj 300 MW PP (APR) |  | HSD | IPP | 256*1.4 | 300 | 300 | 0 | 0 | 0 | 0 | 300 |  | Fuel shortage
33 | Bramhangoan 100 MW PP (Aggreko) |  | HSD | IPP | 114*0.959 | 100 | 100 | 0 | 0 | 0 | 0 | 100 |  | Fuel shortage
34 | Aurahati 100MW PP (Aggreko) |  | HSD | IPP | 0.85*23+0.95*91 | 100 | 100 | 0 | 0 | 0 | 0 | 100 |  | Fuel shortage
35 | Kodda 149 MW PP Unit-1 (Summit) |  | HFO | IPP | 8*18.45+8.97 | 149 | 149 | 52 | 53 | 50 | 53 | 96 |  | Fuel shortage
36 | Gazipur 100 MW PP |  | HFO | RPCL | 6*17.5 | 105 | 105 | 35 | 52 | 35 | 52 | 53 |  | Fuel shortage
37 | Meghnaghat 104 MW PP (OPCL) |  | HFO | IPP | 18.5*6 | 104 | 104 | 48 | 56 | 55 | 56 | 48 |  | Fuel shortage
38 | Manikgonj 162MW PP(MPGL) |  | HFO | IPP | 9*18 | 162 | 162 | 35 | 17 | 17 | 17 | 145 |  | Fuel shortage
39 | Spectra Solar Plant Ltd. |  | Solar | IPP | 35 | 35 | 35 | 28 | 0 | 30 | 0
40 | Kanchan Purbachal Power Generation Ltd. |  | HFO | IPP | 18.4*3 | 55 | 55 | 17 | 17 | 17 | 17 | 38 |  | Fuel shortage
| Dhaka area Total |  |  |  |  | 6263 | 5847 | 1595 | 1735 | 1559 | 1768 | 2910 | 1184
41 | Chattogram TPP-1 |  | Gas | PDB | 1*210 | 210 | 180 | 0 | 0 | 0 | 0 | 180 |  | Gas shortage
| Chattogram TPP-2 |  | Gas | PDB | 1*210 | 210 | 180 | 0 | 0 | 0 | 0 | 180 |  | Gas shortage
42 | Raozan 25 MW PP |  | HFO | RPCL | 3*8.9 | 25 | 25 | 8 | 17 | 8 | 17 | 8 |  | Fuel shortage
43 | Teknaf 20MW PP (Solartech) |  | Solar | IPP | 20 | 20 | 20 | 20 | 0 | 20 | 0
44 | Patenga 50MW PP (Baraka) |  | HFO | IPP | 8*6.98 | 50 | 50 | 33 | 32 | 32 | 32 | 18 |  | Fuel shortage
45 | Karnaphuli Hydro PP Unit-1,2,3,4, 5 |  | Hydro | PDB | 2*40+3*50 | 230 | 230 | 30 | 30 | 30 | 30 | 200 |  | Low Water Level
46 | Sikalbaha 225MW CCPP |  | Gas/HSD | PDB | 1*150+1*175 | 225 | 225 | 154 | 152 | 160 | 160 |  |  | ST Under S/D
47 | Sikalbaha Peaking GT |  | Gas/HSD | PDB | 1*150 | 150 | 150 | 0 | 0 | 0 | 0 |  | 150 | Under maint
48 | Sikalbaha 105 MW PP (Baraka Sikalbaha) |  | HFO | IPP | 6*17.5 | 105 | 105 | 17 | 68 | 34 | 68 | 37 |  | Fuel shortage
49 | Hathazari 100 MW peaking PP |  | HFO | PDB | 11*8.9 | 98 | 98 | 30 | 30 | 30 | 30 | 68 |  | Fuel shortage
50 | Dohazari -Kalaish 100 MW Peaking |  | HFO | PDB | 6*17 | 102 | 102 | 0 | 68 | 0 | 68 |  | 34 | Fuel shortage
51 | Juldah 100 MW Unit-1 (Acorn) |  | HFO | NENP | 8*13.45 | 100 | 100 | 22 | 22 | 22 | 22 | 78 |  | Fuel shortage
52 | Juldah 100 MW PP Unit-3 (Acorn) |  | HFO | IPP | 8*13.5 | 100 | 100 | 25 | 25 | 25 | 25 | 75 |  | Fuel shortage
53 | Barabkunda 22 MW PP (Regent) |  | Gas | SIPP, PDB | 8*2.90 | 22 | 22 | 0 | 0 | 0 | 0 | 22 |  | Gas shortage
* | Malancha, Ctg. EPZ (United) |  | Gas |  | 5*8.73+3*9.34 |  | 0 | 9 | 2 | 5 | 15
54 | Chattogram 108 MW PP (ECPV) |  | HFO | IPP | 16*7 | 108 | 108 | 0 | 0 | 0 | 0 | 108 |  | Fuel shortage
55 | Kaptai 7 MW Solar PP |  | Solar | PDB | 7.4 MW | 7 | 7 | 4 | 0 | 5 | 0
56 | Anwara 300 MW PP (United) |  | HFO | IPP | 17*17+24 | 300 | 300 | 104 | 300 | 100 | 300
57 | Jodiac Power |  | HFO | IPP | 3*18.55+1*3.6 | 54 | 54 | 17 | 17 | 17 | 17 | 37 |  | Fuel shortage
58 | Karnaphuli Power Ltd. |  | HFO | IPP | 18.415*6+6.5 | 110 | 110 | 54 | 72 | 55 | 72 | 38 |  | Fuel shortage
59 | Juldah unit-2 (Acorn) |  | HFO | IPP | 8*13.6 | 100 | 100 | 25 | 25 | 25 | 25 | 75 |  | Fuel shortage
60 | Anlima Energy Ltd. |  | HFO | IPP | 6*21.2 | 116 | 116 | 107 | 103 | 100 | 105 |  | 9 | Engine problem
| Mirsharai 150 MW |  | Gas/HSD | BPDB-RPCL | 18.5*9 | 0 | 0 | 18 | 0 | 0 | 0
| Chattogram area Total |  |  |  |  | 2442 | 2382 | 677 | 963 | 668 | 986 | 1124 | 193
61 | Ashuganj TPP Unit- 3 |  | Gas | APSCL | 1*150 | 0 | 0 | 0 | 0 | 0 | 0 |  |  | Contract Expired
| Ashuganj TPP Unit- 4 |  | Gas | APSCL | 1*150 | 0 | 0 | 0 | 0 | 0 | 0 |  |  | Contract Expired
| Ashuganj TPP Unit- 5 |  | Gas | APSCL | 1*150 | 150 | 134 | 0 | 0 | 0 | 0 | 134 |  | Gas shortage
62 | Ashuganj 225 MW CCPP |  | Gas | APSCL | 1*142+1*75 | 221 | 221 | 209 | 191 | 190 | 191 | 30 |  | Gas shortage
63 | Ashuganj 450 MW CCPP(North) |  | Gas | APSCL | 1*360 | 360 | 360 | 320 | 290 | 300 | 300 |  |  | FGMO
64 | Ashuganj 450 MW CCPP(South) |  | Gas | APSCL | 1*360 | 360 | 360 | 0 | 0 | 0 | 0 |  | 360 | Macine problem
65 | Ashuganj 420 MW CCPP(East) |  | Gas | APSCL | 284*1+116*1 | 400 | 400 | 331 | 327 | 350 | 350 | 50 |  | Gas shortage
66 | Ashuganj 50 MW PP |  | Gas | APSCL | 14*3.968 | 53 | 45 | 38 | 42 | 42 | 42
67 | Ashuganj 55 MW PP (Precision) |  | Gas | QRPP | 15*4 | 55 | 55 | 5 | 5 | 0 | 0 | 45 |  | Gas shortage
68 | Ashuganj 195MW PP (APSCL-United) |  | Gas | IPP | 20*9.73+1*16 | 195 | 195 | 8 | 8 | 8 | 8 | 187 |  | Gas shortage
69 | Ashuganj 51 MW PP (Midland) |  | Gas | IPP | 6*9.34 | 51 | 51 | 43 | 43 | 43 | 43 |  | 8 | Engine problem
70 | Ashuganj 150MW PP (Midland) |  | HFO | IPP | 23*7.015 | 150 | 150 | 6 | 6 | 6 | 6 | 144 |  | Fuel shortage
71 | Titas 50 MW Peaking PP |  | HFO | PDB | 6*8.92 | 52 | 52 | 0 | 0 | 0 | 0 |  | 52 | Engine problem
72 | Chandpur 150 MW CCPP |  | Gas | PDB | 1*106+1*57 | 163 | 163 | 0 | 0 | 0 | 0 |  | 163 | Under Maint.
73 | Chandpur 200MW (Desh energy) |  | HFO | IPP | 12*18.4 | 200 | 200 | 34 | 34 | 34 | 34 | 166 |  | Fuel shortage
74 | Feni 22MW PP (Doreen) |  | Gas | SIPP, PDB | 8*2.90 | 22 | 22 | 0 | 0 | 19 | 19 |  |  | Engine problem
75 | Feni 11 MW PP (Doreen) |  | Gas | SIPP, REB | 4*2.90 | 11 | 11 | 8 | 8 | 8 | 8 |  | 3 | Engine problem
** | Impoprt (Tripura) |  |  | Imported power | 0 | 160 | 160 | 104 | 120 | 135 | 152
76 | Jangalia 33MW PP (Summit) |  | Gas | SIPP, PDB | 4*8.73 | 33 | 33 | 14 | 20 | 20 | 20 |  | 13 | Engine problem
77 | Jangalia 52 MW PP (Lakdanavi) |  | HFO | IPP | 6*8.92 | 52 | 52 | 8 | 8 | 8 | 8 | 44 |  | Fuel shortage
78 | Cumilla 25 MW PP (Summit) |  | Gas | SIPP, REB | 3*3.67+2*6.97 | 25 | 25 | 18 | 21 | 20 | 21 |  | 4 | Engine problem
79 | Daudkandi 200 MW PP (B.Trac) |  | HSD | IPP | 154*1.4 | 200 | 200 | 0 | 0 | 0 | 0 | 200 |  | Fuel shortage
80 | Feni Lanka Power |  | HFO | IPP | 7*18.415+1*9.78 | 114 | 114 | 17 | 17 | 17 | 17 | 97 |  | Fuel shortage
81 | Chowmuhani 113 MW |  | HFO | IPP | 12*9.78+2*3.1 | 113 | 113 | 9 | 112 | 9 | 113
82 | Bhairob 54.5 MW |  | HFO | IPP | 3*18.2 | 54 | 54 | 17 | 17 | 17 | 17 |  | 37 | Engine problem
83 | Chandpur 115(Doreen) |  | HFO | IPP | 4*18.5+2*22.5 | 115 | 115 | 18 | 74 | 17 | 74 | 21 |  | Fuel shortage
| Cumilla Area Total |  |  |  |  | 3309 | 3285 | 1207 | 1343 | 1243 | 1423 | 1118 | 640
84 | RPCL 210MW CCPP |  | Gas | IPP | 4*35+1*70 | 210 | 202 | 44 | 50 | 50 | 100 | 102 |  | Gas shortage
85 | Tangail 22 MW PP (Doreen) |  | Gas | SIPP, PDB | 8*2.90 | 22 | 22 | 21 | 21 | 22 | 22
86 | Jamalpur 95 MW PP(Powerpac) |  | HFO | IPP | 12*8.924 | 95 | 0 | 0 | 0 | 0 | 0
87 | Sarishabari 3 MW Solar Plant |  | Solar | IPP | 1*3 | 3 | 3 | 2 | 0 | 1.6 | 0
88 | Mymensingh 200 MW PP (United) |  | HFO | IPP | 9.78*21 | 200 | 200 | 28 | 46 | 28 | 46 | 154 |  | Fuel shortage
89 | Jamalpur 115 MW PP (United) |  | HFO | IPP | 9.78*12 | 115 | 115 | 49 | 48 | 47 | 48 | 67 |  | Fuel shortage
90 | Sutiakhali 50 MW Solar PP |  | Solar | IPP | 50 | 50 | 50 | 39 | 0 | 50 | 0
91 | Tangail Palli Power Gen 22 MW |  | HFO | IPP | 4*6.7 | 22 | 22 | 5 | 6 | 6 | 6 | 16 |  | Fuel shortage
| Mymensingh Area Total |  |  |  |  | 717 | 614 | 188 | 171 | 204.6 | 222 | 102 | 0
92 | Fenchugonj CCPP Phase-1 |  | Gas | PDB | 2*32+1*33 | 97 | 70 | 30 | 30 | 30 | 30 |  | 40 | Machine problem.
93 | Fenchugonj CCPP Phase-2 |  | Gas | PDB | 2*35+1*35 | 104 | 90 | 43 | 43 | 43 | 43 |  | 47 | Machine problem
94 | Kushiara 163 MW CCPP (KP) |  | Gas | IPP | 1*109+1*54 | 163 | 163 | 112 | 112 | 110 | 112 |  | 51 | ST Under maint
95 | Shajibazar 330 MW CCPP |  | Gas | PDB | 3*110 | 330 | 330 | 0 | 0 | 0 | 0 |  | 330 | Under maint.
96 | Fenchugonj 51 MW PP (Barakatullah) |  | Gas | RPP | 19*2.90 | 51 | 51 | 11 | 11 | 11 | 48
97 | Fenchuganj 44MW (Energyprima) |  | Gas | NENP | 12*3.3+5*2 | 50 | 50 | 10 | 10 | 10 | 49
98 | Hobiganj 11MW PP Cofidence-E |  | Gas | SIPP, REB | 4*2.90 | 11 | 11 | 8 | 8 | 8 | 8 |  | 3 | Engine problem
99 | Shahjibazar GTPP Unit- 8 & 9 |  | Gas | PDB | 2*35 | 70 | 66 | 61 | 60 | 65 | 65
100 | Shahjibazar 86MW PP (Shahjibazar) |  | Gas | RPP | 32*2.90 | 86 | 86 | 87 | 87 | 50 | 86
101 | Shahjibazar 100 MW GTPP |  | Gas | PDB | 1*100 | 100 | 100 | 0 | 0 | 0 | 0 |  | 100 | Under maint.
102 | Sylhet 225 MW CCPP |  | Gas | PDB | 1*142+1*89 | 231 | 231 | 218 | 217 | 218 | 218
103 | Sylhet 20 MW GTPP |  | Gas | PDB | 1*20 | 20 | 20 | 18 | 18 | 19 | 19
104 | Sylhet 50MW PP (EPL) |  | Gas | NENP | 27*2 | 0 | 0 | 0 | 0 | 0 | 0 |  |  | Gas shortage
105 | Shahjahanulla 25 MW PP |  | Gas | SIPP, REB | 3*9.34 | 25 | 25 | 0 | 0 | 0 | 0 |  | 25 | Engine problem
106 | Bibiana-II 341 MW CCPP (Summit) |  | Gas | IPP | 1*222+1*119 | 341 | 341 | 320 | 290 | 300 | 300 |  |  | FGMO
107 | Bibiyana-III 400 MW CCPP |  | Gas | PDB | 285*1+134*1 | 400 | 400 | 240 | 400 | 400 | 400
108 | Sylhet 10MW PP (Desh) |  | Gas | RPP | 6*1.95 | 10 | 10 | 9 | 10 | 10 | 10
109 | Bibiyana South 400 MW |  | Gas | PDB | 400 MW | 383 | 383 | 290 | 400 | 400 | 400 |  | 163
| Sylhet Area Total |  |  |  |  | 2472 | 2427 | 1457 | 1696 | 1674 | 1788 | 0 | 759
110 | Bheramara GTPP Unit-3 |  | HSD | PDB | 1*20 | 20 | 16 | 0 | 0 | 0 | 0 | 16 |  | Fuel conservation
** | Bheramara (HVDC ) |  | 0 | Imported power | 2*500 | 1000 | 1000 | 904 | 888 | 923 | 923
111 | Khulna 115 PP MW (KPCL-2) |  | HFO | NENP | 7*17 | 115 | 115 | 0 | 79 | 16 | 49 | 66 |  | Fuel shortage
112 | Faridpur 50 MW Peaking PP |  | HFO | PDB | 8*6.89 | 54 | 54 | 0 | 44 | 0 | 45 |  | 9 | Engine problem
113 | Khulna 225 MW CCPP |  | HSD | NWPGCL | 1*150+1*75 | 230 | 230 | 0 | 0 | 0 | 0 | 230 |  | Fuel shortage
114 | Gopalganj 100 MW Peaking PP |  | HFO | PDB | 16*6.98 | 109 | 109 | 0 | 51 | 0 | 70 |  | 39 | Engine problem
115 | Bheramara 410 MW CCPP |  | Gas | NWPGCL | 1*278+1*132 | 410 | 410 | 0 | 0 | 0 | 0 | 410 |  | Gas shortage.
116 | Noapara 40 MW PP (Khanjahan Ali) |  | HFO | NENP | 5*8.5 | 40 | 40 | 0 | 0 | 0 | 0 | 40 |  | Fuel shortage
117 | Noapara 100 MW PP (Bangla Trac) |  | HSD | IPP | 70*1.4 | 100 | 100 | 0 | 0 | 0 | 0 | 100 |  | Fuel shortage
118 | Rupsha 105 MW PP (Orion rupsha) |  | HFO | IPP | 6*18.445 | 105 | 105 | 0 | 35 | 17 | 75 | 30 |  | Fuel shortage
119 | Madhumati 100 MW PP |  | HFO | NWPGCL | 6*18 | 105 | 105 | 0 | 50 | 50 | 100
120 | Mongla Orion 100 MW Solar PP |  | Solar | IPP | 100 | 100 | 100 | 82 | 0 | 100 | 0
| Khulna 330 MW CCPP (OIL) |  | Gas/HSD | BPDB | 1*220+1*110 | 0 | 0 | 120 | 120 | 120 | 120 |  |  | On test.
| Rampal 1320 MW (BIFPCL) |  | Coal | NTPC&BPDB | 660*2 | 617 | 617 | 0 | 0 | 0 | 0 |  |  | Coal Shortage.
| Khulna Area Total |  |  |  |  | 3005 | 3001 | 1106 | 1267 | 1226 | 1382 | 892 | 48
121 | Barisal 110 MW PP (Summit ) |  | HFO | IPP | 7*17.076 | 110 | 110 | 0 | 17 | 16 | 17 | 94 |  | Fuel shortage
122 | Bhola 33 MW PP (Venture) |  | Gas | NENP | 1*34.50 | 40 | 40 | 19 | 21 | 19 | 21 |  | 19 | Engine problem
123 | Bhola 225 MW CCPP |  | Gas | PDB | 2*63+1*68 | 194 | 194 | 178 | 177 | 180 | 180
| Bhola 95 MW PP (Aggreko) |  | Gas | QRPP | 96*1.10 | 0 | 0 | 0 | 0 | 0 | 0 |  |  | Contract Expired |  | From 18-3-2022
124 | Payra 1320 MW |  | Coal | BCPCL | 2*622 | 1244 | 1244 | 1080 | 1090 | 1200 | 1244
125 | Bhola Nutan Biddut BD LTD |  | Gas | IPP | 220 | 220 | 220 | 221 | 220 | 220 | 220
126 | United Payra Power Ltd. |  | HFO | IPP | 8*18.5+1*9.5 | 150 | 150 | 0 | 72 | 55 | 150
127 | Barisal 307 MW |  | Coal | BCPCL | 307*1 | 307 | 307 | 0 | 0 | 0 | 0 |  |  | Coal Shortage.
| Barisal Area Total |  |  |  |  | 2265 | 2265 | 1498 | 1597 | 1690 | 1832 | 94 | 19
128 | Baghabari 71 MW GTPP |  | Gas | PDB | 1*71 | 71 | 71 | 0 | 0 | 0 | 0 | 71 |  | Gas shortage
| Baghabari 100 MW GTPP |  | Gas | PDB | 1*100 | 100 | 100 | 0 | 0 | 0 | 0 | 100 |  | Gas shortage
129 | Baghabari 50 MW Peaking PP |  | HFO | PDB | 6*8.9 | 52 | 52 | 0 | 32 | 0 | 32 |  | 20 | Engine problem
130 | Bera 70 MW Peaking PP |  | HFO | PDB | 9*8.29 | 71 | 71 | 4 | 31 | 0 | 31 |  | 40 | Engine problem
131 | Amnura 50 MW PP(Sinha) |  | HFO | QRPP | 7*7.79 | 50 | 0 | 0 | 0 | 0 | 0 |  |  | Contract Expired
132 | Katakhali 50 MW PP (Northern) |  | HFO | QRPP | 6*8.9 | 50 | 50 | 16 | 34 | 36 | 42 |  | 8 | Engine problem
133 | Katakhali 50 MW Peaking PP |  | HFO | PDB | 6*8.7 | 50 | 50 | 0 | 0 | 0 | 0 |  | 50 | Engine problem
134 | Sirajgonj 225MW CCPP Unit-1 |  | Gas/HSD | NWPGCL | 1*150+1*75 | 210 | 210 | 0 | 0 | 0 | 0 | 210 |  | Gas shortage
135 | Sirajgonj 225MW CCPP Unit-2 |  | Gas/HSD | NWPGCL | 1*150+1*75 | 220 | 220 | 0 | 0 | 0 | 0 | 220 |  | Gas shortage
136 | Sirajgonj 225MW CCPP Unit-3 |  | Gas/HSD | NWPGCL | 1*141 | 220 | 220 | 220 | 193 | 180 | 193 | 27 |  | Gas shortage
137 | Sirajgonj 400 MW CCPP Unit-4 |  | Gas/HSD | SNWPGCL | 1*282+1*132 | 414 | 414 | 430 | 383 | 350 | 400
138 | Santahar 50 MW Peaking PP |  | HFO | PDB | 6*8.7 | 50 | 50 | 0 | 36 | 0 | 36 |  | 14 | Engine problem
139 | Bogra 22 MW PP (GBB) |  | Gas | RPP | 6*4 | 22 | 22 | 15 | 0 | 22 | 22
| Bogura 20 MW PP (Energyprima) |  | Gas | NENP | 5*3.3+5*2 | 0 | 0 | 0 | 0 | 0 | 0 |  |  | Contract Expired
140 | Ullapara 11 MW PP (Summit) |  | Gas | SIPP, REB | 4*2.90 | 11 | 11 | 0 | 10 | 10 | 10
141 | Natore 52 MW PP (Rajlanka) |  | HFO | IPP | 6*8.92 | 52 | 52 | 0 | 8 | 8 | 8 | 44 |  | Fuel shortage
142 | Chapainawabganj 100 MW Peaking PP |  | HFO | PDB | 12*8.924 | 104 | 104 | 26 | 97 | 0 | 100 |  | 9 | Engine problem
143 | Baghabari 200 MW PP (Paramount) |  | HSD | IPP | 135*1.6 | 200 | 200 | 0 | 0 | 0 | 0 | 200 |  | Fuel shortage
144 | Bagura 113 MW PP (Confidence)-2 |  | HFO | IPP | 6*18.55+7.2 | 113 | 113 | 50 | 50 | 50 | 50 | 63 |  | Fuel shortage
145 | Confidence Power Bogura Unit-1 113 MW |  | HFO | IPP | 6*18.55 | 113 | 113 | 35 | 95 | 35 | 95 | 38 |  | Fuel shortage
146 | Sirajgonj 6.55 MW Solar |  | Solar | NWPGCL | 1*6 | 6 | 6 | 4 | 0 | 6 | 0
| Adani Power Jharkhanda Ltd |  | Coal | Import | 0 | 0 | 0 | 0 | 0 |  | 0 |  |  | On test.
| Rajshahi Area Total |  |  |  |  | 2179 | 2129 | 800 | 969 | 697 | 1019 | 973 | 141
147 | Barapukuria TPP Unit-1 |  | Coal | PDB | 1*125 | 125 | 85 | 80 | 82 | 80 | 82
| Barapukuria TPP Unit-2 |  | Coal | PDB | 1*125 | 125 | 85 | 0 | 0 | 0 | 0 |  | 85 | Under maint
148 | Barapukuria 275 MW TPP Unit-3 |  | Coal | PDB | 1*275 | 274 | 274 | 250 | 250 | 250 | 250 |  | 24
149 | Rangpur 20 MW GTPP |  | HSD | PDB | 1*20 | 20 | 20 | 0 | 0 | 0 | 0 | 20 |  | Fuel conservation
150 | Saidpur 20 MW GTPP |  | HSD | PDB | 1*20 | 20 | 20 | 0 | 0 | 0 | 0 | 20 |  | Fuel conservation
151 | Rangpur 113 MW PP (Confidence) |  | HFO | IPP | 9*6.984+7*7.015+3.15*2 | 113 | 113 | 35 | 78 | 70 | 78 | 35 |  | Fuel shortage
152 | Sympa Solar Power 8MW |  | Solar | IPP | 8 MW | 8 | 8 | 5 | 0 | 8 | 0
153 | Energypac Power Venture Thakurgaon Ltd. |  | HFO | IPP | 115 | 115 | 115 | 75 | 113 | 115 | 115
154 | Intraco Solar 30 MW |  | Solar | IPP | 1*30 | 30 | 30 | 26 | 0 | 30 | 0
| Teesta Solar Limited |  | Solar | BPCL | 16*12.5 | 0 | 0 | 133 | 0 | 130 | 0
| Rangpur Area Total |  |  |  |  | 830 | 750 | 604 | 523 | 683 | 525 | 75 | 109
| Total |  |  |  |  | 23482 | 22700 | 9132 | 10264 | 9644.6 | 10945 | 7288 | 3093
A. |  | 2023-02-04 | (Yesterday) |  |  |  |  | Saturday
1 | Highest Generation : |  |  | 10264 | MW at | 19:00 | hrs | 11 Evening Peak Hour : | [5 empty] | 19:00 | hrs.
2 | Minimum Generation : |  |  | 6484 | MW at | 5:00 | hrs | 12 Max. Demand (Generation end) at evening peak hour : | [5 empty] | 10452 | MW
3 | Day peak Generation : |  |  | 9132 | MW at | 12:00 | hrs | 13 Max. Demand (Substation end) at evening peak hour : | [5 empty] | 9935.2 | MW
4 | Evening peak Generation : |  |  | 10264 | MW at | 19:00 | hrs | 14 Load Shed (Substation end) at evening peak hour : | [5 empty] | 173 | MW
5 | Total Energy Generation : |  | 206.2295 | MKWHr | By Solar | 2.0748 | MKWHr | 15. Area wise Demand (S/S end), Supply (S/S end) & | [5 empty] | 16. Hourly Load Shed during
| By Gas : | 115.0375 | MKWHr |  | By Oil: | 30.5255 | MKWHr | Load Shed (S/S end) at Evening peak hour in MW : | [5 empty] | Evening Peak hours :
| By Coal : | 35.0112 | MKWHr |  | By Hydro: | 0.73812 | MKWHr | Area | Demand | Supply |  | Loadshed |  | Time |  | Loadshed
6 | Generation Shortfall : |  | For Fuel Limitation = |  |  | 7288 | MW | Dhaka | 3523.7 | 3523.7 |  | 0 |  | 18:00 |  | 190
|  |  | For Plants S/D or M/C prob = |  |  | 3093 | MW | Chittagong | 1017.7 | 1017.7 |  | 0 |  | 19:00 |  | 173.2561
|  |  | Total = |  |  | 10381 | MW | Khulna | 1165.6 | 1165.6 |  | 0 |  | 19:30 |  | 142.8441
7 | Total Gas Supplied : |  |  | 877.84 | MMCFD |  |  | Rajshahi | 1061.2 | 1061.2 |  | 0 |  | 20:00 |  | 105.9811
8 | Fuel Cost : | i) Gas : | Taka | 118056275.51 | ii) Oil : | Taka | 360407742.37 | Comilla | 865 | 865 |  | 0 |  | 21:00 |  | 60
|  | iii) Coal : |  | 286790597.32 | Total | Taka | 765254615.2 | Mymensingh | 960 | 787 |  | 173 |  | 22:00 |  | 22
9 | Power flow through E-W Interconnectors : |  | Taka |  | i) Energy | 0 | MKWHr. | Sylhet | 361 | 361 |  | 0 |  | 23:00 |  | 0
| ii) During Peak Demand : |  |  | 980 | MW (E to W) at | 19:00 | hrs | Barisal | 268 | 268 |  | 0 |  | 24:00 |  | 0
| iii) Maximum : |  |  | 704 | MW at | 7:00 | hrs | Rangpur | 713 | 713 |  | 0
10 | Maximum Temperature in Dhaka was |  |  |  | 26.5° C |  |  | Total | 9935.2 | 9762.2 |  | 173
B. |  | 2023-02-05 | (Today) |  |  |  | Sunday |  |  | Probable max. temperature in Dhaka |  |  | 28.0° C
Forecast
1 | Maximum Demand* Evening (Generation end) |  |  |  | 10700 | MW |  | 6 Total Load Shed forecast (Substation end) : |  |  |  |  | 0 | MW
2 | Maximum Generation (Generation end) |  |  |  | 10945 | MW |  | 7 Area wise Load Shed forecast (Substation end) :
3 | Maximum Demand* Day (Generation end) |  |  |  | 9700 | MW
4 | Reserve(Generation end) |  |  |  | 245 | MW |  | Dhaka | Chittagong | Khulna | Rajshahi | Comilla | Mymensingh | Sylhet | Barisal | Rangpur
5 | Total Energy Generation |  |  |  | 214.9899 | MKWHr |  | MW | MW | MW | MW | MW | MW | MW | MW | MW
6 | Actual Minimum Generation up to 8:00 hrs. |  |  |  | 6823 | MW at | 5:00 | 0 | 0 | 0 | 0 | 0 | 0 | 0 | 0 | 0
* Import Through HVDC C/B Interconnector : |  |  |  |  | i) Energy | 20.4473 | MKWHr. | ii) HVDC Flow at Peak Time |  | 888 | MW at | 19:00 | hrs.
* Import Through Comilla C/B Interconnector : |  |  |  |  | i) Energy | 2.3952 | MKWHr. | iii) Maximum HVDC Flow : |  | 905 | MW at | 15:00 | hrs.
*Cost for HVDC, Tripura & Solar energy is not usually included in the total fuel cost.
Water Level of Kaptai Lake at 06:00 hr (ft): |  |  |  |  | (a) Yesterday : | 83.32 |  | (b) Today: | 83.13 |  | (c) Rule Curve: |  | 96.44
.

## YesterdayGen
2023-02-04
Plant Name | Ghorasal TPP (Unit-1&2) | Ghorasal Repowered CCPP:Unit-3 (GT | Ghorasal Repowered CCPP Unit-4 | Ghorasal TPP Unit-5 | Ghorasal 365 MW CCPP Unit-7 | Ghorashal 108MW PP (Regent) | Ghorashal 78.5 MW PP(MAX) | Haripur 412 MW CCPP | Haripur 360MW CCPP(HPL) | Plant Removed | Haripur GTPP | Meghnaghat 450 MW CCPP(MPL) | Meghnaghat CCPP(Summit) | Meghnaghat 100 MW(IEL) | Madanganj 102 PP(Summit) | Madanganj-55 MW PP(Summit) | Siddhirganj 335 MW CCPP | 210 MW Siddhirgonj TPP | Siddhirgonj 2*120 MW GTPP | Siddhirganj 100 PP(Dutch Bangla) | Gagnagar 102 MW PP (Digital Power) | Kodda 150MW PP | Keraniganj 100 MW PP (Powerpac) | Bosila 108MW PP(CLC) | Pagla (DPA ) | Katpotti 52 MW PP (Sinha) | Kamalaghat 54 MW PP(Banco Energy) | Manikganj 55 MW PP (Northern) | Nababganj 55 MW PP (Southern power ) | Narshingdi 22 MW PP (Doreen) | Summit Ashulia | Summit Madhabdi | Maona 33 MW PP(Summit) | Rupganj 33 MW PP(Summit) | Gazipur 52 MW PP | Tongi 80 MW GTPP | Karnaphuli Hydro PP Unit-1, 2 & 3 | Karnaphuli Hydro PP Unit-4 & 5 | Chattogram TPP-1 | Chattogram TPP-2 | Raozan 25 MW PP | Sikalbaha 225MW CCPP (Gas) | Sikalbaha 225MW CCPP(Oil) | Sikalbaha 150MW GTPP | Sikalbaha 150MW GTPP(Oil) | Plant Removed | Tangail Palli Power Gen 22 MW | Hathazari 100 MW peaking PP | Dohazari -Kalaish 100 MW Peaking | Juldah 100 MW Unit-1 (Acorn) | Chattogram 108 MW PP (ECPV) | Patenga 50MW PP (Baraka) | Barabkunda 22 MW PP (Regent) | Malancha, Ctg. EPZ (United) | Ashuganj TPP Unit- 3 | Ashuganj TPP Unit- 4 | Ashuganj TPP Unit- 5 | Ashuganj 450 MW CCPP(North) | Ashuganj 450 MW CCPP(South) | Ashuganj 225 MW CCPP | Ashuganj 195MW PP (APSCL-United) | Chandpur 150 MW CCPP | Ashuganj 50 MW PP | Ashuganj 55 MW PP (Precision) | Ashuganj 53MW PP (United) | Ashuganj 51 MW PP (Midland) | B.Baria (Aggreko) 85MW | Titas 50 MW Peaking PP | Jangalia 52 MW PP (Lakdanavi) | Feni 22MW PP (Doreen) | Feni 11 MW PP (Doreen) | Jangalia 33MW PP (Summit) | Cumilla 25 MW PP (Summit) | Impoprt (Tripura) | RPCL 210MW CCPP | Jamalpur 95 MW PP(Powerpac) | Tangail 22 MW PP (Doreen) | Sarishabari 3 MW Solar Plant | Fenchugonj CCPP Phase-1 | Fenchugonj CCPP Phase-2 | Fenchugonj 51 MW PP (Barakatullah) | Fenchuganj 44MW (Energyprima) | Kushiara 163 MW CCPP (KP) | Shajibazar 330 MW CCPP | Shahjibazar GTPP Unit- 8 & 9 | Shahjibazar 86MW PP (Shahjibazar) | Shahjibazar 50MW PP (EPL) | Sylhet 225 MW CCPP | Sylhet 20 MW GTPP | Sylhet 50MW PP (EPL) | Sylhet 10MW PP (Desh) | Bibiana-II 341 MW CCPP (Summit) | Shahjahanulla 25 MW PP | Hobiganj 11MW PP Cofidence-E | Daudkandi 200 MW PP (B.Trac) | Kodda 300 MW PP Unit-2 (Summit) | Keranigonj 300 MW PP (APR) | Bramhangoan 100 MW PP (Aggreko) | Mymensingh 200 MW PP (United) | Aurahati 100MW PP (Aggreko) | Kodda 149 MW PP Unit-1 (Summit) | Teknaf 20MW PP (Solartech) | Juldah 100 MW PP Unit-3 (Acorn) | Chandpur 200MW (Desh energy) | Ashuganj 150MW PP (Midland) | Bibiyana-III 400 MW CCPP | Jamalpur 115 MW PP (United) | Gazipur 100 MW PP | Sikalbaha 105 MW PP (Baraka Sikalbaha) | Kaptai 7 MW Solar PP | Anwara 300 MW PP (United) | Jodiac Power | Karnaphuli Power Ltd. | Feni Lanka Power | Chowmuhani 113 MW | Juldah unit-2 (Acorn) | Bibiyana South 400 MW | Meghnaghat 104 MW PP (OPCL) | Sutiakhali 50 MW Solar PP | Manikgonj 162MW PP(MPGL) | Anlima Energy Ltd. | Shahjibazar 100 MW GTPP | Bhairob 54.5 MW | Spectra Solar Plant Ltd. | Chandpur 115(Doreen) | Kanchan Purbachal Power Generation Ltd. | Ashuganj 420 MW CCPP(East) | Mirsharai 150 MW (Oil) | Mirsharai 150 MW (Gas) | EasternBlank | Bheramara (HVDC ) | Bheramara GTPP Unit-3 | Bheramara 410 MW CCPP | Khulna 115 MW PP (KPCL-1 & 3) | Khulna 115 PP MW (KPCL-2) | Khulna 225 MW CCPP | Khulna 60MW | Khulna (Aggreeco) 55MW | Faridpur 50 MW Peaking PP | Gopalganj 100 MW Peaking PP | Noapara 40 MW PP (Khanjahan Ali) | Bhola 225 MW CCPP | Bhola 33 MW PP (Venture) | Barisal 110 MW PP (Summit ) | Barisal GT PP Unit-1& 2 | Baghabari 100 MW GTPP | Baghabari 71 MW GTPP | Baghabari 50 MW Peaking PP | Bera 70 MW Peaking PP | Chapainawabganj 100 MW Peaking PP | Amnura 50 MW PP(Sinha) | Katakhali 50 MW PP (Northern) | Katakhali 50 MW Peaking PP | Natore 52 MW PP (Rajlanka) | Santahar 50 MW Peaking PP | Bogra 22 MW PP (GBB) | Bogura 20 MW PP (Energyprima) | Ullapara 11 MW PP (Summit) | Barapukuria TPP Unit-1 | Barapukuria TPP Unit-2 | Barapukuria 275 MW TPP Unit-3 | Rangpur 20 MW GTPP | Saidpur 20 MW GTPP | Sirajgonj 225MW CCPP Unit-1 (Gas) | Sirajgonj 225MW CCPP Unit-1(Oil) | Sirajgonj 225 MW CCPP Unit-2 (Gas) | Sirajgonj 225 MW CCPP Unit-2 (Oil) | Bhola 95 MW PP (Aggreko) | Noapara 100 MW PP (Bangla Trac) | Sirajgonj 225MW CCPP Unit-3 (Gas) | Sirajgonj 225MW CCPP Unit-3 (Oil) | Sirajgonj 400 MW CCPP Unit-4 | Rupsha 105 MW PP (Orion rupsha) | Baghabari 200 MW PP (Paramount) | Bagura 113 MW PP (Confidence)-2 | Madhumati 100 MW PP | Rangpur 113 MW PP (Confidence) | Sirajgonj 400MW CCPP Unit-4 (Oil) | Sympa Solar Power 8MW | Confidence Power Bogura Unit-1 113 MW | Payra 1320 MW | Bhola Nutan Biddut BD LTD (GAS) | Bhola Nutan Biddut BD LTD (OIL) | United Payra Power Ltd. | Sirajgonj 6.55 MW Solar | Mongla Orion 100 MW Solar PP | Energypac Power Venture Thakurgaon Ltd. | Khulna 330 MW CCPP (OIL) | Khulna 330 MW CCPP (GAS) | Rampal 1320 MW (BIFPCL) | Intraco Solar 30 MW | Barisal 307 MW | Adani Power Jharkhanda Ltd | Teesta Solar Limited | WesternBlank | Eastern Grid Total | Western Grid Total | Total (MW) | Gas (Public) | HVDC | Gas (Private) | HSD (Private) | HFO (Private) | Coal | Hydro | HSD (Public) | HFO (Public) | Tripura | Solar | Shortage | Water Level
1:00 | 0 | 0 | 100 | 0 | 0 | 22 | 0 | 368 | 270 |  | 0 | 0 | 150 | 0 | 0 | 0 | 0 | 0 | 0 | 0 | 0 | 0 | 0 | 0 | 0 | 0 | 0 | 0 | 0 | 16 | 22 | 25 | 33 | 25 | 0 | 0 | 0 | 30 | 0 | 0 | 0 | 162 | 0 | 0 | 0 |  | 0 | 0 | 0 | 0 | 0 | 0 | 0 | 15 | 0 | 0 | 0 | 290 | 0 | 196 | 26 | 0 | 5 | 5 | 0 | 10 | 0 | 0 | 0 | 19 | 8 | 33 | 21 | 88 | 103 | 0 | 19 | 0 | 30 | 43 | 11 | 10 | 112 | 0 | 65 | 10 | 0 | 218 | 19 | 0 | 10 | 260 | 0 | 8 | 0 | 0 | 0 | 0 | 28 | 0 | 0 | 0 | 0 | 0 | 0 | 364 | 24 | 0 | 17 | 0 | 16 | 0 | 64 | 0 | 0 | 0 | 400 | 0 | 0 | 0 | 107 | 0 | 0 | 0 | 18 | 0 | 320 | 0 | 0 |  | 808 | 0 | 0 | 0 | 0 | 0 | 0 | 0 | 0 | 0 | 0 | 173 | 20 | 0 | 0 | 0 | 0 | 0 | 0 | 0 | 0 | 0 | 0 | 0 | 0 | 3 | 0 | 8 | 80 | 0 | 250 | 0 | 0 | 0 | 0 | 0 | 0 | 0 | 0 | 180 | 0 | 348 | 0 | 0 | 0 | 0 | 0 | 0 | 0 | 0 | 960 | 174 | 0 | 0 | 0 | 0 | 0 | 120 | 0 | 0 | 0 | 0 | 0 | 0 |  | 4215 | 3124 | 7339 | 3273 | 808 | 1456 | 0 | 274 | 1290 | 30 | 120 | 0 | 88 | 0 | 0 | 83.35
2:00 | 0 | 0 | 100 | 0 | 0 | 21 | 0 | 323 | 230 |  | 0 | 0 | 150 | 0 | 0 | 0 | 0 | 0 | 0 | 0 | 0 | 0 | 0 | 0 | 0 | 0 | 0 | 0 | 0 | 0 | 22 | 25 | 33 | 25 | 0 | 0 | 0 | 30 | 0 | 0 | 0 | 162 | 0 | 0 | 0 |  | 0 | 0 | 0 | 0 | 0 | 0 | 0 | 15 | 0 | 0 | 0 | 290 | 0 | 221 | 8 | 0 | 5 | 5 | 0 | 10 | 0 | 0 | 0 | 19 | 0 | 8 | 21 | 88 | 103 | 0 | 19 | 0 | 30 | 43 | 11 | 10 | 80 | 0 | 50 | 10 | 0 | 218 | 19 | 0 | 0 | 260 | 0 | 0 | 0 | 0 | 0 | 0 | 28 | 0 | 0 | 0 | 0 | 0 | 0 | 334 | 0 | 0 | 17 | 0 | 16 | 0 | 64 | 0 | 0 | 0 | 380 | 0 | 0 | 0 | 107 | 0 | 0 | 0 | 0 | 0 | 320 | 0 | 0 |  | 715 | 0 | 0 | 0 | 0 | 0 | 0 | 0 | 0 | 0 | 0 | 182 | 19 | 0 | 0 | 0 | 0 | 0 | 0 | 0 | 0 | 0 | 0 | 0 | 0 | 3 | 0 | 8 | 80 | 0 | 251 | 0 | 0 | 0 | 0 | 0 | 0 | 0 | 0 | 180 | 0 | 348 | 0 | 0 | 0 | 0 | 0 | 0 | 0 | 0 | 940 | 167 | 0 | 0 | 0 | 0 | 0 | 120 | 0 | 0 | 0 | 0 | 0 | 0 |  | 3930 | 3013 | 6943 | 3140 | 715 | 1347 | 0 | 232 | 1271 | 30 | 120 | 0 | 88 | 0 | 0 | 83.34
3:00 | 0 | 0 | 100 | 0 | 0 | 0 | 0 | 302 | 230 |  | 0 | 0 | 155 | 0 | 0 | 0 | 0 | 0 | 0 | 0 | 0 | 0 | 0 | 0 | 0 | 0 | 0 | 0 | 0 | 0 | 22 | 25 | 33 | 25 | 0 | 0 | 0 | 30 | 0 | 0 | 0 | 162 | 0 | 0 | 0 |  | 0 | 0 | 0 | 0 | 0 | 0 | 0 | 15 | 0 | 0 | 0 | 290 | 0 | 221 | 8 | 0 | 5 | 5 | 0 | 10 | 0 | 0 | 0 | 19 | 0 | 8 | 21 | 78 | 103 | 0 | 19 | 0 | 30 | 43 | 11 | 10 | 80 | 0 | 50 | 10 | 0 | 218 | 19 | 0 | 0 | 270 | 0 | 0 | 0 | 0 | 0 | 0 | 28 | 0 | 0 | 0 | 0 | 0 | 0 | 335 | 0 | 0 | 17 | 0 | 16 | 0 | 54 | 0 | 0 | 0 | 340 | 0 | 0 | 0 | 107 | 0 | 0 | 0 | 0 | 0 | 320 | 0 | 0 |  | 716 | 0 | 0 | 0 | 0 | 0 | 0 | 0 | 0 | 0 | 0 | 186 | 18 | 0 | 0 | 0 | 0 | 0 | 0 | 0 | 0 | 0 | 0 | 0 | 0 | 3 | 0 | 8 | 79 | 0 | 250 | 0 | 0 | 0 | 0 | 0 | 0 | 0 | 0 | 167 | 0 | 286 | 0 | 0 | 0 | 0 | 0 | 0 | 0 | 0 | 900 | 162 | 0 | 0 | 0 | 0 | 0 | 120 | 0 | 0 | 0 | 0 | 0 | 0 |  | 3844 | 2895 | 6739 | 3071 | 716 | 1273 | 0 | 222 | 1229 | 30 | 120 | 0 | 78 | 0 | 0 | 83.34
4:00 | 0 | 0 | 100 | 0 | 0 | 0 | 0 | 280 | 230 |  | 0 | 0 | 155 | 0 | 0 | 0 | 0 | 0 | 0 | 0 | 0 | 0 | 0 | 0 | 0 | 0 | 0 | 0 | 0 | 0 | 22 | 25 | 33 | 25 | 0 | 0 | 0 | 30 | 0 | 0 | 0 | 162 | 0 | 0 | 0 |  | 0 | 0 | 0 | 0 | 0 | 0 | 0 | 15 | 0 | 0 | 0 | 290 | 0 | 220 | 8 | 0 | 5 | 5 | 0 | 10 | 0 | 0 | 0 | 19 | 0 | 8 | 19 | 76 | 102 | 0 | 19 | 0 | 30 | 43 | 11 | 10 | 80 | 0 | 50 | 10 | 0 | 217 | 19 | 0 | 0 | 270 | 0 | 0 | 0 | 0 | 0 | 0 | 28 | 0 | 0 | 0 | 0 | 0 | 0 | 335 | 0 | 0 | 17 | 0 | 16 | 0 | 54 | 0 | 0 | 0 | 290 | 0 | 0 | 0 | 68 | 0 | 0 | 0 | 0 | 0 | 320 | 0 | 0 |  | 716 | 0 | 0 | 0 | 0 | 0 | 0 | 0 | 0 | 0 | 0 | 186 | 18 | 0 | 0 | 0 | 0 | 0 | 0 | 0 | 0 | 0 | 0 | 0 | 0 | 3 | 0 | 8 | 80 | 0 | 250 | 0 | 0 | 0 | 0 | 0 | 0 | 0 | 0 | 138 | 0 | 286 | 0 | 0 | 0 | 0 | 0 | 0 | 0 | 0 | 870 | 162 | 0 | 0 | 0 | 0 | 0 | 120 | 0 | 0 | 0 | 0 | 0 | 0 |  | 3726 | 2837 | 6563 | 2965 | 716 | 1273 | 0 | 183 | 1200 | 30 | 120 | 0 | 76 | 0 | 0 | 83.33
5:00 | 0 | 0 | 100 | 0 | 0 | 0 | 0 | 280 | 230 |  | 0 | 0 | 140 | 0 | 0 | 0 | 0 | 0 | 0 | 0 | 0 | 0 | 0 | 0 | 0 | 0 | 0 | 0 | 0 | 0 | 22 | 25 | 33 | 25 | 0 | 0 | 0 | 30 | 0 | 0 | 0 | 162 | 0 | 0 | 0 |  | 0 | 0 | 0 | 0 | 0 | 0 | 0 | 15 | 0 | 0 | 0 | 290 | 0 | 170 | 8 | 0 | 5 | 5 | 0 | 10 | 0 | 0 | 0 | 19 | 0 | 8 | 19 | 86 | 103 | 0 | 19 | 0 | 30 | 43 | 11 | 10 | 80 | 0 | 50 | 10 | 0 | 218 | 19 | 0 | 0 | 275 | 0 | 0 | 0 | 0 | 0 | 0 | 28 | 0 | 0 | 0 | 0 | 0 | 0 | 335 | 0 | 0 | 17 | 0 | 16 | 0 | 54 | 0 | 0 | 0 | 270 | 0 | 0 | 0 | 68 | 0 | 0 | 0 | 0 | 0 | 320 | 0 | 0 |  | 715 | 0 | 0 | 0 | 0 | 0 | 0 | 0 | 0 | 0 | 0 | 186 | 16 | 0 | 0 | 0 | 0 | 0 | 0 | 0 | 0 | 0 | 0 | 0 | 0 | 3 | 0 | 8 | 80 | 0 | 250 | 0 | 0 | 0 | 0 | 0 | 0 | 0 | 0 | 130 | 0 | 286 | 0 | 0 | 0 | 0 | 0 | 0 | 0 | 0 | 870 | 162 | 0 | 0 | 0 | 0 | 0 | 120 | 0 | 0 | 0 | 0 | 0 | 0 |  | 3658 | 2826 | 6484 | 2889 | 715 | 1261 | 0 | 183 | 1200 | 30 | 120 | 0 | 86 | 0 | 0 | 83.33
6:00 | 0 | 0 | 100 | 0 | 0 | 38 | 0 | 292 | 281 |  | 0 | 0 | 135 | 0 | 0 | 0 | 0 | 0 | 0 | 0 | 0 | 0 | 0 | 0 | 0 | 0 | 0 | 0 | 0 | 0 | 22 | 25 | 33 | 25 | 0 | 0 | 0 | 30 | 0 | 0 | 0 | 161 | 0 | 0 | 0 |  | 0 | 0 | 0 | 0 | 0 | 0 | 0 | 25 | 0 | 0 | 0 | 310 | 0 | 225 | 8 | 0 | 28 | 5 | 0 | 10 | 0 | 0 | 0 | 19 | 0 | 26 | 19 | 90 | 101 | 0 | 19 | 0 | 30 | 43 | 11 | 10 | 112 | 0 | 50 | 10 | 0 | 218 | 20 | 0 | 10 | 300 | 0 | 8 | 0 | 0 | 0 | 0 | 28 | 0 | 0 | 0 | 0 | 0 | 0 | 339 | 3 | 0 | 17 | 0 | 16 | 0 | 54 | 0 | 0 | 0 | 230 | 0 | 0 | 0 | 68 | 0 | 0 | 0 | 0 | 0 | 339 | 0 | 0 |  | 716 | 0 | 0 | 0 | 0 | 0 | 0 | 0 | 0 | 0 | 0 | 186 | 19 | 0 | 0 | 0 | 0 | 0 | 0 | 0 | 0 | 0 | 0 | 0 | 0 | 3 | 0 | 8 | 80 | 0 | 250 | 0 | 0 | 0 | 0 | 0 | 0 | 0 | 0 | 132 | 0 | 327 | 0 | 0 | 0 | 0 | 0 | 0 | 0 | 0 | 890 | 164 | 0 | 0 | 0 | 0 | 0 | 120 | 0 | 0 | 0 | 0 | 0 | 0 |  | 3943 | 2895 | 6838 | 3008 | 716 | 1468 | 0 | 186 | 1220 | 30 | 120 | 0 | 90 | 0 | 0 | 83.32
7:00 | 0 | 0 | 100 | 0 | 0 | 60 | 0 | 359 | 304 |  | 0 | 0 | 152 | 3 | 0 | 0 | 0 | 0 | 0 | 6 | 16 | 0 | 0 | 0 | 0 | 0 | 0 | 0 | 17 | 0 | 22 | 25 | 33 | 25 | 0 | 0 | 0 | 30 | 0 | 0 | 0 | 162 | 0 | 0 | 0 |  | 3 | 0 | 0 | 22 | 0 | 0 | 0 | 16 | 0 | 0 | 0 | 300 | 0 | 192 | 8 | 0 | 38 | 5 | 0 | 28 | 0 | 0 | 0 | 19 | 8 | 33 | 21 | 84 | 102 | 0 | 19 | 0 | 30 | 43 | 11 | 10 | 112 | 0 | 64 | 40 | 0 | 218 | 19 | 0 | 10 | 305 | 0 | 8 | 0 | 5 | 0 | 0 | 28 | 0 | 1 | 1 | 10 | 21 | 3 | 313 | 47 | 0 | 17 | 0 | 16 | 3 | 54 | 0 | 0 | 1 | 220 | 3 | 1 | 11 | 90 | 0 | 1 | 1 | 15 | 3 | 320 | 0 | 0 |  | 818 | 0 | 0 | 0 | 0 | 0 | 0 | 0 | 0 | 0 | 0 | 186 | 18 | 0 | 0 | 0 | 0 | 0 | 0 | 0 | 0 | 0 | 0 | 0 | 0 | 21 | 0 | 8 | 80 | 0 | 250 | 0 | 0 | 0 | 0 | 0 | 0 | 0 | 0 | 160 | 0 | 327 | 0 | 0 | 6 | 0 | 33 | 0 | 0 | 0 | 960 | 206 | 0 | 0 | 0 | 2 | 0 | 120 | 0 | 0 | 0 | 0 | 0 | 2 |  | 4267 | 3197 | 7464 | 3047 | 818 | 1633 | 0 | 435 | 1290 | 30 | 120 | 0 | 84 | 7 | 0 | 83.32
8:00 | 0 | 0 | 130 | 0 | 0 | 70 | 0 | 359 | 290 |  | 0 | 0 | 152 | 17 | 0 | 10 | 0 | 0 | 0 | 17 | 16 | 32 | 0 | 0 | 0 | 0 | 0 | 0 | 17 | 19 | 22 | 25 | 33 | 25 | 5 | 0 | 0 | 30 | 0 | 0 | 8 | 160 | 0 | 0 | 0 |  | 6 | 0 | 0 | 22 | 0 | 20 | 0 | 10 | 0 | 0 | 0 | 325 | 0 | 205 | 8 | 0 | 42 | 5 | 0 | 43 | 0 | 0 | 0 | 19 | 8 | 21 | 18 | 94 | 101 | 0 | 19 | 0 | 30 | 43 | 11 | 10 | 112 | 0 | 64 | 50 | 0 | 218 | 19 | 0 | 10 | 310 | 0 | 8 | 0 | 32 | 0 | 0 | 28 | 0 | 16 | 5 | 25 | 34 | 5 | 289 | 47 | 30 | 17 | 1 | 16 | 17 | 54 | 17 | 9 | 25 | 220 | 14 | 8 | 17 | 107 | 0 | 17 | 6 | 18 | 17 | 350 | 0 | 0 |  | 904 | 0 | 0 | 0 | 0 | 0 | 0 | 0 | 0 | 0 | 0 | 188 | 17 | 0 | 0 | 0 | 0 | 0 | 0 | 0 | 0 | 0 | 0 | 8 | 0 | 21 | 0 | 8 | 81 | 0 | 250 | 0 | 0 | 0 | 0 | 0 | 0 | 0 | 0 | 165 | 0 | 417 | 0 | 0 | 35 | 0 | 33 | 0 | 0 | 0 | 1060 | 220 | 0 | 0 | 1 | 19 | 74 | 120 | 0 | 0 | 4 | 0 | 0 | 28 |  | 4729 | 3653 | 8382 | 3133 | 904 | 1756 | 0 | 850 | 1391 | 30 | 120 | 32 | 94 | 72 | 108.7459 | 83.31
9:00 | 0 | 0 | 159 | 0 | 0 | 76 | 0 | 359 | 274 |  | 0 | 0 | 150 | 19 | 10 | 15 | 0 | 0 | 0 | 17 | 16 | 32 | 0 | 0 | 0 | 0 | 0 | 0 | 17 | 19 | 22 | 25 | 33 | 25 | 8 | 0 | 0 | 30 | 0 | 0 | 8 | 159 | 0 | 0 | 0 |  | 6 | 10 | 0 | 22 | 0 | 32 | 0 | 10 | 0 | 0 | 0 | 290 | 0 | 188 | 8 | 0 | 42 | 5 | 0 | 43 | 0 | 0 | 0 | 19 | 8 | 16 | 18 | 98 | 47 | 0 | 19 | 1 | 30 | 43 | 11 | 10 | 112 | 0 | 34 | 82 | 0 | 217 | 19 | 0 | 10 | 310 | 0 | 8 | 0 | 30 | 0 | 0 | 28 | 0 | 17 | 12 | 25 | 34 | 6 | 238 | 47 | 35 | 17 | 2 | 100 | 17 | 54 | 17 | 9 | 25 | 220 | 18 | 19 | 17 | 107 | 0 | 17 | 15 | 18 | 17 | 320 | 0 | 0 |  | 903 | 0 | 0 | 0 | 0 | 0 | 0 | 0 | 0 | 0 | 0 | 188 | 17 | 0 | 0 | 0 | 0 | 0 | 0 | 0 | 0 | 8 | 0 | 0 | 0 | 18 | 0 | 8 | 75 | 0 | 250 | 0 | 0 | 0 | 0 | 0 | 0 | 0 | 0 | 220 | 0 | 419 | 6 | 0 | 35 | 0 | 35 | 0 | 1 | 0 | 1160 | 220 | 0 | 0 | 2 | 43 | 108 | 120 | 0 | 0 | 11 | 0 | 0 | 61 |  | 4722 | 3908 | 8630 | 2993 | 903 | 1775 | 0 | 1017 | 1485 | 30 | 120 | 42 | 98 | 167 | 82.9418 | 83.31
10:00 | 0 | 0 | 160 | 0 | 0 | 76 | 0 | 359 | 263 |  | 0 | 0 | 150 | 36 | 17 | 15 | 0 | 0 | 0 | 25 | 16 | 32 | 0 | 0 | 0 | 0 | 0 | 0 | 17 | 19 | 22 | 25 | 25 | 25 | 8 | 0 | 0 | 30 | 0 | 0 | 8 | 158 | 0 | 0 | 0 |  | 6 | 30 | 0 | 22 | 0 | 33 | 0 | 9 | 0 | 0 | 0 | 290 | 0 | 184 | 8 | 0 | 35 | 5 | 0 | 43 | 0 | 0 | 6 | 16 | 8 | 15 | 18 | 94 | 47 | 0 | 19 | 1 | 30 | 43 | 11 | 10 | 112 | 0 | 64 | 82 | 0 | 218 | 18 | 0 | 10 | 270 | 0 | 8 | 0 | 32 | 0 | 0 | 28 | 0 | 17 | 17 | 25 | 34 | 6 | 245 | 49 | 35 | 17 | 0 | 100 | 17 | 54 | 17 | 9 | 25 | 220 | 18 | 31 | 17 | 107 | 0 | 17 | 21 | 18 | 17 | 309 | 5 | 0 |  | 904 | 0 | 0 | 0 | 0 | 0 | 0 | 0 | 0 | 0 | 0 | 186 | 16 | 0 | 0 | 0 | 0 | 0 | 4 | 0 | 0 | 42 | 0 | 0 | 0 | 18 | 0 | 8 | 76 | 0 | 250 | 0 | 0 | 0 | 0 | 0 | 0 | 0 | 0 | 220 | 0 | 305 | 14 | 0 | 35 | 0 | 35 | 0 | 2 | 35 | 1142 | 220 | 0 | 0 | 3 | 63 | 113 | 120 | 0 | 0 | 20 | 0 | 0 | 96 |  | 4758 | 3927 | 8685 | 2994 | 904 | 1608 | 0 | 1142 | 1468 | 30 | 125 | 66 | 94 | 254 | 87.5496 | 83.3
11:00 | 0 | 0 | 160 | 0 | 0 | 76 | 0 | 359 | 253 |  | 0 | 0 | 150 | 44 | 17 | 15 | 0 | 0 | 0 | 50 | 50 | 32 | 0 | 0 | 0 | 0 | 0 | 0 | 17 | 19 | 22 | 25 | 25 | 24 | 8 | 0 | 0 | 30 | 0 | 0 | 8 | 155 | 0 | 0 | 0 |  | 6 | 30 | 0 | 22 | 0 | 33 | 0 | 9 | 0 | 0 | 0 | 305 | 0 | 194 | 8 | 0 | 38 | 5 | 0 | 43 | 0 | 0 | 8 | 16 | 8 | 14 | 18 | 96 | 45 | 0 | 19 | 2 | 30 | 43 | 11 | 10 | 112 | 0 | 63 | 87 | 0 | 218 | 18 | 0 | 9 | 280 | 0 | 8 | 0 | 32 | 0 | 0 | 28 | 0 | 49 | 20 | 25 | 34 | 6 | 240 | 49 | 35 | 17 | 4 | 104 | 17 | 54 | 17 | 8 | 25 | 220 | 31 | 39 | 17 | 107 | 0 | 17 | 25 | 17 | 17 | 323 | 18 | 0 |  | 904 | 0 | 0 | 0 | 0 | 0 | 0 | 0 | 0 | 0 | 0 | 181 | 17 | 0 | 0 | 0 | 0 | 0 | 4 | 26 | 0 | 16 | 0 | 0 | 0 | 18 | 0 | 0 | 76 | 0 | 250 | 0 | 0 | 0 | 0 | 0 | 0 | 0 | 0 | 220 | 0 | 307 | 0 | 0 | 50 | 0 | 34 | 0 | 4 | 35 | 1080 | 200 | 0 | 0 | 4 | 75 | 75 | 120 | 0 | 0 | 25 | 0 | 0 | 122 |  | 4942 | 3843 | 8785 | 3010 | 904 | 1595 | 0 | 1194 | 1406 | 30 | 138 | 92 | 96 | 320 | 78.3339 | 83.3
12:00 | 0 | 0 | 130 | 0 | 0 | 76 | 0 | 360 | 236 |  | 0 | 0 | 150 | 50 | 17 | 15 | 0 | 0 | 0 | 50 | 50 | 32 | 0 | 0 | 0 | 0 | 0 | 10 | 17 | 19 | 22 | 25 | 25 | 24 | 42 | 0 | 0 | 30 | 0 | 0 | 8 | 154 | 0 | 0 | 0 |  | 5 | 30 | 0 | 22 | 0 | 33 | 0 | 9 | 0 | 0 | 0 | 320 | 0 | 209 | 8 | 0 | 38 | 5 | 0 | 43 | 0 | 0 | 8 | 0 | 8 | 14 | 18 | 104 | 44 | 0 | 21 | 2 | 30 | 43 | 11 | 10 | 112 | 0 | 61 | 87 | 0 | 218 | 18 | 0 | 9 | 320 | 0 | 8 | 0 | 30 | 0 | 0 | 28 | 0 | 52 | 20 | 25 | 34 | 6 | 240 | 49 | 35 | 17 | 4 | 104 | 17 | 54 | 17 | 9 | 25 | 290 | 48 | 39 | 35 | 107 | 0 | 17 | 28 | 18 | 17 | 331 | 18 | 0 |  | 904 | 0 | 0 | 0 | 0 | 0 | 0 | 0 | 0 | 0 | 0 | 178 | 19 | 0 | 0 | 0 | 0 | 0 | 4 | 26 | 0 | 16 | 0 | 0 | 0 | 15 | 0 | 0 | 80 | 0 | 250 | 0 | 0 | 0 | 0 | 0 | 0 | 0 | 0 | 220 | 0 | 430 | 0 | 0 | 50 | 0 | 35 | 0 | 5 | 35 | 1080 | 221 | 0 | 0 | 4 | 82 | 75 | 120 | 0 | 0 | 26 | 0 | 0 | 133 |  | 5124 | 4008 | 9132 | 3068 | 904 | 1761 | 0 | 1282 | 1410 | 30 | 138 | 92 | 104 | 343 | 71.8828 | 83.29
13:00 | 0 | 0 | 124 | 0 | 0 | 76 | 0 | 360 | 217 |  | 0 | 0 | 153 | 50 | 17 | 15 | 0 | 0 | 0 | 50 | 50 | 32 | 0 | 0 | 0 | 0 | 0 | 17 | 0 | 19 | 22 | 24 | 25 | 24 | 42 | 0 | 0 | 30 | 0 | 0 | 8 | 153 | 0 | 0 | 0 |  | 1 | 30 | 0 | 22 | 0 | 33 | 0 | 2 | 0 | 0 | 0 | 290 | 0 | 200 | 8 | 0 | 42 | 5 | 0 | 43 | 0 | 0 | 8 | 0 | 8 | 14 | 20 | 104 | 44 | 0 | 21 | 2 | 30 | 43 | 11 | 10 | 112 | 0 | 62 | 86 | 0 | 218 | 18 | 0 | 10 | 315 | 0 | 8 | 0 | 30 | 0 | 0 | 29 | 0 | 52 | 19 | 25 | 34 | 6 | 337 | 49 | 35 | 25 | 4 | 105 | 17 | 66 | 17 | 9 | 25 | 400 | 55 | 39 | 35 | 107 | 0 | 17 | 29 | 18 | 17 | 310 | 5 | 0 |  | 904 | 0 | 0 | 0 | 0 | 0 | 0 | 0 | 0 | 0 | 0 | 178 | 20 | 0 | 0 | 0 | 0 | 0 | 4 | 49 | 0 | 16 | 0 | 8 | 16 | 18 | 0 | 0 | 82 | 0 | 250 | 0 | 0 | 0 | 0 | 0 | 0 | 0 | 0 | 220 | 0 | 436 | 0 | 0 | 50 | 0 | 34 | 0 | 6 | 35 | 1172 | 221 | 0 | 0 | 4 | 78 | 36 | 120 | 0 | 0 | 25 | 0 | 0 | 132 |  | 5244 | 4114 | 9358 | 3214 | 904 | 1743 | 0 | 1265 | 1504 | 30 | 125 | 131 | 104 | 338 | 80 | 83.29
14:00 | 0 | 0 | 130 | 0 | 0 | 76 | 0 | 360 | 222 |  | 0 | 0 | 152 | 50 | 17 | 15 | 0 | 0 | 0 | 50 | 50 | 32 | 0 | 0 | 0 | 0 | 0 | 20 | 0 | 19 | 22 | 24 | 25 | 24 | 8 | 0 | 30 | 0 | 0 | 0 | 8 | 153 | 0 | 0 | 0 |  | 6 | 30 | 0 | 22 | 0 | 32 | 0 | 2 | 0 | 0 | 0 | 290 | 0 | 200 | 8 | 0 | 42 | 5 | 0 | 43 | 0 | 0 | 8 | 0 | 0 | 14 | 18 | 114 | 34 | 0 | 21 | 2 | 30 | 43 | 11 | 10 | 112 | 0 | 62 | 87 | 0 | 218 | 18 | 0 | 10 | 280 | 0 | 8 | 0 | 32 | 0 | 0 | 28 | 0 | 53 | 17 | 25 | 34 | 8 | 408 | 50 | 35 | 34 | 3 | 106 | 17 | 71 | 17 | 9 | 25 | 400 | 55 | 33 | 17 | 107 | 0 | 17 | 25 | 18 | 17 | 310 | 0 | 0 |  | 904 | 0 | 0 | 0 | 0 | 0 | 0 | 0 | 0 | 0 | 0 | 178 | 17 | 0 | 0 | 0 | 0 | 0 | 4 | 0 | 0 | 0 | 0 | 8 | 16 | 19 | 0 | 8 | 81 | 0 | 250 | 0 | 0 | 0 | 0 | 0 | 0 | 0 | 0 | 160 | 0 | 404 | 0 | 0 | 50 | 0 | 35 | 0 | 5 | 35 | 1100 | 221 | 0 | 0 | 4 | 70 | 36 | 120 | 0 | 0 | 21 | 0 | 0 | 114 |  | 5238 | 3860 | 9098 | 3219 | 904 | 1679 | 0 | 1225 | 1431 | 30 | 120 | 82 | 114 | 294 | 77 | 83.3
15:00 | 0 | 0 | 130 | 0 | 0 | 74 | 0 | 360 | 214 |  | 0 | 0 | 153 | 50 | 17 | 15 | 0 | 0 | 0 | 50 | 50 | 32 | 0 | 0 | 0 | 0 | 0 | 35 | 0 | 19 | 22 | 24 | 33 | 22 | 8 | 0 | 30 | 0 | 0 | 0 | 8 | 149 | 0 | 0 | 0 |  | 6 | 30 | 0 | 22 | 0 | 32 | 0 | 0 | 0 | 0 | 0 | 290 | 0 | 190 | 8 | 0 | 42 | 5 | 0 | 43 | 0 | 0 | 8 | 0 | 8 | 15 | 18 | 104 | 34 | 0 | 19 | 1 | 30 | 43 | 11 | 10 | 112 | 0 | 62 | 87 | 0 | 213 | 18 | 0 | 10 | 300 | 0 | 8 | 0 | 32 | 0 | 0 | 28 | 0 | 39 | 13 | 25 | 34 | 5 | 409 | 49 | 35 | 17 | 2 | 106 | 17 | 72 | 17 | 9 | 25 | 400 | 55 | 24 | 17 | 107 | 0 | 17 | 18 | 18 | 17 | 310 | 0 | 0 |  | 905 | 0 | 0 | 0 | 0 | 0 | 0 | 0 | 0 | 0 | 0 | 178 | 17 | 0 | 0 | 0 | 0 | 0 | 7 | 0 | 0 | 0 | 0 | 8 | 20 | 18 | 0 | 8 | 82 | 0 | 250 | 0 | 0 | 0 | 0 | 0 | 0 | 0 | 0 | 160 | 0 | 356 | 0 | 0 | 50 | 0 | 35 | 0 | 4 | 35 | 1070 | 221 | 0 | 0 | 3 | 52 | 36 | 120 | 0 | 0 | 15 | 0 | 0 | 84 |  | 5191 | 3734 | 8925 | 3214 | 905 | 1639 | 0 | 1206 | 1402 | 30 | 120 | 89 | 104 | 216 | 62 | 83.28
16:00 | 0 | 0 | 130 | 0 | 0 | 74 | 0 | 359 | 212 |  | 0 | 0 | 155 | 50 | 17 | 15 | 0 | 0 | 0 | 46 | 50 | 32 | 0 | 0 | 0 | 0 | 17 | 35 | 5 | 19 | 22 | 24 | 33 | 22 | 16 | 0 | 30 | 0 | 0 | 0 | 9 | 149 | 0 | 0 | 0 |  | 6 | 38 | 42 | 22 | 0 | 32 | 0 | 0 | 0 | 0 | 0 | 290 | 0 | 190 | 8 | 0 | 42 | 5 | 0 | 43 | 0 | 0 | 8 | 0 | 8 | 20 | 18 | 104 | 35 | 0 | 19 | 1 | 30 | 43 | 0 | 0 | 112 | 0 | 62 | 87 | 0 | 213 | 18 | 0 | 10 | 280 | 0 | 8 | 0 | 60 | 0 | 0 | 28 | 0 | 35 | 7 | 25 | 34 | 6 | 408 | 49 | 35 | 17 | 1 | 104 | 17 | 72 | 17 | 50 | 25 | 400 | 55 | 13 | 17 | 68 | 0 | 17 | 9 | 44 | 17 | 310 | 0 | 0 |  | 905 | 0 | 0 | 0 | 0 | 0 | 0 | 0 | 0 | 0 | 0 | 180 | 16 | 0 | 0 | 0 | 0 | 0 | 7 | 0 | 0 | 0 | 0 | 0 | 26 | 12 | 0 | 8 | 81 | 0 | 250 | 0 | 0 | 0 | 0 | 0 | 0 | 0 | 0 | 130 | 0 | 354 | 0 | 0 | 50 | 0 | 40 | 0 | 2 | 35 | 940 | 163 | 0 | 0 | 1 | 30 | 36 | 120 | 0 | 0 | 7 | 0 | 0 | 41 |  | 5255 | 3434 | 8689 | 3190 | 905 | 1531 | 0 | 1281 | 1271 | 30 | 120 | 145 | 104 | 112 | 86 | 83.27
17:00 | 0 | 0 | 122 | 0 | 0 | 75 | 0 | 360 | 217 |  | 0 | 0 | 150 | 50 | 17 | 15 | 0 | 0 | 0 | 50 | 50 | 48 | 0 | 0 | 0 | 0 | 17 | 35 | 17 | 19 | 22 | 24 | 33 | 22 | 16 | 0 | 30 | 0 | 0 | 0 | 17 | 152 | 0 | 0 | 0 |  | 6 | 38 | 54 | 22 | 0 | 32 | 0 | 2 | 0 | 0 | 0 | 290 | 0 | 188 | 8 | 0 | 42 | 5 | 0 | 43 | 0 | 0 | 8 | 0 | 8 | 20 | 21 | 104 | 35 | 0 | 21 | 0 | 30 | 43 | 11 | 10 | 112 | 0 | 62 | 87 | 0 | 213 | 18 | 0 | 10 | 300 | 0 | 8 | 0 | 65 | 0 | 0 | 28 | 0 | 37 | 2 | 25 | 34 | 6 | 376 | 49 | 35 | 33 | 0 | 105 | 17 | 72 | 17 | 58 | 25 | 400 | 55 | 3 | 17 | 69 | 0 | 17 | 3 | 51 | 17 | 310 | 0 | 0 |  | 905 | 0 | 0 | 0 | 0 | 0 | 0 | 0 | 0 | 45 | 0 | 180 | 15 | 0 | 0 | 0 | 0 | 0 | 21 | 0 | 0 | 0 | 0 | 0 | 36 | 0 | 0 | 0 | 80 | 0 | 250 | 0 | 0 | 0 | 0 | 0 | 0 | 0 | 0 | 130 | 0 | 356 | 0 | 0 | 50 | 0 | 62 | 0 | 1 | 35 | 840 | 158 | 0 | 2 | 0 | 9 | 36 | 119 | 0 | 0 | 2 | 0 | 0 | 10 |  | 5335 | 3342 | 8677 | 3149 | 905 | 1559 | 0 | 1369 | 1170 | 30 | 119 | 242 | 104 | 30 | 111 | 83.26
18:00 | 0 | 0 | 130 | 0 | 0 | 77 | 0 | 324 | 229 |  | 0 | 0 | 155 | 50 | 17 | 15 | 0 | 0 | 0 | 50 | 50 | 48 | 0 | 0 | 0 | 0 | 17 | 35 | 17 | 19 | 22 | 5 | 33 | 22 | 16 | 0 | 30 | 0 | 0 | 0 | 17 | 152 | 0 | 0 | 0 |  | 6 | 38 | 68 | 22 | 0 | 32 | 0 | 0 | 0 | 0 | 0 | 330 | 0 | 208 | 8 | 0 | 42 | 5 | 0 | 43 | 0 | 0 | 8 | 0 | 8 | 16 | 21 | 116 | 35 | 0 | 21 | 0 | 30 | 43 | 11 | 10 | 112 | 0 | 63 | 87 | 0 | 213 | 18 | 0 | 10 | 280 | 0 | 8 | 0 | 83 | 0 | 0 | 46 | 0 | 53 | 0 | 25 | 34 | 6 | 362 | 49 | 52 | 68 | 0 | 235 | 17 | 72 | 17 | 113 | 25 | 360 | 55 | 0 | 17 | 89 | 0 | 17 | 0 | 57 | 17 | 290 | 0 | 0 |  | 905 | 0 | 0 | 0 | 27 | 0 | 0 | 0 | 50 | 83 | 0 | 180 | 19 | 3 | 0 | 0 | 0 | 32 | 31 | 95 | 0 | 42 | 0 | 8 | 36 | 0 | 0 | 0 | 80 | 0 | 250 | 0 | 0 | 0 | 0 | 0 | 0 | 0 | 0 | 135 | 0 | 296 | 14 | 0 | 50 | 15 | 77 | 0 | 0 | 75 | 870 | 220 | 0 | 22 | 0 | 0 | 113 | 120 | 0 | 0 | 0 | 0 | 0 | 0 |  | 5601 | 3848 | 9449 | 3090 | 905 | 1562 | 0 | 1945 | 1200 | 30 | 120 | 481 | 116 | 0 | 190 | 83.25
18:30 | 0 | 0 | 0 | 0 | 0 | 0 | 0 | 0 | 0 |  | 0 | 0 | 0 | 0 | 0 | 0 | 0 | 0 | 0 | 0 | 0 | 0 | 0 | 0 | 0 | 0 | 0 | 0 | 0 | 0 | 0 | 0 | 0 | 0 | 0 | 0 | 0 | 0 | 0 | 0 | 0 | 0 | 0 | 0 | 0 |  | 0 | 0 | 0 | 0 | 0 | 0 | 0 | 0 | 0 | 0 | 0 | 0 | 0 | 0 | 0 | 0 | 0 | 0 | 0 | 0 | 0 | 0 | 0 | 0 | 0 | 0 | 0 | 0 | 0 | 0 | 0 | 0 | 0 | 0 | 0 | 0 | 0 | 0 | 0 | 0 | 0 | 0 | 0 | 0 | 0 | 0 | 0 | 0 | 0 | 0 | 0 | 0 | 0 | 0 | 0 | 0 | 0 | 0 | 0 | 0 | 0 | 0 | 0 | 0 | 0 | 0 | 0 | 0 | 0 | 0 | 0 | 0 | 0 | 0 | 0 | 0 | 0 | 0 | 0 | 0 | 0 | 0 | 0 |  | 0 | 0 | 0 | 0 | 0 | 0 | 0 | 0 | 0 | 0 | 0 | 0 | 0 | 0 | 0 | 0 | 0 | 0 | 0 | 0 | 0 | 0 | 0 | 0 | 0 | 0 | 0 | 0 | 0 | 0 | 0 | 0 | 0 | 0 | 0 | 0 | 0 | 0 | 0 | 0 | 0 | 0 | 0 | 0 | 0 | 0 | 0 | 0 | 0 | 0 | 0 | 0 | 0 | 0 | 0 | 0 | 0 | 0 | 0 | 0 | 0 | 0 | 0 | 0 |  | 0 | 0 | 0 | 0 | 0 | 0 | 0 | 0 | 0 | 0 | 0 | 0 | 0 | 0 | 0 | 0
19:00 | 0 | 0 | 150 | 0 | 0 | 77 | 0 | 304 | 240 |  | 0 | 0 | 150 | 50 | 17 | 15 | 0 | 0 | 0 | 50 | 50 | 48 | 0 | 0 | 0 | 0 | 35 | 55 | 17 | 19 | 22 | 23 | 33 | 22 | 16 | 0 | 30 | 0 | 0 | 0 | 17 | 152 | 0 | 0 | 0 |  | 6 | 30 | 68 | 22 | 0 | 32 | 0 | 2 | 0 | 0 | 0 | 290 | 0 | 191 | 8 | 0 | 42 | 5 | 0 | 43 | 0 | 0 | 8 | 0 | 8 | 20 | 21 | 120 | 50 | 0 | 21 | 0 | 30 | 43 | 11 | 10 | 112 | 0 | 60 | 87 | 0 | 217 | 18 | 0 | 10 | 290 | 0 | 8 | 0 | 147 | 0 | 0 | 46 | 0 | 53 | 0 | 25 | 34 | 6 | 400 | 48 | 52 | 68 | 0 | 300 | 17 | 72 | 17 | 112 | 25 | 400 | 56 | 0 | 17 | 103 | 0 | 17 | 0 | 74 | 17 | 327 | 0 | 0 |  | 888 | 0 | 0 | 0 | 79 | 0 | 0 | 0 | 44 | 51 | 0 | 177 | 21 | 17 | 0 | 0 | 0 | 32 | 31 | 97 | 0 | 34 | 0 | 8 | 36 | 0 | 0 | 10 | 82 | 0 | 250 | 0 | 0 | 0 | 0 | 0 | 0 | 0 | 0 | 193 | 0 | 383 | 35 | 0 | 50 | 50 | 78 | 0 | 0 | 95 | 1090 | 220 | 0 | 72 | 0 | 0 | 113 | 120 | 0 | 0 | 0 | 0 | 0 | 0 |  | 5908 | 4356 | 10264 | 3251 | 888 | 1669 | 0 | 2327 | 1422 | 30 | 120 | 437 | 120 | 0 | 173.2561 | 83.22
19:30 | 0 | 0 | 150 | 0 | 0 | 77 | 0 | 304 | 241 |  | 0 | 0 | 150 | 50 | 17 | 15 | 0 | 0 | 0 | 50 | 50 | 48 | 0 | 0 | 0 | 0 | 35 | 55 | 17 | 19 | 22 | 23 | 33 | 22 | 16 | 0 | 30 | 0 | 0 | 0 | 17 | 152 | 0 | 0 | 0 |  | 6 | 30 | 28 | 22 | 0 | 32 | 0 | 2 | 0 | 0 | 0 | 290 | 0 | 184 | 8 | 0 | 42 | 5 | 0 | 43 | 0 | 0 | 8 | 0 | 8 | 21 | 21 | 120 | 70 | 0 | 21 | 0 | 30 | 43 | 11 | 10 | 112 | 0 | 64 | 87 | 0 | 217 | 19 | 0 | 10 | 260 | 0 | 8 | 0 | 147 | 0 | 0 | 46 | 0 | 53 | 0 | 25 | 34 | 6 | 400 | 49 | 52 | 68 | 0 | 190 | 17 | 72 | 17 | 110 | 25 | 400 | 55 | 0 | 17 | 107 | 0 | 17 | 0 | 94 | 17 | 318 | 0 | 0 |  | 759 | 0 | 0 | 0 | 81 | 0 | 0 | 0 | 0 | 0 | 0 | 187 | 22 | 32 | 0 | 0 | 0 | 0 | 0 | 50 | 0 | 34 | 0 | 8 | 36 | 0 | 0 | 11 | 82 | 0 | 250 | 0 | 0 | 0 | 0 | 0 | 0 | 0 | 0 | 220 | 0 | 414 | 65 | 0 | 50 | 50 | 78 | 0 | 0 | 95 | 1170 | 220 | 0 | 72 | 0 | 0 | 113 | 120 | 0 | 0 | 0 | 0 | 0 | 0 |  | 5761 | 4219 | 9980 | 3299 | 759 | 1672 | 0 | 2286 | 1502 | 30 | 120 | 192 | 120 | 0 | 142.8441 | 0
20:00 | 0 | 0 | 180 | 0 | 0 | 77 | 0 | 304 | 241 |  | 0 | 0 | 152 | 50 | 17 | 18 | 0 | 0 | 0 | 50 | 50 | 48 | 0 | 0 | 0 | 0 | 35 | 55 | 17 | 19 | 22 | 24 | 33 | 22 | 16 | 0 | 30 | 0 | 0 | 0 | 17 | 152 | 0 | 0 | 0 |  | 6 | 30 | 17 | 22 | 0 | 33 | 0 | 2 | 0 | 0 | 0 | 290 | 0 | 186 | 8 | 0 | 42 | 5 | 0 | 43 | 0 | 0 | 8 | 10 | 8 | 22 | 21 | 114 | 102 | 0 | 21 | 0 | 30 | 43 | 11 | 10 | 112 | 0 | 64 | 87 | 0 | 217 | 19 | 0 | 10 | 280 | 0 | 8 | 0 | 148 | 0 | 0 | 46 | 0 | 53 | 0 | 25 | 34 | 6 | 400 | 49 | 52 | 68 | 0 | 190 | 17 | 72 | 17 | 113 | 25 | 400 | 55 | 0 | 17 | 107 | 0 | 17 | 0 | 87 | 17 | 320 | 0 | 0 |  | 759 | 0 | 0 | 0 | 81 | 0 | 0 | 0 | 0 | 0 | 0 | 187 | 22 | 32 | 0 | 0 | 0 | 0 | 0 | 0 | 0 | 0 | 0 | 8 | 0 | 10 | 0 | 11 | 82 | 0 | 250 | 0 | 0 | 0 | 0 | 0 | 0 | 0 | 0 | 220 | 0 | 421 | 76 | 0 | 50 | 50 | 78 | 0 | 0 | 95 | 1202 | 220 | 0 | 35 | 0 | 0 | 114 | 120 | 0 | 0 | 0 | 0 | 0 | 0 |  | 5845 | 4123 | 9968 | 3377 | 759 | 1711 | 0 | 2228 | 1534 | 30 | 120 | 95 | 114 | 0 | 105.9811 | 83.23
21:00 | 0 | 0 | 180 | 0 | 0 | 77 | 0 | 304 | 236 |  | 0 | 0 | 155 | 50 | 15 | 25 | 0 | 0 | 0 | 50 | 50 | 32 | 0 | 0 | 0 | 0 | 17 | 31 | 17 | 19 | 22 | 26 | 33 | 22 | 16 | 0 | 30 | 0 | 0 | 0 | 17 | 152 | 0 | 0 | 0 |  | 6 | 0 | 0 | 22 | 0 | 33 | 0 | 2 | 0 | 0 | 0 | 285 | 0 | 197 | 0 | 0 | 42 | 0 | 0 | 43 | 0 | 0 | 8 | 14 | 8 | 25 | 21 | 118 | 99 | 0 | 21 | 0 | 30 | 43 | 11 | 10 | 112 | 0 | 64 | 87 | 0 | 217 | 19 | 0 | 10 | 275 | 0 | 8 | 0 | 148 | 0 | 0 | 46 | 0 | 53 | 0 | 25 | 34 | 6 | 400 | 49 | 34 | 68 | 0 | 69 | 17 | 72 | 17 | 115 | 25 | 400 | 55 | 0 | 17 | 107 | 0 | 17 | 0 | 94 | 17 | 320 | 0 | 0 |  | 901 | 0 | 0 | 0 | 66 | 0 | 0 | 0 | 0 | 0 | 0 | 187 | 22 | 0 | 0 | 0 | 0 | 0 | 0 | 0 | 0 | 0 | 0 | 8 | 0 | 21 | 0 | 10 | 82 | 0 | 250 | 0 | 0 | 0 | 0 | 0 | 0 | 0 | 0 | 220 | 0 | 420 | 76 | 0 | 50 | 67 | 78 | 0 | 0 | 95 | 1244 | 220 | 0 | 0 | 0 | 0 | 56 | 120 | 0 | 0 | 0 | 0 | 0 | 0 |  | 5611 | 4193 | 9804 | 3388 | 901 | 1701 | 0 | 1938 | 1576 | 30 | 120 | 32 | 118 | 0 | 60 | 83.22
22:00 | 0 | 0 | 180 | 0 | 0 | 77 | 0 | 306 | 242 |  | 0 | 0 | 155 | 50 | 0 | 15 | 0 | 0 | 0 | 50 | 16 | 16 | 0 | 0 | 0 | 0 | 17 | 0 | 17 | 19 | 22 | 27 | 33 | 23 | 16 | 0 | 30 | 0 | 0 | 0 | 0 | 153 | 0 | 0 | 0 |  | 6 | 0 | 0 | 22 | 0 | 33 | 0 | 2 | 0 | 0 | 0 | 285 | 0 | 197 | 0 | 0 | 42 | 0 | 0 | 43 | 0 | 0 | 8 | 17 | 8 | 33 | 21 | 116 | 101 | 0 | 21 | 0 | 30 | 43 | 11 | 10 | 112 | 0 | 64 | 87 | 0 | 217 | 19 | 0 | 10 | 290 | 0 | 8 | 0 | 77 | 0 | 0 | 46 | 0 | 53 | 0 | 25 | 34 | 6 | 400 | 49 | 17 | 68 | 0 | 16 | 17 | 72 | 7 | 64 | 25 | 400 | 55 | 0 | 17 | 107 | 0 | 17 | 0 | 94 | 17 | 327 | 0 | 0 |  | 900 | 0 | 0 | 0 | 7 | 0 | 0 | 0 | 0 | 0 | 0 | 187 | 22 | 0 | 0 | 0 | 0 | 0 | 0 | 0 | 0 | 0 | 0 | 8 | 0 | 21 | 0 | 10 | 81 | 0 | 250 | 0 | 0 | 0 | 0 | 0 | 0 | 0 | 0 | 220 | 0 | 421 | 53 | 0 | 50 | 0 | 49 | 0 | 0 | 70 | 1244 | 224 | 0 | 0 | 0 | 0 | 35 | 120 | 0 | 0 | 0 | 0 | 0 | 0 |  | 5330 | 3972 | 9302 | 3413 | 900 | 1727 | 0 | 1405 | 1575 | 30 | 120 | 16 | 116 | 0 | 22 | 83.36
23:00 | 0 | 0 | 180 | 0 | 0 | 77 | 0 | 340 | 242 |  | 0 | 0 | 155 | 24 | 0 | 15 | 0 | 0 | 0 | 30 | 16 | 16 | 0 | 0 | 0 | 0 | 0 | 0 | 17 | 19 | 22 | 25 | 33 | 23 | 0 | 0 | 30 | 0 | 0 | 0 | 0 | 154 | 0 | 0 | 0 |  | 6 | 0 | 0 | 22 | 0 | 33 | 0 | 2 | 0 | 0 | 0 | 290 | 0 | 197 | 0 | 0 | 42 | 0 | 0 | 43 | 0 | 0 | 0 | 18 | 8 | 33 | 21 | 110 | 101 | 0 | 20 | 0 | 30 | 43 | 11 | 10 | 112 | 0 | 64 | 87 | 0 | 217 | 19 | 0 | 10 | 280 | 0 | 8 | 0 | 40 | 0 | 0 | 46 | 0 | 53 | 0 | 25 | 34 | 5 | 400 | 49 | 17 | 45 | 0 | 16 | 17 | 72 | 0 | 20 | 25 | 360 | 20 | 0 | 17 | 107 | 0 | 17 | 0 | 94 | 17 | 326 | 0 | 0 |  | 902 | 0 | 0 | 0 | 0 | 0 | 0 | 0 | 0 | 0 | 0 | 185 | 20 | 0 | 0 | 0 | 0 | 0 | 0 | 0 | 0 | 0 | 0 | 0 | 0 | 21 | 0 | 10 | 80 | 0 | 250 | 0 | 0 | 0 | 0 | 0 | 0 | 0 | 0 | 220 | 0 | 447 | 17 | 0 | 35 | 0 | 35 | 0 | 0 | 0 | 1182 | 223 | 0 | 0 | 0 | 0 | 0 | 120 | 0 | 0 | 0 | 0 | 0 | 0 |  | 5077 | 3747 | 8824 | 3408 | 902 | 1740 | 0 | 986 | 1512 | 30 | 120 | 16 | 110 | 0 | 0 | 83.36
24:00 | 0 | 0 | 150 | 0 | 0 | 77 | 0 | 343 | 220 |  | 0 | 0 | 155 | 18 | 0 | 0 | 0 | 0 | 0 | 17 | 8 | 0 | 0 | 0 | 0 | 0 | 0 | 0 | 17 | 19 | 22 | 25 | 33 | 24 | 0 | 0 | 30 | 0 | 0 | 0 | 0 | 153 | 0 | 0 | 0 |  | 6 | 0 | 0 | 0 | 0 | 0 | 0 | 2 | 0 | 0 | 0 | 290 | 0 | 197 | 0 | 0 | 42 | 0 | 0 | 43 | 0 | 0 | 0 | 19 | 8 | 33 | 21 | 110 | 100 | 0 | 0 | 0 | 30 | 43 | 11 | 10 | 112 | 0 | 64 | 87 | 0 | 217 | 19 | 0 | 10 | 285 | 0 | 8 | 0 | 0 | 0 | 0 | 28 | 0 | 0 | 0 | 0 | 34 | 0 | 400 | 24 | 0 | 17 | 0 | 16 | 0 | 72 | 0 | 0 | 0 | 360 | 17 | 0 | 17 | 107 | 0 | 17 | 0 | 95 | 0 | 327 | 0 | 0 |  | 900 | 0 | 0 | 0 | 0 | 0 | 0 | 0 | 0 | 0 | 0 | 187 | 20 | 0 | 0 | 0 | 0 | 0 | 0 | 0 | 0 | 0 | 0 | 0 | 0 | 21 | 0 | 8 | 80 | 0 | 250 | 0 | 0 | 0 | 0 | 0 | 0 | 0 | 0 | 220 | 0 | 405 | 0 | 0 | 0 | 0 | 15 | 0 | 0 | 0 | 1130 | 190 | 0 | 0 | 0 | 0 | 0 | 120 | 0 | 0 | 0 | 0 | 0 | 0 |  | 4609 | 3546 | 8155 | 3362 | 900 | 1648 | 0 | 525 | 1460 | 30 | 120 | 0 | 110 | 0 | 0 | 83.35
KWH | 0 | 0 | 3044625 | 0 | 0 | 1387318 | 0 | 8185860 | 5834000 |  | 0 | 0 | 3667287 | 705600 | 190309 | 269916 | 0 | 0 | 0 | 672000 | 651744 | 579840 | 0 | 0 | 0 | 0 | 153360 | 309839 | 235985 | 323928 | 528000 | 554760 | 782200 | 589900 | 229920 | 0 | 330120 | 408000 | 0 | 0 | 166226 | 3629782 | 0 | 0 | 0 |  | 102480 | 343152 | 244131 | 375360 | 0 | 523680 | 0 | 219360 | 0 | 0 | 0 | 7529100 | 0 | 4748000 | 217454 | 0 | 799200 | 127680 | 0 | 875076 | 0 | 0 | 111355 | 268920 | 126180 | 478900 | 478820 | 2395200 | 1703040 | 0 | 463248 | 11950 | 716000 | 988440 | 247200 | 279144 | 2604436 | 0 | 1455168 | 1502400 | 0 | 5335960 | 443000 | 0 | 192960 | 7034500 | 0 | 158100 | 0 | 983564 | 0 | 0 | 784800 | 0 | 735120 | 132705 | 421440 | 630720 | 115418 | 8328000 | 914400 | 612000 | 767781 | 24598 | 1891855 | 319741 | 1571520 | 263340 | 751800 | 419520 | 7936300 | 734400 | 246020 | 361440 | 2398691 | 0 | 320040 | 178600 | 881280 | 301320 | 7720600 | 41818 | 0 |  | 20447272 | 0 | 0 | 0 | 244800 | 0 | 0 | 0 | 67680 | 155520 | 0 | 4445097 | 446600 | 70368 | 0 | 0 | 0 | 69493 | 101530 | 296512 | 0 | 161237 | 0 | 64378 | 183249 | 300000 | 0 | 174000 | 1896872 | 0 | 6072600 | 0 | 0 | 0 | 0 | 0 | 0 | 0 | 0 | 4695609 | 0 | 8699018 | 298560 | 0 | 866496 | 204768 | 788457 | 0 | 32499 | 746112 | 27041700 | 4772291 | 0 | 168000 | 30660 | 432080 | 1139328 | 2812105 | 0 | 0 | 158290 | 0 | 0 | 827410 |  | 117318944 | 88910591 | 206229535 | 76630737 | 20447272 | 38406724 | 0 | 25630468 | 35011172 | 738120 | 2853923 | 2041107 | 2395200 | 2074812 | 0
Fuel Cost | 0 | 0 | 4445152.5 | 0 | 0 | 1845132.94 | 0 | 8595153 | 6300720 |  | 0 | 0 | 4070688.57 | 7888608 | 2521594.25 | 3576387 | 0 | 0 | 0 | 9824640 | 9170038.08 | 9399206.4 | 0 | 0 | 0 | 0 | 1950739.2 | 4182826.5 | 3164558.85 | 242946 | 396000 | 0 | 0 | 0 | 3910939.2 | 0 | 89132.4 | 110160 | 0 | 0 | 2717795.1 | 3774973.28 | 0 | 0 | 0 |  | 1337364 | 5723775.36 | 4155109.62 | 5071113.6 | 0 | 6058977.6 | 0 | 730468.8 | 0 | 0 | 0 | 8357301 | 0 | 5507680 | 280515.66 | 0 | 903096 | 190243.2 | 0 | 1461376.92 | 0 | 0 | 1497724.75 | 368420.4 | 94635 | 838075 | 359115 | 17197536 | 1856313.6 | 0 | 630017.28 | 190483 | 980920 | 1304740.8 | 430128 | 482919.12 | 2995101.4 | 0 | 2823025.92 | 3425472 | 0 | 5389319.6 | 952450 | 0 | 382060.8 | 7034500 | 0 | 120156 | 0 | 13425648.6 | 0 | 0 | 10579104 | 0 | 10181412 | 1551321.45 | 4349260.8 | 8615635.2 | 1531596.86 | 7661760 | 11119104 | 8849520 | 9712429.65 | 0 | 22210377.7 | 3481979.49 | 16705257.6 | 3573523.8 | 9690702 | 4941945.6 | 7301396 | 9510480 | 3554989 | 4586673.6 | 27297103.58 | 0 | 4179722.4 | 2134270 | 13192761.6 | 3968384.4 | 0 | 0 | 0 |  | 61341816 | 0 | 0 | 0 | 2548368 | 0 | 0 | 0 | 1218916.8 | 2799360 | 0 | 4978508.64 | 866404 | 767011.2 | 0 | 0 | 0 | 1165397.61 | 1775759.7 | 4637447.68 | 0 | 2670084.72 | 0 | 877472.14 | 3091410.63 | 621000 | 0 | 131718 | 11020826.32 | 0 | 32124054 | 0 | 0 | 0 | 0 | 0 | 0 | 0 | 0 | 5446906.44 | 0 | 8612027.82 | 4012646.4 | 0 | 10250647.68 | 2958897.6 | 10013403.9 | 0 | 359113.95 | 9057799.68 | 243645717 | 4867736.82 | 0 | 1243200 | 346764.6 | 5068298.4 | 17465898.24 | 0 | 0 | 0 | 0 | 0 | 0 | 0 |  | 401213886.03 | 455984613.97 | 857198500 | 73459779.46 | 61341816 | 44596496.05 | 0 | 326441358.57 | 286790597.32 | 199292.4 | 0 | 33966383.8 | 17197536 | 13205240.4 | 0
Yesterday Day Peak | 0 | 0 | 130 | 0 | 0 | 76 | 0 | 360 | 236 |  | 0 | 0 | 150 | 50 | 17 | 15 | 0 | 0 | 0 | 50 | 50 | 32 | 0 | 0 | 0 | 0 | 0 | 10 | 17 | 19 | 22 | 25 | 25 | 24 | 42 | 0 | 0 | 30 | 0 | 0 | 8 | 154 | 0 | 0 | 0 |  | 5 | 30 | 0 | 22 | 0 | 33 | 0 | 9 | 0 | 0 | 0 | 320 | 0 | 209 | 8 | 0 | 38 | 5 | 0 | 43 | 0 | 0 | 8 | 0 | 8 | 14 | 18 | 104 | 44 | 0 | 21 | 2 | 30 | 43 | 11 | 10 | 112 | 0 | 61 | 87 | 0 | 218 | 18 | 0 | 9 | 320 | 0 | 8 | 0 | 30 | 0 | 0 | 28 | 0 | 52 | 20 | 25 | 34 | 6 | 240 | 49 | 35 | 17 | 4 | 104 | 17 | 54 | 17 | 9 | 25 | 290 | 48 | 39 | 35 | 107 | 0 | 17 | 28 | 18 | 17 | 331 | 18 | 0 |  | 904 | 0 | 0 | 0 | 0 | 0 | 0 | 0 | 0 | 0 | 0 | 178 | 19 | 0 | 0 | 0 | 0 | 0 | 4 | 26 | 0 | 16 | 0 | 0 | 0 | 15 | 0 | 0 | 80 | 0 | 250 | 0 | 0 | 0 | 0 | 0 | 0 | 0 | 0 | 220 | 0 | 430 | 0 | 0 | 50 | 0 | 35 | 0 | 5 | 35 | 1080 | 221 | 0 | 0 | 4 | 82 | 75 | 120 | 0 | 0 | 26 | 0 | 0 | 133 |  | 9132 | DayPeak
Yesterday Evening Peak | 0 | 0 | 150 | 0 | 0 | 77 | 0 | 304 | 240 | 0 | 0 | 0 | 150 | 50 | 17 | 15 | 0 | 0 | 0 | 50 | 50 | 48 | 0 | 0 | 0 | 0 | 35 | 55 | 17 | 19 | 22 | 23 | 33 | 22 | 16 | 0 | 30 | 0 | 0 | 0 | 17 | 152 | 0 | 0 | 0 | 0 | 6 | 30 | 68 | 22 | 0 | 32 | 0 | 2 | 0 | 0 | 0 | 290 | 0 | 191 | 8 | 0 | 42 | 5 | 0 | 43 | 0 | 0 | 8 | 0 | 8 | 20 | 21 | 120 | 50 | 0 | 21 | 0 | 30 | 43 | 11 | 10 | 112 | 0 | 60 | 87 | 0 | 217 | 18 | 0 | 10 | 290 | 0 | 8 | 0 | 147 | 0 | 0 | 46 | 0 | 53 | 0 | 25 | 34 | 6 | 400 | 48 | 52 | 68 | 0 | 300 | 17 | 72 | 17 | 112 | 25 | 400 | 56 | 0 | 17 | 103 | 0 | 17 | 0 | 74 | 17 | 327 | 0 | 0 |  | 888 | 0 | 0 | 0 | 79 | 0 | 0 | 0 | 44 | 51 | 0 | 177 | 21 | 17 | 0 | 0 | 0 | 32 | 31 | 97 | 0 | 34 | 0 | 8 | 36 | 0 | 0 | 10 | 82 | 0 | 250 | 0 | 0 | 0 | 0 | 0 | 0 | 0 | 0 | 193 | 0 | 383 | 35 | 0 | 50 | 50 | 78 | 0 | 0 | 95 | 1090 | 220 | 0 | 72 | 0 | 0 | 113 | 120 | 0 | 0 | 0 | 0 | 0 | 0 |  | 10264 | EvPeak
Forecast for Evening | 0 | 0 | 200 | 0 | 0 | 77 | 0 | 300 | 240 | 0 | 0 | 0 | 150 | 50 | 17 | 15 | 0 | 0 |  | 50 | 50 | 48 | 0 | 0 | 0 | 0 | 17 | 55 | 17 | 19 | 22 | 25 | 33 | 22 | 16 | 0 | 30 | 0 | 0 | 0 | 17 | 160 | 0 | 0 | 0 | 0 | 6 | 30 | 68 | 22 | 0 | 32 | 0 | 15 | 0 | 0 | 0 | 300 | 0 | 191 | 8 | 0 | 42 | 0 | 0 | 43 | 0 | 0 | 8 | 19 | 8 | 20 | 21 | 152 | 100 | 0 | 22 | 0 | 30 | 43 | 48 | 49 | 112 | 0 | 65 | 86 | 0 | 218 | 19 | 0 | 10 | 300 | 0 | 8 |  | 150 | 0 | 0 | 46 | 0 | 53 | 0 | 25 | 34 | 6 | 400 | 48 | 52 | 68 | 0 | 300 | 17 | 72 | 17 | 113 | 25 | 400 | 56 | 0 | 17 | 105 | 0 | 17 |  | 74 | 17 | 350 |  |  |  | 923 | 0 | 0 |  | 49 | 0 | 0 | 0 | 45 | 70 | 0 | 180 | 21 | 17 | 0 | 0 | 0 | 32 | 31 | 100 | 0 | 42 | 0 | 8 | 36 | 22 | 0 | 10 | 82 | 0 | 250 | 0 | 0 | 0 |  | 0 | 0 | 0 | 0 | 193 | 0 | 400 | 75 | 0 | 50 | 100 | 78 | 0 | 0 | 95 | 1244 | 220 |  | 150 |  |  | 115 | 120 |  | 0 |  | 0 | 0
Forecast for Day | 0 | 0 | 200 | 0 | 0 | 75 | 0 | 300 | 240 | 0 | 0 | 0 | 150 | 50 | 17 | 15 | 0 | 0 | 0 | 50 | 48 | 32 | 0 | 0 | 0 | 0 | 0 | 0 | 17 | 19 | 22 | 25 | 33 | 22 | 8 | 0 | 30 | 0 | 0 | 0 | 8 | 160 | 0 | 0 | 0 | 0 | 6 | 30 | 0 | 22 | 0 | 32 | 0 | 5 | 0 | 0 | 0 | 300 | 0 | 190 | 8 | 0 | 42 | 0 | 0 | 43 | 0 | 0 | 8 | 19 | 8 | 20 | 20 | 135 | 50 | 0 | 22 | 1.6 | 30 | 43 | 11 | 10 | 110 | 0 | 65 | 50 | 0 | 218 | 19 | 0 | 10 | 300 | 0 | 8 | 0 | 32 | 0 | 0 | 28 | 0 | 50 | 20 | 25 | 34 | 6 | 400 | 47 | 35 | 34 | 5 | 100 | 17 | 55 | 17 | 9 | 25 | 400 | 55 | 50 | 17 | 100 | 0 | 17 | 30 | 17 | 17 | 350 |  |  |  | 923 | 0 | 0 | 0 | 16 | 0 | 0 | 0 | 0 | 0 | 0 | 180 | 19 | 16 | 0 | 0 | 0 | 0 | 0 | 0 | 0 | 36 | 0 | 8 | 0 | 22 | 0 | 10 | 80 | 0 | 250 | 0 | 0 | 0 | 0 | 0 | 0 | 0 | 0 | 180 | 0 | 350 | 17 | 0 | 50 | 50 | 70 | 0 | 8 | 35 | 1200 | 220 |  | 55 | 6 | 100 | 115 | 120 |  | 0 | 30 | 0 |  | 130 |  |  |  |  | g | h | o | c | h | t | s
Generation at 08:00(Today) | 0 | 0 | 220 | 0 | 0 | 77 | 0 | 314 | 240 | 0 | 0 | 0 | 146 | 17 | 3 | 15 | 0 | 0 | 0 | 16 | 16 | 16 | 0 | 0 | 0 | 0 | 0 | 0 | 17 | 0 | 22 | 26 | 33 | 16 | 8 | 0 | 30 | 0 | 0 | 0 | 8 | 158 | 0 | 0 | 0 | 0 | 6 | 34 | 0 | 22 | 0 | 32 | 0 | 2 | 0 | 0 | 0 | 325 | 0 | 195 | 0 | 0 | 42 | 0 | 0 | 43 | 0 | 0 | 0 | 19 | 8 | 15 | 21 | 100 | 50 | 0 | 0 | 0 | 30 | 43 | 48 | 43 | 112 | 0 | 64 | 0 | 0 | 217 | 19 | 0 | 10 | 300 | 0 | 8 | 0 | 32 | 0 | 0 | 28 | 0 | 14 | 6 | 25 | 34 | 6 | 352 | 47 | 35 | 17 | 1 | 16 | 17 | 57 | 17 | 9 | 25 | 290 | 17 | 9 | 17 | 107 | 0 | 17 | 5 | 22 | 17 | 330 | 0 | 0 | 0 | 909 | 0 | 0 | 0 | 16 | 0 | 0 | 0 | 0 | 0 | 0 | 187 | 16 | 16 | 0 | 0 | 0 | 0 | 0 | 0 | 0 | 42 | 0 | 8 | 0 | 15 | 0 | 10 | 81 | 0 | 250 | 0 | 0 | 0 | 0 | 0 | 0 | 0 | 0 | 220 | 0 | 425 | 17 | 0 | 35 | 15 | 34 | 0 | 0 | 0 | 1100 | 220 | 0 | 17 | 0 | 17 | 37 | 120 | 0 | 0 | 1 | 0 | 0 | 4 | 0 |  |  |  | 115.0375 | 20.4473 | 30.5255 | 35.0112 | 0.73812 | 2.3952 | 2.0748
206.2295
| Minimum Generation |  | 6484 | 5:00
| Highest Generation |  | 10264 | 19:00
| Day Peak Generation |  | 9132 | 12:00
| Evening Peak Generation |  | 10264 | 19:00
| HVDC Max Flow |  | 905 | 15:00
| HVDC EvPeak Flow |  | 888 | 19:00
| Load factor L.F |  | 83.72% | [161 empty] | 1275.5

## P1
POWER GRID COMPANY OF BANGLADESH LTD.
NATIONAL LOAD DESPATCH CENTER
DAILY REPORT
[7 empty] | Reporting Date : | 2023-02-05
Till now the maximum generation is : - |  |  |  | 14782 | 21:00 | Hrs on | 2022-04-16
The Summary of Yesterday's |  |  | 2023-02-04 | Generation & Demand |  | Today's Actual Min Gen. & Probable Gen. & Demand
Day Peak Generation : |  |  | 9132 | MW Hour : | 12:00 | Min. Gen. at | 5:00 | 6823
Evening Peak Generation : |  |  | 10264 | MW Hour : | 19:00 | Available Max Generation : |  | 10945
E.P. Demand (at gen end) : |  |  | 10452 | MW Hour : | 19:00 | Max Demand (Evening) : |  | 10700
Maximum Generation : |  |  | 10264 | MW Hour : | 19:00 | Reserve(Generation end) |  | 245
Total Gen. (MKWH) : |  |  | 206.2295 | System Load Factor : | 83.72% | Load Shed : |  | 0
EXPORT / IMPORT THROUGH EAST-WEST INTERCONNECTOR
Export from East grid to West grid :- Maximum |  |  |  | 704 | MW at | 7:00 | Energy
Import from West grid to East grid :- Maximum |  |  |  | - | MW at | - | Energy | -
|  | Water Level of Kaptai Lake at 6:00 A M on |  | 2023-02-05
Actual : |  | 83.13 | Ft.(MSL) , | Rule curve : | 96.44 | Ft.( MSL )
Gas Consumed : |  | Total = | 877.84 | MMCFD. | Oil Consumed (PDB) :
HSD :
FO :
Cost of the Consumed Fuel (PDB+Pvt) : |  |  | Gas : | 118056275.51
: |  |  | Coal : | 286790597.32 | Oil : | 360407742.37 | Total : | 765254615.2
Load Shedding & Other Information
Area |  | Yesterday |  |  |  | Today
|  |  |  | Estimated Demand (S/S end) |  | Estimated Shedding (S/S end) |  | Rates of Shedding
|  | MW |  | MW |  |  | MW | (On Estimated Demand)
Dhaka |  | 0 | 0:00 | 3265.9867 |  |  | 0 | 0%
Chittagong Area |  | 0 | 0:00 | 925.1972 |  |  | 0 | 0%
Khulna Area |  | 0 | 0:00 | 1221.1835 |  |  | 0 | 0%
Rajshahi Area |  | 0 | 0:00 | 1083.4939 |  |  | 0 | 0%
Cumilla Area |  | 0 | 0:00 | 922.348 |  |  | 0 | 0%
Mymensingh Area |  | 173 | 4152:00 | 761.9973 |  |  | 0 | 0%
Sylhet Area |  | 0 | 0:00 | 340.5797 |  |  | 0 | 0%
Barisal Area |  | 0 | 0:00 | 277.6321 |  |  | 0 | 0%
Rangpur Area |  | 0 | 0:00 | 601.6466 |  |  | 0 | 0%
Total |  | 173 |  | 9400.065 |  |  | 0
Information of the Generating Units under shut down.
|  | Planned Shut- Down |  |  | Forced Shut- Down
1) Barapukuria ST: Unit- 2
2) Ghorasal-3,5,7
3) Ashuganj-5
4) Baghabari-70,100 MW
5) Raozan unit-2
6) Siddhirganj 210 MW .
7) Shajibazar 330 MW
8) Sirajganj-1,2
Outage | Restore | Additional Information of Machines, lines, Interruption / Forced Load shed etc. | [5 empty] | Remark
Time | Time
| 08:02 | Purbasadipur-Saidpur 132kV Ckt-1 is restored.
08:17 | 14:05 | Natore-Rajshahi 132kV Ckt-1 Scheduled S/D from Natore 132/33kV end Due to TRANSFER BUS DS MAINTENANCE
and from Rajshahi 132/33kV end Due to Shutdown is given for work on Natore grid substation.
08:24 | 12:00 | HVDC Bheramera-Jhenaidah 230kV Ckt-2 Project Work S/D from Jhenaidah 230/132kV end Due to DFDR Testing
08:25 | 16:47 | Shahjibazar-Sreemangal 132kV Ckt-1 Scheduled S/D from Sreemongol 132/33kV end Due to for structure painting.
and from Shahjibazar 132/33kV end Due to Annual maintenance work by sremangal grid
08:26 | 10:27 | Faridpur 132/33kV S/S Transformer-2 LT Project Work S/D
08:27 | 10:27 | Faridpur 132/33kV S/S Transformer-2 HT Project Work S/D Due to Renovation project work of WZPDCL . | [5 empty] | 35 MW power interrup.
08:28 | 14:21 | Kushtia 132/33kV S/S T2 LT Scheduled S/D Due to 33kv bus D/S change by WZPDCL with PBS
08:33 | 16:56 | Bhulta-Rampura 230 kV Ckt-4 Scheduled S/D from Bhulta 400/230kV end.
08:35 | 10:22 | Faridpur 132/33kV S/S 33 KV Bus Project Work S/D
08:36 | 15:08 | Khulshi-Madunaghat 132kV Ckt-2 Scheduled S/D from Madunaghat 132/33kV end. and from Khulshi 132/33kV
end Due to Annual Maintenance
08:41 | 17:17 | Goalpara 132/33kV S/S T-5 LT Scheduled S/D Due to Tower painting
08:42 | 17:15 | Goalpara 132/33kV S/S T-5 HT Scheduled S/D Due to Tower painting
08:47 | 14:24 | Bogura-Natore 132 kV Ckt-2 Scheduled S/D from Natore 132/33kV end Due to Transfer bus DS maintenance
08:47 | 18:06 | Barishal 132/33kV S/S T-2 (415T) LT Scheduled S/D Due to 33 kV DS Change at T-2. | [5 empty] | 2 MW power interrup.
08:48 | 18:05 | Barishal 132/33kV S/S T-2 (415T) HT Scheduled S/D Due to 33 kV DS Change at T-2.
08:52 | 12:13 | Natore 132/33kV S/S TR-1 (405 T) HT Scheduled S/D Due to 132 kv main bus maintenance
08:52 | 12:13 | Natore 132/33kV S/S TR-2 (415 T) HT Scheduled S/D Due to 132 kv main bus maintenance
08:52 | 12:17 | Natore 132/33kV S/S TR-3 (425 T) HT Scheduled S/D Due to 132 kv main bus maintenance
08:53 | 12:17 | Natore 132/33kV S/S TR-4 (435 T) HT Scheduled S/D Due to 132 kv main bus maintenance
08:54 | 16:57 | Bhulta-Rampura 230 kV Ckt-4 Scheduled S/D from Rampura 230/132kV end Due to Dead line cheking
08:57 | 10:50 | Natore 132/33kV S/S 132 KV MAIN BUS Scheduled S/D Due to 132 KV main bus Maintenanca
09:07 | 15:58 | Bibiyana-Fenchuganj 230 kV Ckt-2 Scheduled S/D from Fenchuganj 230/132/33kV end Due to Deadline checking
09:18 | 15:59 | Bibiyana-Fenchuganj 230 kV Ckt-2 Scheduled S/D from Bibiana 400/230kV end Due to Am
09:26 |  | Chhatak 132/33kV S/S T-2 LT Scheduled S/D Due to Annual Maintenance
09:26 |  | Chhatak 132/33kV S/S T-2 HT Scheduled S/D Due to Annual Maintenance
| 09:35 | Rampur 230/132/33 S/S Khulshi-1 is restored.
09:51 | 13:47 | Tongi 230/132/33kV S/S 230 kV Bus-1 Scheduled S/D
10:06 | 16:29 | Bibiyana-Shahjibazar 230 kV Ckt-1 Scheduled S/D from Bibiana 400/230kV end Due to AM
10:06 | 16:29 | Bibiyana-Shahjibazar 230 kV Ckt-1 Scheduled S/D from Bibiana 400/230kV end Due to AM
10:06 | 16:30 | Cumilla(N)-Shahjibazar 230 kV Ckt-1 Scheduled S/D from Cumilla(N) 230/132/33kV end Due to Dead Line Cheeked.
10:11 |  | Aminbazar 400/230/132kV S/S 230/132kv Tr-01 LT Scheduled S/D Due to Juck Bus Replacement
10:12 |  | Aminbazar 400/230/132kV S/S 230/132kv Tr-01 HT Scheduled S/D Due to Juck Bus Replacement
10:19 | 14:25 | Bogura-Natore 132 kV Ckt-2 Forced S/D from Bogura 132/33kV end Due to From ALDC
10:28 | 14:03 | AKSML-Khulshi 132kV Ckt-1 Scheduled S/D from Khulshi 132/33kV end Due to project Work
11:16 | 17:28 | Jhenaidah 230/132kV S/S 230 kV Bus Project Work S/D Due to DFDR testing
12:00 |  | Day Peak Generation: 9133 MW
12:12 |  | Kabirpur - Manikganj 132kV Ckt-2 Scheduled S/D from Manikganj 132/33kV end Due to GT-2 132 kV control cable
replacement. and from Kabirpur 132/33kV end Due to Shutdown taken by Manikganj Grid Substation.
12:12 |  | Manikganj 132/33kV S/S 132/33 kV Transformer GT-2(35/50 MVA) HT Scheduled S/D Due to GT-2 132 kV control
cable replacement.
12:21 | 14:43 | HVDC Bheramera- Jhenaidah 230kV Ckt-1 Project Work S/D from Jhenaidah 230/132kV end Due to DFDR testing
| 12:45 | Meghnaghat 230/132kV S/S Meghnaghat-ST (MPL) is restored.
| 13:47 | Sylhet 132/33kV S/S T1 HT is restored.
| 13:48 | Sylhet 132/33kV S/S T1 LT is restored.
| 14:33 | Khulshi 132/33kV S/S 405T (T1) HT is restored.
14:51 | 16:02 | Jhenaidah-Khulna 230kV Ckt-2 Project Work S/D from Jhenaidah 230/132kV end Due to DFDR TESTING and from
Khulna(S) 230/132kV end Due to FDR & SAS Operation Work at Jhenaidah S/S.
15:25 | 16:02 | Bagerhat 132/33kV S/S Transformer-3 ( 423 T) LT Forced S/D Due to Emergency under ground cable blast | [5 empty] | 14 MW power interrup.
maintenance work bagerhat pbs
15:26 | 16:01 | Bagerhat 132/33kV S/S Transformer-3 ( 423 T) HT Forced S/D
16:13 | 17:16 | Jhenaidah 230/132kV S/S Transformer- 2 LT Project Work S/D Due to DFDR TESTING
16:14 | 17:15 | Jhenaidah 230/132kV S/S Transformer- 1 HT Project Work S/D Due to DFDR TESTING
Due to DFDR TESTING
| 16:22 | Dohazari 132/33kV S/S Power Transformer -T-2 LT is restored.
| 16:22 | Dohazari 132/33kV S/S Power Transformer -T-2 HT is restored.
16:34 | 17:15 | Gulshan 132/33kV S/S MT-1 LT Forced S/D Due to remove a kite
16:37 | 17:11 | Gulshan MT-1 due to kite removing
16:37 | 17:11 | Gulshan 132/33kV S/S MT-1 HT Forced S/D Due to remove a kite
| 17:20 | Kallyanpur-Lalbag 132kV Ckt-1 is restored.
17:50 |  | Hathazari-Raozan 230 KV ckt-2 bus-2 CB & DS open at Hathazari end (ckt is on by mid breaker) due to CT oil leakage
19:00 |  | Evening peak gen: 10264 MW.
04:19 | 04:23 | Purbasadipur-Saidpur 132kV Ckt-2 Tripped from Saidpur 132/33kV end showing Distance Relay,Y-phase, No Zone.
relays Due to None and from Purbasadipur 132/33kV end showing relay relays Due to None
05:00 |  | Min. Gen. 6823 MW
06:17 |  | Shahjibazar 132/33kV S/S SPCL 86 MW Scheduled S/D Due to S/D taken by 86MW
07:10 |  | Barishal 132/33kV S/S T-1 (405T) LT Scheduled S/D Due to 33 kV incoming D/S change | [5 empty] | 20 MW power interrup.
07:11 |  | Barishal 132/33kV S/S T-1 (405T) HT Scheduled S/D Due to 33kv Incoming D/S change.
07:32 |  | Khulshi 132/33kV S/S 415T (T2) LT Scheduled S/D Due to Annual maintenance.
07:32 |  | Khulshi 132/33kV S/S 415T (T2) LT Project Work S/D Due to Annual maintenance.
07:32 |  | Khulshi 132/33kV S/S 415T (T2) HT Scheduled S/D Due to Annual maintenance.
07:33 |  | Sherpur(Bogura)-Sirajgonj 132 kV Ckt-1 Scheduled S/D from Bog-Sherpur 132/33kV end Due to Due to Sirajganj work
07:34 |  | Sirajganj 132/33kV S/S Sherpur-1 Project Work S/D Due to New Tower pilling work near existing tower.
07:39 |  | Kabirpur-Kaliakoir 132kV Ckt-1 Scheduled S/D from Kaliakoir 400/230/132kV end Due to Annual Maintenance &
Dead Line Checking.

## P2
EVENING PEAK GENERATION AND DAY LONG ENERGY DATA OF POWER STATIONS
| Date : | 2023-02-04 | [5 empty] | Page -2
Sl. |  |  |  |  | Present | Peak | Energy
No. | Name of the Power Stations |  | Producer | Installed Capacity | Capacity | Hour | Generated | Remarks
Generation
|  |  |  | Unit No. X Capacity | MW | MW | KWH
1 | Ghorasal Repowered CCPP:Unit-3 (GT |  | PDB | 1*260 | 260 | 0 | 0 | Under maint.
2 | Ghorasal Repowered CCPP Unit-4 |  | PDB | 1*210 | 180 | 150 | 3044625
| Ghorasal TPP Unit-5 |  | PDB | 1*210 | 190 | 0 | 0 | Machine problem
3 | Ghorasal 365 MW CCPP Unit-7 |  | PDB | 1*243+1*122 | 365 | 0 | 0 | Gas shortage
| Ghorashal 78.5 MW PP(MAX) |  | QRPP | 2*40 | 0 | 0 | 0
4 | Ghorashal 108MW PP (Regent) |  | IPP | 34*3.35 | 108 | 77 | 1387318 | Gas shortage
5 | Haripur GTPP |  | SBU, PDB | 2*32 | 20 | 0 | 0 | Under maint.
6 | Haripur 412 MW CCPP |  | EGCB | 1*273+1*139 | 412 | 304 | 8185860 | Gas shortage
7 | Haripur 360MW CCPP(HPL) |  | IPP | 1*235+1*125 | 360 | 240 | 5834000 | Gas shortage
8 | Meghnaghat 450 MW CCPP(MPL) |  | IPP | 2*150+1*150 | 450 | 0 | 0 | Under maint.
9 | Meghnaghat 100 MW(IEL) |  | NENP | 12*8.9 | 100 | 50 | 705600 | Fuel shortage
10 | Meghnaghat CCPP(Summit) |  | IPP | 2*110+1*110 | 335 | 150 | 3667287 | Gas shortage
11 | Madanganj 102 PP(Summit) |  | NENP | 6*17 | 102 | 17 | 190309 | Fuel shortage
12 | Madanganj-55 MW PP(Summit) |  | IPP | 3*17.08+1*11.3 | 55 | 15 | 269916 | Fuel shortage
13 | Keraniganj 100 MW PP (Powerpac) |  | QRPP | 8*13.45 | 0 | 0 | 0 | Contract Expired
14 | Narshingdi 22 MW PP (Doreen) |  | SIPP, REB | 8*2.90 | 22 | 19 | 323928 | Engine problem
15 | 210 MW Siddhirgonj TPP |  | PDB | 1*210 | 115 | 0 | 0 | Under maint.
16 | Siddhirgonj 2*120 MW GTPP |  | EGCB | 2*105 | 210 | 0 | 0 | Gas shortage
17 | Siddhirganj 100 PP(Dutch Bangla) |  | NENP | 12*8.9 | 100 | 50 | 672000 | Fuel shortage
18 | Siddhirganj 335 MW CCPP |  | EGCB | 1*217+118 | 335 | 0 | 0 | Gas shortage
19 | Gagnagar 102 MW PP (Digital Power) |  | IPP | 12*8.924 | 102 | 50 | 651744 | Fuel shortage
20 | Katpotti 52 MW PP (Sinha) |  | IPP | 7*7.9 | 0 | 0 | 0 | Fuel shortage
21 | Kamalaghat 54 MW PP(Banco Energy) |  | IPP | 3*18 | 54 | 35 | 153360 | Fuel shortage
22 | Kodda 150MW PP |  | BPDB-RPCL | 9*17.06 | 149 | 48 | 579840 | Fuel shortage
23 | Manikganj 55 MW PP (Northern) |  | IPP | 3*19.3 | 55 | 55 | 309839
24 | Nababganj 55 MW PP (Southern power ) |  | IPP | 3*19.3 | 55 | 17 | 235985 | Fuel shortage
25 | Bosila 108MW PP(CLC) |  | IPP | 12*8.775+1*3.5 | 0 | 0 | 0
26 | Summit Power,(Madhabdi+Ashulia) |  | SIPP,REB | 3*3.67+4*8.73 | 80 | 45 | 1082760 | Engine problem
27 | Maona 33 MW PP(Summit) |  | SIPP,REB | 4*8.73 | 33 | 33 | 782200
28 | Rupganj 33 MW PP(Summit) |  | SIPP,REB | 4*8.73 | 33 | 22 | 589900 | Engine problem
29 | Gazipur 52 MW PP |  | RPCL | 6*8.9 | 52 | 16 | 229920 | Fuel shortage
30 | Tongi 80 MW GTPP |  | PDB | 1* 105 | 105 | 0 | 0 | Under maint.
31 | Kodda 300 MW PP Unit-2 (Summit) |  | IPP | 18*17.076 | 300 | 147 | 983564 | Fuel shortage
32 | Keranigonj 300 MW PP (APR) |  | IPP | 256*1.4 | 300 | 0 | 0 | Fuel shortage
33 | Bramhangoan 100 MW PP (Aggreko) |  | IPP | 114*0.959 | 100 | 0 | 0 | Fuel shortage
34 | Aurahati 100MW PP (Aggreko) |  | IPP | 0.85*23+0.95*91 | 100 | 0 | 0 | Fuel shortage
35 | Kodda 149 MW PP Unit-1 (Summit) |  | IPP | 8*18.45+8.97 | 149 | 53 | 735120 | Fuel shortage
36 | Gazipur 100 MW PP |  | RPCL | 6*17.5 | 105 | 52 | 612000 | Fuel shortage
37 | Meghnaghat 104 MW PP (OPCL) |  | IPP | 18.5*6 | 104 | 56 | 734400 | Fuel shortage
38 | Manikgonj 162MW PP(MPGL) |  | IPP | 9*18 | 162 | 17 | 361440 | Fuel shortage
39 | Spectra Solar Plant Ltd. |  | IPP | 35 | 35 | 0 | 178600
40 | Kanchan Purbachal Power Generation Ltd. |  | IPP | 18.4*3 | 55 | 17 | 301320 | Fuel shortage
| Dhaka area Total |  |  |  | 5847 | 1735 | 32802835
41 | Chattogram TPP-1 |  | PDB | 1*210 | 180 | 0 | 0 | Machine problem
| Chattogram TPP-2 |  | PDB | 1*210 | 180 | 0 | 0 | Gas shortage
42 | Raozan 25 MW PP |  | RPCL | 3*8.9 | 25 | 17 | 166226 | Fuel shortage
43 | Teknaf 20MW PP (Solartech) |  | IPP | 20 | 20 | 0 | 132705
44 | Patenga 50MW PP (Baraka) |  | IPP | 8*6.98 | 50 | 32 | 523680 | Fuel shortage
45 | Kaptai Hydro: Unit-1,2,3,4, 5 |  | PDB | 2*40+3*50 | 230 | 30 | 738120 | Low water level
46 | Sikalbaha 225MW |  | PDB | 1*150+1*175 | 225 | 152 | 3629782 | ST under S/D
47 | Sikalbaha Peaking GT |  | PDB | 1*150 | 150 | 0 | 0 | Under maint.
48 | Sikalbaha 105 MW PP (Baraka Sikalbaha) |  | IPP | 6*17.5 | 105 | 68 | 767781 | Fuel shortage
49 | Hathazari 100 MW peaking PP |  | PDB | 11*8.9 | 98 | 30 | 343152 | Engine problem
50 | Dohazari -Kalaish 100 MW Peaking |  | PDB | 6*17 | 102 | 68 | 244131 | Fuel shortage
51 | Juldah 100 MW Unit-1 (Acorn) |  | NENP | 8*13.45 | 100 | 22 | 375360 | Fuel shortage
52 | Juldah 100 MW PP Unit-3 (Acorn) |  | IPP | 8*13.5 | 100 | 25 | 421440 | Fuel shortage
53 | Barabkunda 22 MW PP (Regent) |  | SIPP, PDB | 8*2.90 | 22 | 0 | 0 | Gas shortage
* | Malancha, Ctg. EPZ (United) |  |  | 5*8.73+3*9.34 | 0 | 2 | 219360
54 | Chattogram 108 MW PP (ECPV) |  | IPP | 16*7 | 108 | 0 | 0 | Fuel shortage
55 | Kaptai 7 MW Solar PP |  | PDB | 7.4 MW | 7 | 0 | 24598
56 | Anwara 300 MW PP (United) |  | IPP | 17*17+24 | 300 | 300 | 1891855
57 | Jodiac Power |  | IPP | 3*18.55+1*3.6 | 54 | 17 | 319741 | Fuel shortage
58 | Karnaphuli Power Ltd. |  | IPP | 18.415*6+6.5 | 110 | 72 | 1571520 | Fuel shortage
59 | Juldah unit-2 (Acorn) |  | IPP | 8*13.6 | 100 | 25 | 419520 | Fuel shortage
60 | Anlima Energy Ltd. |  | IPP | 6*21.2 | 116 | 103 | 2398691 | Engine problem
| Mirsharai 150 MW |  | BPDB-RPCL | 18.5*9 | 0 | 0 | 41818 | On test.
| Chattogram area Total |  |  |  | 2382 | 963 | 14229480
61 | Ashuganj TPP Unit- 3 |  | APSCL | 1*150 | 0 | 0 | 0 | Contract Expired
| Ashuganj TPP Unit- 4 |  | APSCL | 1*150 | 0 | 0 | 0 | Contract Expired
| Ashuganj TPP Unit- 5 |  | APSCL | 1*150 | 134 | 0 | 0 | Gas shortage
62 | Ashuganj 225 MW CCPP |  | APSCL | 1*142+1*75 | 221 | 191 | 4748000 | Gas shortage
63 | Ashuganj 450 MW CCPP(North) |  | APSCL | 1*360 | 360 | 290 | 7529100 | Gas shortage
64 | Ashuganj 450 MW CCPP(South) |  | APSCL | 1*360 | 360 | 0 | 0 | Under maint.
| Ashuganj 420 MW CCPP(East) |  | APSCL | 284*1+116*1 | 400 | 327 | 7720600 | Gas shortage
65 | Ashuganj 50 MW PP |  | APSCL | 14*3.968 | 45 | 42 | 799200
66 | Ashuganj 55 MW PP (Precision) |  | QRPP | 15*4 | 55 | 5 | 127680 | Gas shortage
67 | Ashuganj 195MW PP (APSCL-United) |  | IPP | 20*9.73+1*16 | 195 | 8 | 217454 | Gas shortage
68 | Ashuganj 51 MW PP (Midland) |  | IPP | 6*9.34 | 51 | 43 | 875076 | Machine problem
69 | Ashuganj 150MW PP (Midland) |  | IPP | 23*7.015 | 150 | 6 | 115418 | Fuel shortage
70 | Titas 50 MW Peaking PP |  | PDB | 6*8.92 | 52 | 0 | 0 | Under S/D
71 | Chandpur 150 MW CCPP |  | PDB | 1*106+1*57 | 163 | 0 | 0 | Under maint.
72 | Chandpur 200MW (Desh energy) |  | IPP | 12*18.4 | 200 | 34 | 630720 | Fuel shortage
73 | Feni 22MW PP (Doreen) |  | SIPP, PDB | 8*2.90 | 22 | 0 | 268920 | Engine problem
74 | Feni 11 MW PP (Doreen) |  | SIPP, REB | 4*2.90 | 11 | 8 | 126180 | Engine problem
** | Impoprt (Tripura) |  | Imported power | 0 | 160 | 120 | 2395200
75 | Jangalia 33MW PP (Summit) |  | SIPP, PDB | 4*8.73 | 33 | 20 | 478900 | Engine problem
76 | Jangalia 52 MW PP (Lakdanavi) |  | IPP | 6*8.92 | 52 | 8 | 111355 | Fuel shortage
77 | Cumilla 25 MW PP (Summit) |  | SIPP, REB | 3*3.67+2*6.97 | 25 | 21 | 478820 | Engine problem
78 | Daudkandi 200 MW PP (B.Trac) |  | IPP | 154*1.4 | 200 | 0 | 0 | Fuel shortage
79 | Feni Lanka Power |  | IPP | 7*18.415+1*9.78 | 114 | 17 | 263340 | Fuel shortage
80 | Chowmuhani 113 MW |  | IPP | 12*9.78+2*3.1 | 113 | 112 | 751800
81 | Bhairob 54.5 MW |  | IPP | 3*18.2 | 54 | 17 | 320040 | Engine problem
82 | Chandpur 115(Doreen) |  | IPP | 4*18.5+2*22.5 | 115 | 74 | 881280 | Fuel shortage
| Cumilla Area Total |  |  |  | 3285 | 1343 | 28839083
83 | RPCL 210MW CCPP |  | IPP | 4*35+1*70 | 202 | 50 | 1703040 | Gas shortage
84 | Tangail 22 MW PP (Doreen) |  | SIPP, PDB | 8*2.90 | 22 | 21 | 463248
85 | Jamalpur 95 MW PP(Powerpac) |  | IPP | 12*8.924 | 0 | 0 | 0 | Under maint.
86 | Sarishabari 3 MW Solar Plant |  | IPP | 1*3 | 3 | 0 | 11950
87 | Mymensingh 200 MW PP (United) |  | IPP | 9.78*21 | 200 | 46 | 784800 | Fuel shortage
88 | Jamalpur 115 MW PP (United) |  | IPP | 9.78*12 | 115 | 48 | 914400 | Fuel shortage
89 | Sutiakhali 50 MW Solar PP |  | IPP | 50 | 50 | 0 | 246020
90 | Tangail Palli Power Gen 22 MW |  | IPP | 4*6.7 | 22 | 6 | 102480 | Engine problem
| Mymensingh Area Total |  |  |  | 614 | 171 | 4225938
91 | Fenchugonj CCPP Phase-1 |  | PDB | 2*32+1*33 | 70 | 30 | 716000 | Machine problem
92 | Fenchugonj CCPP Phase-2 |  | PDB | 2*35+1*35 | 90 | 43 | 988440 | Machine problem
93 | Kushiara 163 MW CCPP (KP) |  | IPP | 1*109+1*54 | 163 | 112 | 2604436 | ST under maint.
94 | Shajibazar 330 MW CCPP |  | PDB | 3*110 | 330 | 0 | 0 | Under maint.
95 | Fenchugonj 51 MW PP (Barakatullah) |  | RPP | 19*2.90 | 51 | 11 | 247200 | Gas shortage
| Fenchuganj 44MW (Energyprima) |  | NENP | 12*3.3+5*2 | 50 | 10 | 279144 | Gas shortage
96 | Hobiganj 11MW PP Cofidence-E |  | SIPP, REB | 4*2.90 | 11 | 8 | 158100 | Engine problem
97 | Shahjibazar GTPP Unit- 8 & 9 |  | PDB | 2*35 | 66 | 60 | 1455168
98 | Shahjibazar 86MW PP (Shahjibazar) |  | RPP | 32*2.90 | 86 | 87 | 1502400
99 | Shahjibazar 100 MW GTPP |  | PDB | 1*100 | 100 | 0 | 0 | Under maint.
100 | Sylhet 225 MW CCPP |  | PDB | 1*142+1*89 | 231 | 217 | 5335960
101 | Sylhet 20 MW GTPP |  | PDB | 1*20 | 20 | 18 | 443000
| Sylhet 50MW PP (EPL) |  | NENP | 27*2 | 0 | 0 | 0 | Gas shortage
102 | Shahjahanulla 25 MW PP |  | SIPP, REB | 3*9.34 | 25 | 0 | 0 | Gas shortage
103 | Bibiana-II 341 MW CCPP (Summit) |  | IPP | 1*222+1*119 | 341 | 290 | 7034500 | FGMO
104 | Bibiyana-III 400 MW CCPP |  | PDB | 285*1+134*1 | 400 | 400 | 8328000
105 | Sylhet 10MW PP (Desh) |  | RPP | 6*1.95 | 10 | 10 | 192960
106 | Bibiyana South 400 MW |  | PDB | 400 MW | 383 | 400 | 7936300
| Sylhet Area Total |  |  |  | 2427 | 1696 | 37221608
107 | Bheramara GTPP Unit-3 |  | PDB | 1*20 | 16 | 0 | 0 | Fuel shortage
** | Bheramara (HVDC ) |  | Imported power | 2*500 | 1000 | 888 | 20447272
108 | Khulna 115 PP MW (KPCL-2) |  | NENP | 7*17 | 115 | 79 | 244800 | Fuel shortage
109 | Faridpur 50 MW Peaking PP |  | PDB | 8*6.89 | 54 | 44 | 67680
110 | Khulna 225 MW CCPP |  | NWPGCL | 1*150+1*75 | 230 | 0 | 0 | Fuel conservation
111 | Gopalganj 100 MW Peaking PP |  | PDB | 16*6.98 | 109 | 51 | 155520 | High voltage
112 | Bheramara 410 MW CCPP |  | NWPGCL | 1*278+1*132 | 410 | 0 | 0 | Gas shortage
| Noapara 40 MW PP (Khanjahan Ali) |  | NENP | 5*8.5 | 40 | 0 | 0 | Fuel shortage
113 | Noapara 100 MW PP (Bangla Trac) |  | IPP | 70*1.4 | 100 | 0 | 0 | Fuel shortage
114 | Rupsha 105 MW PP (Orion rupsha) |  | IPP | 6*18.445 | 105 | 35 | 298560 | Fuel shortage
115 | Madhumati 100 MW PP |  | NWPGCL | 6*18 | 105 | 50 | 204768 | High voltage
116 | Mongla Orion 100 MW Solar PP |  | IPP | 100 | 100 | 0 | 432080
| Khulna 330 MW CCPP (OIL) |  | BPDB | 1*220+1*110 | 0 | 120 | 2812105 | On test.
| Rampal 1320 MW (BIFPCL) |  | NTPC&BPDB | 660*2 | 617 | 0 | 0 | Coal shortage
| Khulna Area Total |  |  |  | 3001 | 1267 | 24662785
117 | Barisal 110 MW PP (Summit ) |  | IPP | 7*17.076 | 110 | 17 | 70368 | Line O/L
118 | Bhola 33 MW PP (Venture) |  | NENP | 1*34.50 | 40 | 21 | 446600 | Engine problem
119 | Bhola 225 MW CCPP |  | PDB | 2*63+1*68 | 194 | 177 | 4445097
120 | Bhola 95 MW PP (Aggreko) |  | QRPP | 96*1.10 | 0 | 0 | 0 | Contract Expired
121 | Payra 1320 MW |  | BCPCL | 2*622 | 1244 | 1090 | 27041700 | Transformer O/L
122 | Bhola Nutan Biddut BD LTD |  | IPP | 220 | 220 | 220 | 4772291
123 | United Payra Power Ltd. |  | IPP | 8*18.5+1*9.5 | 150 | 72 | 168000 | Line O/L
| Barisal 307 MW |  | BCPCL | 307*1 | 307 | 0 | 0 | Coal shortage
| Barisal Area Total |  |  |  | 2265 | 1597 | 36944056
124 | Baghabari 71 MW GTPP |  | PDB | 1*71 | 71 | 0 | 0 | Gas shortage
| Baghabari 100 MW GTPP |  | PDB | 1*100 | 100 | 0 | 0 | Gas shortage
125 | Baghabari 50 MW Peaking PP |  | PDB | 6*8.9 | 52 | 32 | 69493 | Engine problem
126 | Bera 70 MW Peaking PP |  | PDB | 9*8.29 | 71 | 31 | 101530 | Engine problem
127 | Amnura 50 MW PP(Sinha) |  | QRPP | 7*7.79 | 0 | 0 | 0 | Contract Expired
128 | Katakhali 50 MW PP (Northern) |  | QRPP | 6*8.9 | 50 | 34 | 161237 | Engine problem
129 | Katakhali 50 MW Peaking PP |  | PDB | 6*8.7 | 50 | 0 | 0 | Engine problem
130 | Sirajgonj Unit-1 225MW |  | NWPGCL | 1*150+1*75 | 210 | 0 | 0 | Gas shortage
131 | Sirajgonj Unit-2 225MW |  | NWPGCL | 1*150+1*75 | 220 | 0 | 0
132 | Sirajgonj Unit-3 225MW |  | NWPGCL | 1*141 | 220 | 193 | 4695609 | Gas shortage
133 | Sirajgonj 400 MW CCPP Unit-4 |  | SNWPGCL | 1*282+1*132 | 414 | 383 | 8699018 | Gas shortage
134 | Santahar 50 MW Peaking PP |  | PDB | 6*8.7 | 50 | 36 | 183249 | Engine problem
135 | Bogra 22 MW PP (GBB) |  | RPP | 6*4 | 22 | 0 | 300000 | Gas pipe line S/D
136 | Bogura 20 MW PP (Energyprima) |  | NENP | 5*3.3+5*2 | 0 | 0 | 0
137 | Ullapara 11 MW PP (Summit) |  | SIPP, REB | 4*2.90 | 11 | 10 | 174000 | Engine problem
138 | Natore 52 MW PP (Rajlanka) |  | IPP | 6*8.92 | 52 | 8 | 64378 | Fuel shortage
139 | Chapainawabganj 100 MW Peaking PP |  | PDB | 12*8.924 | 104 | 97 | 296512
140 | Baghabari 200 MW PP (Paramount) |  | IPP | 135*1.6 | 200 | 0 | 0 | Fuel shortage
141 | Bagura 113 MW PP (Confidence)-2 |  | IPP | 6*18.55+7.2 | 113 | 50 | 866496 | Fuel shortage
142 | Confidence Power Bogura Unit-1 113 MW |  | IPP | 6*18.55 | 113 | 95 | 746112 | Fuel shortage
143 | Sirajgonj 6.55 MW Solar |  | NWPGCL | 1*6 | 6 | 0 | 30660
| Adani Power Jharkhanda Ltd |  | Import | 0 | 0 | 0 | 0 | On test.
| Rajshahi Area Total |  |  |  | 2129 | 969 | 16388294
144 | Barapukuria TPP Unit-1 |  | PDB | 1*125 | 85 | 82 | 1896872
| Barapukuria TPP Unit-2 |  | PDB | 1*125 | 85 | 0 | 0 | Under maint.
145 | Barapukuria 275 MW TPP Unit-3 |  | PDB | 1*275 | 274 | 250 | 6072600 | Machine problem
146 | Rangpur 20 MW GTPP |  | PDB | 1*20 | 20 | 0 | 0
147 | Saidpur 20 MW GTPP |  | PDB | 1*20 | 20 | 0 | 0
148 | Rangpur 113 MW PP (Confidence) |  | IPP | 9*6.984+7*7.015+3.15*2 | 113 | 78 | 788457 | Fuel shortage
149 | Sympa Solar Power 8MW |  | IPP | 8 MW | 8 | 0 | 32499
150 | Energypac Power Venture Thakurgaon Ltd. |  | IPP | 115 | 115 | 113 | 1139328
| Intraco Solar 30 MW |  | IPP | 1*30 | 30 | 0 | 158290
| Teesta Solar Limited |  | BPCL | 16*12.5 | 0 | 0 | 827410
| Rangpur Area Total |  |  |  | 750 | 523 | 10915456
| Total |  |  |  | 22700 | 10264 | 206229535
| Eastern Grid Total |  |  |  | 14555 | 5908 | 117318944
| Western Grid Total |  |  |  | 8145 | 4356 | 88910591
| National Grid Total |  |  |  | 22700 | 10264 | 206229535
*Data collected from respective power station over telephone.
Page- 3

## P3
POWER GRID COMPANY OF BANGLADESH LTD.
NATIONAL LOAD DESPATCH CENTER
MAXIMUM LOAD SERVED BY DIFFERENT GRID SUB-STATIONS
QF-LDC-09
| Date: | 2023-02-04
| (a) ENTIRE EASTERN GRID : |  | 6554.4 | MW | (b) ENTIRE WESTERN GRID : |  | 3207.8 | MW
| i) Dhaka area |  | 3523.7 | MW | i) Khulna area |  | 1165.6 | MW
| ii) Chittagong area |  | 1017.7 | MW | ii) Rajshahi area |  | 1061.2 | MW
| iii) Comilla area |  | 865 | MW | iii) Barisal area |  | 268 | MW
| iv) Mymensingh area |  | 787 | MW | iv) Rangpur area |  | 713 | MW
| v) Sylhet area |  | 361 | MW
|  | SYSTEM TOTAL DEMAND ( a + b ) = |  | 9762.2 | MW
MAXIMUM LOAD SERVED BY DIFFERENT SUB-STATIONS
| Sub-station | Load (MW) | Time | Sub-station | Load (MW) | Time | Sub-station | Load (MW) | Time | Sub-station | Load (MW) | Time | Sub-station | Load (MW) | Time
1 | AKS | 7 | 00:00 | Chhatak | 19 | 19:00 | Kamrangirchar | 32 | 00:00 | Natore | 101 | 18:30 | Shitalakhya | 77 | 16:00
2 | AKSML | 6 | 02:00 | Chowmuhani | 137 | 20:00 | Kaptai | 3.5 | 18:00 | Nawabganj | 28.7 | 13:00 | Sholosohor | 23 | 18:30
3 | Aftabnagar | 22 | 13:00 | Chuadanga | 71 | 18:30 | Kazla | 78 | 12:00 | Netrakona | 124 | 07:00 | Shyampur | 160 | 11:00
4 | Agargaon | 55 | 13:00 | Coxsbazar | 97 | 18:00 | Keranigonj | 56 | 18:30 | New | 52.4 | 12:00 | Siddhirganj | 92 | 11:00
5 | Agrabad | 52 | 16:00 | Cumilla(N) | 105 | 18:30 | Khagrachori | 22 | 18:00 | Niamatpur | 91 | 10:00 | Sirajganj | 85 | 19:00
6 | Amnura | 49 | 19:00 | Cumilla(S) | 120 | 18:30 | Khulna | 84 | 13:00 | Noapara | 44 | 18:30 | Sonargaon | 82 | 20:00
7 | Ashuganj | 45 | 13:00 | Daudkandi | 98 | 19:00 | Khulshi | 145 | 12:00 | PHP | 10 | 12:00 | Sreemongol | 33 | 00:00
8 | BIPTC | N/A | N/A | Dhaka | 24 | 12:00 | Kishoreganj | 102 | 21:00 | Pabna | 75 | 18:30 | Srinagar | 28.81 | 20:00
9 | BSRM | 105 | 20:00 | Dhamrai | 96 | 15:00 | Kodda | 242 | 12:00 | Palashbari | 108 | 08:00 | Sunamganj | 38 | 19:30
10 | Bagerhat | 65 | 18:30 | Dhanmondi | 85 | 13:00 | Kulaura | 34 | 19:00 | Panchagarh | 51 | 18:30 | Sylhet | 99 | 18:00
11 | Bakulia | 63 | 18:30 | Dohazari | 64 | 18:00 | Kurigram | 64 | 08:00 | Patuakhali | 65 | 19:30 | TK | 19.5 | 18:00
12 | Banani | 22 | 14:00 | Faridpur | 98 | 19:00 | Kushtia | 98 | 19:00 | Payra | 10 | 11:00 | Tangail | 154 | 07:00
13 | Bangabhaban | 5 | 19:30 | Fatullah | 49 | 12:00 | Lalbag | 62 | 13:00 | Postogola | 29 | 13:00 | Thakurgaon | 70 | 18:30
14 | Barapukuria | 53 | 09:00 | Fenchuganj | 27 | 20:00 | Lalmonirhat | 40 | 18:30 | Purbachal | 11 | 12:00 | Tongi | 95 | 13:00
15 | Barguna | 12 | 18:30 | Feni | 84 | 19:00 | Madanganj | 26 | 15:00 | Purbasadipur | 106 | 13:00 | Ullon | 37 | 13:00
16 | Barishal | 66 | 19:00 | GPH | 94 | 17:00 | Madaripur | 63 | 20:00 | Rahanpur_I | 3.2 | 23:00 | Uttara | 54 | 14:00
17 | Barishal-230 | 62 | 18:30 | Ghorashal | 56 | 19:00 | Madartek | 54 | 13:00 | Rahim | 31 | 09:00 | UttaraNew | 14 | 11:00
18 | Baroaulia | 57 | 11:00 | Goalpara | 21 | 13:00 | Madunaghat | 40 | 18:00 | Rajbari | 52 | 18:30 | Zigatola | 46 | 12:00
19 | Baroirhat | 33 | 18:00 | Gollamari | 28 | 18:30 | Magura | 44 | 18:30 | Rajendrapur | 94 | 18:30
20 | Bashundhara | 103 | 13:00 | Gopalganj | 74.8 | 18:30 | Mahasthangarh | 48 | 18:30 | Rajshahi | 101 | 18:00
21 | BashundharaCement | 7 | 08:00 | Gulshan | 60 | 13:00 | Manikganj | 72 | 19:00 | Rajshahi-230 | 25 | 19:30
22 | Beanibazar | 42 | 19:00 | Halishahar | 71.5 | 15:00 | Maniknagar | 41 | 13:00 | Ramganj | 60 | 18:30
23 | Benapole | 46 | 08:00 | HaripurSBU | 94 | 16:00 | Matarbari | 32 | 18:30 | Rampur | 19 | 19:00
24 | Bhaluka | 108 | 22:00 | Hasnabad | 54 | 13:00 | Matuail | 69.2 | 12:00 | Rangamati | 10 | 18:00
25 | Bhandaria | 30 | 19:00 | Hathazari | 44 | 18:30 | Millgate | 58 | 12:00 | Rangpur | 105 | 18:30
26 | Bhangura | 20 | 18:00 | Ishurdi | 47 | 18:30 | Mirpur | 85 | 14:00 | Ruppur | 2.4 | 09:00
27 | Bheramara(GK) | 41 | 19:00 | Jaldhaka | 60 | 09:00 | Mirsorai | 3 | 18:30 | SSM | 14 | 12:00
28 | Bhulta | 223 | 17:00 | Jamalpur | 121 | 20:00 | Mithapukur | 46 | 12:00 | Saidpur | 100 | 12:00
29 | Bog-Sherpur | 50 | 18:30 | Jashore | 96 | 19:30 | Modern | 0 | 00:00 | Satkhira | 90 | 19:00
30 | Bogura | 107 | 19:30 | Jhenaidah | 90 | 18:30 | Mogbazar | 81 | 13:00 | Satmasjid | 50 | 13:00
31 | Borhanuddin | 32 | 21:00 | Joydebpur | 120 | 18:30 | Mongla | 28 | 18:30 | Savar | 132 | 10:00
32 | Brahmanbaria | 140 | 04:00 | Joypurhat | 48 | 08:00 | Motijheel | 21 | 13:00 | Shahjadpur | 73 | 18:00
33 | Cantonment | 90 | 14:00 | Juldah | 19 | 11:00 | Munshiganj | 61 | 21:00 | Shahjibazar | 94 | 21:00
34 | Chandpur | 45 | 20:00 | KSRM | 44 | 09:00 | Mymensingh | 173 | 21:00 | Shahmirpur | 31.5 | 08:00
35 | Chandraghona | 24 | 18:00 | Kabirpur | 239 | 16:00 | Naogaon | 104 | 13:00 | Shariatpur | 46 | 19:30
36 | Chapai | 56 | 12:00 | Kachua | 48 | 18:00 | Narail | 40 | 18:30 | Sherpur | 126 | 22:00
37 | Charsaidpur | 49 | 01:00 | Kallyanpur | 69 | 18:00 | Narinda | 42 | 12:00 | Shikalbaha | 21 | 18:30
38 | Chauddagram | 31 | 13:00 | Kalurghat | 27 | 11:00 | Narshingdi | 133 | 19:00 | Shikalbaha-230 | N/A | N/A
| Sub Divisional Engineer |  |  |  | Executive Engineer |  |  |  | Superintendent Engineer
| Network Operation Division |  |  |  | Network Operation Division |  |  |  | Load Despatch Circle
| (1) Honbl. State Minister |  |  |  | (8) Executive Director (O & M) PGCB. |  |  |  | (18) C.E. Transmission (1 & 2) PGCB.
| Ministry of Power,Energy & Mineral |  |  |  | (9) Member,Generation,PDB. |  |  |  | (19) S.E. System Protection,PGCB.
| Resources, GOB. |  |  |  | (10) Member,Distribution,PDB. |  |  |  | (20) Director,Public Relation,PDB.
| (2) Secy (Power Divn.)Ministry of |  |  |  | (11) Member,Transmission & |  |  |  | (21) Director Program, PDB.
| Power,Energy & Mineral Resources. |  |  |  | System Operation,PDB. |  |  |  | (22) S.E. Consumer Affairs,PDB.
| (3) Director General,Power cell |  |  |  | (12) Member,P&D,PDB. |  |  |  | (23) Director,Project Planning,PDB.
| (4) Chairman,BERC |  |  |  | (13) C.E (P & D), PGCB. |  |  |  | (24) Director,System Planning,PDB.
| (5) Chairman, BPDB. |  |  |  | (14) G.M. Commercial Operation |  |  |  | (25) Executive Eng.IMD.
| (6) Managing Director, PGCB. |  |  |  | (15) C.E. Generation,PDB. |  |  |  | (26) Executive Eng. EMD.
| (7) Member(Power & Industry) |  |  |  | (16) C.E, (P & D),PDB. |  |  |  | (27) NLDC
| Planning Commission. |  |  |  | (17) C.E. System Operation,PGCB

## Voltage
e
MAXIMUM & MINIMUM VOLTAGES OF DIFFERENT GRID SUB-STATIONS:
| Date: | 2023-02-04 | [7 empty] | QF-LDC-10
| Sub-Station | Max Voltage | Hour | Min | Hour | Sub-Station | Maxm | Hour | Min | Hour
|  |  |  | Voltage |  |  | Voltage |  | Voltage
| 400 KV | KV | Hour | KV | Hour | 400 KV | KV | Hour | KV | Hour
14 | Aminbazar | 411 | 04:00 | 389 | 11:00 | Gopalganj | 419 | 04:00 | 394 | 12:00
| Bhulta | 397 | 04:00 | 384 | 12:00 | Kaliakoir | 398 | 05:00 | 383 | 14:00
| Bibiana | 406 | 18:30 | 397 | 13:00 | Payra | 419 | 17:00 | 405 | 13:00
| BIPTC | 407 | 04:00 | 391 | 10:00 | Rahanpur_I | 416 | 01:00 | 383 | 08:00
| 230 KV | KV |  | KV |  | 230 KV | KV |  | KV
| Agargaon | 239 | 04:00 | 227 | 13:00 | Hasnabad | 237 | 01:00 | 226 | 12:00
| AKSML | 245 | 19:30 | 221 | 02:00 | Hathazari | 243 | 19:00 | 231 | 02:00
| Aminbazar | 239 | 03:00 | 230 | 14:00 | Ishurdi | 239 | 05:00 | 224 | 08:00
| Ashuganj | 240 | 00:00 | 232 | 12:00 | Jhenaidah | 240 | 03:00 | 223 | 08:00
| Baghabari | 235 | 17:00 | 227 | 08:00 | Kaliakoir | 237 | 05:00 | 223 | 15:00
| Barapukuria | 228 | 19:30 | 219 | 08:00 | Keranigonj | 238 | 04:00 | 226 | 13:00
| Barishal | 247 | 05:00 | 239 | 12:00 | Khulna(S) | 243 | 03:00 | 225 | 09:00
| Bheramara | 237 | 04:00 | 221 | 08:00 | Maniknagar | 236 | 04:00 | 226 | 13:00
| Bhulta | 238 | 04:00 | 229 | 12:00 | Meghnaghat | 242 | 00:00 | 232 | 14:00
| Bibiana | 241 | 18:30 | 234 | 14:00 | Mirsorai | 241 | 19:00 | 23 | 07:00
| BIPTC | 240 | 04:00 | 223 | 08:00 | Rajshahi | 240 | 05:00 | 224 | 08:00
| Bogura | 231 | 06:00 | 222 | 08:00 | Rampur | N/A | N/A | N/A | N/A
| Borhanuddin | 248 | 04:00 | 246 | 00:00 | Rampura | 235 | 05:00 | 227 | 12:00
| BSRM | 240 | 19:00 | 230 | 06:00 | Shikalbaha | 244 | 18:30 | 233 | 00:00
| Cumilla(N) | 238 | 20:00 | 226 | 14:00 | Shyampur | 237 | 04:00 | 227 | 12:00
| Fenchuganj | 245 | 19:00 | 240 | 00:00 | Siddhirganj | 237 | 02:00 | 228 | 12:00
| Ghorashal | N/A | N/A | N/A | N/A | Sirajgonj | 233 | 04:00 | 226 | 08:00
| GPH | 241 | 19:00 | 230 | 06:00 | Tongi | 233 | 04:00 | 222 | 13:00
| Haripur | 232 | 00:00 | 226 | 11:00
| 132 kV | KV |  | KV |  | 132 kV | KV |  | KV
| Aftabnagar | 138 | 03:00 | 131 | 12:00 | Kushtia | 137 | 02:00 | 128 | 08:00
| Agargaon | 139 | 04:00 | 132 | 12:00 | Lalbag | 139 | 05:00 | 131 | 12:00
| Agrabad | 140 | 18:30 | 134 | 00:00 | Lalmonirhat | 130 | 16:00 | 122 | 08:00
| AKS | 140 | 17:00 | 130 | 23:00 | Madanganj | 136 | 02:00 | 131 | 12:00
| Aminbazar | 138 | 00:00 | 132 | 11:00 | Madaripur | 139 | 05:00 | 131 | 13:00
| Amnura | 136 | 04:00 | 124 | 08:00 | Madartek | 138 | 03:00 | 130 | 12:00
| Ashuganj | 136 | 00:00 | 134 | 12:00 | Madunaghat | 140 | 17:00 | 133 | 23:00
| Bagerhat | 137 | 00:00 | 123 | 08:00 | Magura | 139 | 01:00 | 130 | 08:00
| Bakulia | 141 | 19:00 | 133 | 12:00 | Mahasthangarh | 134 | 03:00 | 125 | 08:00
| Banani | 138 | 00:00 | 128 | 12:00 | Manikganj | 134 | 02:00 | 125 | 13:00
| Bangabhaban | 136 | 00:00 | 130 | 12:00 | Maniknagar | 136 | 00:00 | 131 | 12:00
| Barapukuria | 135 | 19:30 | 128 | 08:00 | Matarbari | 131 | 17:00 | 126 | 02:00
| Barguna | 133 | 19:00 | 127 | 09:00 | Matuail | 137 | 21:00 | 132 | 14:00
| Barishal | 139 | 19:00 | 133 | 13:00 | Millgate | 138 | 03:00 | 129 | 12:00
| Barishal-230 | 140 | 03:00 | 134 | 13:00 | Mirpur | 139 | 05:00 | 129 | 12:00
| Baroaulia | 142 | 18:30 | 135 | 23:00 | Mithapukur | 133 | 04:00 | 126 | 07:00
| Baroirhat | 140 | 19:00 | 133 | 00:00 | Modern | 140 | 19:00 | 134 | 12:00
| Bashundhara | 138 | 02:00 | 130 | 11:00 | Mogbazar | 139 | 03:00 | 131 | 13:00
| BashundharaCement | 136 | 02:00 | 131 | 12:00 | Mongla | 136 | 00:00 | 126 | 08:00
| Beanibazar | 133 | 00:00 | 131 | 12:00 | Motijheel | 136 | 00:00 | 130 | 12:00
| Benapole | 135 | 00:00 | 123 | 08:00 | Munshiganj | 137 | 18:00 | 132 | 12:00
| Bhaluka | 125 | 03:00 | 110 | 07:00 | Mymensingh | 132 | 10:00 | 113 | 08:00
| Bhandaria | 140 | 03:00 | 134 | 13:00 | Naogaon | 133 | 19:30 | 119 | 08:00
| Bhangura | 142 | 04:00 | 136 | 21:00 | Narail | 138 | 01:00 | 125 | 08:00
| Bheramara | 137 | 01:00 | 128 | 08:00 | Narinda | 0 | 00:00 | N/A | N/A
| Bheramara(GK) | 138 | 00:00 | 133 | 12:00 | Narshingdi | 135 | 18:00 | 127 | 12:00
| Bhulta | 129 | 04:00 | 124 | 13:00 | Natore | 136 | 04:00 | 126 | 08:00
| Bog-Sherpur | 137 | 03:00 | 126 | 08:00 | Nawabganj | 138 | 03:00 | 131 | 11:00
| Bogura | 135 | 01:00 | 126 | 08:00 | Netrakona | 123 | 20:00 | 110 | 07:00
| Bogura-230 | 136 | 19:00 | 128 | 08:00 | New | 138 | 03:00 | 129 | 12:00
| Brahmanbaria | 133 | 01:00 | 130 | 11:00 | Niamatpur | 129 | 19:00 | 113 | 08:00
| Cantonment | 139 | 04:00 | 131 | 13:00 | Noapara | 138 | 02:00 | 127 | 08:00
| Chandpur | 142 | 17:00 | 132 | 12:00 | Pabna | 139 | 01:00 | 130 | 08:00
| Chandraghona | 141 | 19:00 | 136 | 00:00 | Palashbari | 131 | 17:00 | 121 | 08:00
| Chapai | 136 | 02:00 | 125 | 07:00 | Panchagarh | 135 | 19:00 | 121 | 13:00
| Charsaidpur | 137 | 04:00 | 133 | 11:00 | Patuakhali | 132 | 19:00 | 126 | 13:00
| Chauddagram | 139 | 19:00 | 131 | 14:00 | Payra | 131 | 04:00 | 127 | 08:00
| Chhatak | 133 | 00:00 | 132 | 12:00 | PHP | 139 | 19:00 | 132 | 12:00
| Chowmuhani | 140 | 19:00 | 127 | 14:00 | Postogola | 138 | 21:00 | 131 | 09:00
| Chuadanga | 138 | 03:00 | 124 | 08:00 | Purbachal | 139 | 01:00 | 128 | 12:00
| Coxsbazar | 130 | 16:00 | 123 | 12:00 | Purbasadipur | 134 | 19:00 | 122 | 13:00
| Cumilla(N) | 141 | 19:00 | 133 | 14:00 | Rahim | 138 | 18:00 | 133 | 12:00
| Cumilla(S) | 140 | 18:00 | 127 | 12:00 | Rajbari | 137 | 03:00 | 129 | 13:00
| Daudkandi | 138 | 19:30 | 131 | 12:00 | Rajendrapur | 135 | 05:00 | 129 | 13:00
| Dhaka | 138 | 01:00 | 130 | 12:00 | Rajshahi | 134 | 10:00 | 126 | 08:00
| Dhamrai | 138 | 05:00 | 129 | 12:00 | Rajshahi-230 | 133 | 00:00 | 124 | 08:00
| Dhanmondi | 138.4 | 21:00 | 133 | 12:00 | Ramganj | 140 | 20:00 | 130 | 06:00
| Dohazari | 137 | 18:30 | 128 | 14:00 | Rampur | 139 | 18:00 | 133 | 13:00
| Faridpur | 137 | 03:00 | 130 | 12:00 | Rampura | 137 | 05:00 | 131 | 12:00
| Fatullah | 137 | 05:00 | 131 | 13:00 | Rangamati | 141 | 19:00 | 134 | 12:00
| Fenchuganj | 138 | 19:00 | 135 | 06:00 | Rangpur | 133 | 19:00 | 125 | 08:00
| Feni | 140 | 19:00 | 133 | 12:00 | Ruppur | 137 | 00:00 | 132 | 08:00
| Ghorashal | 140 | 00:00 | 136 | 15:00 | Saidpur | 133 | 18:00 | 123 | 23:00
| Goalpara | 139 | 01:00 | 129 | 08:00 | Satkhira | 138 | 02:00 | 126 | 08:00
| Gollamari | 139 | 18:30 | 130 | 12:00 | Satmasjid | 139 | 04:00 | 131 | 13:00
| Gopalganj | 139 | 18:30 | 128 | 12:00 | Savar | 137 | 00:00 | 129 | 11:00
| Gopalganj-400 | 139 | 00:00 | 131 | 12:00 | Shahjadpur | 145 | 03:00 | 138 | 07:00
| Gopalganj_I | N/A | N/A | N/A | N/A | Shahjibazar | 135 | 19:00 | 132 | 16:00
| Gulshan | 136 | 00:00 | 131 | 12:00 | Shahmirpur | 140 | 19:00 | 132 | 00:00
| Halishahar | 139 | 19:00 | 133 | 05:00 | Shariatpur | 138 | 03:00 | 130 | 13:00
| Haripur | 138 | 18:00 | 133 | 12:00 | Sherpur | 130 | 18:00 | 114 | 07:00
| HaripurSBU | 138 | 18:00 | 133 | 13:00 | Shikalbaha | 141 | 19:00 | 134 | 00:00
| Hasnabad | 138 | 19:00 | 131 | 13:00 | Shikalbaha-230 | 140 | 17:00 | 134 | 00:00
| Hathazari | 142 | 19:00 | 136 | 01:00 | Shitalakhya | 137 | 04:00 | 132 | 12:00
| Ishurdi | 140 | 05:00 | 130 | 08:00 | Sholosohor | 140 | 19:00 | 134 | 12:00
| Jaldhaka | 131 | 19:00 | 121 | 08:00 | Shyampur | 136 | 02:00 | 130 | 12:00
| Jamalpur | 133 | 19:30 | 117 | 07:00 | Shyampur-230 | 137 | 04:00 | 130 | 13:00
| Jashore | 136 | 02:00 | 124 | 08:00 | Siddhirganj | 138 | 19:00 | 134 | 11:00
| Jhenaidah | 139 | 07:00 | 128 | 08:00 | Sirajganj | 137 | 02:00 | 127 | 08:00
| Jhenaidah-230 | 140 | 04:00 | 128 | 08:00 | Sonargaon | 137 | 18:00 | 134 | 00:00
| Joydebpur | 140 | 03:00 | 135 | 11:00 | Sreemongol | 134 | 04:00 | 132 | 00:00
| Joypurhat | 132 | 01:00 | 117 | 08:00 | Srinagar | 137 | 04:00 | 131 | 11:00
| Juldah | 139 | 19:00 | 134 | 00:00 | SSM | 145 | 19:00 | 138 | 00:00
| Kabirpur | 138 | 20:00 | 126 | 12:00 | Sunamganj | 132 | 03:00 | 130 | 11:00
| Kachua | 141 | 20:00 | 134 | 18:00 | Sylhet | 133 | 00:00 | 132 | 12:00
| Kaliakoir | 140 | 20:00 | 132 | 14:00 | Tangail | 134 | 00:00 | 124 | 07:00
| Kallyanpur | 138 | 00:00 | 130 | 13:00 | Thakurgaon | 135 | 19:00 | 120 | 23:00
| Kalurghat | 141 | 20:00 | 135 | 01:00 | TK | 140 | 19:00 | 133 | 23:00
| Kamrangirchar | 137 | 01:00 | 132 | 12:00 | Tongi | 138 | 04:00 | 130 | 13:00
| Kaptai | 140 | 08:00 | 135 | 07:00 | Ullon | 139 | 03:00 | 131 | 12:00
| Kazla | 137 | 03:00 | 129 | 13:00 | Uttara | 139 | 00:00 | 130 | 11:00
| Keranigonj | 138 | 03:00 | 130 | 12:00 | UttaraNew | 139 | 03:00 | 128 | 12:00
| Khagrachori | 141 | 20:00 | 135 | 06:00 | Zigatola | 138 | 05:00 | 130 | 12:00
| Khulna | 138 | 00:00 | 128 | 08:00
| Khulna(S) | 140 | 03:00 | 130 | 08:00
| Khulshi | 139 | 19:00 | 132 | 12:00
| Kishoreganj | 130 | 03:00 | 120 | 12:00
| Kodda | 139 | 20:00 | 129 | 12:00
| KSRM | 141 | 19:00 | 134 | 12:00
| Kulaura | 137 | 00:00 | 135 | 13:00
| Kurigram | 132 | 19:30 | 121 | 08:00

## L-Curve
Date | 2023-02-04
.
TIME | E-W INT.(Export) | EAST GRID | WEST GRID | TOTAL |  |  | DAILY LOAD CURVE
0:00 | 1180 | 4609 | 3546 | 8155 |  |  |  | QF-LDC-11
0:30 | 1110 | 4412 | 3335 | 7747 | Date: | 2023-02-04
1:00 | 1040 | 4215 | 3124 | 7339
1:30 | 1045 | 4072.5 | 3068.5 | 7141
2:00 | 1050 | 3930 | 3013 | 6943
2:30 | 1045 | 3887 | 2954 | 6841 | [5 empty] | Gen. at Eve. Peak | 10264 | 10264 MW (19:00 )
3:00 | 1040 | 3844 | 2895 | 6739 | [6 empty] | 19:00
3:30 | 990 | 3785 | 2866 | 6651 | [5 empty] | Gen. at Day Peak | 9132 | 9132 MW (12:00 )
4:00 | 940 | 3726 | 2837 | 6563 | [6 empty] | 12:00
4:30 | 930 | 3692 | 2831.5 | 6523.5 | [5 empty] | Highest Generation | 10264
5:00 | 920 | 3658 | 2826 | 6484 | [6 empty] | 19:00
5:30 | 840 | 3800.5 | 2860.5 | 6661
6:00 | 760 | 3943 | 2895 | 6838
6:30 | 732 | 4105 | 3046 | 7151
7:00 | 704 | 4267 | 3197 | 7464
7:30 | 710 | 4498 | 3425 | 7923
8:00 | 716 | 4729 | 3653 | 8382
8:30 | 863 | 4725.5 | 3780.5 | 8506
9:00 | 1010 | 4722 | 3908 | 8630
9:30 | 1140 | 4740 | 3917.5 | 8657.5
10:00 | 1270 | 4758 | 3927 | 8685
10:30 | 1345 | 4850 | 3885 | 8735
11:00 | 1420 | 4942 | 3843 | 8785
11:30 | 1420 | 5033 | 3925.5 | 8958.5
12:00 | 1420 | 5124 | 4008 | 9132
12:30 | 1270 | 5184 | 4061 | 9245
13:00 | 1120 | 5244 | 4114 | 9358
13:30 | 1110 | 5241 | 3987 | 9228
14:00 | 1100 | 5238 | 3860 | 9098
14:30 | 1165 | 5214.5 | 3797 | 9011.5
15:00 | 1230 | 5191 | 3734 | 8925
15:30 | 1160 | 5223 | 3584 | 8807
16:00 | 1090 | 5255 | 3434 | 8689
16:30 | 1030 | 5295 | 3388 | 8683
17:00 | 970 | 5335 | 3342 | 8677
17:30 | 950 | 5468 | 3595 | 9063
18:00 | 930 | 5601 | 3848 | 9449
18:30 | 955 | 5754.5 | 4102 | 9856.5
19:00 | 980 | 5908 | 4356 | 10264
19:30 | 980 | 5761 | 4219 | 9980
20:00 | 910 | 5845 | 4123 | 9968 |  |  |  | Executive Engineer
20:30 | 945 | 5728 | 4158 | 9886 |  |  |  | Network Operation Division
21:00 | 980 | 5611 | 4193 | 9804
21:30 | 1095 | 5470.5 | 4082.5 | 9553
22:00 | 1210 | 5330 | 3972 | 9302 |  |  |  |  | Page 6 of 7
22:30 | 1165 | 5203.5 | 3859.5 | 9063
23:00 | 1120 | 5077 | 3747 | 8824
23:30 | 1150 | 4843 | 3646.5 | 8489.5
24:00 | 1180 | 4609 | 3546 | 8155
10264 MW (19:00 )
9132 MW (12:00 )

## En-Curve
DAILY ENERGY CURVE
Date | 2023-02-04 |  | Energy |  | 206229535
[13 empty] | 2023-02-04 |  |  |  |  | QF-LDC-12
TIME | GAS | HVDC | P.GEN(GAS). | P.GEN(HSD) | P.GEN(HFO). | COAL | HYDRO | G.GEN(HSD) | G.GEN(HFO) | TRIPURA | SOLAR | SHORTAGE
0:00 | 3362 | 900 | 1648 | 0 | 525 | 1460 | 30 | 120 | 0 | 110 | 0 | 0
0:30 | 3317.5 | 854 | 1552 | 0 | 399.5 | 1375 | 30 | 120 | 0 | 99 | 0 | 0 | Date: | 2023-02-04
1:00 | 3273 | 808 | 1456 | 0 | 274 | 1290 | 30 | 120 | 0 | 88 | 0 | 0
1:30 | 3206.5 | 761.5 | 1401.5 | 0 | 253 | 1280.5 | 30 | 120 | 0 | 88 | 0 | 0 | [7 empty] | Total Energy | 206.2295 | Total Energy Gen 206.230 MKWHr Energy Not Served 1.338 MKWHr Energy Requirement 207.567 MKWHr
2:00 | 3140 | 715 | 1347 | 0 | 232 | 1271 | 30 | 120 | 0 | 88 | 0 | 0 | [7 empty] | Energy not Served | 1.3379
2:30 | 3105.5 | 715.5 | 1310 | 0 | 227 | 1250 | 30 | 120 | 0 | 83 | 0 | 0 | [7 empty] | Energy Requirement | 207.5675
3:00 | 3071 | 716 | 1273 | 0 | 222 | 1229 | 30 | 120 | 0 | 78 | 0 | 0
3:30 | 3018 | 716 | 1273 | 0 | 202.5 | 1214.5 | 30 | 120 | 0 | 77 | 0 | 0 | [5 empty] | Shortage
4:00 | 2965 | 716 | 1273 | 0 | 183 | 1200 | 30 | 120 | 0 | 76 | 0 | 0
4:30 | 2927 | 715.5 | 1267 | 0 | 183 | 1200 | 30 | 120 | 0 | 81 | 0 | 0
5:00 | 2889 | 715 | 1261 | 0 | 183 | 1200 | 30 | 120 | 0 | 86 | 0 | 0
5:30 | 2948.5 | 715.5 | 1364.5 | 0 | 184.5 | 1210 | 30 | 120 | 0 | 88 | 0 | 0
6:00 | 3008 | 716 | 1468 | 0 | 186 | 1220 | 30 | 120 | 0 | 90 | 0 | 0
6:30 | 3027.5 | 767 | 1550.5 | 0 | 310.5 | 1255 | 30 | 120 | 0 | 87 | 3.5 | 0 |  |  |  | Coal
7:00 | 3047 | 818 | 1633 | 0 | 435 | 1290 | 30 | 120 | 0 | 84 | 7 | 0
7:30 | 3090 | 861 | 1694.5 | 0 | 642.5 | 1340.5 | 30 | 120 | 16 | 89 | 39.5 | 54.3729 |  |  | Oil |  |  |  | ,
8:00 | 3133 | 904 | 1756 | 0 | 850 | 1391 | 30 | 120 | 32 | 94 | 72 | 108.7459
8:30 | 3063 | 903.5 | 1765.5 | 0 | 933.5 | 1438 | 30 | 120 | 37 | 96 | 119.5 | 95.8438
9:00 | 2993 | 903 | 1775 | 0 | 1017 | 1485 | 30 | 120 | 42 | 98 | 167 | 82.9418
9:30 | 2993.5 | 903.5 | 1691.5 | 0 | 1079.5 | 1476.5 | 30 | 122.5 | 54 | 96 | 210.5 | 85.2457
10:00 | 2994 | 904 | 1608 | 0 | 1142 | 1468 | 30 | 125 | 66 | 94 | 254 | 87.5496
10:30 | 3002 | 904 | 1601.5 | 0 | 1168 | 1437 | 30 | 131.5 | 79 | 95 | 287 | 82.9417
11:00 | 3010 | 904 | 1595 | 0 | 1194 | 1406 | 30 | 138 | 92 | 96 | 320 | 78.3339
11:30 | 3039 | 904 | 1678 | 0 | 1238 | 1408 | 30 | 138 | 92 | 100 | 331.5 | 75.1084
12:00 | 3068 | 904 | 1761 | 0 | 1282 | 1410 | 30 | 138 | 92 | 104 | 343 | 71.8828
12:30 | 3141 | 904 | 1752 | 0 | 1273.5 | 1457 | 30 | 131.5 | 111.5 | 104 | 340.5 | 74.4414
13:00 | 3214 | 904 | 1743 | 0 | 1265 | 1504 | 30 | 125 | 131 | 104 | 338 | 77
13:30 | 3214 | 904 | 1743 | 0 | 1265 | 1504 | 30 | 125 | 131 | 104 | 338 | 77
14:00 | 3214 | 904 | 1743 | 0 | 1265 | 1504 | 30 | 125 | 131 | 104 | 338 | 77
14:30 | 3214 | 904.5 | 1691 | 0 | 1235.5 | 1453 | 30 | 122.5 | 110 | 104 | 277 | 69.5
15:00 | 3214 | 905 | 1639 | 0 | 1206 | 1402 | 30 | 120 | 89 | 104 | 216 | 62
15:30 | 3202 | 905 | 1585 | 0 | 1243.5 | 1336.5 | 30 | 120 | 117 | 104 | 164 | 74
16:00 | 3190 | 905 | 1531 | 0 | 1281 | 1271 | 30 | 120 | 145 | 104 | 112 | 86
16:30 | 3169.5 | 905 | 1545 | 0 | 1325 | 1220.5 | 30 | 119.5 | 193.5 | 104 | 71 | 98.5
17:00 | 3149 | 905 | 1559 | 0 | 1369 | 1170 | 30 | 119 | 242 | 104 | 30 | 111
17:30 | 3119.5 | 905 | 1560.5 | 0 | 1657 | 1185 | 30 | 119.5 | 361.5 | 110 | 15 | 150.5
18:00 | 3090 | 905 | 1562 | 0 | 1945 | 1200 | 30 | 120 | 481 | 116 | 0 | 190
18:30 | 3170.5 | 896.5 | 1615.5 | 0 | 2136 | 1311 | 30 | 120 | 459 | 118 | 0 | 181.6281
19:00 | 3251 | 888 | 1669 | 0 | 2327 | 1422 | 30 | 120 | 437 | 120 | 0 | 173.2561
19:30 | 3299 | 759 | 1672 | 0 | 2286 | 1502 | 30 | 120 | 192 | 120 | 0 | 139.6186
20:00 | 3377 | 759 | 1711 | 0 | 2228 | 1534 | 30 | 120 | 95 | 114 | 0 | 105.9811
20:30 | 3382.5 | 830 | 1706 | 0 | 2083 | 1555 | 30 | 120 | 63.5 | 116 | 0 | 82.9906
21:00 | 3388 | 901 | 1701 | 0 | 1938 | 1576 | 30 | 120 | 32 | 118 | 0 | 60
21:30 | 3400.5 | 900.5 | 1714 | 0 | 1671.5 | 1575.5 | 30 | 120 | 24 | 117 | 0 | 41
22:00 | 3413 | 900 | 1727 | 0 | 1405 | 1575 | 30 | 120 | 16 | 116 | 0 | 22
22:30 | 3410.5 | 901 | 1733.5 | 0 | 1195.5 | 1543.5 | 30 | 120 | 16 | 113 | 0 | 11
23:00 | 3408 | 902 | 1740 | 0 | 986 | 1512 | 30 | 120 | 16 | 110 | 0 | 0
23:30 | 3385 | 901 | 1694 | 0 | 755.5 | 1486 | 30 | 120 | 8 | 110 | 0 | 0 | Max Temp. in Dhaka |  | 26.5° C
24:00 | 3362 | 900 | 1648 | 0 | 525 | 1460 | 30 | 120 | 0 | 110 | 0 | 0
Executive Engineer
Network Operation Division
Page 5 of 7
GAS
Oil
HVDC
COAL
HYDRO
SOLAR
Total Energy Gen 206.230 MKWHr Energy Not Served 1.338 MKWHr Energy Requirement 207.567 MKWHr
Shortage
Note on W13: Author:

## Generation
g | 2023-02-04
Si No | Unit | 1:00 | 2:00 | 3:00 | 4:00 | 5:00 | 6:00 | 7:00 | 8:00 | 9:00 | 10:00 | 11:00 | 12:00 | 13:00 | 14:00 | 15:00 | 16:00 | 17:00 | 18:00 | 18:30 | 19:00 | 19:30 | 20:00 | 21:00 | 22:00 | 23:00 | 24:00 | KWH
1 | Karnaphuli Hydro PP Unit-1, 2 & 3 | [13 empty] | 30 | 30 | 30 | 30 | 30 |  | 30 | 30 | 30 | 30 | 30 | 30 | 30 | 330120
2 | Karnaphuli Hydro PP Unit-4 & 5 | 30 | 30 | 30 | 30 | 30 | 30 | 30 | 30 | 30 | 30 | 30 | 30 | 30 | 0 | [12 empty] | 408000
3 | Chattogram TPP-1
4 | Chattogram TPP-2
5 | Raozan 25 MW PP | [7 empty] | 8 | 8 | 8 | 8 | 8 | 8 | 8 | 8 | 9 | 17 | 17 |  | 17 | 17 | 17 | 17 |  |  |  | 166226
| Teknaf 20MW PP (Solartech) | [6 empty] | 1 | 5 | 12 | 17 | 20 | 20 | 19 | 17 | 13 | 7 | 2 | 0 | [8 empty] | 132705
6 | Sikalbaha 225MW CCPP (Gas) | 162 | 162 | 162 | 162 | 162 | 161 | 162 | 160 | 159 | 158 | 155 | 154 | 153 | 153 | 149 | 149 | 152 | 152 |  | 152 | 152 | 152 | 152 | 153 | 154 | 153 | 3629782
7 | Sikalbaha 225MW CCPP(Oil)
8
9 | Sikalbaha 150MW GTPP
10 | Sikalbaha 150MW GTPP(Oil)
| Dohazari -Kalaish 100 MW Peaking | [14 empty] | 0 | 42 | 54 | 68 |  | 68 | 28 | 17 | 0 |  |  |  | 244131
12 | Hathazari 100 MW peaking PP | [8 empty] | 10 | 30 | 30 | 30 | 30 | 30 | 30 | 38 | 38 | 38 |  | 30 | 30 | 30 | 0 |  |  |  | 343152
| Sikalbaha 105 MW PP (Baraka Sikalbaha) | 17 | 17 | 17 | 17 | 17 | 17 | 17 | 17 | 17 | 17 | 17 | 17 | 25 | 34 | 17 | 17 | 33 | 68 |  | 68 | 68 | 68 | 68 | 68 | 45 | 17 | 767781
| Daudkandi 200 MW PP (B.Trac) | [26 empty] | 0
14 | Titas 50 MW Peaking PP | [26 empty] | 0
15 | 210 MW Siddhirgonj TPP
16 | Siddhirgonj 2*120 MW GTPP
17 | Siddhirganj 335 MW CCPP
18 | Kodda 300 MW PP Unit-2 (Summit) | [6 empty] | 5 | 32 | 30 | 32 | 32 | 30 | 30 | 32 | 32 | 60 | 65 | 83 |  | 147 | 147 | 148 | 148 | 77 | 40 |  | 983564
19 | Ashuganj 195MW PP (APSCL-United) | 26 | 8 | 8 | 8 | 8 | 8 | 8 | 8 | 8 | 8 | 8 | 8 | 8 | 8 | 8 | 8 | 8 | 8 |  | 8 | 8 | 8 | 0 |  |  |  | 217454
20 | Ghorasal TPP (Unit-1&2)
21 | Ghorasal Repowered CCPP:Unit-3 (GT
22 | Ghorasal Repowered CCPP Unit-4 | 100 | 100 | 100 | 100 | 100 | 100 | 100 | 130 | 159 | 160 | 160 | 130 | 124 | 130 | 130 | 130 | 122 | 130 |  | 150 | 150 | 180 | 180 | 180 | 180 | 150 | 3044625
23 | Ghorasal TPP Unit-5
24
25 | Ghorasal 365 MW CCPP Unit-7
26
28 | Ashuganj TPP Unit- 3
29 | Ashuganj TPP Unit- 4
30 | Ashuganj TPP Unit- 5
32 | Ashuganj 50 MW PP | 5 | 5 | 5 | 5 | 5 | 28 | 38 | 42 | 42 | 35 | 38 | 38 | 42 | 42 | 42 | 42 | 42 | 42 |  | 42 | 42 | 42 | 42 | 42 | 42 | 42 | 799200
33 | Ashuganj 225 MW CCPP | 196 | 221 | 221 | 220 | 170 | 225 | 192 | 205 | 188 | 184 | 194 | 209 | 200 | 200 | 190 | 190 | 188 | 208 |  | 191 | 184 | 186 | 197 | 197 | 197 | 197 | 4748000
34 | Ashuganj 450 MW CCPP(South)
| Ashuganj 450 MW CCPP(North) | 290 | 290 | 290 | 290 | 290 | 310 | 300 | 325 | 290 | 290 | 305 | 320 | 290 | 290 | 290 | 290 | 290 | 330 |  | 290 | 290 | 290 | 285 | 285 | 290 | 290 | 7529100
| Ashuganj 420 MW CCPP(East) | 320 | 320 | 320 | 320 | 320 | 339 | 320 | 350 | 320 | 309 | 323 | 331 | 310 | 310 | 310 | 310 | 310 | 290 |  | 327 | 318 | 320 | 320 | 327 | 326 | 327 | 7720600
35 | Ashuganj 55 MW PP (Precision) | 5 | 5 | 5 | 5 | 5 | 5 | 5 | 5 | 5 | 5 | 5 | 5 | 5 | 5 | 5 | 5 | 5 | 5 |  | 5 | 5 | 5 | 0 |  |  |  | 127680
36 | Chandpur 150 MW CCPP
37 | Tongi 80 MW GTPP
38 | Haripur GTPP
39 | Haripur 412 MW CCPP | 368 | 323 | 302 | 280 | 280 | 292 | 359 | 359 | 359 | 359 | 359 | 360 | 360 | 360 | 360 | 359 | 360 | 324 |  | 304 | 304 | 304 | 304 | 306 | 340 | 343 | 8185860
40 | Meghnaghat 450 MW CCPP(MPL)
41 | Haripur 360MW CCPP(HPL) | 270 | 230 | 230 | 230 | 230 | 281 | 304 | 290 | 274 | 263 | 253 | 236 | 217 | 222 | 214 | 212 | 217 | 229 |  | 240 | 241 | 241 | 236 | 242 | 242 | 220 | 5834000
42 | RPCL 210MW CCPP | 103 | 103 | 103 | 102 | 103 | 101 | 102 | 101 | 47 | 47 | 45 | 44 | 44 | 34 | 34 | 35 | 35 | 35 |  | 50 | 70 | 102 | 99 | 101 | 101 | 100 | 1703040
43 | Sutiakhali 50 MW Solar PP | [6 empty] | 1 | 8 | 19 | 31 | 39 | 39 | 39 | 33 | 24 | 13 | 3 | 0 | [8 empty] | 246020
44 | Fenchugonj CCPP Phase-1 | 30 | 30 | 30 | 30 | 30 | 30 | 30 | 30 | 30 | 30 | 30 | 30 | 30 | 30 | 30 | 30 | 30 | 30 |  | 30 | 30 | 30 | 30 | 30 | 30 | 30 | 716000
45 | Fenchugonj CCPP Phase-2 | 43 | 43 | 43 | 43 | 43 | 43 | 43 | 43 | 43 | 43 | 43 | 43 | 43 | 43 | 43 | 43 | 43 | 43 |  | 43 | 43 | 43 | 43 | 43 | 43 | 43 | 988440
46 | Shajibazar 330 MW CCPP
47 | Shahjibazar GTPP Unit- 8 & 9 | 65 | 50 | 50 | 50 | 50 | 50 | 64 | 64 | 34 | 64 | 63 | 61 | 62 | 62 | 62 | 62 | 62 | 63 |  | 60 | 64 | 64 | 64 | 64 | 64 | 64 | 1455168
48 | Shahjibazar 86MW PP (Shahjibazar) | 10 | 10 | 10 | 10 | 10 | 10 | 40 | 50 | 82 | 82 | 87 | 87 | 86 | 87 | 87 | 87 | 87 | 87 |  | 87 | 87 | 87 | 87 | 87 | 87 | 87 | 1502400
Shahjibazar 100 MW GTPP
49 | Shahjibazar 50MW PP (EPL)
50 | Sylhet 225 MW CCPP | 218 | 218 | 218 | 217 | 218 | 218 | 218 | 218 | 217 | 218 | 218 | 218 | 218 | 218 | 213 | 213 | 213 | 213 |  | 217 | 217 | 217 | 217 | 217 | 217 | 217 | 5335960
51 | Sylhet 20 MW GTPP | 19 | 19 | 19 | 19 | 19 | 20 | 19 | 19 | 19 | 18 | 18 | 18 | 18 | 18 | 18 | 18 | 18 | 18 |  | 18 | 19 | 19 | 19 | 19 | 19 | 19 | 443000
52 | Sylhet 50MW PP (EPL)
53 | Sylhet 10MW PP (Desh) | 10 |  |  |  |  | 10 | 10 | 10 | 10 | 10 | 9 | 9 | 10 | 10 | 10 | 10 | 10 | 10 |  | 10 | 10 | 10 | 10 | 10 | 10 | 10 | 192960
54 | Hobiganj 11MW PP Cofidence-E | 8 |  |  |  |  | 8 | 8 | 8 | 8 | 8 | 8 | 8 | 8 | 8 | 8 | 8 | 8 | 8 |  | 8 | 8 | 8 | 8 | 8 | 8 | 8 | 158100
55 | Fenchugonj 51 MW PP (Barakatullah) | 11 | 11 | 11 | 11 | 11 | 11 | 11 | 11 | 11 | 11 | 11 | 11 | 11 | 11 | 11 | 0 | 11 | 11 |  | 11 | 11 | 11 | 11 | 11 | 11 | 11 | 247200
56 | Shahjahanulla 25 MW PP
57 | Bibiana-II 341 MW CCPP (Summit) | 260 | 260 | 270 | 270 | 275 | 300 | 305 | 310 | 310 | 270 | 280 | 320 | 315 | 280 | 300 | 280 | 300 | 280 |  | 290 | 260 | 280 | 275 | 290 | 280 | 285 | 7034500
| Bibiyana South 400 MW | 400 | 380 | 340 | 290 | 270 | 230 | 220 | 220 | 220 | 220 | 220 | 290 | 400 | 400 | 400 | 400 | 400 | 360 |  | 400 | 400 | 400 | 400 | 400 | 360 | 360 | 7936300
58 | Nababganj 55 MW PP (Southern power ) | [6 empty] | 17 | 17 | 17 | 17 | 17 | 17 |  |  | 0 | 5 | 17 | 17 |  | 17 | 17 | 17 | 17 | 17 | 17 | 17 | 235985
59 | Tangail Palli Power Gen 22 MW | [6 empty] | 3 | 6 | 6 | 6 | 6 | 5 | 1 | 6 | 6 | 6 | 6 | 6 |  | 6 | 6 | 6 | 6 | 6 | 6 | 6 | 102480
60 | Barabkunda 22 MW PP (Regent)
61 | Narshingdi 22 MW PP (Doreen) | 16 | [6 empty] | 19 | 19 | 19 | 19 | 19 | 19 | 19 | 19 | 19 | 19 | 19 |  | 19 | 19 | 19 | 19 | 19 | 19 | 19 | 323928
62 | Tangail 22 MW PP (Doreen) | 19 | 19 | 19 | 19 | 19 | 19 | 19 | 19 | 19 | 19 | 19 | 21 | 21 | 21 | 19 | 19 | 21 | 21 |  | 21 | 21 | 21 | 21 | 21 | 20 |  | 463248
63 | Impoprt (Tripura) | 88 | 88 | 78 | 76 | 86 | 90 | 84 | 94 | 98 | 94 | 96 | 104 | 104 | 114 | 104 | 104 | 104 | 116 |  | 120 | 120 | 114 | 118 | 116 | 110 | 110 | 2395200
64 | Malancha, Ctg. EPZ (United) | 15 | 15 | 15 | 15 | 15 | 25 | 16 | 10 | 10 | 9 | 9 | 9 | 2 | 2 | 0 | 0 | 2 | 0 |  | 2 | 2 | 2 | 2 | 2 | 2 | 2 | 219360
65 | Feni 22MW PP (Doreen) | 19 | 19 | 19 | 19 | 19 | 19 | 19 | 19 | 19 | 16 | 16 | [9 empty] | 0 | 10 | 14 | 17 | 18 | 19 | 268920
66 | Feni 11 MW PP (Doreen) | 8 | [5 empty] | 8 | 8 | 8 | 8 | 8 | 8 | 8 | 0 | 8 | 8 | 8 | 8 |  | 8 | 8 | 8 | 8 | 8 | 8 | 8 | 126180
67 | Jangalia 33MW PP (Summit) | 33 | 8 | 8 | 8 | 8 | 26 | 33 | 21 | 16 | 15 | 14 | 14 | 14 | 14 | 15 | 20 | 20 | 16 |  | 20 | 21 | 22 | 25 | 33 | 33 | 33 | 478900
68 | Cumilla 25 MW PP (Summit) | 21 | 21 | 21 | 19 | 19 | 19 | 21 | 18 | 18 | 18 | 18 | 18 | 20 | 18 | 18 | 18 | 21 | 21 |  | 21 | 21 | 21 | 21 | 21 | 21 | 21 | 478820
69 | Summit Ashulia | 22 | 22 | 22 | 22 | 22 | 22 | 22 | 22 | 22 | 22 | 22 | 22 | 22 | 22 | 22 | 22 | 22 | 22 |  | 22 | 22 | 22 | 22 | 22 | 22 | 22 | 528000
70 | Summit Madhabdi | 25 | 25 | 25 | 25 | 25 | 25 | 25 | 25 | 25 | 25 | 25 | 25 | 24 | 24 | 24 | 24 | 24 | 5 |  | 23 | 23 | 24 | 26 | 27 | 25 | 25 | 554760
71 | Maona 33 MW PP(Summit) | 33 | 33 | 33 | 33 | 33 | 33 | 33 | 33 | 33 | 25 | 25 | 25 | 25 | 25 | 33 | 33 | 33 | 33 |  | 33 | 33 | 33 | 33 | 33 | 33 | 33 | 782200
72 | Rupganj 33 MW PP(Summit) | 25 | 25 | 25 | 25 | 25 | 25 | 25 | 25 | 25 | 25 | 24 | 24 | 24 | 24 | 22 | 22 | 22 | 22 |  | 22 | 22 | 22 | 22 | 23 | 23 | 24 | 589900
73 | Ghorashal 108MW PP (Regent) | 22 | 21 |  |  |  | 38 | 60 | 70 | 76 | 76 | 76 | 76 | 76 | 76 | 74 | 74 | 75 | 77 |  | 77 | 77 | 77 | 77 | 77 | 77 | 77 | 1387318
| Feni Lanka Power | [7 empty] | 17 | 17 | 17 | 17 | 17 | 17 | 17 | 17 | 17 | 17 | 17 |  | 17 | 17 | 17 | 17 | 7 |  |  | 263340
| Chowmuhani 113 MW | [7 empty] | 9 | 9 | 9 | 8 | 9 | 9 | 9 | 9 | 50 | 58 | 113 |  | 112 | 110 | 113 | 115 | 64 | 20 |  | 751800
| Manikgonj 162MW PP(MPGL) | [6 empty] | 11 | 17 | 17 | 17 | 17 | 35 | 35 | 17 | 17 | 17 | 17 | 17 |  | 17 | 17 | 17 | 17 | 17 | 17 | 17 | 361440
77 | Siddhirganj 100 PP(Dutch Bangla) | [6 empty] | 6 | 17 | 17 | 25 | 50 | 50 | 50 | 50 | 50 | 46 | 50 | 50 |  | 50 | 50 | 50 | 50 | 50 | 30 | 17 | 672000
78 | Gazipur 52 MW PP | [7 empty] | 5 | 8 | 8 | 8 | 42 | 42 | 8 | 8 | 16 | 16 | 16 |  | 16 | 16 | 16 | 16 | 16 |  |  | 229920
79 | Kodda 150MW PP | [7 empty] | 32 | 32 | 32 | 32 | 32 | 32 | 32 | 32 | 32 | 48 | 48 |  | 48 | 48 | 48 | 32 | 16 | 16 |  | 579840
80 | Jamalpur 95 MW PP(Powerpac)
81 | Jangalia 52 MW PP (Lakdanavi) | [9 empty] | 6 | 8 | 8 | 8 | 8 | 8 | 8 | 8 | 8 |  | 8 | 8 | 8 | 8 | 8 |  |  | 111355
| Gazipur 100 MW PP | [7 empty] | 30 | 35 | 35 | 35 | 35 | 35 | 35 | 35 | 35 | 35 | 52 |  | 52 | 52 | 52 | 34 | 17 | 17 |  | 612000
| Kaptai 7 MW Solar PP | [6 empty] | 0 | 1 | 2 |  | 4 | 4 | 4 | 3 | 2 | 1 | 0 | [9 empty] | 24598
| Jodiac Power | [6 empty] | 3 | 17 | 17 | 17 | 17 | 17 | 17 | 17 | 17 | 17 | 17 | 17 |  | 17 | 17 | 17 | 17 | 17 | 17 |  | 319741
| Karnaphuli Power Ltd. | 64 | 64 | 54 | 54 | 54 | 54 | 54 | 54 | 54 | 54 | 54 | 54 | 66 | 71 | 72 | 72 | 72 | 72 |  | 72 | 72 | 72 | 72 | 72 | 72 | 72 | 1571520
82 | Madanganj 102 PP(Summit) | [8 empty] | 10 | 17 | 17 | 17 | 17 | 17 | 17 | 17 | 17 | 17 |  | 17 | 17 | 17 | 15 |  |  |  | 190309
83 | Pagla (DPA )
84 | B.Baria (Aggreko) 85MW
85 | Keraniganj 100 MW PP (Powerpac)
86 | Meghnaghat CCPP ( Summit) | 150 | 150 | 155 | 155 | 140 | 135 | 152 | 152 | 150 | 150 | 150 | 150 | 153 | 152 | 153 | 155 | 150 | 155 |  | 150 | 150 | 152 | 155 | 155 | 155 | 155 | 3667287
87 | Meghnaghat 100 MW(IEL) | [6 empty] | 3 | 17 | 19 | 36 | 44 | 50 | 50 | 50 | 50 | 50 | 50 | 50 |  | 50 | 50 | 50 | 50 | 50 | 24 | 18 | 705600
| Meghnaghat 104 MW PP (OPCL) | [6 empty] | 3 | 14 | 18 | 18 | 31 | 48 | 55 | 55 | 55 | 55 | 55 | 55 |  | 56 | 55 | 55 | 55 | 55 | 20 | 17 | 734400
88 | Ghorashal 78.5 MW PP(MAX)
90 | Ashuganj 53MW PP (United)
91 | Juldah 100 MW Unit-1 (Acorn) | [6 empty] | 22 | 22 | 22 | 22 | 22 | 22 | 22 | 22 | 22 | 22 | 22 | 22 |  | 22 | 22 | 22 | 22 | 22 | 22 |  | 375360
92 | Fenchuganj 44MW (Energyprima) | 10 | 10 | 10 | 10 | 10 | 10 | 10 | 10 | 10 | 10 | 10 | 10 | 10 | 10 | 10 | 0 | 10 | 10 |  | 10 | 10 | 10 | 10 | 10 | 10 | 10 | 279144
93 | Ashuganj 51 MW PP (Midland) | 10 | 10 | 10 | 10 | 10 | 10 | 28 | 43 | 43 | 43 | 43 | 43 | 43 | 43 | 43 | 43 | 43 | 43 |  | 43 | 43 | 43 | 43 | 43 | 43 | 43 | 875076
94 | Gagnagar 102 MW PP (Digital Power) | [6 empty] | 16 | 16 | 16 | 16 | 50 | 50 | 50 | 50 | 50 | 50 | 50 | 50 |  | 50 | 50 | 50 | 50 | 16 | 16 | 8 | 651744
95 | Patenga 50MW PP (Baraka) | [7 empty] | 20 | 32 | 33 | 33 | 33 | 33 | 32 | 32 | 32 | 32 | 32 |  | 32 | 32 | 33 | 33 | 33 | 33 |  | 523680
96 | Chattogram 108 MW PP (ECPV) | [26 empty] | 0
97 | katpotti 52 MW
98 | Bosila 108MW PP(CLC)
99 | Madanganj-55 MW PP(Summit) | [7 empty] | 10 | 15 | 15 | 15 | 15 | 15 | 15 | 15 | 15 | 15 | 15 |  | 15 | 15 | 18 | 25 | 15 | 15 |  | 269916
100 | Manikganj 55 MW PP (Northern) | [11 empty] | 10 | 17 | 20 | 35 | 35 | 35 | 35 |  | 55 | 55 | 55 | 31 |  |  |  | 309839
101 | Kushiara 163 MW CCPP (KP) | 112 | 80 | 80 | 80 | 80 | 112 | 112 | 112 | 112 | 112 | 112 | 112 | 112 | 112 | 112 | 112 | 112 | 112 |  | 112 | 112 | 112 | 112 | 112 | 112 | 112 | 2604436
102 | Sarishabari 3 MW Solar Plant | [6 empty] | 0 | 0 | 1 | 1 | 2 | 2 | 2 | 2 | 1 | 1 | 0 | [9 empty] | 11950
103 | Kamalaghat 54 MW PP(Banco Energy) | [14 empty] | 0 | 17 | 17 | 17 |  | 35 | 35 | 35 | 17 | 17 |  |  | 153360
104 | Keranigonj 300 MW PP (APR) | [26 empty] | 0
105 | Bramhangoan 100 MW PP (Aggreko)
106 | Mymensingh 200 MW PP (United) | 28 | 28 | 28 | 28 | 28 | 28 | 28 | 28 | 28 | 28 | 28 | 28 | 29 | 28 | 28 | 28 | 28 | 46 |  | 46 | 46 | 46 | 46 | 46 | 46 | 28 | 784800
112 | Aurahati 100MW PP (Aggreko)
114 | Kodda 149 MW PP Unit-1 (Summit) | [6 empty] | 1 | 16 | 17 | 17 | 49 | 52 | 52 | 53 | 39 | 35 | 37 | 53 |  | 53 | 53 | 53 | 53 | 53 | 53 |  | 735120
115 | Juldah 100 MW PP Unit-3 (Acorn) | [6 empty] | 10 | 25 | 25 | 25 | 25 | 25 | 25 | 25 | 25 | 25 | 25 | 25 |  | 25 | 25 | 25 | 25 | 25 | 25 |  | 421440
116 | Chandpur 200MW (Desh energy) | [6 empty] | 21 | 34 | 34 | 34 | 34 | 34 | 34 | 34 | 34 | 34 | 34 | 34 |  | 34 | 34 | 34 | 34 | 34 | 34 | 34 | 630720
117 | Ashuganj 150MW PP (Midland) | [6 empty] | 3 | 5 | 6 | 6 | 6 | 6 | 6 | 8 | 5 | 6 | 6 | 6 |  | 6 | 6 | 6 | 6 | 6 | 5 | 0 | 115418
118 | Bibiyana-III 400 MW CCPP | 364 | 334 | 335 | 335 | 335 | 339 | 313 | 289 | 238 | 245 | 240 | 240 | 337 | 408 | 409 | 408 | 376 | 362 |  | 400 | 400 | 400 | 400 | 400 | 400 | 400 | 8328000
| Jamalpur 115 MW PP (United) | 24 |  |  |  |  | 3 | 47 | 47 | 47 | 49 | 49 | 49 | 49 | 50 | 49 | 49 | 49 | 49 |  | 48 | 49 | 49 | 49 | 49 | 49 | 24 | 914400
| Anwara 300 MW PP (United) | 16 | 16 | 16 | 16 | 16 | 16 | 16 | 16 | 100 | 100 | 104 | 104 | 105 | 106 | 106 | 104 | 105 | 235 |  | 300 | 190 | 190 | 69 | 16 | 16 | 16 | 1891855
| Juldah unit-2 (Acorn) | [6 empty] | 1 | 25 | 25 | 25 | 25 | 25 | 25 | 25 | 25 | 25 | 25 | 25 |  | 25 | 25 | 25 | 25 | 25 | 25 | 0 | 419520
| Anlima Energy Ltd. | 107 | 107 | 107 | 68 | 68 | 68 | 90 | 107 | 107 | 107 | 107 | 107 | 107 | 107 | 107 | 68 | 69 | 89 |  | 103 | 107 | 107 | 107 | 107 | 107 | 107 | 2398691
| Bhairob 54.5 MW | [6 empty] | 1 | 17 | 17 | 17 | 17 | 17 | 17 | 17 | 17 | 17 | 17 | 17 |  | 17 | 17 | 17 | 17 | 17 | 17 | 17 | 320040
| Spectra Solar Plant Ltd. | [6 empty] | 1 | 6 | 15 | 21 | 25 | 28 | 29 | 25 | 18 | 9 | 3 | 0 | [8 empty] | 178600
| Chandpur 115(Doreen) | 18 | [5 empty] | 15 | 18 | 18 | 18 | 17 | 18 | 18 | 18 | 18 | 44 | 51 | 57 |  | 74 | 94 | 87 | 94 | 94 | 94 | 95 | 881280
| Kanchan Purbachal Power Generation Ltd. | [6 empty] | 3 | 17 | 17 | 17 | 17 | 17 | 17 | 17 | 17 | 17 | 17 | 17 |  | 17 | 17 | 17 | 17 | 17 | 17 |  | 301320
| Mirsharai 150 MW (Oil) | [9 empty] | 5 | 18 | 18 | 5 | 0 | [12 empty] | 41818
Mirsharai 150 MW (Gas)
120 | Eastern Zone Total | 4215 | 3930 | 3844 | 3726 | 3658 | 3943 | 4267 | 4729 | 4722 | 4758 | 4942 | 5124 | 5244 | 5238 | 5191 | 5255 | 5335 | 5601 |  | 5908 | 5761 | 5845 | 5611 | 5330 | 5077 | 4609 | 117318944
121
122
123 | Khulna 60MW
124 | Khulna 115 MW PP (KPCL-1 & 3)
| Khulna 115 PP MW (KPCL-2) | [16 empty] | 0 | 27 |  | 79 | 81 | 81 | 66 | 7 |  |  | 244800
125 | Khulna 330 MW CCPP (GAS)
126 | Khulna 330 MW CCPP (OIL) | 120 | 120 | 120 | 120 | 120 | 120 | 120 | 120 | 120 | 120 | 120 | 120 | 120 | 120 | 120 | 120 | 119 | 120 |  | 120 | 120 | 120 | 120 | 120 | 120 | 120 | 2812105
127 | Khulna (Aggreeco) 55MW
128 | Faridpur 50 MW Peaking PP | [16 empty] | 0 | 50 |  | 44 | 0 | [5 empty] | 67680
Khulna 225 MW CCPP
129 | Rupsha 105 MW PP (Orion rupsha) | [8 empty] | 6 | 14 | [6 empty] | 0 | 14 |  | 35 | 65 | 76 | 76 | 53 | 17 |  | 298560
130 | Mongla Orion 100 MW Solar PP | [6 empty] | 2 | 19 | 43 | 63 | 75 | 82 | 78 | 70 | 52 | 30 | 9 | 0 | [8 empty] | 432080
131 | Rampal 1320 MW (BIFPCL)
132 | United Payra Power Ltd. | [15 empty] | 0 | 2 | 22 |  | 72 | 72 | 35 | 0 |  |  |  | 168000
133 | Bhola Nutan Biddut BD LTD (GAS) | 174 | 167 | 162 | 162 | 162 | 164 | 206 | 220 | 220 | 220 | 200 | 221 | 221 | 221 | 221 | 163 | 158 | 220 |  | 220 | 220 | 220 | 220 | 224 | 223 | 190 | 4772291
Bhola Nutan Biddut BD LTD (OIL)
| Barisal 110 MW PP (Summit ) | [16 empty] | 0 | 3 |  | 17 | 32 | 32 | 0 |  |  |  | 70368
Barisal GT PP Unit-1& 2
136 | Barisal 307 MW
137 | Bhola 95 MW PP (Aggreko)
| Bhola 225 MW CCPP | 173 | 182 | 186 | 186 | 186 | 186 | 186 | 188 | 188 | 186 | 181 | 178 | 178 | 178 | 178 | 180 | 180 | 180 |  | 177 | 187 | 187 | 187 | 187 | 185 | 187 | 4445097
140 | Bhola 33 MW PP (Venture) | 20 | 19 | 18 | 18 | 16 | 19 | 18 | 17 | 17 | 16 | 17 | 19 | 20 | 17 | 17 | 16 | 15 | 19 |  | 21 | 22 | 22 | 22 | 22 | 20 | 20 | 446600
141 | Noapara 100 MW PP (Bangla Trac) | [26 empty] | 0
142 | Noapara 40 MW PP (Khanjahan Ali)
143 | Gopalganj 100 MW Peaking PP | [15 empty] | 0 | 45 | 83 |  | 51 | 0 | [5 empty] | 155520
144 | Bheramara GTPP Unit-3
145 | Madhumati 100 MW PP | [16 empty] | 0 | 15 |  | 50 | 50 | 50 | 67 |  |  |  | 204768
146 | Bheramara HVDC | 808 | 715 | 716 | 716 | 715 | 716 | 818 | 904 | 903 | 904 | 904 | 904 | 904 | 904 | 905 | 905 | 905 | 905 |  | 888 | 759 | 759 | 901 | 900 | 902 | 900 | 20447272
147 | Bheramara 410 MW CCPP
148 | Payra 1320 MW | 960 | 940 | 900 | 870 | 870 | 890 | 960 | 1060 | 1160 | 1142 | 1080 | 1080 | 1172 | 1100 | 1070 | 940 | 840 | 870 |  | 1090 | 1170 | 1202 | 1244 | 1244 | 1182 | 1130 | 27041700
149
150 | Barapukuria TPP Unit-1 | 80 | 80 | 79 | 80 | 80 | 80 | 80 | 81 | 75 | 76 | 76 | 80 | 82 | 81 | 82 | 81 | 80 | 80 |  | 82 | 82 | 82 | 82 | 81 | 80 | 80 | 1896872
151 | Barapukuria TPP Unit-2
152 | Barapukuria 275 MW TPP Unit-3 | 250 | 251 | 250 | 250 | 250 | 250 | 250 | 250 | 250 | 250 | 250 | 250 | 250 | 250 | 250 | 250 | 250 | 250 |  | 250 | 250 | 250 | 250 | 250 | 250 | 250 | 6072600
153 | Baghabari 71 MW GTPP
156 | Baghabari 100 MW GTPP
| Baghabari 50 MW Peaking PP | [16 empty] | 0 | 32 |  | 32 | 0 | [5 empty] | 69493
| Sirajgonj 6.55 MW Solar | [6 empty] | 0 | 1 | 2 | 3 | 4 | 4 | 4 | 4 | 3 | 1 | 0 | [9 empty] | 30660
157 | Sirajgonj 225MW CCPP Unit-1 (Gas)
158 | Sirajgonj 225MW CCPP Unit-1(Oil)
Sirajgonj 225 MW CCPP Unit-2 (Gas)
Sirajgonj 225 MW CCPP Unit-2 (Oil)
159 | Sirajgonj 225MW CCPP Unit-3 (Gas) | 180 | 180 | 167 | 138 | 130 | 132 | 160 | 165 | 220 | 220 | 220 | 220 | 220 | 160 | 160 | 130 | 130 | 135 |  | 193 | 220 | 220 | 220 | 220 | 220 | 220 | 4695609
Sirajgonj 225MW CCPP Unit-3 (Oil)
| Sirajgonj 400 MW CCPP Unit-4 | 348 | 348 | 286 | 286 | 286 | 327 | 327 | 417 | 419 | 305 | 307 | 430 | 436 | 404 | 356 | 354 | 356 | 296 |  | 383 | 414 | 421 | 420 | 421 | 447 | 405 | 8699018
160 | Sirajgonj 400MW CCPP Unit-4 (Oil)
161 | Bera 70 MW Peaking PP | [9 empty] | 4 | 4 | 4 | 4 | 4 | 7 | 7 | 21 | 31 |  | 31 | 0 | [5 empty] | 101530
162 | Bogra 22 MW PP (GBB) | 3 | 3 | 3 | 3 | 3 | 3 | 21 | 21 | 18 | 18 | 18 | 15 | 18 | 19 | 18 | 12 | 0 |  |  |  | 0 | 10 | 21 | 21 | 21 | 21 | 300000
163 | Bogura 20 MW PP (Energyprima)
164 | Ullapara 11 MW PP (Summit) | 8 | 8 | 8 | 8 | 8 | 8 | 8 | 8 | 8 | 8 |  |  |  | 8 | 8 | 8 | 0 | 0 |  | 10 | 11 | 11 | 10 | 10 | 10 | 8 | 174000
165 | Amnura 50 MW PP(Sinha)
166 | Katakhali 50 MW PP (Northern) | [8 empty] | 8 | 42 | 16 | 16 | 16 | 0 |  |  | 0 | 42 |  | 34 | 34 | 0 |  |  |  |  | 161237
167 | Katakhali 50 MW Peaking PP
168 | Santahar 50 MW Peaking PP | [12 empty] | 16 | 16 | 20 | 26 | 36 | 36 |  | 36 | 36 | 0 |  |  |  |  | 183249
169 | Natore 52 MW PP (Rajlanka) | [7 empty] | 8 |  |  |  |  | 8 | 8 | 8 | 0 | 0 | 8 |  | 8 | 8 | 8 | 8 | 8 |  |  | 64378
170 | Chapainawabganj 100 MW Peaking PP | [10 empty] | 26 | 26 | 49 | 0 |  |  | 0 | 95 |  | 97 | 50 | 0 |  |  |  |  | 296512
171 | Baghabari 200 MW PP (Paramount)
| Bagura 113 MW PP (Confidence)-2 | [6 empty] | 6 | 35 | 35 | 35 | 50 | 50 | 50 | 50 | 50 | 50 | 50 | 50 |  | 50 | 50 | 50 | 50 | 50 | 35 |  | 866496
172 | Confidence Power Bogura Unit-1 113 MW | [9 empty] | 35 | 35 | 35 | 35 | 35 | 35 | 35 | 35 | 75 |  | 95 | 95 | 95 | 95 | 70 |  |  | 746112
173 | Rangpur 20 MW GTPP
175 | Saidpur 20 MW GTPP
176 | Rangpur 113 MW PP (Confidence) | [6 empty] | 33 | 33 | 35 | 35 | 34 | 35 | 34 | 35 | 35 | 40 | 62 | 77 |  | 78 | 78 | 78 | 78 | 49 | 35 | 15 | 788457
177 | Sympa Solar Power 8MW | [6 empty] | 0 | 0 | 1 | 2 | 4 | 5 | 6 | 5 | 4 | 2 | 1 | 0 | [8 empty] | 32499
178 | Energypac Power Venture Thakurgaon Ltd. | [7 empty] | 74 | 108 | 113 | 75 | 75 | 36 | 36 | 36 | 36 | 36 | 113 |  | 113 | 113 | 114 | 56 | 35 |  |  | 1139328
| Intraco Solar 30 MW | [6 empty] | 0 | 4 | 11 | 20 | 25 | 26 | 25 | 21 | 15 | 7 | 2 | 0 | [8 empty] | 158290
Adani Power Jharkhanda Ltd
178 | Teesta Solar Limited | [6 empty] | 2 | 28 | 61 | 96 | 122 | 133 | 132 | 114 | 84 | 41 | 10 | 0 | [8 empty] | 827410