## Forecast
[5 empty] | Power Grid Company of Bangladesh Ltd. | [10 empty] | QF-LDC-07
|  |  | Report on Forecasted Generation & Demand of national grid on | [6 empty] | 2023-02-07 | Tuesday
|  | Date (day): | 2023-02-07 |  | Tuesday
| Probable Maximum |  | Generation : |  | (a) At Day Peak Hour : | 9148.6 | MW |  |  | (b) At Evening Peak Hour : |  | 10958 | MW
Sl. | [6 empty] | Present | Actual Generation |  | Forecasted Available Gen. on |  | Ev. Peak Gen.Shortage |  | Plants under |  | Probable
No. | Name of the Power Station |  | Fuel | Producer | Installed Capacity |  | Capacity | On | 2023-02-06 | 2023-02-07 | during | for Fuel | for plant. S/D | Shut down (date)/ |  | Start up
[8 empty] | Day Peak | Ev. Peak | Day Peak | Ev. Peak | Limitation | M/C Problem | Remarks |  | Date
[5 empty] | Unit No. X Capacity | MW | MW | MW | MW | MW | MW | MW | MW
1 | Ghorasal Repowered CCPP:Unit-3 (GT |  | Gas | PDB | 1*260 | 260 | 260 | 0 | 0 | 0 | 0 |  | 260 | Under maint.
2 | Ghorasal Repowered CCPP Unit-4 |  | Gas | PDB | 1*210 | 210 | 180 | 200 | 220 | 180 | 180
| Ghorasal TPP Unit-5 |  | Gas | PDB | 1*210 | 210 | 190 | 0 | 0 | 0 | 0
3 | Ghorasal 365 MW CCPP Unit-7 |  | Gas | PDB | 1*243+1*122 | 365 | 365 | 0 | 0 | 0 | 0 | 365 |  | Gas shortage
| Ghorashal 78.5 MW PP(MAX) |  | Gas | QRPP | 2*40 | 0 | 0 | 0 | 0 | 0 | 0 |  |  | Contract Expired
4 | Ghorashal 108MW PP (Regent) |  | Gas | IPP | 34*3.35 | 108 | 108 | 72 | 74 | 74 | 75 | 33 |  | Gas shortage
5 | Haripur GTPP |  | Gas | SBU, PDB | 2*32 | 32 | 20 | 0 | 0 | 0 | 0 |  | 20 | Under maint.
6 | Haripur 412 MW CCPP |  | Gas | EGCB | 1*273+1*139 | 412 | 412 | 287 | 297 | 0 | 0 |  | 412 | Under maint
7 | Haripur 360MW CCPP(HPL) |  | Gas | IPP | 1*235+1*125 | 360 | 360 | 182 | 136 | 280 | 220 | 140 |  | Gas shortage
8 | Meghnaghat 450 MW CCPP(MPL) |  | Gas | IPP | 2*150+1*150 | 450 | 450 | 150 | 150 | 160 | 160 | 290 |  | Gas shortage
9 | Meghnaghat 100 MW(IEL) |  | HFO | NENP | 12*8.9 | 100 | 100 | 50 | 50 | 50 | 50 | 50 |  | Fuel shortage
10 | Meghnaghat CCPP(Summit) |  | Gas | IPP | 2*110+1*110 | 335 | 335 | 134 | 120 | 150 | 150 | 185 |  | Gas shortage
11 | Madanganj 102 PP(Summit) |  | HFO | NENP | 6*17 | 102 | 102 | 17 | 0 | 0 | 17 | 85 |  | Fuel shortage
12 | Madanganj-55 MW PP(Summit) |  | HFO | IPP | 3*17.08+1*11.3 | 55 | 55 | 15 | 25 | 15 | 15 | 40 |  | Fuel shortage
13 | Keraniganj 100 MW PP (Powerpac) |  | HFO | QRPP | 8*13.45 | 100 | 0 | 0 | 0 | 0 | 0 |  |  | Contract Expired
14 | Narshingdi 22 MW PP (Doreen) |  | Gas | SIPP, REB | 8*2.90 | 22 | 22 | 19 | 19 | 19 | 19
15 | 210 MW Siddhirgonj TPP |  | Gas | PDB | 1*210 | 210 | 115 | 0 | 0 | 0 | 0 |  | 115 | Under maint.
16 | Siddhirgonj 2*120 MW GTPP |  | Gas | EGCB | 2*105 | 210 | 210 | 0 | 0 | 0 | 0 | 210 |  | Gas shortage
17 | Siddhirganj 100 PP(Dutch Bangla) |  | HFO | NENP | 12*8.9 | 100 | 100 | 50 | 50 | 50 | 50 | 50 |  | Fuel shortage
18 | Siddhirganj 335 MW CCPP |  | Gas | EGCB | 1*217+118 | 335 | 335 | 0 | 0 | 15 | 250
19 | Gagnagar 102 MW PP (Digital Power) |  | HFO | IPP | 12*8.924 | 102 | 102 | 50 | 50 | 48 | 50 | 52 |  | Fuel shortage
20 | Katpotti 52 MW PP (Sinha) |  | HFO | IPP | 7*7.9 | 51 | 0 | 0 | 0 | 0 | 0 | 51 |  | Fuel shortage
21 | Kamalaghat 54 MW PP(Banco Energy) |  | HFO | IPP | 3*18 | 54 | 54 | 0 | 35 | 0 | 35 | 19 |  | Fuel shortage
22 | Kodda 150MW PP |  | HFO | BPDB-RPCL | 9*17.06 | 149 | 149 | 64 | 64 | 32 | 64 | 85 |  | Fuel shortage
23 | Manikganj 55 MW PP (Northern) |  | HFO | IPP | 3*19.3 | 55 | 55 | 0 | 55 | 17 | 55
24 | Nababganj 55 MW PP (Southern power ) |  | HFO | IPP | 3*19.3 | 55 | 55 | 0 | 17 | 17 | 55
25 | Bosila 108MW PP(CLC) |  | HFO | IPP | 12*8.775+1*3.5 | 108 | 0 | 0 | 0 | 0 | 0
26 | Summit Power,(Madhabdi+Ashulia) |  | Gas | SIPP,REB | 3*3.67+4*8.73 | 80 | 80 | 40 | 43 | 47 | 47 |  | 33 | Engine problem
27 | Maona 33 MW PP(Summit) |  | Gas | SIPP,REB | 4*8.73 | 33 | 33 | 33 | 33 | 33 | 33
28 | Rupganj 33 MW PP(Summit) |  | Gas | SIPP,REB | 4*8.73 | 33 | 33 | 22 | 22 | 22 | 22 |  | 11 | Engine problem
29 | Gazipur 52 MW PP |  | HFO | RPCL | 6*8.9 | 52 | 52 | 8 | 16 | 8 | 16 | 36 |  | Fuel shortage
30 | Tongi 80 MW GTPP |  | Gas | PDB | 1* 105 | 105 | 105 | 0 | 0 | 0 | 0 |  | 105 | Under maint.
31 | Kodda 300 MW PP Unit-2 (Summit) |  | HFO | IPP | 18*17.076 | 300 | 300 | 164 | 240 | 95 | 245 | 55 |  | Fuel shortage
32 | Keranigonj 300 MW PP (APR) |  | HSD | IPP | 256*1.4 | 300 | 300 | 0 | 0 | 0 | 0 | 300 |  | Fuel shortage
33 | Bramhangoan 100 MW PP (Aggreko) |  | HSD | IPP | 114*0.959 | 100 | 100 | 0 | 0 | 0 | 0 | 100 |  | Fuel shortage
34 | Aurahati 100MW PP (Aggreko) |  | HSD | IPP | 0.85*23+0.95*91 | 100 | 100 | 0 | 0 | 0 | 0 | 100 |  | Fuel shortage
35 | Kodda 149 MW PP Unit-1 (Summit) |  | HFO | IPP | 8*18.45+8.97 | 149 | 149 | 54 | 53 | 54 | 54 | 95 |  | Fuel shortage
36 | Gazipur 100 MW PP |  | HFO | RPCL | 6*17.5 | 105 | 105 | 35 | 52 | 35 | 52 | 53 |  | Fuel shortage
37 | Meghnaghat 104 MW PP (OPCL) |  | HFO | IPP | 18.5*6 | 104 | 104 | 17 | 55 | 17 | 56 | 48 |  | Fuel shortage
38 | Manikgonj 162MW PP(MPGL) |  | HFO | IPP | 9*18 | 162 | 162 | 17 | 17 | 17 | 17 | 145 |  | Fuel shortage
39 | Spectra Solar Plant Ltd. |  | Solar | IPP | 35 | 35 | 35 | 30 | 0 | 30 | 0
40 | Kanchan Purbachal Power Generation Ltd. |  | HFO | IPP | 18.4*3 | 55 | 55 | 17 | 17 | 17 | 17 | 38 |  | Fuel shortage
| Dhaka area Total |  |  |  |  | 6263 | 5847 | 1727 | 1910 | 1482 | 2004 | 2625 | 956
41 | Chattogram TPP-1 |  | Gas | PDB | 1*210 | 210 | 180 | 0 | 0 | 0 | 0 | 180 |  | Gas shortage
| Chattogram TPP-2 |  | Gas | PDB | 1*210 | 210 | 180 | 0 | 0 | 0 | 0 | 180 |  | Gas shortage
42 | Raozan 25 MW PP |  | HFO | RPCL | 3*8.9 | 25 | 25 | 8 | 14 | 8 | 17 | 8 |  | Fuel shortage
43 | Teknaf 20MW PP (Solartech) |  | Solar | IPP | 20 | 20 | 20 | 20 | 0 | 20 | 0
44 | Patenga 50MW PP (Baraka) |  | HFO | IPP | 8*6.98 | 50 | 50 | 26 | 26 | 26 | 26 | 24 |  | Fuel shortage
45 | Karnaphuli Hydro PP Unit-1,2,3,4, 5 |  | Hydro | PDB | 2*40+3*50 | 230 | 230 | 30 | 30 | 30 | 30 | 200 |  | Low Water Level
46 | Sikalbaha 225MW CCPP |  | Gas/HSD | PDB | 1*150+1*175 | 225 | 225 | 57 | 157 | 50 | 215
47 | Sikalbaha Peaking GT |  | Gas/HSD | PDB | 1*150 | 150 | 150 | 0 | 0 | 0 | 0 |  | 150 | Under maint
48 | Sikalbaha 105 MW PP (Baraka Sikalbaha) |  | HFO | IPP | 6*17.5 | 105 | 105 | 17 | 85 | 17 | 85 | 20 |  | Fuel shortage
49 | Hathazari 100 MW peaking PP |  | HFO | PDB | 11*8.9 | 98 | 98 | 23 | 0 | 34 | 34 | 64 |  | Fuel shortage
50 | Dohazari -Kalaish 100 MW Peaking |  | HFO | PDB | 6*17 | 102 | 102 | 62 | 34 | 68 | 85 |  | 34 | Engine problem
51 | Juldah 100 MW Unit-1 (Acorn) |  | HFO | NENP | 8*13.45 | 100 | 100 | 22 | 22 | 22 | 22 | 78 |  | Fuel shortage
52 | Juldah 100 MW PP Unit-3 (Acorn) |  | HFO | IPP | 8*13.5 | 100 | 100 | 25 | 25 | 25 | 25 | 75 |  | Fuel shortage
53 | Barabkunda 22 MW PP (Regent) |  | Gas | SIPP, PDB | 8*2.90 | 22 | 22 | 0 | 0 | 0 | 0 | 22 |  | Gas shortage
* | Malancha, Ctg. EPZ (United) |  | Gas |  | 5*8.73+3*9.34 |  | 0 | 2 | 0 | 0 | 0
54 | Chattogram 108 MW PP (ECPV) |  | HFO | IPP | 16*7 | 108 | 108 | 0 | 0 | 0 | 0 | 108 |  | Fuel shortage
55 | Kaptai 7 MW Solar PP |  | Solar | PDB | 7.4 MW | 7 | 7 | 4 | 0 | 5 | 0
56 | Anwara 300 MW PP (United) |  | HFO | IPP | 17*17+24 | 300 | 300 | 105 | 300 | 100 | 300
57 | Jodiac Power |  | HFO | IPP | 3*18.55+1*3.6 | 54 | 54 | 17 | 34 | 17 | 17 | 37 |  | Fuel shortage
58 | Karnaphuli Power Ltd. |  | HFO | IPP | 18.415*6+6.5 | 110 | 110 | 68 | 92 | 55 | 72 | 38 |  | Fuel shortage
59 | Juldah unit-2 (Acorn) |  | HFO | IPP | 8*13.6 | 100 | 100 | 25 | 25 | 25 | 25 | 75 |  | Fuel shortage
60 | Anlima Energy Ltd. |  | HFO | IPP | 6*21.2 | 116 | 116 | 107 | 107 | 107 | 107 |  | 9 | Engine problem
| Mirsharai 150 MW |  | Gas/HSD | BPDB-RPCL | 18.5*9 | 0 | 0 | 0 | 0 | 0 | 0
| Chattogram area Total |  |  |  |  | 2442 | 2382 | 618 | 951 | 609 | 1060 | 1109 | 193
61 | Ashuganj TPP Unit- 3 |  | Gas | APSCL | 1*150 | 0 | 0 | 0 | 0 | 0 | 0 |  |  | Contract Expired
| Ashuganj TPP Unit- 4 |  | Gas | APSCL | 1*150 | 0 | 0 | 0 | 0 | 0 | 0 |  |  | Contract Expired
| Ashuganj TPP Unit- 5 |  | Gas | APSCL | 1*150 | 150 | 134 | 0 | 0 | 0 | 0 | 134 |  | Gas shortage
62 | Ashuganj 225 MW CCPP |  | Gas | APSCL | 1*142+1*75 | 221 | 221 | 165 | 183 | 215 | 190 | 31 |  | Gas shortage
63 | Ashuganj 450 MW CCPP(North) |  | Gas | APSCL | 1*360 | 360 | 360 | 310 | 285 | 330 | 280 |  |  | FGMO
64 | Ashuganj 450 MW CCPP(South) |  | Gas | APSCL | 1*360 | 360 | 360 | 0 | 0 | 0 | 0 |  | 360 | Macine problem
65 | Ashuganj 420 MW CCPP(East) |  | Gas | APSCL | 284*1+116*1 | 400 | 400 | 303 | 250 | 300 | 300 | 100 |  | Gas shortage
66 | Ashuganj 50 MW PP |  | Gas | APSCL | 14*3.968 | 53 | 45 | 45 | 42 | 42 | 42
67 | Ashuganj 55 MW PP (Precision) |  | Gas | QRPP | 15*4 | 55 | 55 | 5 | 5 | 5 | 5 | 45 |  | Gas shortage
68 | Ashuganj 195MW PP (APSCL-United) |  | Gas | IPP | 20*9.73+1*16 | 195 | 195 | 8 | 8 | 8 | 8 | 187 |  | Gas shortage
69 | Ashuganj 51 MW PP (Midland) |  | Gas | IPP | 6*9.34 | 51 | 51 | 35 | 43 | 43 | 43 |  | 8 | Engine problem
70 | Ashuganj 150MW PP (Midland) |  | HFO | IPP | 23*7.015 | 150 | 150 | 6 | 5 | 6 | 6 | 144 |  | Fuel shortage
71 | Titas 50 MW Peaking PP |  | HFO | PDB | 6*8.92 | 52 | 52 | 0 | 0 | 0 | 0 |  | 52 | Engine problem
72 | Chandpur 150 MW CCPP |  | Gas | PDB | 1*106+1*57 | 163 | 163 | 0 | 0 | 0 | 0 |  | 163 | Under Maint.
73 | Chandpur 200MW (Desh energy) |  | HFO | IPP | 12*18.4 | 200 | 200 | 34 | 34 | 34 | 34 | 166 |  | Fuel shortage
74 | Feni 22MW PP (Doreen) |  | Gas | SIPP, PDB | 8*2.90 | 22 | 22 | 19 | 19 | 19 | 19 |  |  | Engine problem
75 | Feni 11 MW PP (Doreen) |  | Gas | SIPP, REB | 4*2.90 | 11 | 11 | 8 | 8 | 8 | 8 |  | 3 | Engine problem
** | Impoprt (Tripura) |  |  | Imported power | 0 | 160 | 160 | 124 | 122 | 135 | 152
76 | Jangalia 33MW PP (Summit) |  | Gas | SIPP, PDB | 4*8.73 | 33 | 33 | 13 | 20 | 20 | 20 |  | 13 | Engine problem
77 | Jangalia 52 MW PP (Lakdanavi) |  | HFO | IPP | 6*8.92 | 52 | 52 | 8 | 8 | 8 | 8 | 44 |  | Fuel shortage
78 | Cumilla 25 MW PP (Summit) |  | Gas | SIPP, REB | 3*3.67+2*6.97 | 25 | 25 | 21 | 21 | 20 | 21 |  | 4 | Engine problem
79 | Daudkandi 200 MW PP (B.Trac) |  | HSD | IPP | 154*1.4 | 200 | 200 | 0 | 0 | 0 | 0 | 200 |  | Fuel shortage
80 | Feni Lanka Power |  | HFO | IPP | 7*18.415+1*9.78 | 114 | 114 | 17 | 34 | 17 | 34 | 97 |  | Fuel shortage
81 | Chowmuhani 113 MW |  | HFO | IPP | 12*9.78+2*3.1 | 113 | 113 | 9 | 112 | 9 | 113
82 | Bhairob 54.5 MW |  | HFO | IPP | 3*18.2 | 54 | 54 | 17 | 17 | 17 | 17 |  | 37 | Engine problem
83 | Chandpur 115(Doreen) |  | HFO | IPP | 4*18.5+2*22.5 | 115 | 115 | 17 | 94 | 17 | 94 | 21 |  | Fuel shortage
| Cumilla Area Total |  |  |  |  | 3309 | 3285 | 1164 | 1310 | 1253 | 1394 | 1169 | 640
84 | RPCL 210MW CCPP |  | Gas | IPP | 4*35+1*70 | 210 | 202 | 33 | 105 | 45 | 70 | 132 |  | Gas shortage
85 | Tangail 22 MW PP (Doreen) |  | Gas | SIPP, PDB | 8*2.90 | 22 | 22 | 19 | 22 | 22 | 22
86 | Jamalpur 95 MW PP(Powerpac) |  | HFO | IPP | 12*8.924 | 95 | 0 | 0 | 0 | 0 | 0
87 | Sarishabari 3 MW Solar Plant |  | Solar | IPP | 1*3 | 3 | 3 | 2 | 0 | 1.6 | 0
88 | Mymensingh 200 MW PP (United) |  | HFO | IPP | 9.78*21 | 200 | 200 | 28 | 46 | 28 | 46 | 154 |  | Fuel shortage
89 | Jamalpur 115 MW PP (United) |  | HFO | IPP | 9.78*12 | 115 | 115 | 47 | 49 | 47 | 49 | 66 |  | Fuel shortage
90 | Sutiakhali 50 MW Solar PP |  | Solar | IPP | 50 | 50 | 50 | 32 | 0 | 50 | 0
91 | Tangail Palli Power Gen 22 MW |  | HFO | IPP | 4*6.7 | 22 | 22 | 6 | 6 | 6 | 6 | 16 |  | Fuel shortage
| Mymensingh Area Total |  |  |  |  | 717 | 614 | 167 | 228 | 199.6 | 193 | 132 | 0
92 | Fenchugonj CCPP Phase-1 |  | Gas | PDB | 2*32+1*33 | 97 | 70 | 30 | 30 | 30 | 30 |  | 40 | Machine problem.
93 | Fenchugonj CCPP Phase-2 |  | Gas | PDB | 2*35+1*35 | 104 | 90 | 31 | 31 | 30 | 30 |  | 60 | Machine problem
94 | Kushiara 163 MW CCPP (KP) |  | Gas | IPP | 1*109+1*54 | 163 | 163 | 112 | 112 | 112 | 112 |  | 51 | ST Under maint
95 | Shajibazar 330 MW CCPP |  | Gas | PDB | 3*110 | 330 | 330 | 0 | 0 | 0 | 0 |  | 330 | Under maint.
96 | Fenchugonj 51 MW PP (Barakatullah) |  | Gas | RPP | 19*2.90 | 51 | 51 | 49 | 51 | 42 | 51
97 | Fenchuganj 44MW (Energyprima) |  | Gas | NENP | 12*3.3+5*2 | 50 | 50 | 50 | 46 | 49 | 49
98 | Hobiganj 11MW PP Cofidence-E |  | Gas | SIPP, REB | 4*2.90 | 11 | 11 | 8 | 8 | 8 | 8 |  | 3 | Engine problem
99 | Shahjibazar GTPP Unit- 8 & 9 |  | Gas | PDB | 2*35 | 70 | 66 | 62 | 64 | 65 | 65
100 | Shahjibazar 86MW PP (Shahjibazar) |  | Gas | RPP | 32*2.90 | 86 | 86 | 64 | 67 | 67 | 67
101 | Shahjibazar 100 MW GTPP |  | Gas | PDB | 1*100 | 100 | 100 | 0 | 0 | 0 | 0 |  | 100 | Under maint.
102 | Sylhet 225 MW CCPP |  | Gas | PDB | 1*142+1*89 | 231 | 231 | 210 | 210 | 217 | 217
103 | Sylhet 20 MW GTPP |  | Gas | PDB | 1*20 | 20 | 20 | 18 | 19 | 19 | 19
104 | Sylhet 50MW PP (EPL) |  | Gas | NENP | 27*2 | 0 | 0 | 0 | 0 | 0 | 0 |  |  | Gas shortage
105 | Shahjahanulla 25 MW PP |  | Gas | SIPP, REB | 3*9.34 | 25 | 25 | 0 | 8 | 8 | 8 |  | 17 | Engine problem
106 | Bibiana-II 341 MW CCPP (Summit) |  | Gas | IPP | 1*222+1*119 | 341 | 341 | 320 | 300 | 300 | 300 |  |  | FGMO
107 | Bibiyana-III 400 MW CCPP |  | Gas | PDB | 285*1+134*1 | 400 | 400 | 378 | 368 | 240 | 400
108 | Sylhet 10MW PP (Desh) |  | Gas | RPP | 6*1.95 | 10 | 10 | 10 | 10 | 10 | 10
109 | Bibiyana South 400 MW |  | Gas | PDB | 400 MW | 383 | 383 | 216 | 240 | 300 | 400 |  | 163
| Sylhet Area Total |  |  |  |  | 2472 | 2427 | 1558 | 1564 | 1497 | 1766 | 0 | 764
110 | Bheramara GTPP Unit-3 |  | HSD | PDB | 1*20 | 20 | 16 | 0 | 0 | 0 | 0 | 16 |  | Fuel conservation
** | Bheramara (HVDC ) |  | 0 | Imported power | 2*500 | 1000 | 1000 | 775 | 627 | 923 | 923
111 | Khulna 115 PP MW (KPCL-2) |  | HFO | NENP | 7*17 | 115 | 115 | 0 | 49 | 0 | 49 | 66 |  | Fuel shortage
112 | Faridpur 50 MW Peaking PP |  | HFO | PDB | 8*6.89 | 54 | 54 | 0 | 43 | 0 | 45 |  | 9 | Engine problem
113 | Khulna 225 MW CCPP |  | HSD | NWPGCL | 1*150+1*75 | 230 | 230 | 0 | 0 | 0 | 0 | 230 |  | Fuel shortage
114 | Gopalganj 100 MW Peaking PP |  | HFO | PDB | 16*6.98 | 109 | 109 | 0 | 0 | 0 | 70 |  | 39 | Engine problem
115 | Bheramara 410 MW CCPP |  | Gas | NWPGCL | 1*278+1*132 | 410 | 410 | 0 | 0 | 0 | 0 | 410 |  | Gas shortage.
116 | Noapara 40 MW PP (Khanjahan Ali) |  | HFO | NENP | 5*8.5 | 40 | 40 | 0 | 0 | 0 | 0 | 40 |  | Fuel shortage
117 | Noapara 100 MW PP (Bangla Trac) |  | HSD | IPP | 70*1.4 | 100 | 100 | 0 | 0 | 0 | 0 | 100 |  | Fuel shortage
118 | Rupsha 105 MW PP (Orion rupsha) |  | HFO | IPP | 6*18.445 | 105 | 105 | 57 | 76 | 57 | 75 | 30 |  | Fuel shortage
119 | Madhumati 100 MW PP |  | HFO | NWPGCL | 6*18 | 105 | 105 | 15 | 67 | 85 | 100
120 | Mongla Orion 100 MW Solar PP |  | Solar | IPP | 100 | 100 | 100 | 79 | 0 | 100 | 0
| Khulna 330 MW CCPP (OIL) |  | Gas/HSD | BPDB | 1*220+1*110 | 0 | 0 | 120 | 239 | 120 | 120 |  |  | On test.
| Rampal 1320 MW (BIFPCL) |  | Coal | NTPC&BPDB | 660*2 | 617 | 617 | 0 | 0 | 0 | 0 |  |  | Coal Shortage.
| Khulna Area Total |  |  |  |  | 3005 | 3001 | 1046 | 1101 | 1285 | 1382 | 892 | 48
121 | Barisal 110 MW PP (Summit ) |  | HFO | IPP | 7*17.076 | 110 | 110 | 0 | 48 | 16 | 32 | 78 |  | Fuel shortage
122 | Bhola 33 MW PP (Venture) |  | Gas | NENP | 1*34.50 | 40 | 40 | 17 | 21 | 19 | 21 |  | 19 | Engine problem
123 | Bhola 225 MW CCPP |  | Gas | PDB | 2*63+1*68 | 194 | 194 | 182 | 182 | 180 | 180
| Bhola 95 MW PP (Aggreko) |  | Gas | QRPP | 96*1.10 | 0 | 0 | 0 | 0 | 0 | 0 |  |  | Contract Expired |  | From 18-3-2022
124 | Payra 1320 MW |  | Coal | BCPCL | 2*622 | 1244 | 1244 | 1162 | 1244 | 1244 | 1244
125 | Bhola Nutan Biddut BD LTD |  | Gas | IPP | 220 | 220 | 220 | 220 | 221 | 220 | 220
126 | United Payra Power Ltd. |  | HFO | IPP | 8*18.5+1*9.5 | 150 | 150 | 35 | 150 | 0 | 150
127 | Barisal 307 MW |  | Coal | BCPCL | 307*1 | 307 | 307 | 0 | 0 | 0 | 0 |  |  | Coal Shortage.
| Barisal Area Total |  |  |  |  | 2265 | 2265 | 1616 | 1866 | 1679 | 1847 | 78 | 19
128 | Baghabari 71 MW GTPP |  | Gas | PDB | 1*71 | 71 | 71 | 0 | 0 | 0 | 0 | 71 |  | Gas shortage
| Baghabari 100 MW GTPP |  | Gas | PDB | 1*100 | 100 | 100 | 0 | 0 | 0 | 0 | 100 |  | Gas shortage
129 | Baghabari 50 MW Peaking PP |  | HFO | PDB | 6*8.9 | 52 | 52 | 0 | 34 | 0 | 32 |  | 20 | Engine problem
130 | Bera 70 MW Peaking PP |  | HFO | PDB | 9*8.29 | 71 | 71 | 0 | 0 | 0 | 31 |  | 40 | Engine problem
131 | Amnura 50 MW PP(Sinha) |  | HFO | QRPP | 7*7.79 | 50 | 0 | 0 | 0 | 0 | 0 |  |  | Contract Expired
132 | Katakhali 50 MW PP (Northern) |  | HFO | QRPP | 6*8.9 | 50 | 50 | 34 | 8 | 34 | 42 |  | 8 | Engine problem
133 | Katakhali 50 MW Peaking PP |  | HFO | PDB | 6*8.7 | 50 | 50 | 24 | 40 | 40 | 40 |  | 10 | Engine problem
134 | Sirajgonj 225MW CCPP Unit-1 |  | Gas/HSD | NWPGCL | 1*150+1*75 | 210 | 210 | 0 | 0 | 0 | 0 | 210 |  | Gas shortage
135 | Sirajgonj 225MW CCPP Unit-2 |  | Gas/HSD | NWPGCL | 1*150+1*75 | 220 | 220 | 0 | 0 | 0 | 0 | 220 |  | Gas shortage
136 | Sirajgonj 225MW CCPP Unit-3 |  | Gas/HSD | NWPGCL | 1*141 | 220 | 220 | 183 | 150 | 140 | 150 | 70 |  | Gas shortage
137 | Sirajgonj 400 MW CCPP Unit-4 |  | Gas/HSD | SNWPGCL | 1*282+1*132 | 414 | 414 | 424 | 364 | 300 | 300 | 114 |  | Gas shortage
138 | Santahar 50 MW Peaking PP |  | HFO | PDB | 6*8.7 | 50 | 50 | 11 | 0 | 0 | 36 |  | 14 | Engine problem
139 | Bogra 22 MW PP (GBB) |  | Gas | RPP | 6*4 | 22 | 22 | 18 | 18 | 22 | 22
| Bogura 20 MW PP (Energyprima) |  | Gas | NENP | 5*3.3+5*2 | 0 | 0 | 0 | 0 | 0 | 0 |  |  | Contract Expired
140 | Ullapara 11 MW PP (Summit) |  | Gas | SIPP, REB | 4*2.90 | 11 | 11 | 11 | 11 | 10 | 10
141 | Natore 52 MW PP (Rajlanka) |  | HFO | IPP | 6*8.92 | 52 | 52 | 0 | 0 | 0 | 0 | 52 |  | Fuel shortage
142 | Chapainawabganj 100 MW Peaking PP |  | HFO | PDB | 12*8.924 | 104 | 104 | 16 | 0 | 42 | 95
143 | Baghabari 200 MW PP (Paramount) |  | HSD | IPP | 135*1.6 | 200 | 200 | 0 | 0 | 0 | 0 | 200 |  | Fuel shortage
144 | Bagura 113 MW PP (Confidence)-2 |  | HFO | IPP | 6*18.55+7.2 | 113 | 113 | 50 | 50 | 35 | 50 | 63 |  | Fuel shortage
145 | Confidence Power Bogura Unit-1 113 MW |  | HFO | IPP | 6*18.55 | 113 | 113 | 35 | 113 | 55 | 55 | 18 |  | Fuel shortage
146 | Sirajgonj 6.55 MW Solar |  | Solar | NWPGCL | 1*6 | 6 | 6 | 4 | 0 | 6 | 0
| Adani Power Jharkhanda Ltd |  | Coal | Import | 0 | 0 | 0 | 0 | 0 |  | 0 |  |  | On test.
| Rajshahi Area Total |  |  |  |  | 2179 | 2129 | 810 | 788 | 684 | 863 | 1118 | 92
147 | Barapukuria TPP Unit-1 |  | Coal | PDB | 1*125 | 125 | 85 | 80 | 0 | 0 | 0 | 85 |  | Coal Shortage.
| Barapukuria TPP Unit-2 |  | Coal | PDB | 1*125 | 125 | 85 | 0 | 0 | 0 | 0 |  | 85 | Under maint
148 | Barapukuria 275 MW TPP Unit-3 |  | Coal | PDB | 1*275 | 274 | 274 | 251 | 250 | 250 | 250 |  | 24
149 | Rangpur 20 MW GTPP |  | HSD | PDB | 1*20 | 20 | 20 | 0 | 0 | 0 | 0 | 20 |  | Fuel conservation
150 | Saidpur 20 MW GTPP |  | HSD | PDB | 1*20 | 20 | 20 | 0 | 0 | 0 | 0 | 20 |  | Fuel conservation
151 | Rangpur 113 MW PP (Confidence) |  | HFO | IPP | 9*6.984+7*7.015+3.15*2 | 113 | 113 | 28 | 92 | 42 | 84 | 29 |  | Fuel shortage
152 | Sympa Solar Power 8MW |  | Solar | IPP | 8 MW | 8 | 8 | 5 | 0 | 8 | 0
153 | Energypac Power Venture Thakurgaon Ltd. |  | HFO | IPP | 115 | 115 | 115 | 0 | 110 | 0 | 115
154 | Intraco Solar 30 MW |  | Solar | IPP | 1*30 | 30 | 30 | 23 | 0 | 30 | 0
| Teesta Solar Limited |  | Solar | BPCL | 16*12.5 | 0 | 0 | 127 | 0 | 130 | 0
| Rangpur Area Total |  |  |  |  | 830 | 750 | 514 | 452 | 460 | 449 | 154 | 109
| Total |  |  |  |  | 23482 | 22700 | 9220 | 10170 | 9148.6 | 10958 | 7277 | 2821
A. |  | 2023-02-06 | (Yesterday) |  |  |  |  | Monday
1 | Highest Generation : |  |  | 10170 | MW at | 20:00 | hrs | 11 Evening Peak Hour : | [5 empty] | 20:00 | hrs.
2 | Minimum Generation : |  |  | 6731 | MW at | 5:00 | hrs | 12 Max. Demand (Generation end) at evening peak hour : | [5 empty] | 10286 | MW
3 | Day peak Generation : |  |  | 9220 | MW at | 12:00 | hrs | 13 Max. Demand (Substation end) at evening peak hour : | [5 empty] | 9799.89 | MW
4 | Evening peak Generation : |  |  | 10170 | MW at | 20:00 | hrs | 14 Load Shed (Substation end) at evening peak hour : | [5 empty] | 107 | MW
5 | Total Energy Generation : |  | 208.9458 | MKWHr | By Solar | 1.9394 | MKWHr | 15. Area wise Demand (S/S end), Supply (S/S end) & | [5 empty] | 16. Hourly Load Shed during
| By Gas : | 112.6841 | MKWHr |  | By Oil: | 36.1017 | MKWHr | Load Shed (S/S end) at Evening peak hour in MW : | [5 empty] | Evening Peak hours :
| By Coal : | 36.9249 | MKWHr |  | By Hydro: | 0.72348 | MKWHr | Area | Demand | Supply |  | Loadshed |  | Time |  | Loadshed
6 | Generation Shortfall : |  | For Fuel Limitation = |  |  | 7277 | MW | Dhaka | 3490.79 | 3490.79 |  | 0 |  | 18:00 |  | 78.3339
|  |  | For Plants S/D or M/C prob = |  |  | 2821 | MW | Chittagong | 1006.8 | 1006.8 |  | 0 |  | 19:00 |  | 210.1191
|  |  | Total = |  |  | 10098 | MW | Khulna | 1132.4 | 1132.4 |  | 0 |  | 19:30 |  | 137.3147
7 | Total Gas Supplied : |  |  | 869.7 | MMCFD |  |  | Rajshahi | 1023.3 | 1023.3 |  | 0 |  | 20:00 |  | 106.9027
8 | Fuel Cost : | i) Gas : | Taka | 116073851.374 | ii) Oil : | Taka | 428178701.86 | Comilla | 877 | 877 |  | 0 |  | 21:00 |  | 67.275
|  | iii) Coal : |  | 305476035.19 | Total | Taka | 849728588.424 | Mymensingh | 927 | 820 |  | 107 |  | 22:00 |  | 0
9 | Power flow through E-W Interconnectors : |  | Taka |  | i) Energy | 0 | MKWHr. | Sylhet | 364 | 364 |  | 0 |  | 23:00 |  | 0
| ii) During Peak Demand : |  |  | 980 | MW (E to W) at | 20:00 | hrs | Barisal | 277.6 | 277.6 |  | 0 |  | 24:00 |  | 0
| iii) Maximum : |  |  | 744 | MW at | 8:00 | hrs | Rangpur | 701 | 701 |  | 0
10 | Maximum Temperature in Dhaka was |  |  |  | 27.2° C |  |  | Total | 9799.89 | 9692.89 |  | 107
B. |  | 2023-02-07 | (Today) |  |  |  | Tuesday |  |  | Probable max. temperature in Dhaka |  |  | 29.1° C
Forecast
1 | Maximum Demand* Evening (Generation end) |  |  |  | 10500 | MW |  | 6 Total Load Shed forecast (Substation end) : |  |  |  |  | 0 | MW
2 | Maximum Generation (Generation end) |  |  |  | 10958 | MW |  | 7 Area wise Load Shed forecast (Substation end) :
3 | Maximum Demand* Day (Generation end) |  |  |  | 9900 | MW
4 | Reserve(Generation end) |  |  |  | 458 | MW |  | Dhaka | Chittagong | Khulna | Rajshahi | Comilla | Mymensingh | Sylhet | Barisal | Rangpur
5 | Total Energy Generation |  |  |  | 215.7257 | MKWHr |  | MW | MW | MW | MW | MW | MW | MW | MW | MW
6 | Actual Minimum Generation up to 8:00 hrs. |  |  |  | 6796 | MW at | 5:00 | 0 | 0 | 0 | 0 | 0 | 0 | 0 | 0 | 0
* Import Through HVDC C/B Interconnector : |  |  |  |  | i) Energy | 17.9869 | MKWHr. | ii) HVDC Flow at Peak Time |  | 627 | MW at | 20:00 | hrs.
* Import Through Comilla C/B Interconnector : |  |  |  |  | i) Energy | 2.5853 | MKWHr. | iii) Maximum HVDC Flow : |  | 905 | MW at | 22:00 | hrs.
*Cost for HVDC, Tripura & Solar energy is not usually included in the total fuel cost.
Water Level of Kaptai Lake at 06:00 hr (ft): |  |  |  |  | (a) Yesterday : | 82.89 |  | (b) Today: | 82.76 |  | (c) Rule Curve: |  | 96.16
.
|  |  |  | Sub Divisional Engineer | [6 empty] | Executive Engineer
|  |  |  | Network Operation Division | [6 empty] | Network Operation Division

## YesterdayGen
2023-02-06
Plant Name | Ghorasal TPP (Unit-1&2) | Ghorasal Repowered CCPP:Unit-3 (GT | Ghorasal Repowered CCPP Unit-4 | Ghorasal TPP Unit-5 | Ghorasal 365 MW CCPP Unit-7 | Ghorashal 108MW PP (Regent) | Ghorashal 78.5 MW PP(MAX) | Haripur 412 MW CCPP | Haripur 360MW CCPP(HPL) | Plant Removed | Haripur GTPP | Meghnaghat 450 MW CCPP(MPL) | Meghnaghat CCPP(Summit) | Meghnaghat 100 MW(IEL) | Madanganj 102 PP(Summit) | Madanganj-55 MW PP(Summit) | Siddhirganj 335 MW CCPP | 210 MW Siddhirgonj TPP | Siddhirgonj 2*120 MW GTPP | Siddhirganj 100 PP(Dutch Bangla) | Gagnagar 102 MW PP (Digital Power) | Kodda 150MW PP | Keraniganj 100 MW PP (Powerpac) | Bosila 108MW PP(CLC) | Pagla (DPA ) | Katpotti 52 MW PP (Sinha) | Kamalaghat 54 MW PP(Banco Energy) | Manikganj 55 MW PP (Northern) | Nababganj 55 MW PP (Southern power ) | Narshingdi 22 MW PP (Doreen) | Summit Ashulia | Summit Madhabdi | Maona 33 MW PP(Summit) | Rupganj 33 MW PP(Summit) | Gazipur 52 MW PP | Tongi 80 MW GTPP | Karnaphuli Hydro PP Unit-1, 2 & 3 | Karnaphuli Hydro PP Unit-4 & 5 | Chattogram TPP-1 | Chattogram TPP-2 | Raozan 25 MW PP | Sikalbaha 225MW CCPP (Gas) | Sikalbaha 225MW CCPP(Oil) | Sikalbaha 150MW GTPP | Sikalbaha 150MW GTPP(Oil) | Plant Removed | Tangail Palli Power Gen 22 MW | Hathazari 100 MW peaking PP | Dohazari -Kalaish 100 MW Peaking | Juldah 100 MW Unit-1 (Acorn) | Chattogram 108 MW PP (ECPV) | Patenga 50MW PP (Baraka) | Barabkunda 22 MW PP (Regent) | Malancha, Ctg. EPZ (United) | Ashuganj TPP Unit- 3 | Ashuganj TPP Unit- 4 | Ashuganj TPP Unit- 5 | Ashuganj 450 MW CCPP(North) | Ashuganj 450 MW CCPP(South) | Ashuganj 225 MW CCPP | Ashuganj 195MW PP (APSCL-United) | Chandpur 150 MW CCPP | Ashuganj 50 MW PP | Ashuganj 55 MW PP (Precision) | Ashuganj 53MW PP (United) | Ashuganj 51 MW PP (Midland) | B.Baria (Aggreko) 85MW | Titas 50 MW Peaking PP | Jangalia 52 MW PP (Lakdanavi) | Feni 22MW PP (Doreen) | Feni 11 MW PP (Doreen) | Jangalia 33MW PP (Summit) | Cumilla 25 MW PP (Summit) | Impoprt (Tripura) | RPCL 210MW CCPP | Jamalpur 95 MW PP(Powerpac) | Tangail 22 MW PP (Doreen) | Sarishabari 3 MW Solar Plant | Fenchugonj CCPP Phase-1 | Fenchugonj CCPP Phase-2 | Fenchugonj 51 MW PP (Barakatullah) | Fenchuganj 44MW (Energyprima) | Kushiara 163 MW CCPP (KP) | Shajibazar 330 MW CCPP | Shahjibazar GTPP Unit- 8 & 9 | Shahjibazar 86MW PP (Shahjibazar) | Shahjibazar 50MW PP (EPL) | Sylhet 225 MW CCPP | Sylhet 20 MW GTPP | Sylhet 50MW PP (EPL) | Sylhet 10MW PP (Desh) | Bibiana-II 341 MW CCPP (Summit) | Shahjahanulla 25 MW PP | Hobiganj 11MW PP Cofidence-E | Daudkandi 200 MW PP (B.Trac) | Kodda 300 MW PP Unit-2 (Summit) | Keranigonj 300 MW PP (APR) | Bramhangoan 100 MW PP (Aggreko) | Mymensingh 200 MW PP (United) | Aurahati 100MW PP (Aggreko) | Kodda 149 MW PP Unit-1 (Summit) | Teknaf 20MW PP (Solartech) | Juldah 100 MW PP Unit-3 (Acorn) | Chandpur 200MW (Desh energy) | Ashuganj 150MW PP (Midland) | Bibiyana-III 400 MW CCPP | Jamalpur 115 MW PP (United) | Gazipur 100 MW PP | Sikalbaha 105 MW PP (Baraka Sikalbaha) | Kaptai 7 MW Solar PP | Anwara 300 MW PP (United) | Jodiac Power | Karnaphuli Power Ltd. | Feni Lanka Power | Chowmuhani 113 MW | Juldah unit-2 (Acorn) | Bibiyana South 400 MW | Meghnaghat 104 MW PP (OPCL) | Sutiakhali 50 MW Solar PP | Manikgonj 162MW PP(MPGL) | Anlima Energy Ltd. | Shahjibazar 100 MW GTPP | Bhairob 54.5 MW | Spectra Solar Plant Ltd. | Chandpur 115(Doreen) | Kanchan Purbachal Power Generation Ltd. | Ashuganj 420 MW CCPP(East) | Mirsharai 150 MW (Oil) | Mirsharai 150 MW (Gas) | EasternBlank | Bheramara (HVDC ) | Bheramara GTPP Unit-3 | Bheramara 410 MW CCPP | Khulna 115 MW PP (KPCL-1 & 3) | Khulna 115 PP MW (KPCL-2) | Khulna 225 MW CCPP | Khulna 60MW | Khulna (Aggreeco) 55MW | Faridpur 50 MW Peaking PP | Gopalganj 100 MW Peaking PP | Noapara 40 MW PP (Khanjahan Ali) | Bhola 225 MW CCPP | Bhola 33 MW PP (Venture) | Barisal 110 MW PP (Summit ) | Barisal GT PP Unit-1& 2 | Baghabari 100 MW GTPP | Baghabari 71 MW GTPP | Baghabari 50 MW Peaking PP | Bera 70 MW Peaking PP | Chapainawabganj 100 MW Peaking PP | Amnura 50 MW PP(Sinha) | Katakhali 50 MW PP (Northern) | Katakhali 50 MW Peaking PP | Natore 52 MW PP (Rajlanka) | Santahar 50 MW Peaking PP | Bogra 22 MW PP (GBB) | Bogura 20 MW PP (Energyprima) | Ullapara 11 MW PP (Summit) | Barapukuria TPP Unit-1 | Barapukuria TPP Unit-2 | Barapukuria 275 MW TPP Unit-3 | Rangpur 20 MW GTPP | Saidpur 20 MW GTPP | Sirajgonj 225MW CCPP Unit-1 (Gas) | Sirajgonj 225MW CCPP Unit-1(Oil) | Sirajgonj 225 MW CCPP Unit-2 (Gas) | Sirajgonj 225 MW CCPP Unit-2 (Oil) | Bhola 95 MW PP (Aggreko) | Noapara 100 MW PP (Bangla Trac) | Sirajgonj 225MW CCPP Unit-3 (Gas) | Sirajgonj 225MW CCPP Unit-3 (Oil) | Sirajgonj 400 MW CCPP Unit-4 | Rupsha 105 MW PP (Orion rupsha) | Baghabari 200 MW PP (Paramount) | Bagura 113 MW PP (Confidence)-2 | Madhumati 100 MW PP | Rangpur 113 MW PP (Confidence) | Sirajgonj 400MW CCPP Unit-4 (Oil) | Sympa Solar Power 8MW | Confidence Power Bogura Unit-1 113 MW | Payra 1320 MW | Bhola Nutan Biddut BD LTD (GAS) | Bhola Nutan Biddut BD LTD (OIL) | United Payra Power Ltd. | Sirajgonj 6.55 MW Solar | Mongla Orion 100 MW Solar PP | Energypac Power Venture Thakurgaon Ltd. | Khulna 330 MW CCPP (OIL) | Khulna 330 MW CCPP (GAS) | Rampal 1320 MW (BIFPCL) | Intraco Solar 30 MW | Barisal 307 MW | Adani Power Jharkhanda Ltd | Teesta Solar Limited | WesternBlank | Eastern Grid Total | Western Grid Total | Total (MW) | Gas (Public) | HVDC | Gas (Private) | HSD (Private) | HFO (Private) | Coal | Hydro | HSD (Public) | HFO (Public) | Tripura | Solar | Shortage | Water Level
1:00 | 0 | 0 | 130 | 0 | 0 | 75 | 0 | 312 | 219 |  | 0 | 0 | 150 | 17 | 0 | 0 | 0 | 0 | 0 | 17 | 16 | 0 | 0 | 0 | 0 | 0 | 0 | 0 | 17 | 19 | 22 | 25 | 33 | 24 | 0 | 0 | 30 | 0 | 0 | 0 | 0 | 157 | 0 | 0 | 0 |  | 0 | 0 | 17 | 0 | 0 | 0 | 0 | 0 | 0 | 0 | 0 | 290 | 0 | 182 | 0 | 0 | 45 | 0 | 0 | 43 | 0 | 0 | 0 | 19 | 8 | 33 | 21 | 98 | 93 | 0 | 19 | 0 | 30 | 31 | 17 | 15 | 112 | 0 | 65 | 10 | 0 | 219 | 19 | 0 | 10 | 260 | 0 | 8 | 0 | 0 | 0 | 0 | 28 | 0 | 17 | 0 | 0 | 34 | 0 | 404 | 24 | 0 | 25 | 0 | 16 | 0 | 65 | 0 | 0 | 0 | 400 | 17 | 0 | 17 | 51 | 0 | 0 | 0 | 17 | 17 | 348 | 0 | 0 |  | 778 | 0 | 0 | 0 | 0 | 0 | 0 | 0 | 0 | 0 | 0 | 160 | 19 | 0 | 0 | 0 | 0 | 0 | 0 | 0 | 0 | 0 | 0 | 0 | 0 | 21 | 0 | 8 | 80 | 0 | 250 | 0 | 0 | 0 | 0 | 0 | 0 | 0 | 0 | 150 | 0 | 354 | 0 | 0 | 0 | 0 | 0 | 0 | 0 | 0 | 1192 | 165 | 0 | 0 | 0 | 0 | 0 | 120 | 0 | 0 | 0 | 0 | 0 | 0 |  | 4407 | 3297 | 7704 | 3274 | 778 | 1470 | 0 | 395 | 1522 | 30 | 120 | 17 | 98 | 0 | 0 | 82.94
2:00 | 0 | 0 | 110 | 0 | 0 | 32 | 0 | 306 | 227 |  | 0 | 25 | 143 | 0 | 0 | 0 | 0 | 0 | 0 | 0 | 0 | 0 | 0 | 0 | 0 | 0 | 0 | 0 | 17 | 19 | 22 | 25 | 33 | 24 | 0 | 0 | 30 | 0 | 0 | 0 | 0 | 157 | 0 | 0 | 0 |  | 0 | 0 | 0 | 0 | 0 | 0 | 0 | 0 | 0 | 0 | 0 | 290 | 0 | 182 | 0 | 0 | 44 | 0 | 0 | 10 | 0 | 0 | 0 | 19 | 8 | 33 | 21 | 92 | 99 | 0 | 19 | 0 | 30 | 31 | 5 | 5 | 112 | 0 | 40 | 10 | 0 | 217 | 19 | 0 | 10 | 285 | 0 | 8 | 0 | 0 | 0 | 0 | 28 | 0 | 0 | 0 | 0 | 34 | 0 | 405 | 8 | 0 | 17 | 0 | 16 | 0 | 54 | 0 | 0 | 0 | 400 | 18 | 0 | 17 | 51 | 0 | 0 | 0 | 18 | 17 | 348 | 0 | 0 |  | 754 | 0 | 0 | 0 | 0 | 0 | 0 | 0 | 0 | 0 | 0 | 160 | 19 | 0 | 0 | 0 | 0 | 0 | 0 | 0 | 0 | 0 | 0 | 0 | 0 | 21 | 0 | 8 | 80 | 0 | 250 | 0 | 0 | 0 | 0 | 0 | 0 | 0 | 0 | 130 | 0 | 328 | 0 | 0 | 0 | 0 | 0 | 0 | 0 | 0 | 1020 | 165 | 0 | 0 | 0 | 0 | 0 | 120 | 0 | 0 | 0 | 0 | 0 | 0 |  | 4190 | 3055 | 7245 | 3207 | 754 | 1397 | 0 | 295 | 1350 | 30 | 120 | 0 | 92 | 0 | 0 | 82.93
3:00 | 0 | 0 | 110 | 0 | 0 | 32 | 0 | 303 | 228 |  | 0 | 25 | 150 | 0 | 0 | 0 | 0 | 0 | 0 | 0 | 0 | 0 | 0 | 0 | 0 | 0 | 0 | 0 | 0 | 19 | 22 | 25 | 33 | 25 | 0 | 0 | 30 | 0 | 0 | 0 | 0 | 157 | 0 | 0 | 0 |  | 0 | 0 | 0 | 0 | 0 | 0 | 0 | 0 | 0 | 0 | 0 | 290 | 0 | 182 | 0 | 0 | 44 | 0 | 0 | 10 | 0 | 0 | 0 | 19 | 8 | 33 | 19 | 88 | 99 | 0 | 19 | 0 | 30 | 31 | 5 | 5 | 80 | 0 | 40 | 10 | 0 | 217 | 19 | 0 | 10 | 300 | 0 | 8 | 0 | 0 | 0 | 0 | 28 | 0 | 0 | 0 | 0 | 0 | 0 | 405 | 8 | 0 | 17 | 0 | 16 | 0 | 54 | 0 | 0 | 0 | 400 | 17 | 0 | 17 | 17 | 0 | 0 | 0 | 18 | 17 | 349 | 0 | 0 |  | 754 | 0 | 0 | 0 | 0 | 0 | 0 | 0 | 0 | 0 | 0 | 160 | 18 | 0 | 0 | 0 | 0 | 0 | 0 | 0 | 0 | 0 | 0 | 0 | 0 | 21 | 0 | 8 | 80 | 0 | 250 | 0 | 0 | 0 | 0 | 0 | 0 | 0 | 0 | 130 | 0 | 290 | 0 | 0 | 0 | 0 | 0 | 0 | 0 | 0 | 1000 | 167 | 0 | 0 | 0 | 0 | 0 | 127 | 0 | 0 | 0 | 0 | 0 | 0 |  | 4088 | 3005 | 7093 | 3204 | 754 | 1351 | 0 | 209 | 1330 | 30 | 127 | 0 | 88 | 0 | 0 | 82.92
4:00 | 0 | 0 | 110 | 0 | 0 | 32 | 0 | 299 | 220 |  | 0 | 25 | 143 | 0 | 0 | 0 | 0 | 0 | 0 | 0 | 0 | 0 | 0 | 0 | 0 | 0 | 0 | 0 | 0 | 19 | 22 | 25 | 33 | 25 | 0 | 0 | 30 | 0 | 0 | 0 | 0 | 156 | 0 | 0 | 0 |  | 0 | 0 | 0 | 0 | 0 | 0 | 0 | 0 | 0 | 0 | 0 | 290 | 0 | 182 | 0 | 0 | 10 | 0 | 0 | 10 | 0 | 0 | 0 | 19 | 8 | 33 | 19 | 88 | 98 | 0 | 19 | 0 | 30 | 31 | 5 | 5 | 80 | 0 | 40 | 10 | 0 | 217 | 19 | 0 | 10 | 270 | 0 | 8 | 0 | 0 | 0 | 0 | 28 | 0 | 0 | 0 | 0 | 0 | 0 | 352 | 8 | 0 | 17 | 0 | 16 | 0 | 54 | 0 | 0 | 0 | 400 | 17 | 0 | 17 | 17 | 0 | 0 | 0 | 18 | 17 | 300 | 0 | 0 |  | 755 | 0 | 0 | 0 | 0 | 0 | 0 | 0 | 0 | 0 | 0 | 160 | 17 | 0 | 0 | 0 | 0 | 0 | 0 | 0 | 0 | 0 | 0 | 0 | 0 | 6 | 0 | 8 | 80 | 0 | 250 | 0 | 0 | 0 | 0 | 0 | 0 | 0 | 0 | 130 | 0 | 289 | 0 | 0 | 0 | 0 | 0 | 0 | 0 | 0 | 940 | 168 | 0 | 0 | 0 | 0 | 0 | 120 | 0 | 0 | 0 | 0 | 0 | 0 |  | 3901 | 2923 | 6824 | 3062 | 755 | 1290 | 0 | 209 | 1270 | 30 | 120 | 0 | 88 | 0 | 0 | 82.91
5:00 | 0 | 0 | 110 | 0 | 0 | 32 | 0 | 289 | 218 |  | 0 | 25 | 148 | 0 | 0 | 0 | 0 | 0 | 0 | 0 | 0 | 0 | 0 | 0 | 0 | 0 | 0 | 0 | 0 | 19 | 22 | 25 | 33 | 25 | 0 | 0 | 30 | 0 | 0 | 0 | 0 | 157 | 0 | 0 | 0 |  | 0 | 0 | 0 | 0 | 0 | 0 | 0 | 0 | 0 | 0 | 0 | 290 | 0 | 182 | 0 | 0 | 10 | 0 | 0 | 10 | 0 | 0 | 0 | 19 | 8 | 33 | 19 | 88 | 98 | 0 | 19 | 0 | 30 | 31 | 5 | 5 | 80 | 0 | 40 | 10 | 0 | 216 | 20 | 0 | 10 | 290 | 0 | 8 | 0 | 0 | 0 | 0 | 28 | 0 | 0 | 0 | 0 | 0 | 0 | 357 | 8 | 0 | 17 | 0 | 16 | 0 | 54 | 0 | 0 | 0 | 370 | 17 | 0 | 17 | 17 | 0 | 0 | 0 | 17 | 17 | 300 | 0 | 0 |  | 754 | 0 | 0 | 0 | 0 | 0 | 0 | 0 | 0 | 0 | 0 | 160 | 17 | 0 | 0 | 0 | 0 | 0 | 0 | 0 | 0 | 0 | 0 | 0 | 0 | 6 | 0 | 8 | 80 | 0 | 250 | 0 | 0 | 0 | 0 | 0 | 0 | 0 | 0 | 130 | 0 | 320 | 0 | 0 | 0 | 0 | 0 | 0 | 0 | 0 | 830 | 167 | 0 | 0 | 0 | 0 | 0 | 120 | 0 | 0 | 0 | 0 | 0 | 0 |  | 3889 | 2842 | 6731 | 3028 | 754 | 1343 | 0 | 208 | 1160 | 30 | 120 | 0 | 88 | 0 | 0 | 82.9
6:00 | 0 | 0 | 110 | 0 | 0 | 32 | 0 | 287 | 238 |  | 0 | 70 | 150 | 0 | 0 | 0 | 0 | 0 | 0 | 0 | 0 | 0 | 0 | 0 | 0 | 0 | 0 | 0 | 2 | 19 | 22 | 25 | 33 | 25 | 0 | 0 | 30 | 0 | 0 | 0 | 0 | 35 | 0 | 0 | 0 |  | 3 | 0 | 0 | 10 | 0 | 0 | 0 | 0 | 0 | 0 | 0 | 325 | 0 | 202 | 0 | 0 | 10 | 0 | 0 | 10 | 0 | 0 | 0 | 19 | 8 | 33 | 21 | 90 | 98 | 0 | 19 | 0 | 30 | 31 | 5 | 5 | 80 | 0 | 50 | 10 | 0 | 216 | 20 | 0 | 10 | 310 | 0 | 8 | 0 | 10 | 0 | 0 | 28 | 0 | 0 | 0 | 2 | 11 | 3 | 368 | 47 | 0 | 17 | 0 | 16 | 5 | 54 | 17 | 0 | 2 | 370 | 17 | 0 | 17 | 28 | 0 | 0 | 0 | 18 | 17 | 300 | 0 | 0 |  | 754 | 0 | 0 | 0 | 0 | 0 | 0 | 0 | 0 | 0 | 0 | 160 | 19 | 0 | 0 | 0 | 0 | 0 | 0 | 0 | 0 | 0 | 0 | 0 | 0 | 6 | 0 | 8 | 81 | 0 | 250 | 0 | 0 | 0 | 0 | 0 | 0 | 0 | 0 | 130 | 0 | 421 | 0 | 0 | 0 | 0 | 38 | 0 | 0 | 0 | 830 | 169 | 0 | 0 | 0 | 0 | 0 | 120 | 0 | 0 | 0 | 0 | 0 | 0 |  | 4048 | 2986 | 7034 | 2982 | 754 | 1535 | 0 | 362 | 1161 | 30 | 120 | 0 | 90 | 0 | 0 | 82.89
7:00 | 0 | 0 | 130 | 0 | 0 | 71 | 0 | 281 | 197 |  | 0 | 120 | 143 | 6 | 4 | 15 | 0 | 0 | 0 | 10 | 16 | 16 | 0 | 0 | 0 | 0 | 0 | 0 | 17 | 19 | 22 | 25 | 33 | 25 | 8 | 0 | 30 | 0 | 0 | 0 | 6 | 50 | 0 | 0 | 0 |  | 6 | 15 | 0 | 22 | 0 | 21 | 0 | 0 | 0 | 0 | 0 | 330 | 0 | 213 | 0 | 0 | 45 | 0 | 0 | 36 | 0 | 0 | 0 | 19 | 8 | 25 | 21 | 88 | 45 | 0 | 19 | 0 | 30 | 31 | 5 | 5 | 112 | 0 | 65 | 10 | 0 | 217 | 19 | 0 | 10 | 320 | 0 | 8 | 0 | 47 | 0 | 0 | 28 | 0 | 14 | 1 | 25 | 34 | 6 | 375 | 47 | 22 | 17 | 0 | 16 | 17 | 54 | 10 | 8 | 22 | 220 | 17 | 1 | 17 | 107 | 0 | 0 | 0 | 18 | 17 | 340 | 0 | 0 |  | 754 | 0 | 0 | 0 | 0 | 0 | 0 | 0 | 0 | 0 | 0 | 186 | 18 | 0 | 0 | 0 | 0 | 0 | 0 | 0 | 0 | 34 | 0 | 0 | 0 | 21 | 0 | 8 | 81 | 0 | 250 | 0 | 0 | 0 | 0 | 0 | 0 | 0 | 0 | 164 | 0 | 422 | 0 | 0 | 0 | 32 | 40 | 0 | 0 | 0 | 930 | 220 | 0 | 0 | 0 | 2 | 0 | 120 | 0 | 0 | 0 | 0 | 0 | 2 |  | 4469 | 3284 | 7753 | 2973 | 754 | 1710 | 0 | 780 | 1261 | 30 | 120 | 31 | 88 | 6 | 0 | 82.88
8:00 | 0 | 0 | 150 | 0 | 0 | 74 | 0 | 279 | 209 |  | 0 | 150 | 143 | 17 | 17 | 15 | 0 | 0 | 0 | 17 | 16 | 32 | 0 | 0 | 0 | 0 | 0 | 0 | 17 | 19 | 22 | 25 | 33 | 16 | 8 | 0 | 30 | 0 | 0 | 0 | 8 | 135 | 0 | 0 | 0 |  | 6 | 34 | 0 | 22 | 0 | 26 | 0 | 0 | 0 | 0 | 0 | 300 | 0 | 195 | 0 | 0 | 44 | 0 | 0 | 43 | 0 | 0 | 0 | 19 | 8 | 18 | 21 | 92 | 43 | 0 | 19 | 0 | 30 | 31 | 17 | 15 | 112 | 0 | 65 | 64 | 0 | 217 | 19 | 0 | 10 | 280 | 0 | 8 | 0 | 82 | 0 | 0 | 28 | 0 | 17 | 7 | 25 | 34 | 5 | 329 | 47 | 34 | 17 | 1 | 16 | 17 | 56 | 17 | 9 | 25 | 220 | 17 | 3 | 17 | 107 | 0 | 16 | 6 | 17 | 17 | 351 | 0 | 0 |  | 753 | 0 | 0 | 0 | 0 | 0 | 0 | 0 | 0 | 0 | 0 | 187 | 17 | 0 | 0 | 0 | 0 | 0 | 0 | 0 | 0 | 34 | 0 | 0 | 0 | 18 | 0 | 10 | 81 | 0 | 250 | 0 | 0 | 0 | 0 | 0 | 0 | 0 | 0 | 205 | 0 | 353 | 17 | 0 | 0 | 32 | 48 | 0 | 0 | 35 | 1180 | 220 | 0 | 12 | 0 | 18 | 0 | 120 | 0 | 0 | 2 | 0 | 0 | 14 |  | 4727 | 3606 | 8333 | 3018 | 753 | 1725 | 0 | 967 | 1511 | 30 | 120 | 66 | 92 | 51 | 519.7683 | 82.87
9:00 | 0 | 0 | 220 | 0 | 0 | 70 | 0 | 274 | 182 |  | 0 | 150 | 144 | 21 | 17 | 15 | 0 | 0 | 0 | 17 | 16 | 32 | 0 | 0 | 0 | 0 | 0 | 0 | 17 | 0 | 22 | 25 | 33 | 22 | 8 | 0 | 30 | 0 | 0 | 0 | 8 | 86 | 0 | 0 | 0 |  | 6 | 34 | 0 | 22 | 0 | 0 | 0 | 0 | 0 | 0 | 0 | 290 | 0 | 182 | 8 | 0 | 45 | 5 | 0 | 43 | 0 | 0 | 0 | 19 | 8 | 14 | 21 | 112 | 33 | 0 | 19 | 0 | 30 | 31 | 36 | 42 | 112 | 0 | 65 | 64 | 0 | 217 | 19 | 0 | 10 | 290 | 0 | 8 | 0 | 138 | 0 | 0 | 28 | 0 | 17 | 13 | 25 | 34 | 6 | 246 | 47 | 34 | 17 | 2 | 100 | 17 | 73 | 17 | 9 | 25 | 220 | 17 | 7 | 17 | 107 | 0 | 17 | 12 | 18 | 17 | 348 | 0 | 0 |  | 611 | 0 | 0 | 0 | 0 | 0 | 0 | 0 | 0 | 0 | 0 | 187 | 17 | 0 | 0 | 0 | 0 | 0 | 0 | 0 | 0 | 34 | 17 | 0 | 0 | 19 | 0 | 10 | 81 | 0 | 250 | 0 | 0 | 0 | 0 | 0 | 0 | 0 | 0 | 202 | 0 | 421 | 35 | 0 | 0 | 15 | 41 | 0 | 0 | 35 | 1220 | 220 | 0 | 54 | 2 | 40 | 0 | 120 | 0 | 0 | 5 | 0 | 0 | 34 |  | 4822 | 3670 | 8492 | 2896 | 611 | 1833 | 0 | 1141 | 1551 | 30 | 120 | 83 | 112 | 115 | 519.7683 | 82.86
10:00 | 0 | 0 | 220 | 0 | 0 | 72 | 0 | 279 | 198 |  | 0 | 150 | 139 | 49 | 17 | 15 | 0 | 0 | 0 | 26 | 32 | 48 | 0 | 0 | 0 | 0 | 0 | 0 | 17 | 0 | 22 | 18 | 33 | 22 | 8 | 0 | 30 | 0 | 0 | 0 | 8 | 31 | 0 | 0 | 0 |  | 6 | 34 | 0 | 22 | 0 | 26 | 0 | 0 | 0 | 0 | 0 | 280 | 0 | 182 | 8 | 0 | 45 | 5 | 0 | 43 | 0 | 0 | 0 | 19 | 8 | 14 | 21 | 120 | 33 | 0 | 19 | 1 | 30 | 31 | 48 | 49 | 112 | 0 | 64 | 64 | 0 | 217 | 18 | 0 | 10 | 270 | 0 | 8 | 0 | 164 | 0 | 0 | 28 | 0 | 18 | 17 | 25 | 34 | 6 | 246 | 47 | 34 | 17 | 3 | 100 | 17 | 74 | 17 | 9 | 25 | 178 | 17 | 13 | 17 | 107 | 0 | 17 | 22 | 18 | 17 | 402 | 0 | 0 |  | 611 | 0 | 0 | 0 | 0 | 0 | 0 | 0 | 0 | 0 | 0 | 184 | 16 | 0 | 0 | 0 | 0 | 0 | 0 | 0 | 0 | 34 | 40 | 0 | 0 | 18 | 0 | 10 | 81 | 0 | 251 | 0 | 0 | 0 | 0 | 0 | 0 | 0 | 0 | 199 | 0 | 423 | 36 | 0 | 10 | 32 | 34 | 0 | 2 | 35 | 1244 | 220 | 0 | 60 | 3 | 61 | 0 | 120 | 0 | 0 | 8 | 0 | 0 | 56 |  | 4930 | 3788 | 8718 | 2833 | 611 | 1845 | 0 | 1275 | 1576 | 30 | 120 | 122 | 120 | 186 | 568.6118 | 82.86
11:00 | 0 | 0 | 220 | 0 | 0 | 72 | 0 | 287 | 197 |  | 0 | 150 | 132 | 50 | 17 | 15 | 0 | 0 | 0 | 50 | 50 | 64 | 0 | 0 | 0 | 0 | 0 | 0 | 17 | 19 | 22 | 18 | 33 | 22 | 8 | 0 | 30 | 0 | 0 | 0 | 8 | 31 | 0 | 0 | 0 |  | 6 | 34 | 26 | 22 | 0 | 26 | 0 | 0 | 0 | 0 | 0 | 280 | 0 | 182 | 8 | 0 | 45 | 5 | 0 | 43 | 0 | 0 | 5 | 19 | 5 | 13 | 21 | 116 | 33 | 0 | 19 | 2 | 30 | 31 | 48 | 49 | 112 | 0 | 63 | 64 | 0 | 217 | 18 | 0 | 10 | 280 | 0 | 8 | 0 | 164 | 0 | 0 | 37 | 0 | 48 | 20 | 25 | 34 | 6 | 247 | 47 | 35 | 17 | 4 | 105 | 17 | 74 | 17 | 9 | 25 | 175 | 17 | 30 | 17 | 107 | 0 | 17 | 28 | 18 | 17 | 352 | 0 | 0 |  | 610 | 0 | 0 | 0 | 0 | 0 | 0 | 0 | 0 | 0 | 0 | 183 | 15 | 0 | 0 | 0 | 0 | 0 | 0 | 0 | 0 | 34 | 28 | 0 | 0 | 16 | 0 | 11 | 80 | 0 | 251 | 0 | 0 | 0 | 0 | 0 | 0 | 0 | 0 | 189 | 0 | 419 | 57 | 0 | 50 | 32 | 34 | 0 | 0 | 35 | 1202 | 220 | 0 | 81 | 3 | 74 | 0 | 120 | 0 | 0 | 20 | 0 | 0 | 112 |  | 5061 | 3876 | 8937 | 2793 | 610 | 1840 | 0 | 1450 | 1533 | 30 | 120 | 152 | 116 | 293 | 418.3951 | 82.85
12:00 | 0 | 0 | 200 | 0 | 0 | 72 | 0 | 287 | 182 |  | 0 | 150 | 134 | 50 | 17 | 15 | 0 | 0 | 0 | 50 | 50 | 64 | 0 | 0 | 0 | 0 | 0 | 0 | 0 | 19 | 22 | 18 | 33 | 22 | 8 | 0 | 30 | 0 | 0 | 0 | 8 | 57 | 0 | 0 | 0 |  | 6 | 23 | 62 | 22 | 0 | 26 | 0 | 2 | 0 | 0 | 0 | 310 | 0 | 165 | 8 | 0 | 45 | 5 | 0 | 35 | 0 | 0 | 8 | 19 | 8 | 13 | 21 | 124 | 33 | 0 | 19 | 2 | 30 | 31 | 49 | 50 | 112 | 0 | 62 | 64 | 0 | 210 | 18 | 0 | 10 | 320 | 0 | 8 | 0 | 164 | 0 | 0 | 28 | 0 | 54 | 20 | 25 | 34 | 6 | 378 | 47 | 35 | 17 | 4 | 105 | 17 | 68 | 17 | 9 | 25 | 216 | 17 | 32 | 17 | 107 | 0 | 17 | 30 | 17 | 17 | 303 | 0 | 0 |  | 775 | 0 | 0 | 0 | 0 | 0 | 0 | 0 | 0 | 0 | 0 | 182 | 17 | 0 | 0 | 0 | 0 | 0 | 0 | 16 | 0 | 34 | 24 | 0 | 11 | 18 | 0 | 11 | 80 | 0 | 251 | 0 | 0 | 0 | 0 | 0 | 0 | 0 | 0 | 183 | 0 | 424 | 57 | 0 | 50 | 15 | 28 | 0 | 5 | 35 | 1162 | 220 | 0 | 35 | 4 | 79 | 0 | 120 | 0 | 0 | 23 | 0 | 0 | 127 |  | 5234 | 3986 | 9220 | 2923 | 775 | 1872 | 0 | 1357 | 1493 | 30 | 120 | 200 | 124 | 326 | 362.179 | 82.85
13:00 | 0 | 0 | 220 | 0 | 0 | 72 | 0 | 290 | 166 |  | 0 | 150 | 134 | 55 | 17 | 10 | 0 | 0 | 0 | 50 | 50 | 32 | 0 | 0 | 0 | 0 | 0 | 5 | 0 | 19 | 22 | 18 | 33 | 22 | 8 | 0 | 30 | 0 | 0 | 0 | 8 | 151 | 0 | 0 | 0 |  | 6 | 24 | 70 | 22 | 0 | 26 | 0 | 2 | 0 | 0 | 0 | 285 | 0 | 173 | 8 | 0 | 45 | 5 | 0 | 43 | 0 | 0 | 8 | 19 | 8 | 13 | 21 | 126 | 33 | 0 | 19 | 2 | 30 | 31 | 11 | 10 | 112 | 0 | 63 | 67 | 0 | 210 | 18 | 0 | 10 | 280 | 0 | 8 | 0 | 132 | 0 | 0 | 28 | 0 | 54 | 19 | 25 | 34 | 6 | 406 | 47 | 35 | 17 | 4 | 105 | 17 | 57 | 17 | 9 | 25 | 335 | 28 | 31 | 17 | 107 | 0 | 17 | 29 | 18 | 17 | 250 | 0 | 0 |  | 775 | 0 | 0 | 0 | 0 | 0 | 0 | 0 | 0 | 0 | 0 | 182 | 18 | 0 | 0 | 0 | 0 | 0 | 0 | 41 | 0 | 34 | 24 | 0 | 12 | 17 | 0 | 11 | 81 | 0 | 250 | 0 | 0 | 0 | 0 | 0 | 0 | 0 | 0 | 169 | 0 | 420 | 57 | 0 | 50 | 15 | 35 | 0 | 5 | 35 | 1192 | 220 | 0 | 35 | 4 | 80 | 0 | 120 | 0 | 0 | 22 | 0 | 0 | 126 |  | 5256 | 4030 | 9286 | 3104 | 775 | 1745 | 0 | 1338 | 1523 | 30 | 120 | 203 | 126 | 322 | 470.0032 | 82.84
14:00 | 0 | 0 | 220 | 0 | 0 | 73 | 0 | 300 | 116 |  | 0 | 150 | 134 | 59 | 4 | 15 | 0 | 0 | 0 | 46 | 50 | 32 | 0 | 0 | 0 | 0 | 0 | 35 | 0 | 19 | 22 | 18 | 33 | 22 | 8 | 0 | 30 | 0 | 0 | 0 | 8 | 151 | 0 | 0 | 0 |  | 6 | 33 | 83 | 22 | 0 | 25 | 0 | 0 | 0 | 0 | 0 | 295 | 0 | 180 | 8 | 0 | 42 | 5 | 0 | 43 | 0 | 0 | 8 | 19 | 8 | 13 | 21 | 124 | 33 | 0 | 19 | 1 | 30 | 31 | 5 | 5 | 80 | 0 | 61 | 55 | 0 | 210 | 18 | 0 | 10 | 280 | 0 | 8 | 0 | 98 | 0 | 0 | 28 | 0 | 53 | 17 | 25 | 34 | 6 | 408 | 47 | 35 | 17 | 3 | 105 | 17 | 74 | 17 | 9 | 25 | 395 | 48 | 26 | 33 | 107 | 0 | 17 | 23 | 18 | 17 | 250 | 0 | 0 |  | 776 | 0 | 0 | 0 | 0 | 0 | 0 | 0 | 0 | 0 | 0 | 176 | 20 | 0 | 0 | 0 | 0 | 0 | 4 | 41 | 0 | 34 | 30 | 0 | 15 | 17 | 0 | 11 | 73 | 0 | 250 | 0 | 0 | 0 | 0 | 0 | 0 | 0 | 0 | 164 | 0 | 383 | 57 | 0 | 50 | 15 | 43 | 0 | 4 | 35 | 1222 | 180 | 0 | 35 | 4 | 74 | 0 | 120 | 0 | 0 | 21 | 0 | 0 | 100 |  | 5278 | 3954 | 9232 | 3177 | 776 | 1564 | 0 | 1385 | 1545 | 30 | 120 | 238 | 124 | 273 | 487.5132 | 82.85
15:00 | 0 | 0 | 150 | 0 | 0 | 69 | 0 | 310 | 99 |  | 0 | 150 | 135 | 50 | 0 | 15 | 0 | 0 | 0 | 50 | 50 | 32 | 0 | 0 | 0 | 0 | 0 | 35 | 0 | 19 | 22 | 21 | 33 | 22 | 8 | 0 | 30 | 0 | 0 | 0 | 8 | 150 | 0 | 0 | 0 |  | 6 | 31 | 83 | 22 | 0 | 25 | 0 | 0 | 0 | 0 | 0 | 320 | 0 | 183 | 8 | 0 | 40 | 5 | 0 | 43 | 0 | 0 | 8 | 19 | 8 | 14 | 21 | 112 | 33 | 0 | 19 | 1 | 30 | 31 | 5 | 5 | 80 | 0 | 61 | 55 | 0 | 211 | 18 | 0 | 10 | 305 | 0 | 8 | 0 | 98 | 0 | 0 | 28 | 0 | 42 | 13 | 25 | 34 | 5 | 410 | 47 | 35 | 17 | 2 | 106 | 17 | 74 | 17 | 10 | 25 | 396 | 55 | 20 | 17 | 107 | 0 | 17 | 18 | 18 | 17 | 250 | 0 | 0 |  | 775 | 0 | 0 | 0 | 13 | 0 | 0 | 0 | 0 | 0 | 0 | 176 | 17 | 0 | 0 | 0 | 0 | 0 | 10 | 41 | 0 | 0 | 30 | 0 | 13 | 17 | 0 | 11 | 71 | 0 | 250 | 0 | 0 | 0 | 0 | 0 | 0 | 0 | 0 | 159 | 0 | 422 | 35 | 0 | 0 | 2 | 49 | 0 | 4 | 0 | 1192 | 183 | 0 | 0 | 3 | 56 | 0 | 120 | 0 | 0 | 16 | 0 | 0 | 67 |  | 5198 | 3732 | 8930 | 3145 | 775 | 1608 | 0 | 1187 | 1513 | 30 | 120 | 240 | 112 | 200 | 110.589 | 82.83
16:00 | 0 | 0 | 150 | 0 | 0 | 69 | 0 | 312 | 96 |  | 0 | 150 | 133 | 54 | 0 | 15 | 0 | 0 | 0 | 42 | 50 | 32 | 0 | 0 | 0 | 0 | 17 | 35 | 17 | 19 | 22 | 21 | 33 | 22 | 8 | 0 | 30 | 0 | 0 | 0 | 8 | 152 | 0 | 0 | 0 |  | 4 | 31 | 77 | 22 | 0 | 25 | 0 | 0 | 0 | 0 | 0 | 290 | 0 | 190 | 8 | 0 | 45 | 5 | 0 | 43 | 0 | 0 | 8 | 19 | 8 | 17 | 21 | 112 | 33 | 0 | 19 | 1 | 30 | 31 | 5 | 5 | 80 | 0 | 62 | 55 | 0 | 211 | 18 | 0 | 10 | 300 | 0 | 8 | 0 | 98 | 0 | 0 | 28 | 0 | 40 | 8 | 25 | 34 | 8 | 409 | 47 | 52 | 17 | 1 | 105 | 17 | 74 | 17 | 48 | 25 | 400 | 55 | 11 | 17 | 107 | 0 | 17 | 11 | 18 | 17 | 250 | 0 | 0 |  | 775 | 0 | 0 | 0 | 16 | 0 | 0 | 0 | 0 | 0 | 0 | 176 | 16 | 0 | 0 | 0 | 0 | 0 | 10 | 41 | 0 | 0 | 40 | 0 | 13 | 15 | 0 | 11 | 70 | 0 | 250 | 0 | 0 | 0 | 0 | 0 | 0 | 0 | 0 | 159 | 0 | 414 | 17 | 0 | 0 | 0 | 40 | 0 | 2 | 0 | 1192 | 183 | 0 | 0 | 2 | 31 | 0 | 121 | 0 | 0 | 8 | 0 | 0 | 37 |  | 5236 | 3639 | 8875 | 3138 | 775 | 1587 | 0 | 1244 | 1512 | 30 | 121 | 244 | 112 | 112 | 190.766 | 82.83
17:00 | 0 | 0 | 150 | 0 | 0 | 73 | 0 | 309 | 100 |  | 0 | 150 | 134 | 59 | 0 | 15 | 0 | 0 | 0 | 42 | 50 | 48 | 0 | 0 | 0 | 0 | 17 | 35 | 17 | 19 | 22 | 21 | 33 | 22 | 16 | 0 | 30 | 0 | 0 | 0 | 14 | 152 | 0 | 0 | 0 |  | 6 | 31 | 85 | 22 | 0 | 25 | 0 | 0 | 0 | 0 | 0 | 290 | 0 | 182 | 8 | 0 | 45 | 5 | 0 | 43 | 0 | 0 | 8 | 19 | 8 | 18 | 21 | 110 | 33 | 0 | 19 | 0 | 30 | 31 | 5 | 5 | 80 | 0 | 63 | 55 | 0 | 211 | 18 | 0 | 10 | 300 | 0 | 8 | 0 | 98 | 0 | 0 | 28 | 0 | 35 | 2 | 25 | 34 | 3 | 408 | 49 | 52 | 57 | 0 | 105 | 17 | 74 | 34 | 67 | 25 | 395 | 65 | 3 | 17 | 107 | 0 | 17 | 3 | 29 | 17 | 253 | 0 | 0 |  | 775 | 0 | 0 | 0 | 16 | 0 | 0 | 0 | 0 | 0 | 0 | 178 | 17 | 0 | 0 | 0 | 0 | 0 | 27 | 41 | 0 | 0 | 40 | 0 | 27 | 15 | 0 | 11 | 71 | 0 | 250 | 0 | 0 | 0 | 0 | 0 | 0 | 0 | 0 | 153 | 0 | 388 | 17 | 0 | 0 | 0 | 35 | 0 | 0 | 0 | 1150 | 163 | 0 | 0 | 0 | 8 | 0 | 150 | 0 | 0 | 2 | 0 | 0 | 12 |  | 5341 | 3546 | 8887 | 3122 | 775 | 1551 | 0 | 1349 | 1471 | 30 | 150 | 299 | 110 | 30 | 100.4517 | 82.82
18:00 | 0 | 0 | 150 | 0 | 0 | 75 | 0 | 307 | 93 |  | 0 | 150 | 132 | 50 | 0 | 15 | 0 | 0 | 0 | 50 | 50 | 64 | 0 | 0 | 0 | 0 | 17 | 35 | 17 | 19 | 22 | 14 | 33 | 8 | 16 | 0 | 30 | 0 | 0 | 0 | 17 | 157 | 0 | 0 | 0 |  | 6 | 31 | 85 | 22 | 0 | 26 | 0 | 0 | 0 | 0 | 0 | 290 | 0 | 180 | 8 | 0 | 45 | 5 | 0 | 43 | 0 | 0 | 8 | 19 | 8 | 17 | 21 | 120 | 33 | 0 | 19 | 0 | 30 | 31 | 5 | 5 | 80 | 0 | 64 | 67 | 0 | 210 | 18 | 0 | 10 | 270 | 0 | 8 | 0 | 145 | 0 | 0 | 46 | 0 | 46 | 0 | 25 | 34 | 10 | 383 | 48 | 52 | 85 | 0 | 288 | 33 | 74 | 34 | 107 | 25 | 400 | 55 | 0 | 17 | 107 | 0 | 17 | 0 | 68 | 17 | 250 | 0 | 0 |  | 718 | 0 | 0 | 0 | 43 | 0 | 0 | 0 | 48 | 0 | 0 | 182 | 19 | 0 | 0 | 0 | 0 | 22 | 26 | 60 | 0 | 25 | 40 | 0 | 35 | 16 | 0 | 11 | 30 | 0 | 250 | 0 | 0 | 0 | 0 | 0 | 0 | 0 | 0 | 154 | 0 | 336 | 35 | 0 | 15 | 42 | 85 | 0 | 0 | 52 | 1150 | 220 | 0 | 17 | 0 | 0 | 30 | 180 | 0 | 0 | 0 | 0 | 0 | 0 |  | 5671 | 3841 | 9512 | 3083 | 718 | 1534 | 0 | 2006 | 1430 | 30 | 180 | 411 | 120 | 0 | 78.3339 | 82.82
18:30 | 0 | 0 | 0 | 0 | 0 | 0 | 0 | 0 | 0 |  | 0 | 0 | 0 | 0 | 0 | 0 | 0 | 0 | 0 | 0 | 0 | 0 | 0 | 0 | 0 | 0 | 0 | 0 | 0 | 0 | 0 | 0 | 0 | 0 | 0 | 0 | 0 | 0 | 0 | 0 | 0 | 0 | 0 | 0 | 0 |  | 0 | 0 | 0 | 0 | 0 | 0 | 0 | 0 | 0 | 0 | 0 | 0 | 0 | 0 | 0 | 0 | 0 | 0 | 0 | 0 | 0 | 0 | 0 | 0 | 0 | 0 | 0 | 0 | 0 | 0 | 0 | 0 | 0 | 0 | 0 | 0 | 0 | 0 | 0 | 0 | 0 | 0 | 0 | 0 | 0 | 0 | 0 | 0 | 0 | 0 | 0 | 0 | 0 | 0 | 0 | 0 | 0 | 0 | 0 | 0 | 0 | 0 | 0 | 0 | 0 | 0 | 0 | 0 | 0 | 0 | 0 | 0 | 0 | 0 | 0 | 0 | 0 | 0 | 0 | 0 | 0 | 0 | 0 |  | 0 | 0 | 0 | 0 | 0 | 0 | 0 | 0 | 0 | 0 | 0 | 0 | 0 | 0 | 0 | 0 | 0 | 0 | 0 | 0 | 0 | 0 | 0 | 0 | 0 | 0 | 0 | 0 | 0 | 0 | 0 | 0 | 0 | 0 | 0 | 0 | 0 | 0 | 0 | 0 | 0 | 0 | 0 | 0 | 0 | 0 | 0 | 0 | 0 | 0 | 0 | 0 | 0 | 0 | 0 | 0 | 0 | 0 | 0 | 0 | 0 | 0 | 0 | 0 |  | 0 | 0 | 0 | 0 | 0 | 0 | 0 | 0 | 0 | 0 | 0 | 0 | 0 | 0 | 78.3339 | 0
19:00 | 0 | 0 | 160 | 0 | 0 | 74 | 0 | 301 | 146 |  | 0 | 150 | 125 | 51 | 0 | 25 | 0 | 0 | 0 | 50 | 50 | 64 | 0 | 0 | 0 | 0 | 35 | 55 | 17 | 19 | 22 | 21 | 33 | 22 | 16 | 0 | 30 | 0 | 0 | 0 | 17 | 160 | 0 | 0 | 0 |  | 6 | 31 | 85 | 22 | 0 | 26 | 0 | 0 | 0 | 0 | 0 | 285 | 0 | 180 | 8 | 0 | 45 | 5 | 0 | 43 | 0 | 0 | 8 | 19 | 8 | 18 | 21 | 116 | 56 | 0 | 19 | 0 | 30 | 31 | 31 | 30 | 112 | 0 | 64 | 67 | 0 | 210 | 18 | 0 | 10 | 270 | 0 | 8 | 0 | 198 | 0 | 0 | 46 | 0 | 54 | 0 | 25 | 34 | 6 | 383 | 48 | 52 | 85 | 0 | 300 | 34 | 77 | 34 | 110 | 25 | 227 | 55 | 0 | 17 | 107 | 0 | 17 | 0 | 94 | 17 | 250 | 0 | 0 |  | 564 | 0 | 0 | 0 | 49 | 0 | 0 | 0 | 43 | 0 | 0 | 182 | 21 | 32 | 0 | 0 | 0 | 32 | 23 | 96 | 0 | 34 | 40 | 0 | 36 | 18 | 0 | 11 | 0 | 0 | 250 | 0 | 0 | 0 | 0 | 0 | 0 | 0 | 0 | 153 | 0 | 360 | 76 | 0 | 50 | 94 | 92 | 0 | 0 | 113 | 1230 | 222 | 0 | 150 | 0 | 0 | 108 | 233 | 0 | 0 | 0 | 0 | 0 | 0 |  | 5820 | 4312 | 10132 | 2956 | 564 | 1692 | 0 | 2611 | 1480 | 30 | 233 | 450 | 116 | 0 | 210.1191 | 82.8
19:30 | 0 | 0 | 220 | 0 | 0 | 74 | 0 | 296 | 133 |  | 0 | 150 | 120 | 51 | 0 | 15 | 0 | 0 | 0 | 50 | 50 | 64 | 0 | 0 | 0 | 0 | 35 | 55 | 17 | 19 | 22 | 21 | 33 | 22 | 16 | 0 | 30 | 0 | 0 | 0 | 8 | 158 | 0 | 0 | 0 |  | 6 | 0 | 34 | 22 | 0 | 26 | 0 | 0 | 0 | 0 | 0 | 350 | 0 | 176 | 8 | 0 | 45 | 5 | 0 | 43 | 0 | 0 | 8 | 19 | 8 | 19 | 21 | 114 | 66 | 0 | 21 | 0 | 30 | 31 | 51 | 40 | 112 | 0 | 63 | 67 | 0 | 210 | 19 | 0 | 10 | 310 | 0 | 8 | 0 | 245 | 0 | 0 | 47 | 0 | 54 | 0 | 25 | 34 | 6 | 383 | 48 | 52 | 85 | 0 | 300 | 34 | 91 | 34 | 110 | 25 | 240 | 55 | 0 | 17 | 107 | 0 | 17 | 0 | 94 | 17 | 250 | 0 | 0 |  | 564 | 0 | 0 | 0 | 49 | 0 | 0 | 0 | 43 | 0 | 0 | 183 | 21 | 38 | 0 | 0 | 0 | 34 | 15 | 0 | 0 | 8 | 40 | 0 | 0 | 18 | 0 | 11 | 0 | 0 | 250 | 0 | 0 | 0 | 0 | 0 | 0 | 0 | 0 | 151 | 0 | 366 | 76 | 0 | 50 | 67 | 92 | 0 | 0 | 113 | 1244 | 222 | 0 | 150 | 0 | 0 | 110 | 237 | 0 | 0 | 0 | 0 | 0 | 0 |  | 5971 | 4152 | 10123 | 3095 | 564 | 1750 | 0 | 2609 | 1494 | 30 | 237 | 230 | 114 | 0 | 137.3147 | 0
20:00 | 0 | 0 | 220 | 0 | 0 | 74 | 0 | 297 | 136 |  | 0 | 150 | 120 | 50 | 0 | 25 | 0 | 0 | 0 | 50 | 50 | 64 | 0 | 0 | 0 | 0 | 35 | 55 | 17 | 19 | 22 | 21 | 33 | 22 | 16 | 0 | 30 | 0 | 0 | 0 | 14 | 157 | 0 | 0 | 0 |  | 6 | 0 | 34 | 22 | 0 | 26 | 0 | 0 | 0 | 0 | 0 | 285 | 0 | 183 | 8 | 0 | 42 | 5 | 0 | 43 | 0 | 0 | 8 | 19 | 8 | 20 | 21 | 122 | 105 | 0 | 22 | 0 | 30 | 31 | 51 | 46 | 112 | 0 | 64 | 67 | 0 | 210 | 19 | 0 | 10 | 300 | 8 | 8 | 0 | 240 | 0 | 0 | 46 | 0 | 53 | 0 | 25 | 34 | 5 | 368 | 49 | 52 | 85 | 0 | 300 | 34 | 92 | 34 | 112 | 25 | 240 | 55 | 0 | 17 | 107 | 0 | 17 | 0 | 94 | 17 | 250 | 0 | 0 |  | 627 | 0 | 0 | 0 | 49 | 0 | 0 | 0 | 43 | 0 | 0 | 182 | 21 | 48 | 0 | 0 | 0 | 34 | 0 | 0 | 0 | 8 | 40 | 0 | 0 | 18 | 0 | 11 | 0 | 0 | 250 | 0 | 0 | 0 | 0 | 0 | 0 | 0 | 0 | 150 | 0 | 364 | 76 | 0 | 50 | 67 | 92 | 0 | 0 | 113 | 1244 | 221 | 0 | 150 | 0 | 0 | 110 | 239 | 0 | 0 | 0 | 0 | 0 | 0 |  | 5963 | 4207 | 10170 | 3067 | 627 | 1746 | 0 | 2630 | 1494 | 30 | 239 | 215 | 122 | 0 | 106.9027 | 82.81
21:00 | 0 | 0 | 224 | 0 | 0 | 74 | 0 | 295 | 133 |  | 0 | 150 | 113 | 50 | 0 | 15 | 0 | 0 | 0 | 50 | 50 | 64 | 0 | 0 | 0 | 0 | 17 | 35 | 17 | 19 | 22 | 22 | 33 | 22 | 16 | 0 | 30 | 0 | 0 | 0 | 17 | 159 | 0 | 0 | 0 |  | 6 | 0 | 34 | 22 | 0 | 26 | 0 | 0 | 0 | 0 | 0 | 285 | 0 | 174 | 8 | 0 | 42 | 5 | 0 | 43 | 0 | 0 | 8 | 19 | 8 | 21 | 21 | 122 | 102 | 0 | 22 | 0 | 30 | 31 | 51 | 46 | 112 | 0 | 64 | 67 | 0 | 210 | 19 | 0 | 10 | 310 | 8 | 8 | 0 | 246 | 0 | 0 | 46 | 0 | 53 | 0 | 25 | 34 | 6 | 387 | 49 | 52 | 85 | 0 | 69 | 34 | 92 | 34 | 111 | 25 | 220 | 54 | 0 | 17 | 107 | 0 | 17 | 0 | 93 | 17 | 250 | 0 | 0 |  | 665 | 0 | 0 | 0 | 49 | 0 | 0 | 0 | 42 | 0 | 0 | 182 | 22 | 48 | 0 | 0 | 0 | 0 | 0 | 0 | 0 | 8 | 15 | 0 | 0 | 18 | 0 | 11 | 0 | 0 | 250 | 0 | 0 | 0 | 0 | 0 | 0 | 0 | 0 | 149 | 0 | 359 | 76 | 0 | 50 | 67 | 98 | 0 | 0 | 113 | 1244 | 221 | 0 | 100 | 0 | 0 | 113 | 239 | 0 | 0 | 0 | 0 | 0 | 0 |  | 5684 | 4139 | 9823 | 3059 | 665 | 1742 | 0 | 2317 | 1494 | 30 | 239 | 155 | 122 | 0 | 67.275 | 82.8
22:00 | 0 | 0 | 170 | 0 | 0 | 74 | 0 | 290 | 135 |  | 0 | 150 | 113 | 50 | 0 | 15 | 0 | 0 | 0 | 50 | 16 | 64 | 0 | 0 | 0 | 0 | 17 | 0 | 17 | 19 | 22 | 23 | 33 | 22 | 16 | 0 | 30 | 0 | 0 | 0 | 17 | 159 | 0 | 0 | 0 |  | 6 | 0 | 34 | 22 | 0 | 25 | 0 | 0 | 0 | 0 | 0 | 290 | 0 | 214 | 8 | 0 | 20 | 5 | 0 | 43 | 0 | 0 | 8 | 19 | 8 | 22 | 21 | 112 | 101 | 0 | 22 | 0 | 30 | 31 | 51 | 46 | 112 | 0 | 64 | 67 | 0 | 217 | 19 | 0 | 10 | 280 | 8 | 8 | 0 | 246 | 0 | 0 | 46 | 0 | 53 | 0 | 25 | 34 | 6 | 375 | 49 | 52 | 85 | 0 | 16 | 17 | 92 | 34 | 70 | 25 | 220 | 32 | 0 | 17 | 107 | 0 | 17 | 0 | 94 | 17 | 250 | 0 | 0 |  | 905 | 0 | 0 | 0 | 49 | 0 | 0 | 0 | 0 | 0 | 0 | 185 | 21 | 48 | 0 | 0 | 0 | 0 | 0 | 0 | 0 | 0 | 0 | 0 | 0 | 18 | 0 | 11 | 0 | 0 | 250 | 0 | 0 | 0 | 0 | 0 | 0 | 0 | 0 | 149 | 0 | 360 | 76 | 0 | 50 | 32 | 34 | 0 | 0 | 113 | 1244 | 221 | 0 | 17 | 0 | 0 | 113 | 180 | 0 | 0 | 0 | 0 | 0 | 0 |  | 5404 | 4076 | 9480 | 3022 | 905 | 1714 | 0 | 1925 | 1494 | 30 | 180 | 98 | 112 | 0 | 0 | 82.8
23:00 | 0 | 0 | 131 | 0 | 0 | 75 | 0 | 283 | 131 |  | 0 | 150 | 113 | 19 | 0 | 15 | 0 | 0 | 0 | 22 | 16 | 64 | 0 | 0 | 0 | 0 | 0 | 0 | 17 | 19 | 22 | 23 | 33 | 22 | 8 | 0 | 30 | 0 | 0 | 0 | 8 | 157 | 0 | 0 | 0 |  | 6 | 0 | 0 | 22 | 0 | 25 | 0 | 0 | 0 | 0 | 0 | 285 | 0 | 215 | 8 | 0 | 20 | 5 | 0 | 43 | 0 | 0 | 8 | 19 | 8 | 25 | 21 | 110 | 101 | 0 | 22 | 0 | 30 | 31 | 51 | 46 | 112 | 0 | 64 | 67 | 0 | 217 | 19 | 0 | 10 | 280 | 8 | 8 | 0 | 128 | 0 | 0 | 46 | 0 | 53 | 0 | 25 | 34 | 6 | 375 | 49 | 42 | 81 | 0 | 16 | 17 | 79 | 34 | 13 | 25 | 220 | 18 | 0 | 17 | 107 | 0 | 17 | 0 | 93 | 17 | 270 | 0 | 0 |  | 905 | 0 | 0 | 0 | 43 | 0 | 0 | 0 | 0 | 0 | 0 | 185 | 20 | 0 | 0 | 0 | 0 | 0 | 0 | 0 | 0 | 0 | 0 | 0 | 0 | 18 | 0 | 11 | 0 | 0 | 250 | 0 | 0 | 0 | 0 | 0 | 0 | 0 | 0 | 148 | 0 | 358 | 53 | 0 | 50 | 0 | 34 | 0 | 0 | 113 | 1244 | 221 | 0 | 0 | 0 | 0 | 35 | 151 | 0 | 0 | 0 | 0 | 0 | 0 |  | 5026 | 3839 | 8865 | 2992 | 905 | 1708 | 0 | 1411 | 1494 | 30 | 151 | 64 | 110 | 0 | 0 | 82.79
24:00 | 0 | 0 | 131 | 0 | 0 | 75 | 0 | 279 | 135 |  | 0 | 150 | 120 | 17 | 0 | 15 | 0 | 0 | 0 | 18 | 16 | 32 | 0 | 0 | 0 | 0 | 0 | 0 | 17 | 19 | 22 | 23 | 33 | 24 | 8 | 0 | 30 | 0 | 0 | 0 | 8 | 157 | 0 | 0 | 0 |  | 6 | 0 | 0 | 22 | 0 | 26 | 0 | 0 | 0 | 0 | 0 | 290 | 0 | 217 | 8 | 0 | 20 | 5 | 0 | 43 | 0 | 0 | 8 | 19 | 8 | 28 | 21 | 98 | 99 | 0 | 22 | 0 | 30 | 31 | 22 | 49 | 112 | 0 | 64 | 64 | 0 | 217 | 19 | 0 | 10 | 290 | 8 | 8 | 0 | 82 | 0 | 0 | 28 | 0 | 21 | 0 | 25 | 34 | 6 | 375 | 49 | 34 | 85 | 0 | 16 | 17 | 54 | 34 | 9 | 24 | 220 | 17 | 0 | 17 | 107 | 0 | 17 | 0 | 25 | 17 | 253 | 0 | 0 |  | 905 | 0 | 0 | 0 | 0 | 0 | 0 | 0 | 0 | 0 | 0 | 187 | 19 | 0 | 0 | 0 | 0 | 0 | 0 | 0 | 0 | 0 | 0 | 0 | 0 | 18 | 0 | 8 | 0 | 0 | 250 | 0 | 0 | 0 | 0 | 0 | 0 | 0 | 0 | 148 | 0 | 351 | 53 | 0 | 35 | 0 | 0 | 0 | 0 | 0 | 1222 | 220 | 0 | 0 | 0 | 0 | 0 | 50 | 0 | 0 | 0 | 0 | 0 | 0 |  | 4759 | 3466 | 8225 | 2980 | 905 | 1691 | 0 | 967 | 1472 | 30 | 50 | 32 | 98 | 0 | 0 | 82.79
KWH | 0 | 0 | 3939375 | 0 | 0 | 1537863 | 0 | 7188480 | 3994000 |  | 0 | 2663500 | 3235724 | 770880 | 98357 | 302837 | 0 | 0 | 0 | 673565 | 710496 | 855840 | 0 | 0 | 0 | 0 | 155520 | 310302 | 285355 | 398520 | 528000 | 507600 | 827300 | 545600 | 199200 | 0 | 723480 | 0 | 0 | 0 | 202334 | 3092407 | 0 | 0 | 0 |  | 114000 | 368112 | 750897 | 400320 | 0 | 464640 | 0 | 12960 | 0 | 0 | 0 | 7500800 | 0 | 4514000 | 133818 | 0 | 883800 | 100320 | 0 | 917598 | 0 | 0 | 112882 | 446256 | 179460 | 537700 | 485060 | 2585280 | 1478400 | 0 | 456408 | 10000 | 714000 | 687480 | 556800 | 591336 | 2499055 | 0 | 1411200 | 1162560 | 0 | 4328800 | 439000 | 0 | 240480 | 7099500 | 34320 | 192384 | 0 | 2524145 | 0 | 0 | 782400 | 0 | 772128 | 137835 | 454080 | 712800 | 122109 | 8828000 | 984000 | 756000 | 946763 | 24480 | 2012291 | 422698 | 1675229 | 460560 | 741720 | 448320 | 7361800 | 756480 | 179700 | 455040 | 2160327 | 0 | 316080 | 187772 | 880320 | 433440 | 7184900 | 0 | 0 |  | 17986909 | 0 | 0 | 0 | 320640 | 0 | 0 | 0 | 126720 | 0 | 0 | 4269497 | 433300 | 172416 | 0 | 0 | 0 | 100976 | 101280 | 356064 | 0 | 322037 | 377767 | 0 | 134756 | 366960 | 0 | 218682 | 1435199 | 0 | 6081900 | 0 | 0 | 0 | 0 | 0 | 0 | 0 | 0 | 4107664 | 0 | 9017672 | 854880 | 0 | 638592 | 535968 | 885734 | 0 | 24165 | 843552 | 29407800 | 4833764 | 0 | 834000 | 27780 | 526320 | 602688 | 3301127 | 0 | 0 | 125790 | 0 | 0 | 695590 |  | 118877578 | 90068189 | 208945767 | 73286893 | 17986909 | 39397210 | 0 | 29628125 | 36924899 | 723480 | 3301127 | 3172412 | 2585280 | 1939432 | 0
Fuel Cost | 0 | 0 | 5751487.5 | 0 | 0 | 2045357.79 | 0 | 7547904 | 4313520 |  | 0 | 2903215 | 3591653.64 | 8618438.4 | 1303230.25 | 4012590.25 | 0 | 0 | 0 | 9847520.3 | 9996678.72 | 13873166.4 | 0 | 0 | 0 | 0 | 1978214.4 | 4189077 | 3826610.55 | 298890 | 396000 | 0 | 0 | 0 | 3388392 | 0 | 195339.6 | 0 | 0 | 0 | 3308160.9 | 3216103.28 | 0 | 0 | 0 |  | 1487700 | 6140108.16 | 12780266.94 | 5408323.2 | 0 | 5375884.8 | 0 | 43156.8 | 0 | 0 | 0 | 8325888 | 0 | 5236240 | 172625.22 | 0 | 998694 | 149476.8 | 0 | 1532388.66 | 0 | 0 | 1518262.9 | 611370.72 | 134595 | 940975 | 363795 | 18562310.4 | 1611456 | 0 | 620714.88 | 159400 | 978180 | 907473.6 | 968832 | 1023011.28 | 2873913.25 | 0 | 2737728 | 2650636.8 | 0 | 4372088 | 943850 | 0 | 476150.4 | 7099500 | 25740 | 146211.84 | 0 | 34454579.25 | 0 | 0 | 10546752 | 0 | 10693972.8 | 1611291.15 | 4686105.6 | 9736848 | 1620386.43 | 8121760 | 11965440 | 10931760 | 11976551.95 | 0 | 23624296.34 | 4603181.22 | 17807684.27 | 6249799.2 | 9560770.8 | 5281209.6 | 6772856 | 9796416 | 2596665 | 5774457.6 | 24584521.26 | 0 | 4128004.8 | 2243875.4 | 13178390.4 | 5708404.8 | 0 | 0 | 0 |  | 53960727 | 0 | 0 | 0 | 3337862.4 | 0 | 0 | 0 | 2282227.2 | 0 | 0 | 4781836.64 | 840602 | 1879334.4 | 0 | 0 | 0 | 1693367.52 | 1771387.2 | 5568840.96 | 0 | 5332932.72 | 6388039.97 | 0 | 2273333.72 | 759607.2 | 0 | 165542.274 | 8338506.19 | 0 | 32173251 | 0 | 0 | 0 | 0 | 0 | 0 | 0 | 0 | 4764890.24 | 0 | 8927495.28 | 11489587.2 | 0 | 7554543.36 | 7744737.6 | 11248821.8 | 0 | 267023.25 | 10240721.28 | 264964278 | 4930439.28 | 0 | 6171600 | 314191.8 | 6173733.6 | 9239207.04 | 0 | 0 | 0 | 0 | 0 | 0 | 0 |  | 450234477.5 | 485578668.124 | 935813145.624 | 70772269.974 | 53960727 | 45301581.4 | 0 | 375407963.79 | 305476035.19 | 195339.6 | 0 | 52770738.07 | 18562310.4 | 13366180.2 | 0
Yesterday Day Peak | 0 | 0 | 200 | 0 | 0 | 72 | 0 | 287 | 182 |  | 0 | 150 | 134 | 50 | 17 | 15 | 0 | 0 | 0 | 50 | 50 | 64 | 0 | 0 | 0 | 0 | 0 | 0 | 0 | 19 | 22 | 18 | 33 | 22 | 8 | 0 | 30 | 0 | 0 | 0 | 8 | 57 | 0 | 0 | 0 |  | 6 | 23 | 62 | 22 | 0 | 26 | 0 | 2 | 0 | 0 | 0 | 310 | 0 | 165 | 8 | 0 | 45 | 5 | 0 | 35 | 0 | 0 | 8 | 19 | 8 | 13 | 21 | 124 | 33 | 0 | 19 | 2 | 30 | 31 | 49 | 50 | 112 | 0 | 62 | 64 | 0 | 210 | 18 | 0 | 10 | 320 | 0 | 8 | 0 | 164 | 0 | 0 | 28 | 0 | 54 | 20 | 25 | 34 | 6 | 378 | 47 | 35 | 17 | 4 | 105 | 17 | 68 | 17 | 9 | 25 | 216 | 17 | 32 | 17 | 107 | 0 | 17 | 30 | 17 | 17 | 303 | 0 | 0 |  | 775 | 0 | 0 | 0 | 0 | 0 | 0 | 0 | 0 | 0 | 0 | 182 | 17 | 0 | 0 | 0 | 0 | 0 | 0 | 16 | 0 | 34 | 24 | 0 | 11 | 18 | 0 | 11 | 80 | 0 | 251 | 0 | 0 | 0 | 0 | 0 | 0 | 0 | 0 | 183 | 0 | 424 | 57 | 0 | 50 | 15 | 28 | 0 | 5 | 35 | 1162 | 220 | 0 | 35 | 4 | 79 | 0 | 120 | 0 | 0 | 23 | 0 | 0 | 127 |  | 9220 | DayPeak
Yesterday Evening Peak | 0 | 0 | 220 | 0 | 0 | 74 | 0 | 297 | 136 | 0 | 0 | 150 | 120 | 50 | 0 | 25 | 0 | 0 | 0 | 50 | 50 | 64 | 0 | 0 | 0 | 0 | 35 | 55 | 17 | 19 | 22 | 21 | 33 | 22 | 16 | 0 | 30 | 0 | 0 | 0 | 14 | 157 | 0 | 0 | 0 | 0 | 6 | 0 | 34 | 22 | 0 | 26 | 0 | 0 | 0 | 0 | 0 | 285 | 0 | 183 | 8 | 0 | 42 | 5 | 0 | 43 | 0 | 0 | 8 | 19 | 8 | 20 | 21 | 122 | 105 | 0 | 22 | 0 | 30 | 31 | 51 | 46 | 112 | 0 | 64 | 67 | 0 | 210 | 19 | 0 | 10 | 300 | 8 | 8 | 0 | 240 | 0 | 0 | 46 | 0 | 53 | 0 | 25 | 34 | 5 | 368 | 49 | 52 | 85 | 0 | 300 | 34 | 92 | 34 | 112 | 25 | 240 | 55 | 0 | 17 | 107 | 0 | 17 | 0 | 94 | 17 | 250 | 0 | 0 |  | 627 | 0 | 0 | 0 | 49 | 0 | 0 | 0 | 43 | 0 | 0 | 182 | 21 | 48 | 0 | 0 | 0 | 34 | 0 | 0 | 0 | 8 | 40 | 0 | 0 | 18 | 0 | 11 | 0 | 0 | 250 | 0 | 0 | 0 | 0 | 0 | 0 | 0 | 0 | 150 | 0 | 364 | 76 | 0 | 50 | 67 | 92 | 0 | 0 | 113 | 1244 | 221 | 0 | 150 | 0 | 0 | 110 | 239 | 0 | 0 | 0 | 0 | 0 | 0 |  | 10170 | EvPeak
Forecast for Evening | 0 | 0 | 180 | 0 | 0 | 75 | 0 | 0 | 220 | 0 | 0 | 160 | 150 | 50 | 17 | 15 | 250 | 0 |  | 50 | 50 | 64 | 0 | 0 | 0 | 0 | 35 | 55 | 55 | 19 | 22 | 25 | 33 | 22 | 16 | 0 | 30 | 0 | 0 | 0 | 17 | 215 | 0 | 0 | 0 | 0 | 6 | 34 | 85 | 22 | 0 | 26 | 0 | 0 | 0 | 0 | 0 | 280 | 0 | 190 | 8 | 0 | 42 | 5 | 0 | 43 | 0 | 0 | 8 | 19 | 8 | 20 | 21 | 152 | 70 | 0 | 22 | 0 | 30 | 30 | 51 | 49 | 112 | 0 | 65 | 67 | 0 | 217 | 19 | 0 | 10 | 300 | 8 | 8 |  | 245 | 0 | 0 | 46 | 0 | 54 | 0 | 25 | 34 | 6 | 400 | 49 | 52 | 85 | 0 | 300 | 17 | 72 | 34 | 113 | 25 | 400 | 56 | 0 | 17 | 107 | 0 | 17 |  | 94 | 17 | 300 |  |  |  | 923 | 0 | 0 |  | 49 | 0 | 0 | 0 | 45 | 70 | 0 | 180 | 21 | 32 | 0 | 0 | 0 | 32 | 31 | 95 | 0 | 42 | 40 | 0 | 36 | 22 | 0 | 10 | 0 | 0 | 250 | 0 | 0 | 0 |  | 0 | 0 | 0 | 0 | 150 | 0 | 300 | 75 | 0 | 50 | 100 | 84 | 0 | 0 | 55 | 1244 | 220 |  | 150 |  |  | 115 | 120 |  | 0 |  | 0 | 0
Forecast for Day | 0 | 0 | 180 | 0 | 0 | 74 | 0 | 0 | 280 | 0 | 0 | 160 | 150 | 50 | 0 | 15 | 15 | 0 | 0 | 50 | 48 | 32 | 0 | 0 | 0 | 0 | 0 | 17 | 17 | 19 | 22 | 25 | 33 | 22 | 8 | 0 | 30 | 0 | 0 | 0 | 8 | 50 | 0 | 0 | 0 | 0 | 6 | 34 | 68 | 22 | 0 | 26 | 0 | 0 | 0 | 0 | 0 | 330 | 0 | 215 | 8 | 0 | 42 | 5 | 0 | 43 | 0 | 0 | 8 | 19 | 8 | 20 | 20 | 135 | 45 | 0 | 22 | 1.6 | 30 | 30 | 42 | 49 | 112 | 0 | 65 | 67 | 0 | 217 | 19 | 0 | 10 | 300 | 8 | 8 | 0 | 95 | 0 | 0 | 28 | 0 | 54 | 20 | 25 | 34 | 6 | 240 | 47 | 35 | 17 | 5 | 100 | 17 | 55 | 17 | 9 | 25 | 300 | 17 | 50 | 17 | 107 | 0 | 17 | 30 | 17 | 17 | 300 |  |  |  | 923 | 0 | 0 | 0 | 0 | 0 | 0 | 0 | 0 | 0 | 0 | 180 | 19 | 16 | 0 | 0 | 0 | 0 | 0 | 42 | 0 | 34 | 40 | 0 | 0 | 22 | 0 | 10 | 0 | 0 | 250 | 0 | 0 | 0 | 0 | 0 | 0 | 0 | 0 | 140 | 0 | 300 | 57 | 0 | 35 | 85 | 42 | 0 | 8 | 55 | 1244 | 220 |  | 0 | 6 | 100 | 0 | 120 |  | 0 | 30 | 0 |  | 130 |  |  |  |  | g | h | o | c | h | t | s
Generation at 08:00(Today) | 0 | 0 | 220 | 0 | 0 | 74 | 0 | 0 | 240 | 0 | 0 | 160 | 148 | 17 | 0 | 15 | 0 | 0 | 0 | 17 | 16 | 16 | 0 | 0 | 0 | 0 | 0 | 0 | 17 | 16 | 22 | 25 | 33 | 8 | 0 | 0 | 30 | 0 | 0 | 0 | 8 | 32 | 0 | 0 | 0 | 0 | 6 | 31 | 0 | 22 | 0 | 26 | 0 | 0 | 0 | 0 | 0 | 280 | 0 | 231 | 8 | 0 | 20 | 5 | 0 | 43 | 0 | 0 | 0 | 19 | 8 | 20 | 20 | 104 | 55 | 0 | 22 | 0 | 30 | 31 | 22 | 49 | 112 | 0 | 64 | 67 | 0 | 217 | 19 | 0 | 10 | 330 | 8 | 8 | 0 | 82 | 0 | 0 | 28 | 0 | 17 | 6 | 25 | 34 | 6 | 243 | 47 | 35 | 17 | 1 | 16 | 17 | 54 | 17 | 9 | 25 | 180 | 17 | 3 | 17 | 107 | 0 | 16 | 7 | 18 | 17 | 180 | 0 | 0 | 0 | 906 | 0 | 0 | 0 | 0 | 0 | 0 | 0 | 0 | 0 | 0 | 186 | 16 | 16 | 0 | 0 | 0 | 0 | 0 | 0 | 0 | 34 | 0 | 0 | 0 | 18 | 0 | 11 | 0 | 0 | 251 | 0 | 0 | 0 | 0 | 0 | 0 | 0 | 0 | 149 | 0 | 389 | 15 | 0 | 1 | 78 | 40 | 0 | 0 | 55 | 1232 | 215 | 0 | 32 | 1 | 8 | 0 | 0 | 0 | 0 | 5 | 0 | 0 | 27 | 0 |  |  |  | 112.6841 | 17.9869 | 36.1017 | 36.9249 | 0.72348 | 2.5853 | 1.9394
208.9458
| Minimum Generation |  | 6731 | 5:00
| Highest Generation |  | 10170 | 20:00
| Day Peak Generation |  | 9220 | 12:00
| Evening Peak Generation |  | 10170 | 20:00
| HVDC Max Flow |  | 905 | 22:00
| HVDC EvPeak Flow |  | 627 | 20:00
| Load factor L.F |  | 85.61% | [161 empty] | 1275.5

## P1
POWER GRID COMPANY OF BANGLADESH LTD.
NATIONAL LOAD DESPATCH CENTER
DAILY REPORT
[7 empty] | Reporting Date : | 2023-02-07
Till now the maximum generation is : - |  |  |  | 14782 | 21:00 | Hrs on | 2022-04-16
The Summary of Yesterday's |  |  | 2023-02-06 | Generation & Demand |  | Today's Actual Min Gen. & Probable Gen. & Demand
Day Peak Generation : |  |  | 9220 | MW Hour : | 12:00 | Min. Gen. at | 5:00 | 6796
Evening Peak Generation : |  |  | 10170 | MW Hour : | 20:00 | Available Max Generation : |  | 10958
E.P. Demand (at gen end) : |  |  | 10286 | MW Hour : | 20:00 | Max Demand (Evening) : |  | 10500
Maximum Generation : |  |  | 10170 | MW Hour : | 20:00 | Reserve(Generation end) |  | 458
Total Gen. (MKWH) : |  |  | 208.9458 | System Load Factor : | 85.61% | Load Shed : |  | 0
EXPORT / IMPORT THROUGH EAST-WEST INTERCONNECTOR
Export from East grid to West grid :- Maximum |  |  |  | 744 | MW at | 8:00 | Energy
Import from West grid to East grid :- Maximum |  |  |  | - | MW at | - | Energy | -
|  | Water Level of Kaptai Lake at 6:00 A M on |  | 2023-02-07
Actual : |  | 82.76 | Ft.(MSL) , | Rule curve : | 96.16 | Ft.( MSL )
Gas Consumed : |  | Total = | 869.7 | MMCFD. | Oil Consumed (PDB) :
HSD :
FO :
Cost of the Consumed Fuel (PDB+Pvt) : |  |  | Gas : | 116073851.374
: |  |  | Coal : | 305476035.19 | Oil : | 428178701.86 | Total : | 849728588.424
Load Shedding & Other Information
Area |  | Yesterday |  |  |  | Today
|  |  |  | Estimated Demand (S/S end) |  | Estimated Shedding (S/S end) |  | Rates of Shedding
|  | MW |  | MW |  |  | MW | (On Estimated Demand)
Dhaka |  | 0 | 0:00 | 3265.9867 |  |  | 0 | 0%
Chittagong Area |  | 0 | 0:00 | 925.1972 |  |  | 0 | 0%
Khulna Area |  | 0 | 0:00 | 1221.1835 |  |  | 0 | 0%
Rajshahi Area |  | 0 | 0:00 | 1083.4939 |  |  | 0 | 0%
Cumilla Area |  | 0 | 0:00 | 922.348 |  |  | 0 | 0%
Mymensingh Area |  | 107 | 2568:00 | 761.9973 |  |  | 0 | 0%
Sylhet Area |  | 0 | 0:00 | 340.5797 |  |  | 0 | 0%
Barisal Area |  | 0 | 0:00 | 277.6321 |  |  | 0 | 0%
Rangpur Area |  | 0 | 0:00 | 601.6466 |  |  | 0 | 0%
Total |  | 107 |  | 9400.065 |  |  | 0
Information of the Generating Units under shut down.
|  | Planned Shut- Down |  |  | Forced Shut- Down
1) Barapukuria ST: Unit- 2
2) Ghorasal-3,5,7
3) Ashuganj-5
4) Baghabari-70,100 MW
5) Raozan unit-2
6) Siddhirganj 210 MW .
7) Shajibazar 330 MW
8) Sirajganj-1,2
Outage | Restore | Additional Information of Machines, lines, Interruption / Forced Load shed etc. | [5 empty] | Remark
Time | Time
08:08 | 19:40 | Kallyanpur-Lalbag 132kV Ckt-1 Scheduled S/D from Kallyanpur 132/33kV end Due to Annual conservation work.
08:15 | 16:59 | Shahjibazar-Sreemangal 132kV Ckt-2 Scheduled S/D from Sreemongol 132/33kV end Due to Structure leg painting
works. and from Shahjibazar 132/33kV end Due to S/D taken by sreemongol grid.
08:27 | 16:21 | Khulshi-Madunaghat 132kV Ckt-2 Scheduled S/D from Khulshi 132/33kV end Due to Annual Maintenance Deadline
checking and from Madunaghat 132/33kV end Due to For annual maintenance.
08:32 | 19:32 | Jhenaidah 230/132kV S/S Transformer- 2 LT Project Work S/D Due to DFDR testing.
08:33 | 19:32 | Jhenaidah 230/132kV S/S Transformer- 2 HT Project Work S/D Due to DFDR testing.
08:38 | 14:36 | Cumilla(S) 132/33kV S/S Cumilla North-2 Scheduled S/D Due to Annual maintenance.
08:42 | 12:50 | Feni 132/33kV S/S T-2(415T) HT Scheduled S/D Due to Relay Testing Purpose.
| 08:50 | Bhandaria 132/33kV S/S Transformer-1 HT is restored.
| 08:51 | Bhandaria 132/33kV S/S Transformer-1 LT is restored.
08:52 | 09:13 | Gopalganj (O) - Gopalgan (N) Ckt-1 forced S/D from Gopalganj 132/33kV end.
08:53 | 09:14 | Gopalganj- Gopalganj(N) 132kV Ckt-2 forced S/D from Gopalganj 132/33kV end.
| 08:55 | Faridpur 132/33kV S/S 33 KV Bus is restored.
09:05 | 17:16 | Rajshahi 132/33kV S/S Transformer T-1(405T) HT Scheduled S/D.
| 09:08 | Faridpur 132/33kV S/S Transformer-2 HT is restored.
| 09:10 | Faridpur 132/33kV S/S Transformer-2 LT is restored.
09:14 | 15:41 | Bibiyana-Fenchuganj 230 kV Ckt-2 Scheduled S/D from Fenchuganj 230/132/33kV end Due to Deadline checking and
from Bibiana 400/230kV end Due to Annual Maintenance.
09:23 |  | Chandraghona-Rangamati 132 kV Ckt-1 Scheduled S/D from Chandraghona 132/33kV end Due to Annul maintenance
by Rangamati S/S.
09:30 | 16:58 | Jamalpur 132/33kV S/S T-1 HT Scheduled S/D Due to transformer painting work.
09:30 | 16:58 | Jamalpur 132/33kV S/S T-1 LT Scheduled S/D Due to transformer painting work.
09:30 | 17:17 | Cumilla(N)-Shahjibazar 230 kV Ckt-1 Scheduled S/D from Cumilla(N) 230/132/33kV end Due to Annual dead line check.
09:31 | 09:50 | Hasnabad 132/33kV S/S 132/33kV 424 T-5 HT Forced S/D Due to to remove nest.
09:31 | 09:50 | Hasnabad 132/33kV S/S 132/33kV 424 T-5 LT Forced S/D Due to to Remove nest.
09:32 | 17:19 | Bibiyana-Shahjibazar 230 kV Ckt-1 Scheduled S/D from Bibiana 400/230kV end Due to Annual Maintenance.
09:36 | 16:06 | Chandraghona-Rangamati 132 kV Ckt-1 Scheduled S/D from Rangamati 132/33kV end Due to Rangamati-Chandraghona
Ckt-01 Annual Bay Maintenance.
09:49 | 14:01 | Payra 400/132/33kV S/S 400/132/33 kV Auto Transformer-01 HT Scheduled S/D Due to CSD Signals checking.
09:51 | 14:01 | Payra 400/132/33kV S/S 400/132/33 kV Auto Transformer-01 LT Scheduled S/D Due to CSD Signals checking.
10:14 | 15:37 | Chandraghona 132/33kV S/S TR-01(406T) LT Project Work S/D Due to Opening shuttering of blastwall by CCCE under G2G project.
10:15 | 15:37 | Chandraghona 132/33kV S/S TR-01(406T) HT Project Work S/D Due to Opening shuttering of blastwall by CCCE under G2G project.
10:15 |  | Kamrangichar SS 132/33kV GT-1 was shutdown.
10:23 | 15:57 | Haripur 230/132kV S/S Auto TR-3 LT Scheduled S/D Due to Annual Maintenance.
10:23 | 15:57 | Haripur 230/132kV S/S Auto TR-3 HT Scheduled S/D Due to Annual Maintenance.
10:25 |  | Kamrangichar SS 132kV main bus was shutdown.
10:43 | 12:08 | Aminbazar 400/230/132kV S/S 230/132kv Tr-01 HT Scheduled S/D Due to Relay Test.
10:43 | 12:08 | Aminbazar 400/230/132kV S/S 230/132kv Tr-01 LT Scheduled S/D Due to Relay Test.
11:06 | 12:25 | Bagerhat 132/33kV S/S Transformer-3 ( 423 T) LT Scheduled S/D Due to PBS Emergency Maintenance Work. | [5 empty] | 30 MW load interrup.
11:07 | 12:24 | Bagerhat 132/33kV S/S Transformer-3 ( 423 T) HT Scheduled S/D Due to PBS Emergency Maintenance Work.
11:10 | 14:16 | BIPTC S/S 10CF13 Forced S/D Due to for changing faulty CPR04 relay.
12:52 | 15:48 | Feni 132/33kV S/S T-1(405T) LT Scheduled S/D Due to SPMD Annual maintenance.
12:52 | 15:48 | Feni 132/33kV S/S T-1(405T) HT Scheduled S/D Due to SPMD Annual Maintenance.
13:04 |  | AES Haripur 360 MW CCPP ST was shut down due to red hot maintenance at 230 kV unit breaker.
14:07 | 15:56 | Payra 400/132/33kV S/S 400/132/33 kV Auto Transformer-02 LT Scheduled S/D Due to CSD Signals checking.
14:08 | 15:55 | Payra 400/132/33kV S/S 400/132/33 kV Auto Transformer-02 HT Scheduled S/D Due to CSD Signals checking.
| 15:32 | Kabirpur-Kaliakoir 132kV Ckt-2 is restored.
15:54 | 16:00 | Feni 132/33kV S/S T-2(415T) LT Scheduled S/D Due to 33kV Bus coupler open.
| 17:21 | Rajshahi 132/33kV S/S Transformer T-1(405T) LT is restored.
| 17:32 | Sherpur(Bogura)-Sirajgonj 132 kV Ckt-2 is restored.
| 17:35 | Sirajganj 132/33kV S/S Sherpur-2 is restored.
| 18:00 | Haripur Power CCPP 360MW ST was sync.
18:02 |  | Barapukuria-1 was shutdown .
05:13 |  | Mongla 132/33kV S/S T-2 LT Tripped showing relay relays Due to REB -03 feeder fault & 132 kv over current relay damage. | [5 empty] | 13 MW load interrup.
06:30 |  | Mongla 132/33kV S/S T-2 LT Forced S/D Due to 132 kV protection relay tripping.
06:30 |  | Mongla 132/33kV S/S T-2 HT Forced S/D Due to 132 kV protection relay tripping.
| Sub Divisional Engineer |  |  |  | Executive Engineer |  |  | Superintendent Engineer
| Network Operation Division |  |  |  | Network Operation Division |  |  | Load Despatch Circle

## P2
EVENING PEAK GENERATION AND DAY LONG ENERGY DATA OF POWER STATIONS
| Date : | 2023-02-06 | [5 empty] | Page -2
Sl. |  |  |  |  | Present | Peak | Energy
No. | Name of the Power Stations |  | Producer | Installed Capacity | Capacity | Hour | Generated | Remarks
Generation
|  |  |  | Unit No. X Capacity | MW | MW | KWH
1 | Ghorasal Repowered CCPP:Unit-3 (GT |  | PDB | 1*260 | 260 | 0 | 0 | Under maint.
2 | Ghorasal Repowered CCPP Unit-4 |  | PDB | 1*210 | 180 | 220 | 3939375
| Ghorasal TPP Unit-5 |  | PDB | 1*210 | 190 | 0 | 0 | Machine problem
3 | Ghorasal 365 MW CCPP Unit-7 |  | PDB | 1*243+1*122 | 365 | 0 | 0 | Gas shortage
| Ghorashal 78.5 MW PP(MAX) |  | QRPP | 2*40 | 0 | 0 | 0
4 | Ghorashal 108MW PP (Regent) |  | IPP | 34*3.35 | 108 | 74 | 1537863 | Gas shortage
5 | Haripur GTPP |  | SBU, PDB | 2*32 | 20 | 0 | 0 | Under maint.
6 | Haripur 412 MW CCPP |  | EGCB | 1*273+1*139 | 412 | 297 | 7188480 | Gas shortage
7 | Haripur 360MW CCPP(HPL) |  | IPP | 1*235+1*125 | 360 | 136 | 3994000 | Gas shortage
8 | Meghnaghat 450 MW CCPP(MPL) |  | IPP | 2*150+1*150 | 450 | 150 | 2663500 | Gas shortage
9 | Meghnaghat 100 MW(IEL) |  | NENP | 12*8.9 | 100 | 50 | 770880 | Fuel shortage
10 | Meghnaghat CCPP(Summit) |  | IPP | 2*110+1*110 | 335 | 120 | 3235724 | Gas shortage
11 | Madanganj 102 PP(Summit) |  | NENP | 6*17 | 102 | 0 | 98357 | Fuel shortage
12 | Madanganj-55 MW PP(Summit) |  | IPP | 3*17.08+1*11.3 | 55 | 25 | 302837 | Fuel shortage
13 | Keraniganj 100 MW PP (Powerpac) |  | QRPP | 8*13.45 | 0 | 0 | 0 | Contract Expired
14 | Narshingdi 22 MW PP (Doreen) |  | SIPP, REB | 8*2.90 | 22 | 19 | 398520 | Engine problem
15 | 210 MW Siddhirgonj TPP |  | PDB | 1*210 | 115 | 0 | 0 | Under maint.
16 | Siddhirgonj 2*120 MW GTPP |  | EGCB | 2*105 | 210 | 0 | 0 | Gas shortage
17 | Siddhirganj 100 PP(Dutch Bangla) |  | NENP | 12*8.9 | 100 | 50 | 673565 | Fuel shortage
18 | Siddhirganj 335 MW CCPP |  | EGCB | 1*217+118 | 335 | 0 | 0 | Gas shortage
19 | Gagnagar 102 MW PP (Digital Power) |  | IPP | 12*8.924 | 102 | 50 | 710496 | Fuel shortage
20 | Katpotti 52 MW PP (Sinha) |  | IPP | 7*7.9 | 0 | 0 | 0 | Fuel shortage
21 | Kamalaghat 54 MW PP(Banco Energy) |  | IPP | 3*18 | 54 | 35 | 155520 | Fuel shortage
22 | Kodda 150MW PP |  | BPDB-RPCL | 9*17.06 | 149 | 64 | 855840 | Fuel shortage
23 | Manikganj 55 MW PP (Northern) |  | IPP | 3*19.3 | 55 | 55 | 310302
24 | Nababganj 55 MW PP (Southern power ) |  | IPP | 3*19.3 | 55 | 17 | 285355 | Fuel shortage
25 | Bosila 108MW PP(CLC) |  | IPP | 12*8.775+1*3.5 | 0 | 0 | 0
26 | Summit Power,(Madhabdi+Ashulia) |  | SIPP,REB | 3*3.67+4*8.73 | 80 | 43 | 1035600 | Engine problem
27 | Maona 33 MW PP(Summit) |  | SIPP,REB | 4*8.73 | 33 | 33 | 827300
28 | Rupganj 33 MW PP(Summit) |  | SIPP,REB | 4*8.73 | 33 | 22 | 545600 | Engine problem
29 | Gazipur 52 MW PP |  | RPCL | 6*8.9 | 52 | 16 | 199200 | Fuel shortage
30 | Tongi 80 MW GTPP |  | PDB | 1* 105 | 105 | 0 | 0 | Under maint.
31 | Kodda 300 MW PP Unit-2 (Summit) |  | IPP | 18*17.076 | 300 | 240 | 2524145 | Fuel shortage
32 | Keranigonj 300 MW PP (APR) |  | IPP | 256*1.4 | 300 | 0 | 0 | Fuel shortage
33 | Bramhangoan 100 MW PP (Aggreko) |  | IPP | 114*0.959 | 100 | 0 | 0 | Fuel shortage
34 | Aurahati 100MW PP (Aggreko) |  | IPP | 0.85*23+0.95*91 | 100 | 0 | 0 | Fuel shortage
35 | Kodda 149 MW PP Unit-1 (Summit) |  | IPP | 8*18.45+8.97 | 149 | 53 | 772128 | Fuel shortage
36 | Gazipur 100 MW PP |  | RPCL | 6*17.5 | 105 | 52 | 756000 | Fuel shortage
37 | Meghnaghat 104 MW PP (OPCL) |  | IPP | 18.5*6 | 104 | 55 | 756480 | Fuel shortage
38 | Manikgonj 162MW PP(MPGL) |  | IPP | 9*18 | 162 | 17 | 455040 | Fuel shortage
39 | Spectra Solar Plant Ltd. |  | IPP | 35 | 35 | 0 | 187772
40 | Kanchan Purbachal Power Generation Ltd. |  | IPP | 18.4*3 | 55 | 17 | 433440 | Fuel shortage
| Dhaka area Total |  |  |  | 5847 | 1910 | 35613319
41 | Chattogram TPP-1 |  | PDB | 1*210 | 180 | 0 | 0 | Machine problem
| Chattogram TPP-2 |  | PDB | 1*210 | 180 | 0 | 0 | Gas shortage
42 | Raozan 25 MW PP |  | RPCL | 3*8.9 | 25 | 14 | 202334 | Fuel shortage
43 | Teknaf 20MW PP (Solartech) |  | IPP | 20 | 20 | 0 | 137835
44 | Patenga 50MW PP (Baraka) |  | IPP | 8*6.98 | 50 | 26 | 464640 | Fuel shortage
45 | Kaptai Hydro: Unit-1,2,3,4, 5 |  | PDB | 2*40+3*50 | 230 | 30 | 723480 | Low water level
46 | Sikalbaha 225MW |  | PDB | 1*150+1*175 | 225 | 157 | 3092407 | ST under S/D
47 | Sikalbaha Peaking GT |  | PDB | 1*150 | 150 | 0 | 0 | Under maint.
48 | Sikalbaha 105 MW PP (Baraka Sikalbaha) |  | IPP | 6*17.5 | 105 | 85 | 946763 | Fuel shortage
49 | Hathazari 100 MW peaking PP |  | PDB | 11*8.9 | 98 | 0 | 368112 | Engine problem
50 | Dohazari -Kalaish 100 MW Peaking |  | PDB | 6*17 | 102 | 34 | 750897 | Fuel shortage
51 | Juldah 100 MW Unit-1 (Acorn) |  | NENP | 8*13.45 | 100 | 22 | 400320 | Fuel shortage
52 | Juldah 100 MW PP Unit-3 (Acorn) |  | IPP | 8*13.5 | 100 | 25 | 454080 | Fuel shortage
53 | Barabkunda 22 MW PP (Regent) |  | SIPP, PDB | 8*2.90 | 22 | 0 | 0 | Gas shortage
* | Malancha, Ctg. EPZ (United) |  |  | 5*8.73+3*9.34 | 0 | 0 | 12960
54 | Chattogram 108 MW PP (ECPV) |  | IPP | 16*7 | 108 | 0 | 0 | Fuel shortage
55 | Kaptai 7 MW Solar PP |  | PDB | 7.4 MW | 7 | 0 | 24480
56 | Anwara 300 MW PP (United) |  | IPP | 17*17+24 | 300 | 300 | 2012291
57 | Jodiac Power |  | IPP | 3*18.55+1*3.6 | 54 | 34 | 422698 | Fuel shortage
58 | Karnaphuli Power Ltd. |  | IPP | 18.415*6+6.5 | 110 | 92 | 1675229 | Fuel shortage
59 | Juldah unit-2 (Acorn) |  | IPP | 8*13.6 | 100 | 25 | 448320 | Fuel shortage
60 | Anlima Energy Ltd. |  | IPP | 6*21.2 | 116 | 107 | 2160327 | Engine problem
| Mirsharai 150 MW |  | BPDB-RPCL | 18.5*9 | 0 | 0 | 0 | On test.
| Chattogram area Total |  |  |  | 2382 | 951 | 14297173
61 | Ashuganj TPP Unit- 3 |  | APSCL | 1*150 | 0 | 0 | 0 | Contract Expired
| Ashuganj TPP Unit- 4 |  | APSCL | 1*150 | 0 | 0 | 0 | Contract Expired
| Ashuganj TPP Unit- 5 |  | APSCL | 1*150 | 134 | 0 | 0 | Gas shortage
62 | Ashuganj 225 MW CCPP |  | APSCL | 1*142+1*75 | 221 | 183 | 4514000 | Gas shortage
63 | Ashuganj 450 MW CCPP(North) |  | APSCL | 1*360 | 360 | 285 | 7500800 | Gas shortage
64 | Ashuganj 450 MW CCPP(South) |  | APSCL | 1*360 | 360 | 0 | 0 | Under maint.
| Ashuganj 420 MW CCPP(East) |  | APSCL | 284*1+116*1 | 400 | 250 | 7184900 | Gas shortage
65 | Ashuganj 50 MW PP |  | APSCL | 14*3.968 | 45 | 42 | 883800
66 | Ashuganj 55 MW PP (Precision) |  | QRPP | 15*4 | 55 | 5 | 100320 | Gas shortage
67 | Ashuganj 195MW PP (APSCL-United) |  | IPP | 20*9.73+1*16 | 195 | 8 | 133818 | Gas shortage
68 | Ashuganj 51 MW PP (Midland) |  | IPP | 6*9.34 | 51 | 43 | 917598 | Machine problem
69 | Ashuganj 150MW PP (Midland) |  | IPP | 23*7.015 | 150 | 5 | 122109 | Fuel shortage
70 | Titas 50 MW Peaking PP |  | PDB | 6*8.92 | 52 | 0 | 0 | Under S/D
71 | Chandpur 150 MW CCPP |  | PDB | 1*106+1*57 | 163 | 0 | 0 | Under maint.
72 | Chandpur 200MW (Desh energy) |  | IPP | 12*18.4 | 200 | 34 | 712800 | Fuel shortage
73 | Feni 22MW PP (Doreen) |  | SIPP, PDB | 8*2.90 | 22 | 19 | 446256 | Engine problem
74 | Feni 11 MW PP (Doreen) |  | SIPP, REB | 4*2.90 | 11 | 8 | 179460 | Engine problem
** | Impoprt (Tripura) |  | Imported power | 0 | 160 | 122 | 2585280
75 | Jangalia 33MW PP (Summit) |  | SIPP, PDB | 4*8.73 | 33 | 20 | 537700 | Engine problem
76 | Jangalia 52 MW PP (Lakdanavi) |  | IPP | 6*8.92 | 52 | 8 | 112882 | Fuel shortage
77 | Cumilla 25 MW PP (Summit) |  | SIPP, REB | 3*3.67+2*6.97 | 25 | 21 | 485060 | Engine problem
78 | Daudkandi 200 MW PP (B.Trac) |  | IPP | 154*1.4 | 200 | 0 | 0 | Fuel shortage
79 | Feni Lanka Power |  | IPP | 7*18.415+1*9.78 | 114 | 34 | 460560 | Fuel shortage
80 | Chowmuhani 113 MW |  | IPP | 12*9.78+2*3.1 | 113 | 112 | 741720
81 | Bhairob 54.5 MW |  | IPP | 3*18.2 | 54 | 17 | 316080 | Engine problem
82 | Chandpur 115(Doreen) |  | IPP | 4*18.5+2*22.5 | 115 | 94 | 880320 | Fuel shortage
| Cumilla Area Total |  |  |  | 3285 | 1310 | 28815463
83 | RPCL 210MW CCPP |  | IPP | 4*35+1*70 | 202 | 105 | 1478400 | Gas shortage
84 | Tangail 22 MW PP (Doreen) |  | SIPP, PDB | 8*2.90 | 22 | 22 | 456408
85 | Jamalpur 95 MW PP(Powerpac) |  | IPP | 12*8.924 | 0 | 0 | 0 | Under maint.
86 | Sarishabari 3 MW Solar Plant |  | IPP | 1*3 | 3 | 0 | 10000
87 | Mymensingh 200 MW PP (United) |  | IPP | 9.78*21 | 200 | 46 | 782400 | Fuel shortage
88 | Jamalpur 115 MW PP (United) |  | IPP | 9.78*12 | 115 | 49 | 984000 | Fuel shortage
89 | Sutiakhali 50 MW Solar PP |  | IPP | 50 | 50 | 0 | 179700
90 | Tangail Palli Power Gen 22 MW |  | IPP | 4*6.7 | 22 | 6 | 114000 | Engine problem
| Mymensingh Area Total |  |  |  | 614 | 228 | 4004908
91 | Fenchugonj CCPP Phase-1 |  | PDB | 2*32+1*33 | 70 | 30 | 714000 | Machine problem
92 | Fenchugonj CCPP Phase-2 |  | PDB | 2*35+1*35 | 90 | 31 | 687480 | Machine problem
93 | Kushiara 163 MW CCPP (KP) |  | IPP | 1*109+1*54 | 163 | 112 | 2499055 | ST under maint.
94 | Shajibazar 330 MW CCPP |  | PDB | 3*110 | 330 | 0 | 0 | Under maint.
95 | Fenchugonj 51 MW PP (Barakatullah) |  | RPP | 19*2.90 | 51 | 51 | 556800
| Fenchuganj 44MW (Energyprima) |  | NENP | 12*3.3+5*2 | 50 | 46 | 591336
96 | Hobiganj 11MW PP Cofidence-E |  | SIPP, REB | 4*2.90 | 11 | 8 | 192384 | Engine problem
97 | Shahjibazar GTPP Unit- 8 & 9 |  | PDB | 2*35 | 66 | 64 | 1411200
98 | Shahjibazar 86MW PP (Shahjibazar) |  | RPP | 32*2.90 | 86 | 67 | 1162560 | Gas shortage
99 | Shahjibazar 100 MW GTPP |  | PDB | 1*100 | 100 | 0 | 0 | Under maint.
100 | Sylhet 225 MW CCPP |  | PDB | 1*142+1*89 | 231 | 210 | 4328800
101 | Sylhet 20 MW GTPP |  | PDB | 1*20 | 20 | 19 | 439000
| Sylhet 50MW PP (EPL) |  | NENP | 27*2 | 0 | 0 | 0 | Gas shortage
102 | Shahjahanulla 25 MW PP |  | SIPP, REB | 3*9.34 | 25 | 8 | 34320 | Gas shortage
103 | Bibiana-II 341 MW CCPP (Summit) |  | IPP | 1*222+1*119 | 341 | 300 | 7099500 | FGMO
104 | Bibiyana-III 400 MW CCPP |  | PDB | 285*1+134*1 | 400 | 368 | 8828000
105 | Sylhet 10MW PP (Desh) |  | RPP | 6*1.95 | 10 | 10 | 240480
106 | Bibiyana South 400 MW |  | PDB | 400 MW | 383 | 240 | 7361800 | DP high
| Sylhet Area Total |  |  |  | 2427 | 1564 | 36146715
107 | Bheramara GTPP Unit-3 |  | PDB | 1*20 | 16 | 0 | 0 | Fuel shortage
** | Bheramara (HVDC ) |  | Imported power | 2*500 | 1000 | 627 | 17986909
108 | Khulna 115 PP MW (KPCL-2) |  | NENP | 7*17 | 115 | 49 | 320640 | Fuel shortage
109 | Faridpur 50 MW Peaking PP |  | PDB | 8*6.89 | 54 | 43 | 126720 | Engine problem
110 | Khulna 225 MW CCPP |  | NWPGCL | 1*150+1*75 | 230 | 0 | 0 | Fuel conservation
111 | Gopalganj 100 MW Peaking PP |  | PDB | 16*6.98 | 109 | 0 | 0 | High voltage
112 | Bheramara 410 MW CCPP |  | NWPGCL | 1*278+1*132 | 410 | 0 | 0 | Gas shortage
| Noapara 40 MW PP (Khanjahan Ali) |  | NENP | 5*8.5 | 40 | 0 | 0 | Fuel shortage
113 | Noapara 100 MW PP (Bangla Trac) |  | IPP | 70*1.4 | 100 | 0 | 0 | Fuel shortage
114 | Rupsha 105 MW PP (Orion rupsha) |  | IPP | 6*18.445 | 105 | 76 | 854880 | Fuel shortage
115 | Madhumati 100 MW PP |  | NWPGCL | 6*18 | 105 | 67 | 535968 | Fuel shortage
116 | Mongla Orion 100 MW Solar PP |  | IPP | 100 | 100 | 0 | 526320
| Khulna 330 MW CCPP (OIL) |  | BPDB | 1*220+1*110 | 0 | 239 | 3301127 | On test.
| Rampal 1320 MW (BIFPCL) |  | NTPC&BPDB | 660*2 | 617 | 0 | 0 | Coal shortage
| Khulna Area Total |  |  |  | 3001 | 1101 | 23652564
117 | Barisal 110 MW PP (Summit ) |  | IPP | 7*17.076 | 110 | 48 | 172416 | Fuel shortage
118 | Bhola 33 MW PP (Venture) |  | NENP | 1*34.50 | 40 | 21 | 433300 | Engine problem
119 | Bhola 225 MW CCPP |  | PDB | 2*63+1*68 | 194 | 182 | 4269497
120 | Bhola 95 MW PP (Aggreko) |  | QRPP | 96*1.10 | 0 | 0 | 0 | Contract Expired
121 | Payra 1320 MW |  | BCPCL | 2*622 | 1244 | 1244 | 29407800
122 | Bhola Nutan Biddut BD LTD |  | IPP | 220 | 220 | 221 | 4833764
123 | United Payra Power Ltd. |  | IPP | 8*18.5+1*9.5 | 150 | 150 | 834000
| Barisal 307 MW |  | BCPCL | 307*1 | 307 | 0 | 0 | Coal shortage
| Barisal Area Total |  |  |  | 2265 | 1866 | 39950777
124 | Baghabari 71 MW GTPP |  | PDB | 1*71 | 71 | 0 | 0 | Gas shortage
| Baghabari 100 MW GTPP |  | PDB | 1*100 | 100 | 0 | 0 | Gas shortage
125 | Baghabari 50 MW Peaking PP |  | PDB | 6*8.9 | 52 | 34 | 100976 | Engine problem
126 | Bera 70 MW Peaking PP |  | PDB | 9*8.29 | 71 | 0 | 101280 | Engine problem
127 | Amnura 50 MW PP(Sinha) |  | QRPP | 7*7.79 | 0 | 0 | 0 | Contract Expired
128 | Katakhali 50 MW PP (Northern) |  | QRPP | 6*8.9 | 50 | 8 | 322037 | Engine problem
129 | Katakhali 50 MW Peaking PP |  | PDB | 6*8.7 | 50 | 40 | 377767 | Engine problem
130 | Sirajgonj Unit-1 225MW |  | NWPGCL | 1*150+1*75 | 210 | 0 | 0 | Gas shortage
131 | Sirajgonj Unit-2 225MW |  | NWPGCL | 1*150+1*75 | 220 | 0 | 0
132 | Sirajgonj Unit-3 225MW |  | NWPGCL | 1*141 | 220 | 150 | 4107664 | Gas shortage
133 | Sirajgonj 400 MW CCPP Unit-4 |  | SNWPGCL | 1*282+1*132 | 414 | 364 | 9017672 | Gas shortage
134 | Santahar 50 MW Peaking PP |  | PDB | 6*8.7 | 50 | 0 | 134756 | Engine problem
135 | Bogra 22 MW PP (GBB) |  | RPP | 6*4 | 22 | 18 | 366960 | Engine problem
136 | Bogura 20 MW PP (Energyprima) |  | NENP | 5*3.3+5*2 | 0 | 0 | 0
137 | Ullapara 11 MW PP (Summit) |  | SIPP, REB | 4*2.90 | 11 | 11 | 218682
138 | Natore 52 MW PP (Rajlanka) |  | IPP | 6*8.92 | 52 | 0 | 0 | Fuel shortage
139 | Chapainawabganj 100 MW Peaking PP |  | PDB | 12*8.924 | 104 | 0 | 356064 | Fuel shortage
140 | Baghabari 200 MW PP (Paramount) |  | IPP | 135*1.6 | 200 | 0 | 0 | Fuel shortage
141 | Bagura 113 MW PP (Confidence)-2 |  | IPP | 6*18.55+7.2 | 113 | 50 | 638592 | Fuel shortage
142 | Confidence Power Bogura Unit-1 113 MW |  | IPP | 6*18.55 | 113 | 113 | 843552
143 | Sirajgonj 6.55 MW Solar |  | NWPGCL | 1*6 | 6 | 0 | 27780
| Adani Power Jharkhanda Ltd |  | Import | 0 | 0 | 0 | 0 | On test.
| Rajshahi Area Total |  |  |  | 2129 | 788 | 16613782
144 | Barapukuria TPP Unit-1 |  | PDB | 1*125 | 85 | 0 | 1435199
| Barapukuria TPP Unit-2 |  | PDB | 1*125 | 85 | 0 | 0 | Under maint.
145 | Barapukuria 275 MW TPP Unit-3 |  | PDB | 1*275 | 274 | 250 | 6081900 | Machine problem
146 | Rangpur 20 MW GTPP |  | PDB | 1*20 | 20 | 0 | 0
147 | Saidpur 20 MW GTPP |  | PDB | 1*20 | 20 | 0 | 0
148 | Rangpur 113 MW PP (Confidence) |  | IPP | 9*6.984+7*7.015+3.15*2 | 113 | 92 | 885734 | Fuel shortage
149 | Sympa Solar Power 8MW |  | IPP | 8 MW | 8 | 0 | 24165
150 | Energypac Power Venture Thakurgaon Ltd. |  | IPP | 115 | 115 | 110 | 602688
| Intraco Solar 30 MW |  | IPP | 1*30 | 30 | 0 | 125790
| Teesta Solar Limited |  | BPCL | 16*12.5 | 0 | 0 | 695590
| Rangpur Area Total |  |  |  | 750 | 452 | 9851066
| Total |  |  |  | 22700 | 10170 | 208945767
| Eastern Grid Total |  |  |  | 14555 | 5963 | 118877578
| Western Grid Total |  |  |  | 8145 | 4207 | 90068189
| National Grid Total |  |  |  | 22700 | 10170 | 208945767
*Data collected from respective power station over telephone.
Executive Engineer
Network Operation Division
Page- 3

## P3
POWER GRID COMPANY OF BANGLADESH LTD.
NATIONAL LOAD DESPATCH CENTER
MAXIMUM LOAD SERVED BY DIFFERENT GRID SUB-STATIONS
QF-LDC-09
| Date: | 2023-02-06
| (a) ENTIRE EASTERN GRID : |  | 6558.59 | MW | (b) ENTIRE WESTERN GRID : |  | 3134.3 | MW
| i) Dhaka area |  | 3490.79 | MW | i) Khulna area |  | 1132.4 | MW
| ii) Chittagong area |  | 1006.8 | MW | ii) Rajshahi area |  | 1023.3 | MW
| iii) Comilla area |  | 877 | MW | iii) Barisal area |  | 277.6 | MW
| iv) Mymensingh area |  | 820 | MW | iv) Rangpur area |  | 701 | MW
| v) Sylhet area |  | 364 | MW
|  | SYSTEM TOTAL DEMAND ( a + b ) = |  | 9692.89 | MW
MAXIMUM LOAD SERVED BY DIFFERENT SUB-STATIONS
| Sub-station | Load (MW) | Time | Sub-station | Load (MW) | Time | Sub-station | Load (MW) | Time | Sub-station | Load (MW) | Time | Sub-station | Load (MW) | Time
1 | AKS | 3 | 14:00 | Chhatak | 24 | 18:00 | Kamrangirchar | 46 | 12:00 | Natore | 95 | 19:00 | Shitalakhya | 92 | 12:00
2 | AKSML | 10 | 17:00 | Chowmuhani | 134 | 18:30 | Kaptai | 4 | 18:00 | Nawabganj | 27.6 | 21:00 | Sholosohor | 24 | 11:00
3 | Aftabnagar | 22 | 13:00 | Chuadanga | 70 | 18:30 | Kazla | 57 | 23:00 | Netrakona | 113 | 19:30 | Shyampur | 142 | 00:00
4 | Agargaon | 59 | 13:00 | Coxsbazar | 101 | 18:30 | Keranigonj | 50 | 18:30 | New | 57.4 | 12:00 | Siddhirganj | 88 | 10:00
5 | Agrabad | 52 | 12:00 | Cumilla(N) | 99 | 21:00 | Khagrachori | 24 | 18:00 | Niamatpur | 89 | 13:00 | Sirajganj | 87 | 19:00
6 | Amnura | 47 | 13:00 | Cumilla(S) | 130 | 14:00 | Khulna | 75 | 13:00 | Noapara | 32 | 19:30 | Sonargaon | 100 | 12:00
7 | Ashuganj | 44 | 13:00 | Daudkandi | 100 | 18:00 | Khulshi | 138 | 17:00 | PHP | 11 | 22:00 | Sreemongol | 41 | 18:00
8 | BIPTC | N/A | N/A | Dhaka | 24 | 12:00 | Kishoreganj | 100 | 21:00 | Pabna | 77 | 18:30 | Srinagar | 29.4 | 19:00
9 | BSRM | 109 | 07:00 | Dhamrai | 108 | 10:00 | Kodda | 224 | 17:00 | Palashbari | 110 | 09:00 | Sunamganj | 35 | 19:30
10 | Bagerhat | 64 | 19:00 | Dhanmondi | 90 | 13:00 | Kulaura | 26 | 19:00 | Panchagarh | 43 | 18:30 | Sylhet | 97 | 14:00
11 | Bakulia | 63 | 18:30 | Dohazari | 64 | 18:00 | Kurigram | 61 | 08:00 | Patuakhali | 67 | 21:00 | TK | 20.5 | 18:30
12 | Banani | 26 | 13:00 | Faridpur | 99 | 18:30 | Kushtia | 98 | 18:30 | Payra | 10.4 | 18:30 | Tangail | 161 | 20:00
13 | Bangabhaban | 12 | 13:00 | Fatullah | 51 | 09:00 | Lalbag | 65 | 19:00 | Postogola | 27 | 13:00 | Thakurgaon | 75 | 18:30
14 | Barapukuria | 53 | 09:00 | Fenchuganj | 28 | 18:30 | Lalmonirhat | 40 | 08:00 | Purbachal | 11 | 13:00 | Tongi | 99 | 11:00
15 | Barguna | 12 | 19:00 | Feni | 88 | 18:30 | Madanganj | 32 | 01:00 | Purbasadipur | 106 | 18:30 | Ullon | 37 | 18:30
16 | Barishal | 65 | 18:30 | GPH | 93 | 04:00 | Madaripur | 64 | 19:00 | Rahanpur_I | 9.5 | 19:00 | Uttara | 62 | 13:00
17 | Barishal-230 | 62 | 21:00 | Ghorashal | 50 | 19:30 | Madartek | 52 | 13:00 | Rahim | 35 | 12:00 | UttaraNew | 13 | 11:00
18 | Baroaulia | 51 | 09:00 | Goalpara | 19 | 12:00 | Madunaghat | 40 | 18:00 | Rajbari | 52 | 18:30 | Zigatola | 55 | 13:00
19 | Baroirhat | 35 | 23:00 | Gollamari | 28 | 08:00 | Magura | 44 | 18:30 | Rajendrapur | 96 | 15:00
20 | Bashundhara | 110 | 13:00 | Gopalganj | 76.4 | 18:30 | Mahasthangarh | 46 | 08:00 | Rajshahi | 105 | 18:30
21 | BashundharaCement | 12 | 13:00 | Gulshan | 66 | 13:00 | Manikganj | 74 | 21:00 | Rajshahi-230 | 25 | 20:00
22 | Beanibazar | 40 | 18:00 | Halishahar | 80.5 | 15:00 | Maniknagar | 46 | 13:00 | Ramganj | 62 | 20:00
23 | Benapole | 42 | 08:00 | HaripurSBU | 104 | 19:00 | Matarbari | 31 | 16:00 | Rampur | 19 | 18:00
24 | Bhaluka | 104 | 23:00 | Hasnabad | 57 | 15:00 | Matuail | 58 | 10:00 | Rangamati | 10 | 18:00
25 | Bhandaria | 30 | 18:30 | Hathazari | 41 | 19:00 | Millgate | 57 | 18:00 | Rangpur | 110 | 18:30
26 | Bhangura | 22 | 18:30 | Ishurdi | 48 | 18:30 | Mirpur | 87 | 13:00 | Ruppur | 3.4 | 10:00
27 | Bheramara(GK) | 41 | 18:30 | Jaldhaka | 61 | 18:30 | Mirsorai | 3 | 18:00 | SSM | 15 | 13:00
28 | Bhulta | 248 | 12:00 | Jamalpur | 120 | 21:00 | Mithapukur | 28 | 08:00 | Saidpur | 101 | 09:00
29 | Bog-Sherpur | 52 | 18:30 | Jashore | 119 | 13:00 | Modern | 0.3 | 10:00 | Satkhira | 92 | 19:00
30 | Bogura | 118 | 19:00 | Jhenaidah | 94 | 18:30 | Mogbazar | 89 | 13:00 | Satmasjid | 61 | 18:30
31 | Borhanuddin | 31 | 21:00 | Joydebpur | 131 | 18:00 | Mongla | 30 | 09:00 | Savar | 112 | 12:00
32 | Brahmanbaria | 106 | 19:30 | Joypurhat | 46 | 08:00 | Motijheel | 21 | 18:00 | Shahjadpur | 74 | 18:00
33 | Cantonment | 92 | 13:00 | Juldah | 19 | 11:00 | Munshiganj | 66 | 14:00 | Shahjibazar | 87 | 20:00
34 | Chandpur | 43 | 19:00 | KSRM | 31 | 13:00 | Mymensingh | 181 | 19:30 | Shahmirpur | 35 | 02:00
35 | Chandraghona | 24 | 18:00 | Kabirpur | 232 | 18:30 | Naogaon | 104 | 09:00 | Shariatpur | 48 | 21:00
36 | Chapai | 58 | 08:00 | Kachua | 50 | 19:00 | Narail | 40 | 18:30 | Sherpur | 124 | 21:00
37 | Charsaidpur | 50 | 13:00 | Kallyanpur | 75 | 13:00 | Narinda | 45 | 13:00 | Shikalbaha | 21 | 10:00
38 | Chauddagram | 31 | 18:00 | Kalurghat | 26 | 10:00 | Narshingdi | 138 | 19:00 | Shikalbaha-230 | N/A | N/A
| Sub Divisional Engineer |  |  |  | Executive Engineer |  |  |  | Superintendent Engineer
| Network Operation Division |  |  |  | Network Operation Division |  |  |  | Load Despatch Circle
| (1) Honbl. State Minister |  |  |  | (8) Executive Director (O & M) PGCB. |  |  |  | (18) C.E. Transmission (1 & 2) PGCB.
| Ministry of Power,Energy & Mineral |  |  |  | (9) Member,Generation,PDB. |  |  |  | (19) S.E. System Protection,PGCB.
| Resources, GOB. |  |  |  | (10) Member,Distribution,PDB. |  |  |  | (20) Director,Public Relation,PDB.
| (2) Secy (Power Divn.)Ministry of |  |  |  | (11) Member,Transmission & |  |  |  | (21) Director Program, PDB.
| Power,Energy & Mineral Resources. |  |  |  | System Operation,PDB. |  |  |  | (22) S.E. Consumer Affairs,PDB.
| (3) Director General,Power cell |  |  |  | (12) Member,P&D,PDB. |  |  |  | (23) Director,Project Planning,PDB.
| (4) Chairman,BERC |  |  |  | (13) C.E (P & D), PGCB. |  |  |  | (24) Director,System Planning,PDB.
| (5) Chairman, BPDB. |  |  |  | (14) G.M. Commercial Operation |  |  |  | (25) Executive Eng.IMD.
| (6) Managing Director, PGCB. |  |  |  | (15) C.E. Generation,PDB. |  |  |  | (26) Executive Eng. EMD.
| (7) Member(Power & Industry) |  |  |  | (16) C.E, (P & D),PDB. |  |  |  | (27) NLDC
| Planning Commission. |  |  |  | (17) C.E. System Operation,PGCB

## Voltage
e
MAXIMUM & MINIMUM VOLTAGES OF DIFFERENT GRID SUB-STATIONS:
| Date: | 2023-02-06 | [7 empty] | QF-LDC-10
| Sub-Station | Max Voltage | Hour | Min | Hour | Sub-Station | Maxm | Hour | Min | Hour
|  |  |  | Voltage |  |  | Voltage |  | Voltage
| 400 KV | KV | Hour | KV | Hour | 400 KV | KV | Hour | KV | Hour
14 | Aminbazar | 408 | 03:00 | 394 | 15:00 | Gopalganj | 420 | 03:00 | 394 | 08:00
| Bhulta | 396 | 19:00 | 293 | 18:30 | Kaliakoir | 398 | 22:00 | 385 | 14:00
| Bibiana | 408 | 22:00 | 396 | 16:00 | Payra | 418 | 06:00 | 409 | 14:00
| BIPTC | 405 | 02:00 | 397 | 08:00 | Rahanpur_I | 420 | 02:00 | 386 | 08:00
| 230 KV | KV |  | KV |  | 230 KV | KV |  | KV
| Agargaon | 238 | 19:00 | 228 | 15:00 | Hasnabad | 237 | 19:00 | 229 | 15:00
| AKSML | 242 | 10:00 | 221 | 14:00 | Hathazari | 248 | 12:00 | 234 | 00:00
| Aminbazar | 238 | 17:00 | 231 | 15:00 | Ishurdi | 237 | 04:00 | 226 | 12:00
| Ashuganj | 240 | 09:00 | 235 | 12:00 | Jhenaidah | 239 | 03:00 | 224 | 08:00
| Baghabari | 235 | 17:00 | 226 | 11:00 | Kaliakoir | 237 | 18:00 | 228 | 14:00
| Barapukuria | 228 | 22:00 | 219 | 12:00 | Keranigonj | 237 | 19:00 | 228 | 15:00
| Barishal | 246 | 06:00 | 239 | 13:00 | Khulna(S) | 242 | 03:00 | 226 | 08:00
| Bheramara | 234 | 03:00 | 223 | 08:00 | Maniknagar | 235 | 19:00 | 227 | 15:00
| Bhulta | 237 | 18:00 | 230 | 14:00 | Meghnaghat | 242 | 23:00 | 236 | 11:00
| Bibiana | 243 | 19:00 | 235 | 13:00 | Mirsorai | 240 | 09:00 | 227 | 03:00
| BIPTC | 237 | 03:00 | 225 | 08:00 | Rajshahi | 237 | 04:00 | 227 | 11:00
| Bogura | 233 | 19:00 | 221 | 12:00 | Rampur | N/A | N/A | N/A | N/A
| Borhanuddin | 248 | 00:00 | 246 | 07:00 | Rampura | 235 | 01:00 | 228 | 15:00
| BSRM | 242 | 19:00 | 226 | 01:00 | Shikalbaha | 242 | 18:00 | 227 | 04:00
| Cumilla(N) | 238 | 18:00 | 230 | 14:00 | Shyampur | 236 | 19:00 | 228 | 15:00
| Fenchuganj | 244 | 10:00 | 238 | 14:00 | Siddhirganj | 237 | 05:00 | 230 | 15:00
| Ghorashal | N/A | N/A | N/A | N/A | Sirajgonj | 233 | 19:00 | 226 | 12:00
| GPH | 242 | 19:00 | 226 | 01:00 | Tongi | 234 | 19:30 | 223 | 15:00
| Haripur | 233 | 08:00 | 227 | 14:00
| 132 kV | KV |  | KV |  | 132 kV | KV |  | KV
| Aftabnagar | 138 | 03:00 | 131 | 11:00 | Kushtia | 137 | 03:00 | 130 | 06:00
| Agargaon | 138 | 04:00 | 132 | 15:00 | Lalbag | 138 | 07:00 | 131 | 12:00
| Agrabad | 140 | 16:00 | 130 | 05:00 | Lalmonirhat | 132 | 05:00 | 121 | 12:00
| AKS | 141 | 19:00 | 131 | 01:00 | Madanganj | 137 | 19:00 | 131 | 11:00
| Aminbazar | 138 | 17:00 | 131 | 12:00 | Madaripur | 137 | 05:00 | 132 | 15:00
| Amnura | 136 | 19:00 | 124 | 08:00 | Madartek | 137 | 02:00 | 131 | 15:00
| Ashuganj | 136 | 03:00 | 135 | 00:00 | Madunaghat | 142 | 19:00 | 132 | 05:00
| Bagerhat | 138 | 00:00 | 128 | 08:00 | Magura | 138 | 05:00 | 126 | 12:00
| Bakulia | 141 | 09:00 | 131 | 02:00 | Mahasthangarh | 136 | 19:00 | 126 | 12:00
| Banani | 136 | 00:00 | 128 | 15:00 | Manikganj | 133 | 03:00 | 124 | 15:00
| Bangabhaban | 136 | 01:00 | 130 | 15:00 | Maniknagar | 136 | 03:00 | 131 | 14:00
| Barapukuria | 134 | 05:00 | 126 | 13:00 | Matarbari | 135 | 13:00 | 124 | 02:00
| Barguna | 136 | 19:00 | 127 | 15:00 | Matuail | 137 | 08:00 | 131.4 | 15:00
| Barishal | 140 | 20:00 | 135 | 12:00 | Millgate | 137 | 03:00 | 129 | 14:00
| Barishal-230 | 140 | 06:00 | 136 | 08:00 | Mirpur | 138 | 19:00 | 131 | 12:00
| Baroaulia | 143 | 18:00 | 136 | 02:00 | Mithapukur | 135 | 19:00 | 123 | 12:00
| Baroirhat | 142 | 19:00 | 132 | 01:00 | Modern | 140 | 17:00 | 132 | 02:00
| Bashundhara | 137 | 03:00 | 128 | 15:00 | Mogbazar | 138 | 02:00 | 133 | 12:00
| BashundharaCement | 137 | 19:00 | 131 | 11:00 | Mongla | 138 | 22:00 | 131 | 10:00
| Beanibazar | 134 | 09:00 | 130 | 15:00 | Motijheel | 136 | 01:00 | 130 | 15:00
| Benapole | 137 | 03:00 | 124 | 08:00 | Munshiganj | 138 | 19:00 | 132 | 14:00
| Bhaluka | 126 | 03:00 | 111 | 14:00 | Mymensingh | 132 | 20:00 | 112 | 14:00
| Bhandaria | 140 | 03:00 | 135 | 11:00 | Naogaon | 133 | 19:00 | 121 | 12:00
| Bhangura | 140 | 02:00 | 133 | 10:00 | Narail | 137 | 03:00 | 125 | 11:00
| Bheramara | 136 | 03:00 | 128 | 12:00 | Narinda | 0 | 00:00 | N/A | N/A
| Bheramara(GK) | 136 | 03:00 | 129 | 12:00 | Narshingdi | 135 | 08:00 | 126 | 15:00
| Bhulta | 131 | 18:00 | 122 | 15:00 | Natore | 135 | 19:00 | 127 | 12:00
| Bog-Sherpur | 137 | 19:00 | 127 | 12:00 | Nawabganj | 137 | 05:00 | 131 | 14:00
| Bogura | 136 | 19:00 | 128 | 12:00 | Netrakona | 125 | 09:00 | 111 | 14:00
| Bogura-230 | 138 | 19:00 | 128 | 07:00 | New | 137 | 03:00 | 129 | 15:00
| Brahmanbaria | 133 | 09:00 | 129 | 14:00 | Niamatpur | 130 | 19:00 | 115 | 07:00
| Cantonment | 137 | 03:00 | 132 | 15:00 | Noapara | 137 | 02:00 | 127 | 08:00
| Chandpur | 143 | 18:00 | 132 | 14:00 | Pabna | 138 | 03:00 | 130 | 12:00
| Chandraghona | 142 | 17:00 | 132 | 03:00 | Palashbari | 133 | 18:30 | 121 | 12:00
| Chapai | 135 | 17:00 | 127 | 10:00 | Panchagarh | 135 | 18:00 | 115 | 13:00
| Charsaidpur | 137 | 08:00 | 132 | 15:00 | Patuakhali | 132 | 18:30 | 125 | 23:00
| Chauddagram | 142 | 18:00 | 132 | 14:00 | Payra | 131 | 19:00 | 127 | 07:00
| Chhatak | 133 | 00:00 | 131 | 14:00 | PHP | 141 | 17:00 | 132 | 01:00
| Chowmuhani | 142 | 17:00 | 130 | 14:00 | Postogola | 137 | 09:00 | 132 | 12:00
| Chuadanga | 135 | 02:00 | 123 | 12:00 | Purbachal | 138 | 03:00 | 132 | 14:00
| Coxsbazar | 135 | 12:00 | 124 | 01:00 | Purbasadipur | 133 | 19:00 | 116 | 12:00
| Cumilla(N) | 142 | 18:00 | 135 | 03:00 | Rahim | 138 | 00:00 | 132 | 14:00
| Cumilla(S) | 141 | 18:00 | 128 | 10:00 | Rajbari | 136 | 04:00 | 128 | 12:00
| Daudkandi | 137 | 09:00 | 132 | 15:00 | Rajendrapur | 137 | 18:30 | 128 | 15:00
| Dhaka | 137 | 00:00 | 132 | 15:00 | Rajshahi | 135 | 19:00 | 127 | 12:00
| Dhamrai | 137 | 19:00 | 130 | 15:00 | Rajshahi-230 | 133 | 18:00 | 126 | 12:00
| Dhanmondi | 138 | 04:00 | 133 | 16:00 | Ramganj | 141 | 17:00 | 128 | 14:00
| Dohazari | 139 | 09:00 | 128 | 01:00 | Rampur | 140 | 09:00 | 132 | 01:00
| Faridpur | 136 | 19:00 | 131 | 12:00 | Rampura | 137 | 05:00 | 132 | 14:00
| Fatullah | 137 | 18:00 | 132 | 15:00 | Rangamati | 140 | 00:00 | 132 | 02:00
| Fenchuganj | 138 | 10:00 | 135 | 02:00 | Rangpur | 134 | 19:00 | 123 | 12:00
| Feni | 141 | 19:00 | 132 | 14:00 | Ruppur | 138 | 01:00 | 132 | 09:00
| Ghorashal | 140 | 00:00 | 140 | 00:00 | Saidpur | 134 | 18:00 | 132 | 03:00
| Goalpara | 138 | 01:00 | 129 | 07:00 | Satkhira | 138 | 23:00 | 127 | 08:00
| Gollamari | 139 | 19:00 | 131 | 10:00 | Satmasjid | 138 | 03:00 | 132 | 15:00
| Gopalganj | 138 | 19:00 | 131 | 09:00 | Savar | 138 | 04:00 | 130 | 11:00
| Gopalganj-400 | 138 | 05:00 | 134 | 00:00 | Shahjadpur | 142 | 02:00 | 137 | 11:00
| Gopalganj_I | N/A | N/A | N/A | N/A | Shahjibazar | 135 | 09:00 | 132 | 15:00
| Gulshan | 136 | 00:00 | 131 | 15:00 | Shahmirpur | 139 | 09:00 | 134 | 14:00
| Halishahar | 140 | 09:00 | 132 | 01:00 | Shariatpur | 138 | 19:00 | 132 | 12:00
| Haripur | 138 | 18:00 | 132 | 14:00 | Sherpur | 129 | 20:00 | 111 | 07:00
| HaripurSBU | 138 | 05:00 | 130 | 02:00 | Shikalbaha | 141 | 09:00 | 132 | 01:00
| Hasnabad | 136 | 00:00 | 131 | 15:00 | Shikalbaha-230 | 141 | 18:00 | 131 | 05:00
| Hathazari | 142 | 09:00 | 138 | 01:00 | Shitalakhya | 137 | 18:00 | 131 | 15:00
| Ishurdi | 137 | 06:00 | 131 | 08:00 | Sholosohor | 140 | 09:00 | 131 | 01:00
| Jaldhaka | 132 | 02:00 | 118 | 12:00 | Shyampur | 137 | 05:00 | 133 | 15:00
| Jamalpur | 132 | 20:00 | 115 | 07:00 | Shyampur-230 | 137 | 19:00 | 131 | 15:00
| Jashore | 135 | 01:00 | 125 | 07:00 | Siddhirganj | 138 | 19:00 | 132 | 14:00
| Jhenaidah | 138 | 03:00 | 128 | 08:00 | Sirajganj | 137 | 18:00 | 130 | 11:00
| Jhenaidah-230 | 139 | 03:00 | 127 | 12:00 | Sonargaon | 135 | 01:00 | 132 | 10:00
| Joydebpur | 141 | 22:00 | 133 | 15:00 | Sreemongol | 134 | 09:00 | 131 | 14:00
| Joypurhat | 133 | 19:00 | 120 | 07:00 | Srinagar | 137 | 04:00 | 131 | 12:00
| Juldah | 139 | 19:00 | 130 | 01:00 | SSM | 143 | 17:00 | 140 | 02:00
| Kabirpur | 139 | 18:30 | 127 | 15:00 | Sunamganj | 133 | 02:00 | 129 | 15:00
| Kachua | 141 | 18:00 | 131 | 14:00 | Sylhet | 133 | 00:00 | 131 | 15:00
| Kaliakoir | 140 | 20:00 | 132 | 14:00 | Tangail | 135 | 02:00 | 126 | 12:00
| Kallyanpur | 138 | 20:00 | 132 | 12:00 | Thakurgaon | 135 | 22:00 | 112 | 12:00
| Kalurghat | 141 | 20:00 | 132 | 02:00 | TK | 141 | 09:00 | 135 | 14:00
| Kamrangirchar | 136 | 04:00 | 132 | 12:00 | Tongi | 137 | 00:00 | 131 | 17:00
| Kaptai | 140 | 00:00 | 135 | 09:00 | Ullon | 137 | 01:00 | 131 | 15:00
| Kazla | 136 | 06:00 | 130 | 12:00 | Uttara | 159 | 00:00 | 128 | 15:00
| Keranigonj | 137 | 04:00 | 132 | 12:00 | UttaraNew | 137 | 03:00 | 128 | 15:00
| Khagrachori | 140 | 09:00 | 133 | 01:00 | Zigatola | 137 | 05:00 | 130 | 14:00
| Khulna | 139 | 03:00 | 130 | 08:00
| Khulna(S) | 140 | 03:00 | 131 | 08:00
| Khulshi | 139 | 18:00 | 133 | 04:00
| Kishoreganj | 130 | 04:00 | 121 | 17:00
| Kodda | 140 | 22:00 | 129 | 15:00
| KSRM | 140 | 19:00 | 133 | 03:00
| Kulaura | 137 | 08:00 | 134 | 14:00
| Kurigram | 134 | 19:00 | 120 | 12:00
| Sub Assistant Engineer | [5 empty] | Sub Divisional Engineer
| Network Operation Division | [5 empty] | Network Operation Division |  |  | Page 7 of 7

## L-Curve
Date | 2023-02-06
.
TIME | E-W INT.(Export) | EAST GRID | WEST GRID | TOTAL |  |  | DAILY LOAD CURVE
0:00 | 1080 | 4759 | 3466 | 8225 |  |  |  | QF-LDC-11
0:30 | 1040 | 4583 | 3381.5 | 7964.5 | Date: | 2023-02-06
1:00 | 1000 | 4407 | 3297 | 7704
1:30 | 955 | 4298.5 | 3176 | 7474.5
2:00 | 910 | 4190 | 3055 | 7245
2:30 | 925 | 4139 | 3030 | 7169 | [5 empty] | Gen. at Eve. Peak | 10170 | 10170 MW (20:00 )
3:00 | 940 | 4088 | 3005 | 7093 | [6 empty] | 20:00
3:30 | 925 | 3994.5 | 2964 | 6958.5 | [5 empty] | Gen. at Day Peak | 9220 | 9220 MW (12:00 )
4:00 | 910 | 3901 | 2923 | 6824 | [6 empty] | 12:00
4:30 | 895 | 3895 | 2882.5 | 6777.5 | [5 empty] | Highest Generation | 10170
5:00 | 880 | 3889 | 2842 | 6731 | [6 empty] | 20:00
5:30 | 880 | 3968.5 | 2914 | 6882.5
6:00 | 880 | 4048 | 2986 | 7034
6:30 | 830 | 4258.5 | 3135 | 7393.5
7:00 | 780 | 4469 | 3284 | 7753
7:30 | 762 | 4598 | 3445 | 8043
8:00 | 744 | 4727 | 3606 | 8333
8:30 | 932 | 4774.5 | 3638 | 8412.5
9:00 | 1120 | 4822 | 3670 | 8492
9:30 | 1150 | 4876 | 3729 | 8605
10:00 | 1180 | 4930 | 3788 | 8718
10:30 | 1215 | 4995.5 | 3832 | 8827.5
11:00 | 1250 | 5061 | 3876 | 8937
11:30 | 1238 | 5147.5 | 3931 | 9078.5
12:00 | 1226 | 5234 | 3986 | 9220
12:30 | 1198 | 5245 | 4008 | 9253
13:00 | 1170 | 5256 | 4030 | 9286
13:30 | 1275 | 5267 | 3992 | 9259
14:00 | 1380 | 5278 | 3954 | 9232
14:30 | 1350 | 5238 | 3843 | 9081
15:00 | 1320 | 5198 | 3732 | 8930
15:30 | 1250 | 5217 | 3685.5 | 8902.5
16:00 | 1180 | 5236 | 3639 | 8875
16:30 | 1135 | 5288.5 | 3592.5 | 8881
17:00 | 1090 | 5341 | 3546 | 8887
17:30 | 995 | 5506 | 3693.5 | 9199.5
18:00 | 900 | 5671 | 3841 | 9512
18:30 | 910 | 5745.5 | 4076.5 | 9822
19:00 | 920 | 5820 | 4312 | 10132
19:30 | 886 | 5971 | 4152 | 10123
20:00 | 980 | 5963 | 4207 | 10170 |  |  |  | Executive Engineer
20:30 | 1135 | 5823.5 | 4173 | 9996.5 |  |  |  | Network Operation Division
21:00 | 1290 | 5684 | 4139 | 9823
21:30 | 1240 | 5544 | 4107.5 | 9651.5
22:00 | 1190 | 5404 | 4076 | 9480 |  |  |  |  | Page 6 of 7
22:30 | 1167 | 5215 | 3957.5 | 9172.5
23:00 | 1144 | 5026 | 3839 | 8865
23:30 | 1112 | 4892.5 | 3652.5 | 8545
24:00 | 1080 | 4759 | 3466 | 8225
10170 MW (20:00 )
9220 MW (12:00 )

## En-Curve
DAILY ENERGY CURVE
Date | 2023-02-06 |  | Energy |  | 208945767
[13 empty] | 2023-02-06 |  |  |  |  | QF-LDC-12
TIME | GAS | HVDC | P.GEN(GAS). | P.GEN(HSD) | P.GEN(HFO). | COAL | HYDRO | G.GEN(HSD) | G.GEN(HFO) | TRIPURA | SOLAR | SHORTAGE
0:00 | 2980 | 905 | 1691 | 0 | 967 | 1472 | 30 | 50 | 32 | 98 | 0 | 0
0:30 | 3127 | 841.5 | 1580.5 | 0 | 681 | 1497 | 30 | 85 | 24.5 | 98 | 0 | 0 | Date: | 2023-02-06
1:00 | 3274 | 778 | 1470 | 0 | 395 | 1522 | 30 | 120 | 17 | 98 | 0 | 0
1:30 | 3240.5 | 766 | 1433.5 | 0 | 345 | 1436 | 30 | 120 | 8.5 | 95 | 0 | 0 | [7 empty] | Total Energy | 208.9458 | Total Energy Gen 193.080 MKWHr Energy Not Served 0.000 MKWHr Energy Requirement 193.080 MKWHr
2:00 | 3207 | 754 | 1397 | 0 | 295 | 1350 | 30 | 120 | 0 | 92 | 0 | 0 | [7 empty] | Energy not Served | 4.0591
2:30 | 3205.5 | 754 | 1374 | 0 | 252 | 1340 | 30 | 123.5 | 0 | 90 | 0 | 0 | [7 empty] | Energy Requirement | 213.0048
3:00 | 3204 | 754 | 1351 | 0 | 209 | 1330 | 30 | 127 | 0 | 88 | 0 | 0
3:30 | 3133 | 754.5 | 1320.5 | 0 | 209 | 1300 | 30 | 123.5 | 0 | 88 | 0 | 0 | [5 empty] | Shortage
4:00 | 3062 | 755 | 1290 | 0 | 209 | 1270 | 30 | 120 | 0 | 88 | 0 | 0
4:30 | 3045 | 754.5 | 1316.5 | 0 | 208.5 | 1215 | 30 | 120 | 0 | 88 | 0 | 0
5:00 | 3028 | 754 | 1343 | 0 | 208 | 1160 | 30 | 120 | 0 | 88 | 0 | 0
5:30 | 3005 | 754 | 1439 | 0 | 285 | 1160.5 | 30 | 120 | 0 | 89 | 0 | 0
6:00 | 2982 | 754 | 1535 | 0 | 362 | 1161 | 30 | 120 | 0 | 90 | 0 | 0
6:30 | 2977.5 | 754 | 1622.5 | 0 | 571 | 1211 | 30 | 120 | 15.5 | 89 | 3 | 0 |  |  |  | Coal
7:00 | 2973 | 754 | 1710 | 0 | 780 | 1261 | 30 | 120 | 31 | 88 | 6 | 0
7:30 | 2995.5 | 753.5 | 1717.5 | 0 | 873.5 | 1386 | 30 | 120 | 48.5 | 90 | 28.5 | 259.8841 |  |  | Oil |  |  |  | ,
8:00 | 3018 | 753 | 1725 | 0 | 967 | 1511 | 30 | 120 | 66 | 92 | 51 | 519.7683
8:30 | 2957 | 682 | 1779 | 0 | 1054 | 1531 | 30 | 120 | 74.5 | 102 | 83 | 519.7683
9:00 | 2896 | 611 | 1833 | 0 | 1141 | 1551 | 30 | 120 | 83 | 112 | 115 | 519.7683
9:30 | 2864.5 | 611 | 1839 | 0 | 1208 | 1563.5 | 30 | 120 | 102.5 | 116 | 150.5 | 544.19
10:00 | 2833 | 611 | 1845 | 0 | 1275 | 1576 | 30 | 120 | 122 | 120 | 186 | 568.6118
10:30 | 2813 | 610.5 | 1842.5 | 0 | 1362.5 | 1554.5 | 30 | 120 | 137 | 118 | 239.5 | 493.5034
11:00 | 2793 | 610 | 1840 | 0 | 1450 | 1533 | 30 | 120 | 152 | 116 | 293 | 418.3951
11:30 | 2858 | 692.5 | 1856 | 0 | 1403.5 | 1513 | 30 | 120 | 176 | 120 | 309.5 | 390.287
12:00 | 2923 | 775 | 1872 | 0 | 1357 | 1493 | 30 | 120 | 200 | 124 | 326 | 362.179
12:30 | 3013.5 | 775 | 1808.5 | 0 | 1347.5 | 1508 | 30 | 120 | 201.5 | 125 | 324 | 424.8461
13:00 | 3104 | 775 | 1745 | 0 | 1338 | 1523 | 30 | 120 | 203 | 126 | 322 | 487.5132
13:30 | 3104 | 775 | 1745 | 0 | 1338 | 1523 | 30 | 120 | 203 | 126 | 322 | 487.5132
14:00 | 3104 | 775 | 1745 | 0 | 1338 | 1523 | 30 | 120 | 203 | 126 | 322 | 487.5132
14:30 | 3124.5 | 775 | 1676.5 | 0 | 1262.5 | 1518 | 30 | 120 | 221.5 | 119 | 261 | 299.0511
15:00 | 3145 | 775 | 1608 | 0 | 1187 | 1513 | 30 | 120 | 240 | 112 | 200 | 110.589
15:30 | 3141.5 | 775 | 1597.5 | 0 | 1215.5 | 1512.5 | 30 | 120.5 | 242 | 112 | 156 | 150.6775
16:00 | 3138 | 775 | 1587 | 0 | 1244 | 1512 | 30 | 121 | 244 | 112 | 112 | 190.766
16:30 | 3130 | 775 | 1569 | 0 | 1296.5 | 1491.5 | 30 | 135.5 | 271.5 | 111 | 71 | 145.6089
17:00 | 3122 | 775 | 1551 | 0 | 1349 | 1471 | 30 | 150 | 299 | 110 | 30 | 100.4517
17:30 | 3102.5 | 746.5 | 1542.5 | 0 | 1677.5 | 1450.5 | 30 | 165 | 355 | 115 | 15 | 89.3928
18:00 | 3083 | 718 | 1534 | 0 | 2006 | 1430 | 30 | 180 | 411 | 120 | 0 | 78.3339
18:30 | 3019.5 | 641 | 1613 | 0 | 2308.5 | 1455 | 30 | 206.5 | 430.5 | 118 | 0 | 144.2265
19:00 | 2956 | 564 | 1692 | 0 | 2611 | 1480 | 30 | 233 | 450 | 116 | 0 | 210.1191
19:30 | 3095 | 564 | 1750 | 0 | 2609 | 1494 | 30 | 237 | 230 | 114 | 0 | 158.5109
20:00 | 3067 | 627 | 1746 | 0 | 2630 | 1494 | 30 | 239 | 215 | 122 | 0 | 106.9027
20:30 | 3063 | 646 | 1744 | 0 | 2473.5 | 1494 | 30 | 239 | 185 | 122 | 0 | 87.0888
21:00 | 3059 | 665 | 1742 | 0 | 2317 | 1494 | 30 | 239 | 155 | 122 | 0 | 67.275
21:30 | 3040.5 | 785 | 1728 | 0 | 2121 | 1494 | 30 | 209.5 | 126.5 | 117 | 0 | 33.6375
22:00 | 3022 | 905 | 1714 | 0 | 1925 | 1494 | 30 | 180 | 98 | 112 | 0 | 0
22:30 | 3007 | 905 | 1711 | 0 | 1668 | 1494 | 30 | 165.5 | 81 | 111 | 0 | 0
23:00 | 2992 | 905 | 1708 | 0 | 1411 | 1494 | 30 | 151 | 64 | 110 | 0 | 0
23:30 | 2986 | 905 | 1699.5 | 0 | 1189 | 1483 | 30 | 100.5 | 48 | 104 | 0 | 0 | Max Temp. in Dhaka |  | 27.2° C
24:00 | 2980 | 905 | 1691 | 0 | 967 | 1472 | 30 | 50 | 32 | 98 | 0 | 0
Executive Engineer
Network Operation Division
Page 5 of 7
GAS
Oil
HVDC
COAL
HYDRO
SOLAR
Total Energy Gen 193.080 MKWHr Energy Not Served 0.000 MKWHr Energy Requirement 193.080 MKWHr
Shortage
Note on W13: Author:

## Generation
g | 2023-02-06
Si No | Unit | 1:00 | 2:00 | 3:00 | 4:00 | 5:00 | 6:00 | 7:00 | 8:00 | 9:00 | 10:00 | 11:00 | 12:00 | 13:00 | 14:00 | 15:00 | 16:00 | 17:00 | 18:00 | 18:30 | 19:00 | 19:30 | 20:00 | 21:00 | 22:00 | 23:00 | 24:00 | KWH
1 | Karnaphuli Hydro PP Unit-1, 2 & 3 | 30 | 30 | 30 | 30 | 30 | 30 | 30 | 30 | 30 | 30 | 30 | 30 | 30 | 30 | 30 | 30 | 30 | 30 |  | 30 | 30 | 30 | 30 | 30 | 30 | 30 | 723480
2 | Karnaphuli Hydro PP Unit-4 & 5 |  | 0
3 | Chattogram TPP-1
4 | Chattogram TPP-2
5 | Raozan 25 MW PP | [6 empty] | 6 | 8 | 8 | 8 | 8 | 8 | 8 | 8 | 8 | 8 | 14 | 17 |  | 17 | 8 | 14 | 17 | 17 | 8 | 8 | 202334
| Teknaf 20MW PP (Solartech) | [6 empty] | 1 | 7 | 13 | 17 | 20 | 20 | 19 | 17 | 13 | 8 | 2 | 0 | [8 empty] | 137835
6 | Sikalbaha 225MW CCPP (Gas) | 157 | 157 | 157 | 156 | 157 | 35 | 50 | 135 | 86 | 31 | 31 | 57 | 151 | 151 | 150 | 152 | 152 | 157 |  | 160 | 158 | 157 | 159 | 159 | 157 | 157 | 3092407
7 | Sikalbaha 225MW CCPP(Oil)
8
9 | Sikalbaha 150MW GTPP
10 | Sikalbaha 150MW GTPP(Oil)
| Dohazari -Kalaish 100 MW Peaking | 17 | [9 empty] | 26 | 62 | 70 | 83 | 83 | 77 | 85 | 85 |  | 85 | 34 | 34 | 34 | 34 |  | 0 | 750897
12 | Hathazari 100 MW peaking PP | [6 empty] | 15 | 34 | 34 | 34 | 34 | 23 | 24 | 33 | 31 | 31 | 31 | 31 |  | 31 | 0 | [5 empty] | 368112
| Sikalbaha 105 MW PP (Baraka Sikalbaha) | 25 | 17 | 17 | 17 | 17 | 17 | 17 | 17 | 17 | 17 | 17 | 17 | 17 | 17 | 17 | 17 | 57 | 85 |  | 85 | 85 | 85 | 85 | 85 | 81 | 85 | 946763
| Daudkandi 200 MW PP (B.Trac) | [26 empty] | 0
14 | Titas 50 MW Peaking PP | [25 empty] | 0 | 0
15 | 210 MW Siddhirgonj TPP
16 | Siddhirgonj 2*120 MW GTPP
17 | Siddhirganj 335 MW CCPP
18 | Kodda 300 MW PP Unit-2 (Summit) | [5 empty] | 10 | 47 | 82 | 138 | 164 | 164 | 164 | 132 | 98 | 98 | 98 | 98 | 145 |  | 198 | 245 | 240 | 246 | 246 | 128 | 82 | 2524145
19 | Ashuganj 195MW PP (APSCL-United) | [7 empty] | 0 | 8 | 8 | 8 | 8 | 8 | 8 | 8 | 8 | 8 | 8 |  | 8 | 8 | 8 | 8 | 8 | 8 | 8 | 133818
20 | Ghorasal TPP (Unit-1&2)
21 | Ghorasal Repowered CCPP:Unit-3 (GT
22 | Ghorasal Repowered CCPP Unit-4 | 130 | 110 | 110 | 110 | 110 | 110 | 130 | 150 | 220 | 220 | 220 | 200 | 220 | 220 | 150 | 150 | 150 | 150 |  | 160 | 220 | 220 | 224 | 170 | 131 | 131 | 3939375
23 | Ghorasal TPP Unit-5
24
25 | Ghorasal 365 MW CCPP Unit-7
26
28 | Ashuganj TPP Unit- 3
29 | Ashuganj TPP Unit- 4
30 | Ashuganj TPP Unit- 5
32 | Ashuganj 50 MW PP | 45 | 44 | 44 | 10 | 10 | 10 | 45 | 44 | 45 | 45 | 45 | 45 | 45 | 42 | 40 | 45 | 45 | 45 |  | 45 | 45 | 42 | 42 | 20 | 20 | 20 | 883800
33 | Ashuganj 225 MW CCPP | 182 | 182 | 182 | 182 | 182 | 202 | 213 | 195 | 182 | 182 | 182 | 165 | 173 | 180 | 183 | 190 | 182 | 180 |  | 180 | 176 | 183 | 174 | 214 | 215 | 217 | 4514000
34 | Ashuganj 450 MW CCPP(South)
| Ashuganj 450 MW CCPP(North) | 290 | 290 | 290 | 290 | 290 | 325 | 330 | 300 | 290 | 280 | 280 | 310 | 285 | 295 | 320 | 290 | 290 | 290 |  | 285 | 350 | 285 | 285 | 290 | 285 | 290 | 7500800
| Ashuganj 420 MW CCPP(East) | 348 | 348 | 349 | 300 | 300 | 300 | 340 | 351 | 348 | 402 | 352 | 303 | 250 | 250 | 250 | 250 | 253 | 250 |  | 250 | 250 | 250 | 250 | 250 | 270 | 253 | 7184900
35 | Ashuganj 55 MW PP (Precision) | [7 empty] | 0 | 5 | 5 | 5 | 5 | 5 | 5 | 5 | 5 | 5 | 5 |  | 5 | 5 | 5 | 5 | 5 | 5 | 5 | 100320
36 | Chandpur 150 MW CCPP
37 | Tongi 80 MW GTPP
38 | Haripur GTPP
39 | Haripur 412 MW CCPP | 312 | 306 | 303 | 299 | 289 | 287 | 281 | 279 | 274 | 279 | 287 | 287 | 290 | 300 | 310 | 312 | 309 | 307 |  | 301 | 296 | 297 | 295 | 290 | 283 | 279 | 7188480
40 | Meghnaghat 450 MW CCPP(MPL) |  | 25 | 25 | 25 | 25 | 70 | 120 | 150 | 150 | 150 | 150 | 150 | 150 | 150 | 150 | 150 | 150 | 150 |  | 150 | 150 | 150 | 150 | 150 | 150 | 150 | 2663500
41 | Haripur 360MW CCPP(HPL) | 219 | 227 | 228 | 220 | 218 | 238 | 197 | 209 | 182 | 198 | 197 | 182 | 166 | 116 | 99 | 96 | 100 | 93 |  | 146 | 133 | 136 | 133 | 135 | 131 | 135 | 3994000
42 | RPCL 210MW CCPP | 93 | 99 | 99 | 98 | 98 | 98 | 45 | 43 | 33 | 33 | 33 | 33 | 33 | 33 | 33 | 33 | 33 | 33 |  | 56 | 66 | 105 | 102 | 101 | 101 | 99 | 1478400
43 | Sutiakhali 50 MW Solar PP | [6 empty] | 1 | 3 | 7 | 13 | 30 | 32 | 31 | 26 | 20 | 11 | 3 | [9 empty] | 179700
44 | Fenchugonj CCPP Phase-1 | 30 | 30 | 30 | 30 | 30 | 30 | 30 | 30 | 30 | 30 | 30 | 30 | 30 | 30 | 30 | 30 | 30 | 30 |  | 30 | 30 | 30 | 30 | 30 | 30 | 30 | 714000
45 | Fenchugonj CCPP Phase-2 | 31 | 31 | 31 | 31 | 31 | 31 | 31 | 31 | 31 | 31 | 31 | 31 | 31 | 31 | 31 | 31 | 31 | 31 |  | 31 | 31 | 31 | 31 | 31 | 31 | 31 | 687480
46 | Shajibazar 330 MW CCPP
47 | Shahjibazar GTPP Unit- 8 & 9 | 65 | 40 | 40 | 40 | 40 | 50 | 65 | 65 | 65 | 64 | 63 | 62 | 63 | 61 | 61 | 62 | 63 | 64 |  | 64 | 63 | 64 | 64 | 64 | 64 | 64 | 1411200
48 | Shahjibazar 86MW PP (Shahjibazar) | 10 | 10 | 10 | 10 | 10 | 10 | 10 | 64 | 64 | 64 | 64 | 64 | 67 | 55 | 55 | 55 | 55 | 67 |  | 67 | 67 | 67 | 67 | 67 | 67 | 64 | 1162560
Shahjibazar 100 MW GTPP
49 | Shahjibazar 50MW PP (EPL)
50 | Sylhet 225 MW CCPP | 219 | 217 | 217 | 217 | 216 | 216 | 217 | 217 | 217 | 217 | 217 | 210 | 210 | 210 | 211 | 211 | 211 | 210 |  | 210 | 210 | 210 | 210 | 217 | 217 | 217 | 4328800
51 | Sylhet 20 MW GTPP | 19 | 19 | 19 | 19 | 20 | 20 | 19 | 19 | 19 | 18 | 18 | 18 | 18 | 18 | 18 | 18 | 18 | 18 |  | 18 | 19 | 19 | 19 | 19 | 19 | 19 | 439000
52 | Sylhet 50MW PP (EPL)
53 | Sylhet 10MW PP (Desh) | 10 | 10 | 10 | 10 | 10 | 10 | 10 | 10 | 10 | 10 | 10 | 10 | 10 | 10 | 10 | 10 | 10 | 10 |  | 10 | 10 | 10 | 10 | 10 | 10 | 10 | 240480
54 | Hobiganj 11MW PP Cofidence-E | 8 | 8 | 8 | 8 | 8 | 8 | 8 | 8 | 8 | 8 | 8 | 8 | 8 | 8 | 8 | 8 | 8 | 8 |  | 8 | 8 | 8 | 8 | 8 | 8 | 8 | 192384
55 | Fenchugonj 51 MW PP (Barakatullah) | 17 | 5 | 5 | 5 | 5 | 5 | 5 | 17 | 36 | 48 | 48 | 49 | 11 | 5 | 5 | 5 | 5 | 5 |  | 31 | 51 | 51 | 51 | 51 | 51 | 22 | 556800
56 | Shahjahanulla 25 MW PP | [21 empty] | 8 | 8 | 8 | 8 | 8 | 34320
57 | Bibiana-II 341 MW CCPP (Summit) | 260 | 285 | 300 | 270 | 290 | 310 | 320 | 280 | 290 | 270 | 280 | 320 | 280 | 280 | 305 | 300 | 300 | 270 |  | 270 | 310 | 300 | 310 | 280 | 280 | 290 | 7099500
| Bibiyana South 400 MW | 400 | 400 | 400 | 400 | 370 | 370 | 220 | 220 | 220 | 178 | 175 | 216 | 335 | 395 | 396 | 400 | 395 | 400 |  | 227 | 240 | 240 | 220 | 220 | 220 | 220 | 7361800
58 | Nababganj 55 MW PP (Southern power ) | 17 | 17 |  |  |  | 2 | 17 | 17 | 17 | 17 | 17 |  |  |  |  | 17 | 17 | 17 |  | 17 | 17 | 17 | 17 | 17 | 17 | 17 | 285355
59 | Tangail Palli Power Gen 22 MW | [5 empty] | 3 | 6 | 6 | 6 | 6 | 6 | 6 | 6 | 6 | 6 | 4 | 6 | 6 |  | 6 | 6 | 6 | 6 | 6 | 6 | 6 | 114000
60 | Barabkunda 22 MW PP (Regent) | [17 empty] | 0 |  | 0 | 0 | 0
61 | Narshingdi 22 MW PP (Doreen) | 19 | 19 | 19 | 19 | 19 | 19 | 19 | 19 |  |  | 19 | 19 | 19 | 19 | 19 | 19 | 19 | 19 |  | 19 | 19 | 19 | 19 | 19 | 19 | 19 | 398520
62 | Tangail 22 MW PP (Doreen) | 19 | 19 | 19 | 19 | 19 | 19 | 19 | 19 | 19 | 19 | 19 | 19 | 19 | 19 | 19 | 19 | 19 | 19 |  | 19 | 21 | 22 | 22 | 22 | 22 | 22 | 456408
63 | Impoprt (Tripura) | 98 | 92 | 88 | 88 | 88 | 90 | 88 | 92 | 112 | 120 | 116 | 124 | 126 | 124 | 112 | 112 | 110 | 120 |  | 116 | 114 | 122 | 122 | 112 | 110 | 98 | 2585280
64 | Malancha, Ctg. EPZ (United) | 0 | 0 | 0 | 0 | 0 | 0 | 0 | 0 | 0 | 0 | 0 | 2 | 2 | 0 | 0 | 0 | 0 | 0 |  | 0 | 0 | 0 | 0 | 0 | 0 | 0 | 12960
65 | Feni 22MW PP (Doreen) | 19 | 19 | 19 | 19 | 19 | 19 | 19 | 19 | 19 | 19 | 19 | 19 | 19 | 19 | 19 | 19 | 19 | 19 |  | 19 | 19 | 19 | 19 | 19 | 19 | 19 | 446256
66 | Feni 11 MW PP (Doreen) | 8 | 8 | 8 | 8 | 8 | 8 | 8 | 8 | 8 | 8 | 5 | 8 | 8 | 8 | 8 | 8 | 8 | 8 |  | 8 | 8 | 8 | 8 | 8 | 8 | 8 | 179460
67 | Jangalia 33MW PP (Summit) | 33 | 33 | 33 | 33 | 33 | 33 | 25 | 18 | 14 | 14 | 13 | 13 | 13 | 13 | 14 | 17 | 18 | 17 |  | 18 | 19 | 20 | 21 | 22 | 25 | 28 | 537700
68 | Cumilla 25 MW PP (Summit) | 21 | 21 | 19 | 19 | 19 | 21 | 21 | 21 | 21 | 21 | 21 | 21 | 21 | 21 | 21 | 21 | 21 | 21 |  | 21 | 21 | 21 | 21 | 21 | 21 | 21 | 485060
69 | Summit Ashulia | 22 | 22 | 22 | 22 | 22 | 22 | 22 | 22 | 22 | 22 | 22 | 22 | 22 | 22 | 22 | 22 | 22 | 22 |  | 22 | 22 | 22 | 22 | 22 | 22 | 22 | 528000
70 | Summit Madhabdi | 25 | 25 | 25 | 25 | 25 | 25 | 25 | 25 | 25 | 18 | 18 | 18 | 18 | 18 | 21 | 21 | 21 | 14 |  | 21 | 21 | 21 | 22 | 23 | 23 | 23 | 507600
71 | Maona 33 MW PP(Summit) | 33 | 33 | 33 | 33 | 33 | 33 | 33 | 33 | 33 | 33 | 33 | 33 | 33 | 33 | 33 | 33 | 33 | 33 |  | 33 | 33 | 33 | 33 | 33 | 33 | 33 | 827300
72 | Rupganj 33 MW PP(Summit) | 24 | 24 | 25 | 25 | 25 | 25 | 25 | 16 | 22 | 22 | 22 | 22 | 22 | 22 | 22 | 22 | 22 | 8 |  | 22 | 22 | 22 | 22 | 22 | 22 | 24 | 545600
73 | Ghorashal 108MW PP (Regent) | 75 | 32 | 32 | 32 | 32 | 32 | 71 | 74 | 70 | 72 | 72 | 72 | 72 | 73 | 69 | 69 | 73 | 75 |  | 74 | 74 | 74 | 74 | 74 | 75 | 75 | 1537863
| Feni Lanka Power | [5 empty] | 17 | 10 | 17 | 17 | 17 | 17 | 17 | 17 | 17 | 17 | 17 | 34 | 34 |  | 34 | 34 | 34 | 34 | 34 | 34 | 34 | 460560
| Chowmuhani 113 MW | [6 empty] | 8 | 9 | 9 | 9 | 9 | 9 | 9 | 9 | 10 | 48 | 67 | 107 |  | 110 | 110 | 112 | 111 | 70 | 13 | 9 | 741720
| Manikgonj 162MW PP(MPGL) | 17 | 17 | 17 | 17 | 17 | 17 | 17 | 17 | 17 | 17 | 17 | 17 | 17 | 33 | 17 | 17 | 17 | 17 |  | 17 | 17 | 17 | 17 | 17 | 17 | 17 | 455040
77 | Siddhirganj 100 PP(Dutch Bangla) | 17 | [5 empty] | 10 | 17 | 17 | 26 | 50 | 50 | 50 | 46 | 50 | 42 | 42 | 50 |  | 50 | 50 | 50 | 50 | 50 | 22 | 18 | 673565
78 | Gazipur 52 MW PP | [6 empty] | 8 | 8 | 8 | 8 | 8 | 8 | 8 | 8 | 8 | 8 | 16 | 16 |  | 16 | 16 | 16 | 16 | 16 | 8 | 8 | 199200
79 | Kodda 150MW PP | [6 empty] | 16 | 32 | 32 | 48 | 64 | 64 | 32 | 32 | 32 | 32 | 48 | 64 |  | 64 | 64 | 64 | 64 | 64 | 64 | 32 | 855840
80 | Jamalpur 95 MW PP(Powerpac)
81 | Jangalia 52 MW PP (Lakdanavi) | [10 empty] | 5 | 8 | 8 | 8 | 8 | 8 | 8 | 8 |  | 8 | 8 | 8 | 8 | 8 | 8 | 8 | 112882
| Gazipur 100 MW PP | [6 empty] | 22 | 34 | 34 | 34 | 35 | 35 | 35 | 35 | 35 | 52 | 52 | 52 |  | 52 | 52 | 52 | 52 | 52 | 42 | 34 | 756000
| Kaptai 7 MW Solar PP | [6 empty] | 0 | 1 | 2 | 3 | 4 | 4 | 4 | 3 | 2 | 1 | 0 | [9 empty] | 24480
| Jodiac Power | [5 empty] | 5 | 17 | 17 | 17 | 17 | 17 | 17 | 17 | 17 | 17 | 17 | 17 | 33 |  | 34 | 34 | 34 | 34 | 17 | 17 | 17 | 422698
| Karnaphuli Power Ltd. | 65 | 54 | 54 | 54 | 54 | 54 | 54 | 56 | 73 | 74 | 74 | 68 | 57 | 74 | 74 | 74 | 74 | 74 |  | 77 | 91 | 92 | 92 | 92 | 79 | 54 | 1675229
82 | Madanganj 102 PP(Summit) | [6 empty] | 4 | 17 | 17 | 17 | 17 | 17 | 17 | 4 | [11 empty] | 0 | 98357
83 | Pagla (DPA )
84 | B.Baria (Aggreko) 85MW
85 | Keraniganj 100 MW PP (Powerpac)
86 | Meghnaghat CCPP ( Summit) | 150 | 143 | 150 | 143 | 148 | 150 | 143 | 143 | 144 | 139 | 132 | 134 | 134 | 134 | 135 | 133 | 134 | 132 |  | 125 | 120 | 120 | 113 | 113 | 113 | 120 | 3235724
87 | Meghnaghat 100 MW(IEL) | 17 | [5 empty] | 6 | 17 | 21 | 49 | 50 | 50 | 55 | 59 | 50 | 54 | 59 | 50 |  | 51 | 51 | 50 | 50 | 50 | 19 | 17 | 770880
| Meghnaghat 104 MW PP (OPCL) | 17 | 18 | 17 | 17 | 17 | 17 | 17 | 17 | 17 | 17 | 17 | 17 | 28 | 48 | 55 | 55 | 65 | 55 |  | 55 | 55 | 55 | 54 | 32 | 18 | 17 | 756480
88 | Ghorashal 78.5 MW PP(MAX)
90 | Ashuganj 53MW PP (United)
91 | Juldah 100 MW Unit-1 (Acorn) | [5 empty] | 10 | 22 | 22 | 22 | 22 | 22 | 22 | 22 | 22 | 22 | 22 | 22 | 22 |  | 22 | 22 | 22 | 22 | 22 | 22 | 22 | 400320
92 | Fenchuganj 44MW (Energyprima) | 15 | 5 | 5 | 5 | 5 | 5 | 5 | 15 | 42 | 49 | 49 | 50 | 10 | 5 | 5 | 5 | 5 | 5 |  | 30 | 40 | 46 | 46 | 46 | 46 | 49 | 591336
93 | Ashuganj 51 MW PP (Midland) | 43 | 10 | 10 | 10 | 10 | 10 | 36 | 43 | 43 | 43 | 43 | 35 | 43 | 43 | 43 | 43 | 43 | 43 |  | 43 | 43 | 43 | 43 | 43 | 43 | 43 | 917598
94 | Gagnagar 102 MW PP (Digital Power) | 16 | [5 empty] | 16 | 16 | 16 | 32 | 50 | 50 | 50 | 50 | 50 | 50 | 50 | 50 |  | 50 | 50 | 50 | 50 | 16 | 16 | 16 | 710496
95 | Patenga 50MW PP (Baraka) | [6 empty] | 21 | 26 |  | 26 | 26 | 26 | 26 | 25 | 25 | 25 | 25 | 26 |  | 26 | 26 | 26 | 26 | 25 | 25 | 26 | 464640
96 | Chattogram 108 MW PP (ECPV) | [25 empty] | 0 | 0
97 | katpotti 52 MW
98 | Bosila 108MW PP(CLC)
99 | Madanganj-55 MW PP(Summit) | [6 empty] | 15 | 15 | 15 | 15 | 15 | 15 | 10 | 15 | 15 | 15 | 15 | 15 |  | 25 | 15 | 25 | 15 | 15 | 15 | 15 | 302837
100 | Manikganj 55 MW PP (Northern) | [12 empty] | 5 | 35 | 35 | 35 | 35 | 35 |  | 55 | 55 | 55 | 35 |  |  | 0 | 310302
101 | Kushiara 163 MW CCPP (KP) | 112 | 112 | 80 | 80 | 80 | 80 | 112 | 112 | 112 | 112 | 112 | 112 | 112 | 80 | 80 | 80 | 80 | 80 |  | 112 | 112 | 112 | 112 | 112 | 112 | 112 | 2499055
102 | Sarishabari 3 MW Solar Plant | [6 empty] | 0 | 0 | 0 | 1 | 2 | 2 | 2 | 1 | 1 | 1 | 0 | [9 empty] | 10000
103 | Kamalaghat 54 MW PP(Banco Energy) | [15 empty] | 17 | 17 | 17 |  | 35 | 35 | 35 | 17 | 17 |  | 0 | 155520
104 | Keranigonj 300 MW PP (APR)
105 | Bramhangoan 100 MW PP (Aggreko)
106 | Mymensingh 200 MW PP (United) | 28 | 28 | 28 | 28 | 28 | 28 | 28 | 28 | 28 | 28 | 37 | 28 | 28 | 28 | 28 | 28 | 28 | 46 |  | 46 | 47 | 46 | 46 | 46 | 46 | 28 | 782400
112 | Aurahati 100MW PP (Aggreko)
114 | Kodda 149 MW PP Unit-1 (Summit) | 17 | [5 empty] | 14 | 17 | 17 | 18 | 48 | 54 | 54 | 53 | 42 | 40 | 35 | 46 |  | 54 | 54 | 53 | 53 | 53 | 53 | 21 | 772128
115 | Juldah 100 MW PP Unit-3 (Acorn) | [5 empty] | 2 | 25 | 25 | 25 | 25 | 25 | 25 | 25 | 25 | 25 | 25 | 25 | 25 |  | 25 | 25 | 25 | 25 | 25 | 25 | 25 | 454080
116 | Chandpur 200MW (Desh energy) | 34 | 34 |  |  |  | 11 | 34 | 34 | 34 | 34 | 34 | 34 | 34 | 34 | 34 | 34 | 34 | 34 |  | 34 | 34 | 34 | 34 | 34 | 34 | 34 | 712800
117 | Ashuganj 150MW PP (Midland) | [5 empty] | 3 | 6 | 5 | 6 | 6 | 6 | 6 | 6 | 6 | 5 | 8 | 3 | 10 |  | 6 | 6 | 5 | 6 | 6 | 6 | 6 | 122109
118 | Bibiyana-III 400 MW CCPP | 404 | 405 | 405 | 352 | 357 | 368 | 375 | 329 | 246 | 246 | 247 | 378 | 406 | 408 | 410 | 409 | 408 | 383 |  | 383 | 383 | 368 | 387 | 375 | 375 | 375 | 8828000
| Jamalpur 115 MW PP (United) | 24 | 8 | 8 | 8 | 8 | 47 | 47 | 47 | 47 | 47 | 47 | 47 | 47 | 47 | 47 | 47 | 49 | 48 |  | 48 | 48 | 49 | 49 | 49 | 49 | 49 | 984000
| Anwara 300 MW PP (United) | 16 | 16 | 16 | 16 | 16 | 16 | 16 | 16 | 100 | 100 | 105 | 105 | 105 | 105 | 106 | 105 | 105 | 288 |  | 300 | 300 | 300 | 69 | 16 | 16 | 16 | 2012291
| Juldah unit-2 (Acorn) | [5 empty] | 2 | 22 | 25 | 25 | 25 | 25 | 25 | 25 | 25 | 25 | 25 | 25 | 25 |  | 25 | 25 | 25 | 25 | 25 | 25 | 24 | 448320
| Anlima Energy Ltd. | 51 | 51 | 17 | 17 | 17 | 28 | 107 | 107 | 107 | 107 | 107 | 107 | 107 | 107 | 107 | 107 | 107 | 107 |  | 107 | 107 | 107 | 107 | 107 | 107 | 107 | 2160327
| Bhairob 54.5 MW | [7 empty] | 16 | 17 | 17 | 17 | 17 | 17 | 17 | 17 | 17 | 17 | 17 |  | 17 | 17 | 17 | 17 | 17 | 17 | 17 | 316080
| Spectra Solar Plant Ltd. | [6 empty] | 0 | 6 | 12 | 22 | 28 | 30 | 29 | 23 | 18 | 11 | 3 | [9 empty] | 187772
| Chandpur 115(Doreen) | 17 | 18 | 18 | 18 | 17 | 18 | 18 | 17 | 18 | 18 | 18 | 17 | 18 | 18 | 18 | 18 | 29 | 68 |  | 94 | 94 | 94 | 93 | 94 | 93 | 25 | 880320
| Kanchan Purbachal Power Generation Ltd. | 17 | 17 | 17 | 17 | 17 | 17 | 17 | 17 | 17 | 17 | 17 | 17 | 17 | 17 | 17 | 17 | 17 | 17 |  | 17 | 17 | 17 | 17 | 17 | 17 | 17 | 433440
Mirsharai 150 MW (Oil)
Mirsharai 150 MW (Gas)
120 | Eastern Zone Total | 4407 | 4190 | 4088 | 3901 | 3889 | 4048 | 4469 | 4727 | 4822 | 4930 | 5061 | 5234 | 5256 | 5278 | 5198 | 5236 | 5341 | 5671 |  | 5820 | 5971 | 5963 | 5684 | 5404 | 5026 | 4759 | 118877578
121
122
123 | Khulna 60MW
124 | Khulna 115 MW PP (KPCL-1 & 3)
| Khulna 115 PP MW (KPCL-2) | [14 empty] | 13 | 16 | 16 | 43 |  | 49 | 49 | 49 | 49 | 49 | 43 | 0 | 320640
125 | Khulna 330 MW CCPP (GAS)
126 | Khulna 330 MW CCPP (OIL) | 120 | 120 | 127 | 120 | 120 | 120 | 120 | 120 | 120 | 120 | 120 | 120 | 120 | 120 | 120 | 121 | 150 | 180 |  | 233 | 237 | 239 | 239 | 180 | 151 | 50 | 3301127
127 | Khulna (Aggreeco) 55MW
128 | Faridpur 50 MW Peaking PP | [17 empty] | 48 |  | 43 | 43 | 43 | 42 |  |  |  | 126720
Khulna 225 MW CCPP
129 | Rupsha 105 MW PP (Orion rupsha) | [7 empty] | 17 | 35 | 36 | 57 | 57 | 57 | 57 | 35 | 17 | 17 | 35 |  | 76 | 76 | 76 | 76 | 76 | 53 | 53 | 854880
130 | Mongla Orion 100 MW Solar PP | [6 empty] | 2 | 18 | 40 | 61 | 74 | 79 | 80 | 74 | 56 | 31 | 8 | [9 empty] | 526320
131 | Rampal 1320 MW (BIFPCL)
132 | United Payra Power Ltd. | [7 empty] | 12 | 54 | 60 | 81 | 35 | 35 | 35 |  |  |  | 17 |  | 150 | 150 | 150 | 100 | 17 |  | 0 | 834000
133 | Bhola Nutan Biddut BD LTD (GAS) | 165 | 165 | 167 | 168 | 167 | 169 | 220 | 220 | 220 | 220 | 220 | 220 | 220 | 180 | 183 | 183 | 163 | 220 |  | 222 | 222 | 221 | 221 | 221 | 221 | 220 | 4833764
Bhola Nutan Biddut BD LTD (OIL)
| Barisal 110 MW PP (Summit ) | [19 empty] | 32 | 38 | 48 | 48 | 48 |  | 0 | 172416
Barisal GT PP Unit-1& 2
136 | Barisal 307 MW
137 | Bhola 95 MW PP (Aggreko)
| Bhola 225 MW CCPP | 160 | 160 | 160 | 160 | 160 | 160 | 186 | 187 | 187 | 184 | 183 | 182 | 182 | 176 | 176 | 176 | 178 | 182 |  | 182 | 183 | 182 | 182 | 185 | 185 | 187 | 4269497
140 | Bhola 33 MW PP (Venture) | 19 | 19 | 18 | 17 | 17 | 19 | 18 | 17 | 17 | 16 | 15 | 17 | 18 | 20 | 17 | 16 | 17 | 19 |  | 21 | 21 | 21 | 22 | 21 | 20 | 19 | 433300
141 | Noapara 100 MW PP (Bangla Trac) | [25 empty] | 0 | 0
142 | Noapara 40 MW PP (Khanjahan Ali)
143 | Gopalganj 100 MW Peaking PP
144 | Bheramara GTPP Unit-3
145 | Madhumati 100 MW PP | [6 empty] | 32 | 32 | 15 | 32 | 32 | 15 | 15 | 15 | 2 |  |  | 42 |  | 94 | 67 | 67 | 67 | 32 |  | 0 | 535968
146 | Bheramara HVDC | 778 | 754 | 754 | 755 | 754 | 754 | 754 | 753 | 611 | 611 | 610 | 775 | 775 | 776 | 775 | 775 | 775 | 718 |  | 564 | 564 | 627 | 665 | 905 | 905 | 905 | 17986909
147 | Bheramara 410 MW CCPP
148 | Payra 1320 MW | 1192 | 1020 | 1000 | 940 | 830 | 830 | 930 | 1180 | 1220 | 1244 | 1202 | 1162 | 1192 | 1222 | 1192 | 1192 | 1150 | 1150 |  | 1230 | 1244 | 1244 | 1244 | 1244 | 1244 | 1222 | 29407800
149
150 | Barapukuria TPP Unit-1 | 80 | 80 | 80 | 80 | 80 | 81 | 81 | 81 | 81 | 81 | 80 | 80 | 81 | 73 | 71 | 70 | 71 | 30 | [8 empty] | 1435199
151 | Barapukuria TPP Unit-2
152 | Barapukuria 275 MW TPP Unit-3 | 250 | 250 | 250 | 250 | 250 | 250 | 250 | 250 | 250 | 251 | 251 | 251 | 250 | 250 | 250 | 250 | 250 | 250 |  | 250 | 250 | 250 | 250 | 250 | 250 | 250 | 6081900
153 | Baghabari 71 MW GTPP
156 | Baghabari 100 MW GTPP
| Baghabari 50 MW Peaking PP | [17 empty] | 22 |  | 32 | 34 | 34 |  |  |  |  | 100976
| Sirajgonj 6.55 MW Solar | [6 empty] | 0 | 0 | 2 | 3 | 3 | 4 | 4 | 4 | 3 | 2 | 0 | [9 empty] | 27780
157 | Sirajgonj 225MW CCPP Unit-1 (Gas)
158 | Sirajgonj 225MW CCPP Unit-1(Oil)
Sirajgonj 225 MW CCPP Unit-2 (Gas)
Sirajgonj 225 MW CCPP Unit-2 (Oil)
159 | Sirajgonj 225MW CCPP Unit-3 (Gas) | 150 | 130 | 130 | 130 | 130 | 130 | 164 | 205 | 202 | 199 | 189 | 183 | 169 | 164 | 159 | 159 | 153 | 154 |  | 153 | 151 | 150 | 149 | 149 | 148 | 148 | 4107664
Sirajgonj 225MW CCPP Unit-3 (Oil)
| Sirajgonj 400 MW CCPP Unit-4 | 354 | 328 | 290 | 289 | 320 | 421 | 422 | 353 | 421 | 423 | 419 | 424 | 420 | 383 | 422 | 414 | 388 | 336 |  | 360 | 366 | 364 | 359 | 360 | 358 | 351 | 9017672
160 | Sirajgonj 400MW CCPP Unit-4 (Oil)
161 | Bera 70 MW Peaking PP | [13 empty] | 4 | 10 | 10 | 27 | 26 |  | 23 | 15 | [5 empty] | 101280
162 | Bogra 22 MW PP (GBB) | 21 | 21 | 21 | 6 | 6 | 6 | 21 | 18 | 19 | 18 | 16 | 18 | 17 | 17 | 17 | 15 | 15 | 16 |  | 18 | 18 | 18 | 18 | 18 | 18 | 18 | 366960
163 | Bogura 20 MW PP (Energyprima)
164 | Ullapara 11 MW PP (Summit) | 8 | 8 | 8 | 8 | 8 | 8 | 8 | 10 | 10 | 10 | 11 | 11 | 11 | 11 | 11 | 11 | 11 | 11 |  | 11 | 11 | 11 | 11 | 11 | 11 | 8 | 218682
165 | Amnura 50 MW PP(Sinha)
166 | Katakhali 50 MW PP (Northern) | [6 empty] | 34 | 34 | 34 | 34 | 34 | 34 | 34 | 34 |  |  |  | 25 |  | 34 | 8 | 8 | 8 |  |  |  | 322037
167 | Katakhali 50 MW Peaking PP | [8 empty] | 17 | 40 | 28 | 24 | 24 | 30 | 30 | 40 | 40 | 40 |  | 40 | 40 | 40 | 15 |  |  |  | 377767
168 | Santahar 50 MW Peaking PP | [11 empty] | 11 | 12 | 15 | 13 | 13 | 27 | 35 |  | 36 | 0 | [5 empty] | 134756
169 | Natore 52 MW PP (Rajlanka) | [25 empty] | 0 | 0
170 | Chapainawabganj 100 MW Peaking PP | [11 empty] | 16 | 41 | 41 | 41 | 41 | 41 | 60 |  | 96 | 0 | [5 empty] | 356064
171 | Baghabari 200 MW PP (Paramount)
| Bagura 113 MW PP (Confidence)-2 | [9 empty] | 10 | 50 | 50 | 50 | 50 |  |  |  | 15 |  | 50 | 50 | 50 | 50 | 50 | 50 | 35 | 638592
172 | Confidence Power Bogura Unit-1 113 MW | [7 empty] | 35 | 35 | 35 | 35 | 35 | 35 | 35 |  |  |  | 52 |  | 113 | 113 | 113 | 113 | 113 | 113 | 0 | 843552
173 | Rangpur 20 MW GTPP | [11 empty] | 0 | 0 | 0 | 0 | 0 | 0 | 0
175 | Saidpur 20 MW GTPP
176 | Rangpur 113 MW PP (Confidence) | [5 empty] | 38 | 40 | 48 | 41 | 34 | 34 | 28 | 35 | 43 | 49 | 40 | 35 | 85 |  | 92 | 92 | 92 | 98 | 34 | 34 | 0 | 885734
177 | Sympa Solar Power 8MW | [6 empty] | 0 | 0 | 0 | 2 |  | 5 | 5 | 4 | 4 | 2 | 0 | [9 empty] | 24165
178 | Energypac Power Venture Thakurgaon Ltd. | [17 empty] | 30 |  | 108 | 110 | 110 | 113 | 113 | 35 | 0 | 602688
| Intraco Solar 30 MW | [6 empty] | 0 | 2 | 5 | 8 | 20 | 23 | 22 | 21 | 16 | 8 | 2 | [9 empty] | 125790
Adani Power Jharkhanda Ltd
178 | Teesta Solar Limited | [6 empty] | 2 | 14 | 34 | 56 | 112 | 127 | 126 | 100 | 67 | 37 | 12 | [9 empty] | 695590