## Forecast
[5 empty] | Power Grid Company of Bangladesh Ltd. | [10 empty] | QF-LDC-07
|  |  | Report on Forecasted Generation & Demand of national grid on | [6 empty] | 2023-02-10 | Friday
|  | Date (day): | 2023-02-10 |  | Friday
| Probable Maximum |  | Generation : |  | (a) At Day Peak Hour : | 9042.6 | MW |  |  | (b) At Evening Peak Hour : |  | 10660 | MW
Sl. | [6 empty] | Present | Actual Generation |  | Forecasted Available Gen. on |  | Ev. Peak Gen.Shortage |  | Plants under |  | Probable
No. | Name of the Power Station |  | Fuel | Producer | Installed Capacity |  | Capacity | On | 2023-02-09 | 2023-02-10 | during | for Fuel | for plant. S/D | Shut down (date)/ |  | Start up
[8 empty] | Day Peak | Ev. Peak | Day Peak | Ev. Peak | Limitation | M/C Problem | Remarks |  | Date
[5 empty] | Unit No. X Capacity | MW | MW | MW | MW | MW | MW | MW | MW
1 | Ghorasal Repowered CCPP:Unit-3 (GT |  | Gas | PDB | 1*260 | 260 | 260 | 0 | 0 | 0 | 0 |  | 260 | Under maint.
2 | Ghorasal Repowered CCPP Unit-4 |  | Gas | PDB | 1*210 | 210 | 180 | 200 | 220 | 220 | 220
| Ghorasal TPP Unit-5 |  | Gas | PDB | 1*210 | 210 | 190 | 0 | 0 | 0 | 0
3 | Ghorasal 365 MW CCPP Unit-7 |  | Gas | PDB | 1*243+1*122 | 365 | 365 | 0 | 0 | 0 | 0 | 365 |  | Gas shortage
| Ghorashal 78.5 MW PP(MAX) |  | Gas | QRPP | 2*40 | 0 | 0 | 0 | 0 | 0 | 0 |  |  | Contract Expired
4 | Ghorashal 108MW PP (Regent) |  | Gas | IPP | 34*3.35 | 108 | 108 | 79 | 81 | 81 | 81 | 27 |  | Gas shortage
5 | Haripur GTPP |  | Gas | SBU, PDB | 2*32 | 32 | 20 | 0 | 0 | 0 | 0 |  | 20 | Under maint.
6 | Haripur 412 MW CCPP |  | Gas | EGCB | 1*273+1*139 | 412 | 412 | 0 | 0 | 0 | 0 |  | 412 | Under maint
7 | Haripur 360MW CCPP(HPL) |  | Gas | IPP | 1*235+1*125 | 360 | 360 | 180 | 177 | 210 | 210 | 150 |  | Gas shortage
8 | Meghnaghat 450 MW CCPP(MPL) |  | Gas | IPP | 2*150+1*150 | 450 | 450 | 180 | 180 | 200 | 200 | 290 |  | Gas shortage
9 | Meghnaghat 100 MW(IEL) |  | HFO | NENP | 12*8.9 | 100 | 100 | 50 | 50 | 50 | 50 | 50 |  | Fuel shortage
10 | Meghnaghat CCPP(Summit) |  | Gas | IPP | 2*110+1*110 | 335 | 335 | 108 | 111 | 135 | 135 | 200 |  | Gas shortage
11 | Madanganj 102 PP(Summit) |  | HFO | NENP | 6*17 | 102 | 102 | 48 | 49 | 51 | 51 | 51 |  | Fuel shortage
12 | Madanganj-55 MW PP(Summit) |  | HFO | IPP | 3*17.08+1*11.3 | 55 | 55 | 15 | 15 | 15 | 15 | 40 |  | Fuel shortage
13 | Keraniganj 100 MW PP (Powerpac) |  | HFO | QRPP | 8*13.45 | 100 | 0 | 0 | 0 | 0 | 0 |  |  | Contract Expired
14 | Narshingdi 22 MW PP (Doreen) |  | Gas | SIPP, REB | 8*2.90 | 22 | 22 | 19 | 16 | 16 | 16
15 | 210 MW Siddhirgonj TPP |  | Gas | PDB | 1*210 | 210 | 115 | 0 | 0 | 0 | 0 |  | 115 | Under maint.
16 | Siddhirgonj 2*120 MW GTPP |  | Gas | EGCB | 2*105 | 210 | 210 | 0 | 0 | 0 | 0 | 210 |  | Gas shortage
17 | Siddhirganj 100 PP(Dutch Bangla) |  | HFO | NENP | 12*8.9 | 100 | 100 | 41 | 41 | 50 | 50 | 50 |  | Fuel shortage
18 | Siddhirganj 335 MW CCPP |  | Gas | EGCB | 1*217+118 | 335 | 335 | 66 | 64 | 70 | 70 |  |  | Gas shortage
19 | Gagnagar 102 MW PP (Digital Power) |  | HFO | IPP | 12*8.924 | 102 | 102 | 50 | 40 | 16 | 50 | 52 |  | Fuel shortage
20 | Katpotti 52 MW PP (Sinha) |  | HFO | IPP | 7*7.9 | 51 | 0 | 0 | 0 | 0 | 0 | 51 |  | Fuel shortage
21 | Kamalaghat 54 MW PP(Banco Energy) |  | HFO | IPP | 3*18 | 54 | 54 | 0 | 35 | 0 | 35 | 19 |  | Fuel shortage
22 | Kodda 150MW PP |  | HFO | BPDB-RPCL | 9*17.06 | 149 | 149 | 32 | 48 | 16 | 48 | 101 |  | Fuel shortage
23 | Manikganj 55 MW PP (Northern) |  | HFO | IPP | 3*19.3 | 55 | 55 | 0 | 55 | 0 | 55
24 | Nababganj 55 MW PP (Southern power ) |  | HFO | IPP | 3*19.3 | 55 | 55 | 0 | 17 | 17 | 55
25 | Bosila 108MW PP(CLC) |  | HFO | IPP | 12*8.775+1*3.5 | 108 | 0 | 0 | 0 | 0 | 0
26 | Summit Power,(Madhabdi+Ashulia) |  | Gas | SIPP,REB | 3*3.67+4*8.73 | 80 | 80 | 46 | 46 | 47 | 47 |  | 33 | Engine problem
27 | Maona 33 MW PP(Summit) |  | Gas | SIPP,REB | 4*8.73 | 33 | 33 | 33 | 33 | 33 | 33
28 | Rupganj 33 MW PP(Summit) |  | Gas | SIPP,REB | 4*8.73 | 33 | 33 | 21 | 17 | 25 | 25 |  | 8 | Engine problem
29 | Gazipur 52 MW PP |  | HFO | RPCL | 6*8.9 | 52 | 52 | 25 | 42 | 25 | 42 | 10 |  | Fuel shortage
30 | Tongi 80 MW GTPP |  | Gas | PDB | 1* 105 | 105 | 105 | 0 | 0 | 0 | 0 |  | 105 | Under maint.
31 | Kodda 300 MW PP Unit-2 (Summit) |  | HFO | IPP | 18*17.076 | 300 | 300 | 115 | 164 | 115 | 164 | 55 |  | Fuel shortage
32 | Keranigonj 300 MW PP (APR) |  | HSD | IPP | 256*1.4 | 300 | 300 | 0 | 0 | 0 | 0 | 300 |  | Fuel shortage
33 | Bramhangoan 100 MW PP (Aggreko) |  | HSD | IPP | 114*0.959 | 100 | 100 | 0 | 0 | 0 | 0 | 100 |  | Fuel shortage
34 | Aurahati 100MW PP (Aggreko) |  | HSD | IPP | 0.85*23+0.95*91 | 100 | 100 | 0 | 0 | 0 | 0 | 100 |  | Fuel shortage
35 | Kodda 149 MW PP Unit-1 (Summit) |  | HFO | IPP | 8*18.45+8.97 | 149 | 149 | 66 | 80 | 54 | 105 | 44 |  | Fuel shortage
36 | Gazipur 100 MW PP |  | HFO | RPCL | 6*17.5 | 105 | 105 | 52 | 90 | 52 | 90 | 53 |  | Fuel shortage
37 | Meghnaghat 104 MW PP (OPCL) |  | HFO | IPP | 18.5*6 | 104 | 104 | 16 | 48 | 17 | 55 | 49 |  | Fuel shortage
38 | Manikgonj 162MW PP(MPGL) |  | HFO | IPP | 9*18 | 162 | 162 | 17 | 162 | 17 | 162 | 145
39 | Spectra Solar Plant Ltd. |  | Solar | IPP | 35 | 35 | 35 | 24 | 0 | 30 | 0
40 | Kanchan Purbachal Power Generation Ltd. |  | HFO | IPP | 18.4*3 | 55 | 55 | 17 | 17 | 17 | 17 | 38 |  | Fuel shortage
| Dhaka area Total |  |  |  |  | 6263 | 5847 | 1500 | 1898 | 1579 | 2081 | 2550 | 953
41 | Chattogram TPP-1 |  | Gas | PDB | 1*210 | 210 | 180 | 0 | 0 | 0 | 0 | 180 |  | Gas shortage
| Chattogram TPP-2 |  | Gas | PDB | 1*210 | 210 | 180 | 0 | 0 | 0 | 0 | 180 |  | Gas shortage
42 | Raozan 25 MW PP |  | HFO | RPCL | 3*8.9 | 25 | 25 | 8 | 17 | 8 | 17 | 8 |  | Fuel shortage
43 | Teknaf 20MW PP (Solartech) |  | Solar | IPP | 20 | 20 | 20 | 20 | 0 | 20 | 0
44 | Patenga 50MW PP (Baraka) |  | HFO | IPP | 8*6.98 | 50 | 50 | 19 | 19 | 19 | 19 | 31 |  | Fuel shortage
45 | Karnaphuli Hydro PP Unit-1,2,3,4, 5 |  | Hydro | PDB | 2*40+3*50 | 230 | 230 | 30 | 30 | 30 | 30 | 200 |  | Low Water Level
46 | Sikalbaha 225MW CCPP |  | Gas/HSD | PDB | 1*150+1*175 | 225 | 225 | 224 | 230 | 100 | 100 |  |  | ST Under maint
47 | Sikalbaha Peaking GT |  | Gas/HSD | PDB | 1*150 | 150 | 150 | 0 | 0 | 0 | 0 |  | 150 | Under maint
48 | Sikalbaha 105 MW PP (Baraka Sikalbaha) |  | HFO | IPP | 6*17.5 | 105 | 105 | 23 | 85 | 17 | 85 | 20 |  | Fuel shortage
49 | Hathazari 100 MW peaking PP |  | HFO | PDB | 11*8.9 | 98 | 98 | 22 | 65 | 34 | 65 | 33 |  | Fuel shortage
50 | Dohazari -Kalaish 100 MW Peaking |  | HFO | PDB | 6*17 | 102 | 102 | 51 | 85 | 68 | 85 |  | 34 | Engine problem
51 | Juldah 100 MW Unit-1 (Acorn) |  | HFO | NENP | 8*13.45 | 100 | 100 | 22 | 22 | 22 | 22 | 78 |  | Fuel shortage
52 | Juldah 100 MW PP Unit-3 (Acorn) |  | HFO | IPP | 8*13.5 | 100 | 100 | 25 | 25 | 25 | 25 | 75 |  | Fuel shortage
53 | Barabkunda 22 MW PP (Regent) |  | Gas | SIPP, PDB | 8*2.90 | 22 | 22 | 0 | 0 | 0 | 0 | 22 |  | Gas shortage
* | Malancha, Ctg. EPZ (United) |  | Gas |  | 5*8.73+3*9.34 |  | 0 | 0 | 0 | 0 | 0
54 | Chattogram 108 MW PP (ECPV) |  | HFO | IPP | 16*7 | 108 | 108 | 0 | 0 | 0 | 0 | 108 |  | Fuel shortage
55 | Kaptai 7 MW Solar PP |  | Solar | PDB | 7.4 MW | 7 | 7 | 4 | 0 | 5 | 0
56 | Anwara 300 MW PP (United) |  | HFO | IPP | 17*17+24 | 300 | 300 | 105 | 300 | 100 | 300
57 | Jodiac Power |  | HFO | IPP | 3*18.55+1*3.6 | 54 | 54 | 17 | 17 | 17 | 17 | 37 |  | Fuel shortage
58 | Karnaphuli Power Ltd. |  | HFO | IPP | 18.415*6+6.5 | 110 | 110 | 66 | 92 | 55 | 92 | 18 |  | Fuel shortage
59 | Juldah unit-2 (Acorn) |  | HFO | IPP | 8*13.6 | 100 | 100 | 25 | 34 | 25 | 30 | 70 |  | Fuel shortage
60 | Anlima Energy Ltd. |  | HFO | IPP | 6*21.2 | 116 | 116 | 107 | 107 | 107 | 107 |  | 9 | Engine problem
| Mirsharai 150 MW |  | Gas/HSD | BPDB-RPCL | 18.5*9 | 0 | 0 | 0 | 0 | 0 | 0
| Chattogram area Total |  |  |  |  | 2442 | 2382 | 768 | 1128 | 652 | 994 | 1060 | 193
61 | Ashuganj TPP Unit- 3 |  | Gas | APSCL | 1*150 | 0 | 0 | 0 | 0 | 0 | 0 |  |  | Contract Expired
| Ashuganj TPP Unit- 4 |  | Gas | APSCL | 1*150 | 0 | 0 | 0 | 0 | 0 | 0 |  |  | Contract Expired
| Ashuganj TPP Unit- 5 |  | Gas | APSCL | 1*150 | 150 | 134 | 0 | 0 | 0 | 0 | 134 |  | Gas shortage
62 | Ashuganj 225 MW CCPP |  | Gas | APSCL | 1*142+1*75 | 221 | 221 | 207 | 220 | 210 | 220 | 1
63 | Ashuganj 450 MW CCPP(North) |  | Gas | APSCL | 1*360 | 360 | 360 | 335 | 300 | 330 | 330 |  |  | FGMO
64 | Ashuganj 450 MW CCPP(South) |  | Gas | APSCL | 1*360 | 360 | 360 | 0 | 0 | 0 | 0 |  | 360 | Macine problem
65 | Ashuganj 420 MW CCPP(East) |  | Gas | APSCL | 284*1+116*1 | 400 | 400 | 336 | 310 | 0 | 0 | 400 |  | Gas shortage
66 | Ashuganj 50 MW PP |  | Gas | APSCL | 14*3.968 | 53 | 45 | 5 | 5 | 42 | 42 |  |  | Gas shortage
67 | Ashuganj 55 MW PP (Precision) |  | Gas | QRPP | 15*4 | 55 | 55 | 5 | 5 | 35 | 35 | 45 |  | Gas shortage
68 | Ashuganj 195MW PP (APSCL-United) |  | Gas | IPP | 20*9.73+1*16 | 195 | 195 | 0 | 0 | 140 | 140 | 187 |  | Gas shortage
69 | Ashuganj 51 MW PP (Midland) |  | Gas | IPP | 6*9.34 | 51 | 51 | 43 | 43 | 43 | 43 |  | 8 | Engine problem
70 | Ashuganj 150MW PP (Midland) |  | HFO | IPP | 23*7.015 | 150 | 150 | 6 | 6 | 6 | 6 | 144 |  | Fuel shortage
71 | Titas 50 MW Peaking PP |  | HFO | PDB | 6*8.92 | 52 | 52 | 26 | 31 | 10 | 31 |  | 21 | Engine problem
72 | Chandpur 150 MW CCPP |  | Gas | PDB | 1*106+1*57 | 163 | 163 | 0 | 0 | 0 | 0 |  | 163 | Under Maint.
73 | Chandpur 200MW (Desh energy) |  | HFO | IPP | 12*18.4 | 200 | 200 | 34 | 34 | 34 | 34 | 166 |  | Fuel shortage
74 | Feni 22MW PP (Doreen) |  | Gas | SIPP, PDB | 8*2.90 | 22 | 22 | 19 | 19 | 19 | 19 |  |  | Engine problem
75 | Feni 11 MW PP (Doreen) |  | Gas | SIPP, REB | 4*2.90 | 11 | 11 | 8 | 5 | 8 | 8 |  | 3 | Engine problem
** | Impoprt (Tripura) |  |  | Imported power | 0 | 160 | 160 | 134 | 122 | 135 | 152
76 | Jangalia 33MW PP (Summit) |  | Gas | SIPP, PDB | 4*8.73 | 33 | 33 | 8 | 20 | 25 | 25 |  | 8 | Engine problem
77 | Jangalia 52 MW PP (Lakdanavi) |  | HFO | IPP | 6*8.92 | 52 | 52 | 8 | 8 | 8 | 8 | 44 |  | Fuel shortage
78 | Cumilla 25 MW PP (Summit) |  | Gas | SIPP, REB | 3*3.67+2*6.97 | 25 | 25 | 21 | 21 | 21 | 21 |  | 4 | Engine problem
79 | Daudkandi 200 MW PP (B.Trac) |  | HSD | IPP | 154*1.4 | 200 | 200 | 0 | 0 | 0 | 0 | 200 |  | Fuel shortage
80 | Feni Lanka Power |  | HFO | IPP | 7*18.415+1*9.78 | 114 | 114 | 17 | 114 | 17 | 114 | 97
81 | Chowmuhani 113 MW |  | HFO | IPP | 12*9.78+2*3.1 | 113 | 113 | 9 | 118 | 9 | 113
82 | Bhairob 54.5 MW |  | HFO | IPP | 3*18.2 | 54 | 54 | 17 | 17 | 17 | 17 |  | 37 | Engine problem
83 | Chandpur 115(Doreen) |  | HFO | IPP | 4*18.5+2*22.5 | 115 | 115 | 18 | 94 | 17 | 94 | 21 |  | Fuel shortage
| Cumilla Area Total |  |  |  |  | 3309 | 3285 | 1256 | 1492 | 1126 | 1452 | 1439 | 604
84 | RPCL 210MW CCPP |  | Gas | IPP | 4*35+1*70 | 210 | 202 | 34 | 109 | 55 | 100 | 102 |  | Gas shortage
85 | Tangail 22 MW PP (Doreen) |  | Gas | SIPP, PDB | 8*2.90 | 22 | 22 | 14 | 13 | 22 | 22
86 | Jamalpur 95 MW PP(Powerpac) |  | HFO | IPP | 12*8.924 | 95 | 0 | 0 | 0 | 0 | 0
87 | Sarishabari 3 MW Solar Plant |  | Solar | IPP | 1*3 | 3 | 3 | 2 | 0 | 1.6 | 0
88 | Mymensingh 200 MW PP (United) |  | HFO | IPP | 9.78*21 | 200 | 200 | 94 | 75 | 75 | 75 | 125 |  | Fuel shortage
89 | Jamalpur 115 MW PP (United) |  | HFO | IPP | 9.78*12 | 115 | 115 | 59 | 79 | 47 | 79 | 36 |  | Fuel shortage
90 | Sutiakhali 50 MW Solar PP |  | Solar | IPP | 50 | 50 | 50 | 43 | 0 | 50 | 0
91 | Tangail Palli Power Gen 22 MW |  | HFO | IPP | 4*6.7 | 22 | 22 | 6 | 6 | 6 | 6 | 16 |  | Fuel shortage
| Mymensingh Area Total |  |  |  |  | 717 | 614 | 252 | 282 | 256.6 | 282 | 102 | 0
92 | Fenchugonj CCPP Phase-1 |  | Gas | PDB | 2*32+1*33 | 97 | 70 | 30 | 30 | 30 | 30 |  | 40 | Machine problem.
93 | Fenchugonj CCPP Phase-2 |  | Gas | PDB | 2*35+1*35 | 104 | 90 | 31 | 31 | 30 | 30 |  | 60 | Machine problem
94 | Kushiara 163 MW CCPP (KP) |  | Gas | IPP | 1*109+1*54 | 163 | 163 | 112 | 112 | 112 | 112 |  | 51 | ST Under maint
95 | Shajibazar 330 MW CCPP |  | Gas | PDB | 3*110 | 330 | 330 | 0 | 0 | 0 | 0 |  | 330 | Under maint.
96 | Fenchugonj 51 MW PP (Barakatullah) |  | Gas | RPP | 19*2.90 | 51 | 51 | 25 | 0 | 22 | 22 |  |  | Engine problem
97 | Fenchuganj 44MW (Energyprima) |  | Gas | NENP | 12*3.3+5*2 | 50 | 50 | 20 | 45 | 49 | 49
98 | Hobiganj 11MW PP Cofidence-E |  | Gas | SIPP, REB | 4*2.90 | 11 | 11 | 8 | 8 | 8 | 8 |  | 3 | Engine problem
99 | Shahjibazar GTPP Unit- 8 & 9 |  | Gas | PDB | 2*35 | 70 | 66 | 61 | 64 | 65 | 65
100 | Shahjibazar 86MW PP (Shahjibazar) |  | Gas | RPP | 32*2.90 | 86 | 86 | 50 | 86 | 84 | 86
101 | Shahjibazar 100 MW GTPP |  | Gas | PDB | 1*100 | 100 | 100 | 0 | 0 | 0 | 0 |  | 100 | Under maint.
102 | Sylhet 225 MW CCPP |  | Gas | PDB | 1*142+1*89 | 231 | 231 | 214 | 211 | 220 | 220
103 | Sylhet 20 MW GTPP |  | Gas | PDB | 1*20 | 20 | 20 | 18 | 19 | 19 | 19
104 | Sylhet 50MW PP (EPL) |  | Gas | NENP | 27*2 | 0 | 0 | 0 | 0 | 0 | 0 |  |  | Gas shortage
105 | Shahjahanulla 25 MW PP |  | Gas | SIPP, REB | 3*9.34 | 25 | 25 | 8 | 8 | 8 | 8 |  | 17 | Engine problem
106 | Bibiana-II 341 MW CCPP (Summit) |  | Gas | IPP | 1*222+1*119 | 341 | 341 | 320 | 270 | 300 | 300 |  |  | FGMO
107 | Bibiyana-III 400 MW CCPP |  | Gas | PDB | 285*1+134*1 | 400 | 400 | 397 | 401 | 0 | 0 |  |  | Under maint.
108 | Sylhet 10MW PP (Desh) |  | Gas | RPP | 6*1.95 | 10 | 10 | 10 | 10 | 10 | 10
109 | Bibiyana South 400 MW |  | Gas | PDB | 400 MW | 383 | 383 | 394 | 400 | 380 | 400
| Sylhet Area Total |  |  |  |  | 2472 | 2427 | 1698 | 1695 | 1337 | 1359 | 0 | 601
110 | Bheramara GTPP Unit-3 |  | HSD | PDB | 1*20 | 20 | 16 | 0 | 0 | 0 | 0 | 16 |  | Fuel conservation
** | Bheramara (HVDC ) |  | 0 | Imported power | 2*500 | 1000 | 1000 | 900 | 713 | 920 | 920
111 | Khulna 115 PP MW (KPCL-2) |  | HFO | NENP | 7*17 | 115 | 115 | 0 | 32 | 0 | 32 | 83 |  | Fuel shortage
112 | Faridpur 50 MW Peaking PP |  | HFO | PDB | 8*6.89 | 54 | 54 | 0 | 43 | 0 | 45 |  | 9 | Engine problem
113 | Khulna 225 MW CCPP |  | HSD | NWPGCL | 1*150+1*75 | 230 | 230 | 0 | 0 | 0 | 0 | 230 |  | Fuel shortage
114 | Gopalganj 100 MW Peaking PP |  | HFO | PDB | 16*6.98 | 109 | 109 | 0 | 30 | 0 | 83 |  | 26 | Engine problem
115 | Bheramara 410 MW CCPP |  | Gas | NWPGCL | 1*278+1*132 | 410 | 410 | 0 | 0 | 0 | 0 | 410 |  | Gas shortage.
116 | Noapara 40 MW PP (Khanjahan Ali) |  | HFO | NENP | 5*8.5 | 40 | 40 | 0 | 8 | 0 | 16 | 24 |  | Fuel shortage
117 | Noapara 100 MW PP (Bangla Trac) |  | HSD | IPP | 70*1.4 | 100 | 100 | 0 | 0 | 0 | 0 | 100 |  | Fuel shortage
118 | Rupsha 105 MW PP (Orion rupsha) |  | HFO | IPP | 6*18.445 | 105 | 105 | 35 | 55 | 57 | 55 | 50 |  | Fuel shortage
119 | Madhumati 100 MW PP |  | HFO | NWPGCL | 6*18 | 105 | 105 | 105 | 85 | 105 | 105
120 | Mongla Orion 100 MW Solar PP |  | Solar | IPP | 100 | 100 | 100 | 72 | 0 | 100 | 0
| Khulna 330 MW CCPP (OIL) |  | Gas/HSD | BPDB | 1*220+1*110 | 0 | 0 | 0 | 0 | 0 | 0 |  |  | On test.
| Rampal 1320 MW (BIFPCL) |  | Coal | NTPC&BPDB | 660*2 | 617 | 617 | 0 | 0 | 0 | 0 |  |  | Coal Shortage.
| Khulna Area Total |  |  |  |  | 3005 | 3001 | 1112 | 966 | 1182 | 1256 | 913 | 35
121 | Barisal 110 MW PP (Summit ) |  | HFO | IPP | 7*17.076 | 110 | 110 | 16 | 16 | 16 | 16 | 78 |  | Fuel shortage
122 | Bhola 33 MW PP (Venture) |  | Gas | NENP | 1*34.50 | 40 | 40 | 17 | 22 | 16 | 22 |  | 18 | Engine problem
123 | Bhola 225 MW CCPP |  | Gas | PDB | 2*63+1*68 | 194 | 194 | 88 | 0 | 191 | 191
| Bhola 95 MW PP (Aggreko) |  | Gas | QRPP | 96*1.10 | 0 | 0 | 0 | 0 | 0 | 0 |  |  | Contract Expired |  | From 18-3-2022
124 | Payra 1320 MW |  | Coal | BCPCL | 2*622 | 1244 | 1244 | 1244 | 1244 | 1244 | 1244
125 | Bhola Nutan Biddut BD LTD |  | Gas | IPP | 220 | 220 | 220 | 107 | 109 | 110 | 110 |  |  | GT-1 under maint.
126 | United Payra Power Ltd. |  | HFO | IPP | 8*18.5+1*9.5 | 150 | 150 | 35 | 150 | 116 | 150
127 | Barisal 307 MW |  | Coal | BCPCL | 307*1 | 307 | 307 | 0 | 0 | 0 | 0 |  |  | Coal Shortage.
| Barisal Area Total |  |  |  |  | 2265 | 2265 | 1507 | 1541 | 1693 | 1733 | 78 | 18
128 | Baghabari 71 MW GTPP |  | Gas | PDB | 1*71 | 71 | 71 | 0 | 0 | 0 | 0 | 71 |  | Gas shortage
| Baghabari 100 MW GTPP |  | Gas | PDB | 1*100 | 100 | 100 | 0 | 0 | 0 | 0 | 100 |  | Gas shortage
129 | Baghabari 50 MW Peaking PP |  | HFO | PDB | 6*8.9 | 52 | 52 | 0 | 34 | 0 | 34 |  | 18 | Engine problem
130 | Bera 70 MW Peaking PP |  | HFO | PDB | 9*8.29 | 71 | 71 | 0 | 25 | 0 | 31 |  | 40 | Engine problem
131 | Amnura 50 MW PP(Sinha) |  | HFO | QRPP | 7*7.79 | 50 | 0 | 0 | 0 | 0 | 0 |  |  | Contract Expired
132 | Katakhali 50 MW PP (Northern) |  | HFO | QRPP | 6*8.9 | 50 | 50 | 42 | 50 | 42 | 50
133 | Katakhali 50 MW Peaking PP |  | HFO | PDB | 6*8.7 | 50 | 50 | 39 | 40 | 40 | 40 |  | 10 | Engine problem
134 | Sirajgonj 225MW CCPP Unit-1 |  | Gas/HSD | NWPGCL | 1*150+1*75 | 210 | 210 | 0 | 0 | 20 | 150 | 60 |  | Gas shortage
135 | Sirajgonj 225MW CCPP Unit-2 |  | Gas/HSD | NWPGCL | 1*150+1*75 | 220 | 220 | 0 | 0 | 0 | 0 | 220 |  | Gas shortage
136 | Sirajgonj 225MW CCPP Unit-3 |  | Gas/HSD | NWPGCL | 1*141 | 220 | 220 | 31 | 151 | 140 | 150 | 70 |  | Gas shortage
137 | Sirajgonj 400 MW CCPP Unit-4 |  | Gas/HSD | SNWPGCL | 1*282+1*132 | 414 | 414 | 391 | 360 | 400 | 400 | 114 |  | Gas shortage
138 | Santahar 50 MW Peaking PP |  | HFO | PDB | 6*8.7 | 50 | 50 | 23 | 30 | 0 | 36 |  | 14 | Engine problem
139 | Bogra 22 MW PP (GBB) |  | Gas | RPP | 6*4 | 22 | 22 | 16 | 21 | 21 | 21
| Bogura 20 MW PP (Energyprima) |  | Gas | NENP | 5*3.3+5*2 | 0 | 0 | 0 | 0 | 0 | 0 |  |  | Contract Expired
140 | Ullapara 11 MW PP (Summit) |  | Gas | SIPP, REB | 4*2.90 | 11 | 11 | 11 | 11 | 11 | 11
141 | Natore 52 MW PP (Rajlanka) |  | HFO | IPP | 6*8.92 | 52 | 52 | 0 | 0 | 0 | 0 | 52 |  | Fuel shortage
142 | Chapainawabganj 100 MW Peaking PP |  | HFO | PDB | 12*8.924 | 104 | 104 | 50 | 96 | 42 | 95
143 | Baghabari 200 MW PP (Paramount) |  | HSD | IPP | 135*1.6 | 200 | 200 | 0 | 0 | 0 | 0 | 200 |  | Fuel shortage
144 | Bagura 113 MW PP (Confidence)-2 |  | HFO | IPP | 6*18.55+7.2 | 113 | 113 | 50 | 50 | 50 | 50 | 63 |  | Fuel shortage
145 | Confidence Power Bogura Unit-1 113 MW |  | HFO | IPP | 6*18.55 | 113 | 113 | 35 | 75 | 35 | 50 | 18 |  | Fuel shortage
146 | Sirajgonj 6.55 MW Solar |  | Solar | NWPGCL | 1*6 | 6 | 6 | 4 | 0 | 6 | 0
| Adani Power Jharkhanda Ltd |  | Coal | Import | 0 | 0 | 0 | 0 | 0 |  | 0 |  |  | On test.
| Rajshahi Area Total |  |  |  |  | 2179 | 2129 | 692 | 943 | 807 | 1118 | 968 | 82
147 | Barapukuria TPP Unit-1 |  | Coal | PDB | 1*125 | 125 | 85 | 0 | 0 | 0 | 0 | 85 |  | Coal Shortage.
| Barapukuria TPP Unit-2 |  | Coal | PDB | 1*125 | 125 | 85 | 0 | 0 | 0 | 0 |  | 85 | Under maint
148 | Barapukuria 275 MW TPP Unit-3 |  | Coal | PDB | 1*275 | 274 | 274 | 250 | 250 | 200 | 200 |  | 74
149 | Rangpur 20 MW GTPP |  | HSD | PDB | 1*20 | 20 | 20 | 0 | 0 | 0 | 0 | 20 |  | Fuel conservation
150 | Saidpur 20 MW GTPP |  | HSD | PDB | 1*20 | 20 | 20 | 0 | 0 | 0 | 0 | 20 |  | Fuel conservation
151 | Rangpur 113 MW PP (Confidence) |  | HFO | IPP | 9*6.984+7*7.015+3.15*2 | 113 | 113 | 42 | 78 | 42 | 70 | 43 |  | Fuel shortage
152 | Sympa Solar Power 8MW |  | Solar | IPP | 8 MW | 8 | 8 | 5 | 0 | 8 | 0
153 | Energypac Power Venture Thakurgaon Ltd. |  | HFO | IPP | 115 | 115 | 115 | 0 | 113 | 0 | 115
154 | Intraco Solar 30 MW |  | Solar | IPP | 1*30 | 30 | 30 | 27 | 0 | 30 | 0
| Teesta Solar Limited |  | Solar | BPCL | 16*12.5 | 0 | 0 | 146 | 0 | 130 | 0
| Rangpur Area Total |  |  |  |  | 830 | 750 | 470 | 441 | 410 | 385 | 168 | 159
| Total |  |  |  |  | 23482 | 22700 | 9255 | 10386 | 9042.6 | 10660 | 7278 | 2645
A. |  | 2023-02-09 | (Yesterday) |  |  |  |  | Thursday
1 | Highest Generation : |  |  | 10386 | MW at | 20:00 | hrs | 11 Evening Peak Hour : | [5 empty] | 20:00 | hrs.
2 | Minimum Generation : |  |  | 7150 | MW at | 5:00 | hrs | 12 Max. Demand (Generation end) at evening peak hour : | [5 empty] | 10533 | MW
3 | Day peak Generation : |  |  | 9255 | MW at | 12:00 | hrs | 13 Max. Demand (Substation end) at evening peak hour : | [5 empty] | 10113.9 | MW
4 | Evening peak Generation : |  |  | 10386 | MW at | 20:00 | hrs | 14 Load Shed (Substation end) at evening peak hour : | [5 empty] | 135 | MW
5 | Total Energy Generation : |  | 213.5882 | MKWHr | By Solar | 2.0085 | MKWHr | 15. Area wise Demand (S/S end), Supply (S/S end) & | [5 empty] | 16. Hourly Load Shed during
| By Gas : | 109.7327 | MKWHr |  | By Oil: | 40.4471 | MKWHr | Load Shed (S/S end) at Evening peak hour in MW : | [5 empty] | Evening Peak hours :
| By Coal : | 37.1857 | MKWHr |  | By Hydro: | 0.7134 | MKWHr | Area | Demand | Supply |  | Loadshed |  | Time |  | Loadshed
6 | Generation Shortfall : |  | For Fuel Limitation = |  |  | 7278 | MW | Dhaka | 3661.5 | 3631.5 |  | 30 |  | 18:00 |  | 498.5721
|  |  | For Plants S/D or M/C prob = |  |  | 2645 | MW | Chittagong | 1048.2 | 1048.2 |  | 0 |  | 19:00 |  | 466.317
|  |  | Total = |  |  | 9923 | MW | Khulna | 1141.1 | 1141.1 |  | 0 |  | 19:30 |  | 343.7475
7 | Total Gas Supplied : |  |  | 833.61 | MMCFD |  |  | Rajshahi | 1034.7 | 1034.7 |  | 0 |  | 20:00 |  | 135.4715
8 | Fuel Cost : | i) Gas : | Taka | 112323457.054 | ii) Oil : | Taka | 537582819 | Comilla | 918 | 918 |  | 0 |  | 21:00 |  | 27.6473
|  | iii) Coal : |  | 313568341 | Total | Taka | 963474617.054 | Mymensingh | 973 | 868 |  | 105 |  | 22:00 |  | 27.6473
9 | Power flow through E-W Interconnectors : |  | Taka |  | i) Energy | 0 | MKWHr. | Sylhet | 364 | 364 |  | 0 |  | 23:00 |  | 245.139
| ii) During Peak Demand : |  |  | 1010 | MW (E to W) at | 20:00 | hrs | Barisal | 281.4 | 281.4 |  | 0 |  | 24:00 |  | 151.1383
| iii) Maximum : |  |  | 854 | MW at | 7:00 | hrs | Rangpur | 692 | 692 |  | 0
10 | Maximum Temperature in Dhaka was |  |  |  | 28.5° C |  |  | Total | 10113.9 | 9978.9 |  | 135
B. |  | 2023-02-10 | (Today) |  |  |  | Friday |  |  | Probable max. temperature in Dhaka |  |  | 29.4° C
Forecast
1 | Maximum Demand* Evening (Generation end) |  |  |  | 10000 | MW |  | 6 Total Load Shed forecast (Substation end) : |  |  |  |  | 0 | MW
2 | Maximum Generation (Generation end) |  |  |  | 10660 | MW |  | 7 Area wise Load Shed forecast (Substation end) :
3 | Maximum Demand* Day (Generation end) |  |  |  | 8950 | MW
4 | Reserve(Generation end) |  |  |  | 660 | MW |  | Dhaka | Chittagong | Khulna | Rajshahi | Comilla | Mymensingh | Sylhet | Barisal | Rangpur
5 | Total Energy Generation |  |  |  | 205.6501 | MKWHr |  | MW | MW | MW | MW | MW | MW | MW | MW | MW
6 | Actual Minimum Generation up to 8:00 hrs. |  |  |  | 7128 | MW at | 5:00 | 0 | 0 | 0 | 0 | 0 | 0 | 0 | 0 | 0
* Import Through HVDC C/B Interconnector : |  |  |  |  | i) Energy | 20.7716 | MKWHr. | ii) HVDC Flow at Peak Time |  | 713 | MW at | 20:00 | hrs.
* Import Through Comilla C/B Interconnector : |  |  |  |  | i) Energy | 2.7293 | MKWHr. | iii) Maximum HVDC Flow : |  | 903 | MW at | 23:00 | hrs.
*Cost for HVDC, Tripura & Solar energy is not usually included in the total fuel cost.
Water Level of Kaptai Lake at 06:00 hr (ft): |  |  |  |  | (a) Yesterday : | 82.55 |  | (b) Today: | 82.49 |  | (c) Rule Curve: |  | 95.74
.
|  |  |  | Sub Divisional Engineer | [6 empty] | Executive Engineer
|  |  |  | Network Operation Division | [6 empty] | Network Operation Division

## YesterdayGen
2023-02-09
Plant Name | Ghorasal TPP (Unit-1&2) | Ghorasal Repowered CCPP:Unit-3 (GT | Ghorasal Repowered CCPP Unit-4 | Ghorasal TPP Unit-5 | Ghorasal 365 MW CCPP Unit-7 | Ghorashal 108MW PP (Regent) | Ghorashal 78.5 MW PP(MAX) | Haripur 412 MW CCPP | Haripur 360MW CCPP(HPL) | Plant Removed | Haripur GTPP | Meghnaghat 450 MW CCPP(MPL) | Meghnaghat CCPP(Summit) | Meghnaghat 100 MW(IEL) | Madanganj 102 PP(Summit) | Madanganj-55 MW PP(Summit) | Siddhirganj 335 MW CCPP | 210 MW Siddhirgonj TPP | Siddhirgonj 2*120 MW GTPP | Siddhirganj 100 PP(Dutch Bangla) | Gagnagar 102 MW PP (Digital Power) | Kodda 150MW PP | Keraniganj 100 MW PP (Powerpac) | Bosila 108MW PP(CLC) | Pagla (DPA ) | Katpotti 52 MW PP (Sinha) | Kamalaghat 54 MW PP(Banco Energy) | Manikganj 55 MW PP (Northern) | Nababganj 55 MW PP (Southern power ) | Narshingdi 22 MW PP (Doreen) | Summit Ashulia | Summit Madhabdi | Maona 33 MW PP(Summit) | Rupganj 33 MW PP(Summit) | Gazipur 52 MW PP | Tongi 80 MW GTPP | Karnaphuli Hydro PP Unit-1, 2 & 3 | Karnaphuli Hydro PP Unit-4 & 5 | Chattogram TPP-1 | Chattogram TPP-2 | Raozan 25 MW PP | Sikalbaha 225MW CCPP (Gas) | Sikalbaha 225MW CCPP(Oil) | Sikalbaha 150MW GTPP | Sikalbaha 150MW GTPP(Oil) | Plant Removed | Tangail Palli Power Gen 22 MW | Hathazari 100 MW peaking PP | Dohazari -Kalaish 100 MW Peaking | Juldah 100 MW Unit-1 (Acorn) | Chattogram 108 MW PP (ECPV) | Patenga 50MW PP (Baraka) | Barabkunda 22 MW PP (Regent) | Malancha, Ctg. EPZ (United) | Ashuganj TPP Unit- 3 | Ashuganj TPP Unit- 4 | Ashuganj TPP Unit- 5 | Ashuganj 450 MW CCPP(North) | Ashuganj 450 MW CCPP(South) | Ashuganj 225 MW CCPP | Ashuganj 195MW PP (APSCL-United) | Chandpur 150 MW CCPP | Ashuganj 50 MW PP | Ashuganj 55 MW PP (Precision) | Ashuganj 53MW PP (United) | Ashuganj 51 MW PP (Midland) | B.Baria (Aggreko) 85MW | Titas 50 MW Peaking PP | Jangalia 52 MW PP (Lakdanavi) | Feni 22MW PP (Doreen) | Feni 11 MW PP (Doreen) | Jangalia 33MW PP (Summit) | Cumilla 25 MW PP (Summit) | Impoprt (Tripura) | RPCL 210MW CCPP | Jamalpur 95 MW PP(Powerpac) | Tangail 22 MW PP (Doreen) | Sarishabari 3 MW Solar Plant | Fenchugonj CCPP Phase-1 | Fenchugonj CCPP Phase-2 | Fenchugonj 51 MW PP (Barakatullah) | Fenchuganj 44MW (Energyprima) | Kushiara 163 MW CCPP (KP) | Shajibazar 330 MW CCPP | Shahjibazar GTPP Unit- 8 & 9 | Shahjibazar 86MW PP (Shahjibazar) | Shahjibazar 50MW PP (EPL) | Sylhet 225 MW CCPP | Sylhet 20 MW GTPP | Sylhet 50MW PP (EPL) | Sylhet 10MW PP (Desh) | Bibiana-II 341 MW CCPP (Summit) | Shahjahanulla 25 MW PP | Hobiganj 11MW PP Cofidence-E | Daudkandi 200 MW PP (B.Trac) | Kodda 300 MW PP Unit-2 (Summit) | Keranigonj 300 MW PP (APR) | Bramhangoan 100 MW PP (Aggreko) | Mymensingh 200 MW PP (United) | Aurahati 100MW PP (Aggreko) | Kodda 149 MW PP Unit-1 (Summit) | Teknaf 20MW PP (Solartech) | Juldah 100 MW PP Unit-3 (Acorn) | Chandpur 200MW (Desh energy) | Ashuganj 150MW PP (Midland) | Bibiyana-III 400 MW CCPP | Jamalpur 115 MW PP (United) | Gazipur 100 MW PP | Sikalbaha 105 MW PP (Baraka Sikalbaha) | Kaptai 7 MW Solar PP | Anwara 300 MW PP (United) | Jodiac Power | Karnaphuli Power Ltd. | Feni Lanka Power | Chowmuhani 113 MW | Juldah unit-2 (Acorn) | Bibiyana South 400 MW | Meghnaghat 104 MW PP (OPCL) | Sutiakhali 50 MW Solar PP | Manikgonj 162MW PP(MPGL) | Anlima Energy Ltd. | Shahjibazar 100 MW GTPP | Bhairob 54.5 MW | Spectra Solar Plant Ltd. | Chandpur 115(Doreen) | Kanchan Purbachal Power Generation Ltd. | Ashuganj 420 MW CCPP(East) | Mirsharai 150 MW (Oil) | Mirsharai 150 MW (Gas) | EasternBlank | Bheramara (HVDC ) | Bheramara GTPP Unit-3 | Bheramara 410 MW CCPP | Khulna 115 MW PP (KPCL-1 & 3) | Khulna 115 PP MW (KPCL-2) | Khulna 225 MW CCPP | Khulna 60MW | Khulna (Aggreeco) 55MW | Faridpur 50 MW Peaking PP | Gopalganj 100 MW Peaking PP | Noapara 40 MW PP (Khanjahan Ali) | Bhola 225 MW CCPP | Bhola 33 MW PP (Venture) | Barisal 110 MW PP (Summit ) | Barisal GT PP Unit-1& 2 | Baghabari 100 MW GTPP | Baghabari 71 MW GTPP | Baghabari 50 MW Peaking PP | Bera 70 MW Peaking PP | Chapainawabganj 100 MW Peaking PP | Amnura 50 MW PP(Sinha) | Katakhali 50 MW PP (Northern) | Katakhali 50 MW Peaking PP | Natore 52 MW PP (Rajlanka) | Santahar 50 MW Peaking PP | Bogra 22 MW PP (GBB) | Bogura 20 MW PP (Energyprima) | Ullapara 11 MW PP (Summit) | Barapukuria TPP Unit-1 | Barapukuria TPP Unit-2 | Barapukuria 275 MW TPP Unit-3 | Rangpur 20 MW GTPP | Saidpur 20 MW GTPP | Sirajgonj 225MW CCPP Unit-1 (Gas) | Sirajgonj 225MW CCPP Unit-1(Oil) | Sirajgonj 225 MW CCPP Unit-2 (Gas) | Sirajgonj 225 MW CCPP Unit-2 (Oil) | Bhola 95 MW PP (Aggreko) | Noapara 100 MW PP (Bangla Trac) | Sirajgonj 225MW CCPP Unit-3 (Gas) | Sirajgonj 225MW CCPP Unit-3 (Oil) | Sirajgonj 400 MW CCPP Unit-4 | Rupsha 105 MW PP (Orion rupsha) | Baghabari 200 MW PP (Paramount) | Bagura 113 MW PP (Confidence)-2 | Madhumati 100 MW PP | Rangpur 113 MW PP (Confidence) | Sirajgonj 400MW CCPP Unit-4 (Oil) | Sympa Solar Power 8MW | Confidence Power Bogura Unit-1 113 MW | Payra 1320 MW | Bhola Nutan Biddut BD LTD (GAS) | Bhola Nutan Biddut BD LTD (OIL) | United Payra Power Ltd. | Sirajgonj 6.55 MW Solar | Mongla Orion 100 MW Solar PP | Energypac Power Venture Thakurgaon Ltd. | Khulna 330 MW CCPP (OIL) | Khulna 330 MW CCPP (GAS) | Rampal 1320 MW (BIFPCL) | Intraco Solar 30 MW | Barisal 307 MW | Adani Power Jharkhanda Ltd | Teesta Solar Limited | WesternBlank | Eastern Grid Total | Western Grid Total | Total (MW) | Gas (Public) | HVDC | Gas (Private) | HSD (Private) | HFO (Private) | Coal | Hydro | HSD (Public) | HFO (Public) | Tripura | Solar | Shortage | Water Level
1:00 | 0 | 0 | 150 | 0 | 0 | 81 | 0 | 0 | 204 |  | 0 | 170 | 135 | 16 | 0 | 15 | 71 | 0 | 0 | 17 | 16 | 0 | 0 | 0 | 0 | 0 | 0 | 0 | 17 | 19 | 22 | 26 | 33 | 24 | 0 | 0 | 30 | 0 | 0 | 0 | 0 | 229 | 0 | 0 | 0 |  | 6 | 0 | 0 | 22 | 0 | 19 | 0 | 0 | 0 | 0 | 0 | 280 | 0 | 184 | 0 | 0 | 5 | 0 | 0 | 43 | 0 | 0 | 8 | 19 | 8 | 33 | 21 | 104 | 104 | 0 | 11 | 0 | 30 | 31 | 22 | 20 | 112 | 0 | 40 | 64 | 0 | 217 | 19 | 0 | 10 | 290 | 8 | 8 | 0 | 90 | 0 | 0 | 9 | 0 | 0 | 0 | 25 | 34 | 6 | 357 | 49 | 17 | 29 | 0 | 16 | 17 | 55 | 34 | 9 | 25 | 350 | 17 | 0 | 17 | 107 | 0 | 0 | 0 | 18 | 17 | 325 | 0 | 0 |  | 901 | 0 | 0 | 0 | 0 | 0 | 0 | 0 | 0 | 0 | 0 | 88 | 19 | 16 | 0 | 0 | 0 | 0 | 0 | 0 | 0 | 0 | 0 | 0 | 0 | 22 | 0 | 8 | 0 | 0 | 200 | 0 | 0 | 0 | 0 | 0 | 0 | 0 | 0 | 155 | 0 | 373 | 17 | 0 | 35 | 0 | 34 | 0 | 0 | 35 | 1200 | 108 | 0 | 35 | 0 | 0 | 114 | 0 | 0 | 0 | 0 | 0 | 0 | 0 |  | 4636 | 3360 | 7996 | 2875 | 901 | 1673 | 0 | 1013 | 1400 | 30 | 0 | 0 | 104 | 0 | 0 | 82.57
2:00 | 0 | 0 | 150 | 0 | 0 | 81 | 0 | 0 | 199 |  | 0 | 170 | 135 | 16 | 0 | 0 | 71 | 0 | 0 | 17 | 16 | 0 | 0 | 0 | 0 | 0 | 0 | 0 | 17 | 19 | 22 | 26 | 33 | 24 | 0 | 0 | 30 | 0 | 0 | 0 | 0 | 229 | 0 | 0 | 0 |  | 6 | 0 | 0 | 22 | 0 | 0 | 0 | 0 | 0 | 0 | 0 | 300 | 0 | 193 | 0 | 0 | 5 | 0 | 0 | 43 | 0 | 0 | 0 | 19 | 8 | 33 | 21 | 100 | 104 | 0 | 11 | 0 | 30 | 31 | 22 | 20 | 112 | 0 | 40 | 64 | 0 | 217 | 19 | 0 | 10 | 300 | 8 | 8 | 0 | 90 | 0 | 0 | 9 | 0 | 0 | 0 | 25 | 34 | 6 | 359 | 49 | 17 | 17 | 0 | 16 | 17 | 55 | 32 | 0 | 0 | 350 | 17 | 0 | 17 | 107 | 0 | 0 | 0 | 18 | 0 | 325 | 0 | 0 |  | 807 | 0 | 0 | 0 | 0 | 0 | 0 | 0 | 0 | 0 | 0 | 88 | 18 | 0 | 0 | 0 | 0 | 0 | 0 | 0 | 0 | 0 | 0 | 0 | 0 | 22 | 0 | 8 | 0 | 0 | 200 | 0 | 0 | 0 | 0 | 0 | 0 | 0 | 0 | 155 | 0 | 377 | 17 | 0 | 35 | 0 | 34 | 0 | 0 | 35 | 1200 | 108 | 0 | 0 | 0 | 0 | 55 | 0 | 0 | 0 | 0 | 0 | 0 | 0 |  | 4561 | 3159 | 7720 | 2906 | 807 | 1681 | 0 | 796 | 1400 | 30 | 0 | 0 | 100 | 0 | 0 | 82.57
3:00 | 0 | 0 | 150 | 0 | 0 | 81 | 0 | 0 | 199 |  | 0 | 170 | 135 | 18 | 0 | 0 | 71 | 0 | 0 | 17 | 16 | 0 | 0 | 0 | 0 | 0 | 0 | 0 | 17 | 19 | 22 | 26 | 33 | 24 | 0 | 0 | 30 | 0 | 0 | 0 | 0 | 230 | 0 | 0 | 0 |  | 6 | 0 | 0 | 22 | 0 | 0 | 0 | 0 | 0 | 0 | 0 | 285 | 0 | 184 | 0 | 0 | 5 | 0 | 0 | 43 | 0 | 0 | 0 | 19 | 8 | 33 | 21 | 96 | 104 | 0 | 11 | 0 | 30 | 31 | 22 | 20 | 112 | 0 | 40 | 64 | 0 | 217 | 19 | 0 | 10 | 290 | 8 | 8 | 0 | 62 | 0 | 0 | 9 | 0 | 0 | 0 | 25 | 34 | 8 | 359 | 49 | 0 | 17 | 0 | 16 | 17 | 55 | 0 | 0 | 0 | 350 | 17 | 0 | 17 | 107 | 0 | 0 | 0 | 18 | 0 | 325 | 0 | 0 |  | 806 | 0 | 0 | 0 | 0 | 0 | 0 | 0 | 0 | 0 | 0 | 88 | 17 | 0 | 0 | 0 | 0 | 0 | 0 | 0 | 0 | 0 | 0 | 0 | 0 | 22 | 0 | 8 | 0 | 0 | 199 | 0 | 0 | 0 | 0 | 0 | 0 | 0 | 0 | 151 | 0 | 384 | 17 | 0 | 35 | 0 | 0 | 0 | 0 | 35 | 1200 | 108 | 0 | 0 | 0 | 0 | 0 | 0 | 0 | 0 | 0 | 0 | 0 | 0 |  | 4451 | 3070 | 7521 | 2879 | 806 | 1677 | 0 | 634 | 1399 | 30 | 0 | 0 | 96 | 0 | 0 | 82.56
4:00 | 0 | 0 | 150 | 0 | 0 | 42 | 0 | 0 | 201 |  | 0 | 170 | 132 | 17 | 0 | 0 | 70 | 0 | 0 | 17 | 16 | 0 | 0 | 0 | 0 | 0 | 0 | 0 | 17 | 19 | 22 | 26 | 33 | 24 | 0 | 0 | 30 | 0 | 0 | 0 | 0 | 233 | 0 | 0 | 0 |  | 6 | 0 | 0 | 0 | 0 | 0 | 0 | 0 | 0 | 0 | 0 | 285 | 0 | 184 | 0 | 0 | 5 | 0 | 0 | 43 | 0 | 0 | 0 | 19 | 8 | 33 | 21 | 92 | 112 | 0 | 11 | 0 | 30 | 31 | 22 | 20 | 112 | 0 | 40 | 20 | 0 | 219 | 19 | 0 | 10 | 260 | 8 | 8 | 0 | 15 | 0 | 0 | 9 | 0 | 0 | 0 | 0 | 34 | 6 | 346 | 8 | 0 | 17 | 0 | 16 | 17 | 55 | 0 | 0 | 0 | 350 | 17 | 0 | 17 | 68 | 0 | 0 | 0 | 18 | 0 | 362 | 0 | 0 |  | 806 | 0 | 0 | 0 | 0 | 0 | 0 | 0 | 0 | 0 | 0 | 88 | 17 | 0 | 0 | 0 | 0 | 0 | 0 | 0 | 0 | 0 | 0 | 0 | 0 | 22 | 0 | 8 | 0 | 0 | 200 | 0 | 0 | 0 | 0 | 0 | 0 | 0 | 0 | 130 | 0 | 394 | 17 | 0 | 35 | 0 | 0 | 0 | 0 | 0 | 1200 | 108 | 0 | 0 | 0 | 0 | 0 | 0 | 0 | 0 | 0 | 0 | 0 | 0 |  | 4192 | 3025 | 7217 | 2894 | 806 | 1573 | 0 | 422 | 1400 | 30 | 0 | 0 | 92 | 0 | 0 | 82.56
5:00 | 0 | 0 | 150 | 0 | 0 | 42 | 0 | 0 | 206 |  | 0 | 170 | 132 | 17 | 0 | 0 | 70 | 0 | 0 | 17 | 16 | 0 | 0 | 0 | 0 | 0 | 0 | 0 | 17 | 19 | 22 | 26 | 33 | 24 | 0 | 0 | 30 | 0 | 0 | 0 | 0 | 231 | 0 | 0 | 0 |  | 6 | 0 | 0 | 0 | 0 | 0 | 0 | 0 | 0 | 0 | 0 | 285 | 0 | 184 | 0 | 0 | 5 | 0 | 0 | 43 | 0 | 0 | 0 | 19 | 8 | 33 | 21 | 94 | 104 | 0 | 11 | 0 | 30 | 31 | 22 | 20 | 112 | 0 | 40 | 20 | 0 | 219 | 20 | 0 | 10 | 300 | 8 | 8 | 0 | 22 | 0 | 0 | 9 | 0 | 0 | 0 | 0 | 0 | 6 | 345 | 8 | 0 | 17 | 0 | 16 | 17 | 55 | 0 | 0 | 0 | 350 | 17 | 0 | 17 | 34 | 0 | 0 | 0 | 17 | 0 | 362 | 0 | 0 |  | 806 | 0 | 0 | 0 | 0 | 0 | 0 | 0 | 0 | 0 | 0 | 76 | 15 | 0 | 0 | 0 | 0 | 0 | 0 | 0 | 0 | 0 | 0 | 0 | 0 | 22 | 0 | 8 | 0 | 0 | 209 | 0 | 0 | 0 | 0 | 0 | 0 | 0 | 0 | 116 | 0 | 406 | 17 | 0 | 0 | 0 | 0 | 0 | 0 | 0 | 1200 | 108 | 0 | 0 | 0 | 0 | 0 | 0 | 0 | 0 | 0 | 0 | 0 | 0 |  | 4167 | 2983 | 7150 | 2858 | 806 | 1628 | 0 | 325 | 1409 | 30 | 0 | 0 | 94 | 0 | 0 | 82.56
6:00 | 0 | 0 | 220 | 0 | 0 | 81 | 0 | 0 | 206 |  | 0 | 170 | 132 | 16 | 0 | 0 | 70 | 0 | 0 | 17 | 16 | 0 | 0 | 0 | 0 | 0 | 0 | 0 | 17 | 19 | 22 | 27 | 33 | 24 | 0 | 0 | 30 | 0 | 0 | 0 | 1 | 231 | 0 | 0 | 0 |  | 6 | 0 | 0 | 22 | 0 | 2 | 0 | 0 | 0 | 0 | 0 | 320 | 0 | 204 | 0 | 0 | 5 | 0 | 0 | 43 | 0 | 0 | 0 | 19 | 8 | 33 | 21 | 98 | 104 | 0 | 11 | 0 | 30 | 31 | 22 | 20 | 112 | 0 | 63 | 20 | 0 | 217 | 20 | 0 | 10 | 300 | 8 | 8 | 0 | 32 | 0 | 0 | 9 | 0 | 7 | 0 | 20 | 14 | 5 | 296 | 44 | 4 | 17 | 0 | 16 | 17 | 55 | 17 | 2 | 13 | 315 | 17 | 0 | 17 | 69 | 0 | 0 | 0 | 18 | 8 | 362 | 0 | 0 |  | 806 | 0 | 0 | 0 | 0 | 0 | 0 | 0 | 0 | 0 | 0 | 76 | 17 | 0 | 0 | 0 | 0 | 0 | 0 | 0 | 0 | 0 | 0 | 0 | 0 | 22 | 0 | 8 | 0 | 0 | 250 | 0 | 0 | 0 | 0 | 0 | 0 | 0 | 0 | 120 | 0 | 414 | 17 | 0 | 0 | 12 | 0 | 0 | 0 | 0 | 1210 | 108 | 0 | 0 | 0 | 0 | 0 | 0 | 0 | 0 | 0 | 0 | 0 | 0 |  | 4463 | 3060 | 7523 | 2925 | 806 | 1677 | 0 | 527 | 1460 | 30 | 0 | 0 | 98 | 0 | 0 | 82.55
7:00 | 0 | 0 | 220 | 0 | 0 | 78 | 0 | 0 | 198 |  | 0 | 170 | 130 | 17 | 4 | 0 | 70 | 0 | 0 | 17 | 16 | 0 | 0 | 0 | 0 | 0 | 0 | 0 | 17 | 19 | 22 | 27 | 33 | 24 | 25 | 0 | 30 | 0 | 0 | 0 | 8 | 233 | 0 | 0 | 0 |  | 5 | 0 | 0 | 22 | 0 | 17 | 0 | 0 | 0 | 0 | 0 | 280 | 0 | 184 | 0 | 0 | 5 | 0 | 0 | 43 | 0 | 0 | 0 | 19 | 8 | 20 | 21 | 96 | 54 | 0 | 11 | 0 | 30 | 31 | 22 | 20 | 112 | 0 | 64 | 20 | 0 | 217 | 19 | 0 | 10 | 310 | 8 | 8 | 0 | 47 | 0 | 0 | 9 | 0 | 17 | 1 | 25 | 34 | 6 | 302 | 47 | 34 | 17 | 0 | 16 | 17 | 55 | 17 | 9 | 25 | 300 | 17 | 1 | 0 | 107 | 0 | 0 | 0 | 18 | 17 | 343 | 0 | 0 |  | 882 | 0 | 0 | 0 | 0 | 0 | 0 | 0 | 0 | 0 | 0 | 76 | 15 | 16 | 0 | 0 | 0 | 0 | 0 | 0 | 0 | 34 | 0 | 0 | 0 | 22 | 0 | 11 | 0 | 0 | 250 | 0 | 0 | 0 | 0 | 0 | 0 | 0 | 0 | 119 | 0 | 415 | 17 | 0 | 0 | 90 | 40 | 0 | 0 | 0 | 1244 | 108 | 0 | 13 | 0 | 1 | 0 | 0 | 0 | 0 | 0 | 0 | 0 | 3 |  | 4495 | 3356 | 7851 | 2778 | 882 | 1673 | 0 | 892 | 1494 | 30 | 0 | 0 | 96 | 6 | 505.9447 | 82.55
8:00 | 0 | 0 | 220 | 0 | 0 | 79 | 0 | 0 | 200 |  | 0 | 170 | 132 | 17 | 21 | 5 | 70 | 0 | 0 | 17 | 16 | 16 | 0 | 0 | 0 | 0 | 0 | 0 | 17 | 0 | 22 | 28 | 33 | 24 | 25 | 0 | 30 | 0 | 0 | 0 | 8 | 232 | 0 | 0 | 0 |  | 5 | 30 | 0 | 22 | 0 | 19 | 0 | 2 | 0 | 0 | 0 | 340 | 0 | 216 | 0 | 0 | 5 | 0 | 0 | 43 | 0 | 0 | 0 | 19 | 8 | 14 | 21 | 110 | 54 | 0 | 11 | 0 | 30 | 31 | 22 | 20 | 112 | 0 | 63 | 20 | 0 | 219 | 19 | 0 | 10 | 300 | 8 | 8 | 0 | 50 | 0 | 0 | 9 | 0 | 17 | 3 | 25 | 34 | 6 | 318 | 47 | 34 | 17 | 1 | 16 | 17 | 55 | 17 | 9 | 25 | 340 | 17 | 8 | 0 | 107 | 0 | 17 | 3 | 18 | 17 | 251 | 0 | 0 |  | 806 | 0 | 0 | 0 | 0 | 0 | 0 | 0 | 0 | 0 | 0 | 76 | 16 | 16 | 0 | 0 | 0 | 0 | 0 | 0 | 0 | 34 | 0 | 0 | 0 | 22 | 0 | 11 | 0 | 0 | 250 | 0 | 0 | 0 | 0 | 0 | 0 | 0 | 0 | 117 | 0 | 414 | 20 | 0 | 0 | 105 | 42 | 0 | 0 | 0 | 1244 | 105 | 0 | 17 | 0 | 17 | 0 | 0 | 0 | 0 | 3 | 0 | 0 | 23 |  | 4641 | 3338 | 7979 | 2808 | 806 | 1667 | 0 | 960 | 1494 | 30 | 0 | 46 | 110 | 58 | 940.9281 | 82.55
9:00 | 0 | 0 | 220 | 0 | 0 | 78 | 0 | 0 | 195 |  | 0 | 170 | 125 | 18 | 47 | 15 | 66 | 0 | 0 | 17 | 16 | 16 | 0 | 0 | 0 | 0 | 0 | 0 | 0 | 0 | 22 | 28 | 33 | 23 | 25 | 0 | 30 | 0 | 0 | 0 | 8 | 229 | 0 | 0 | 0 |  | 6 | 30 | 0 | 22 | 0 | 19 | 0 | 2 | 0 | 0 | 0 | 370 | 0 | 183 | 0 | 0 | 5 | 0 | 0 | 43 | 0 | 0 | 0 | 19 | 8 | 13 | 21 | 116 | 48 | 0 | 14 | 0 | 30 | 31 | 22 | 20 | 112 | 0 | 63 | 50 | 0 | 213 | 19 | 0 | 10 | 325 | 8 | 8 | 0 | 65 | 0 | 0 | 9 | 0 | 17 | 11 | 25 | 34 | 6 | 340 | 49 | 34 | 17 | 1 | 100 | 17 | 55 | 17 | 9 | 25 | 400 | 17 | 20 | 0 | 107 | 0 | 17 | 7 | 18 | 17 | 209 | 0 | 0 |  | 894 | 0 | 0 | 0 | 0 | 0 | 0 | 0 | 0 | 0 | 0 | 88 | 17 | 16 | 0 | 0 | 0 | 0 | 0 | 0 | 0 | 34 | 14 | 0 | 0 | 18 | 0 | 11 | 0 | 0 | 250 | 0 | 0 | 0 | 0 | 0 | 0 | 0 | 0 | 76 | 0 | 396 | 17 | 0 | 0 | 105 | 35 | 0 | 2 | 35 | 1244 | 107 | 0 | 51 | 0 | 39 | 0 | 0 | 0 | 0 | 10 | 0 | 0 | 56 |  | 4854 | 3515 | 8369 | 2798 | 894 | 1690 | 0 | 1141 | 1494 | 30 | 0 | 60 | 116 | 146 | 857.9863 | 82.54
10:00 | 0 | 0 | 200 | 0 | 0 | 74 | 0 | 0 | 184 |  | 0 | 170 | 117 | 44 | 45 | 15 | 66 | 0 | 0 | 22 | 16 | 32 | 0 | 0 | 0 | 0 | 0 | 0 | 0 | 19 | 22 | 25 | 0 | 23 | 25 | 0 | 30 | 0 | 0 | 0 | 8 | 228 | 0 | 0 | 0 |  | 6 | 30 | 0 | 22 | 0 | 19 | 0 | 0 | 0 | 0 | 0 | 290 | 0 | 182 | 0 | 0 | 5 | 0 | 0 | 43 | 0 | 0 | 0 | 19 | 8 | 13 | 21 | 122 | 34 | 0 | 14 | 2 | 30 | 31 | 22 | 20 | 112 | 0 | 63 | 50 | 0 | 214 | 19 | 0 | 10 | 300 | 8 | 8 | 0 | 115 | 0 | 0 | 9 | 0 | 17 | 17 | 25 | 34 | 10 | 375 | 38 | 34 | 17 | 3 | 100 | 17 | 55 | 17 | 9 | 25 | 400 | 17 | 31 | 14 | 107 | 0 | 17 | 19 | 18 | 17 | 255 | 0 | 0 |  | 901 | 0 | 0 | 0 | 0 | 0 | 0 | 0 | 0 | 0 | 0 | 88 | 16 | 16 | 0 | 0 | 0 | 0 | 0 | 0 | 0 | 34 | 16 | 0 | 0 | 17 | 0 | 11 | 0 | 0 | 250 | 0 | 0 | 0 | 0 | 0 | 0 | 0 | 0 | 21 | 0 | 397 | 24 | 0 | 35 | 105 | 35 | 0 | 3 | 35 | 1222 | 109 | 0 | 54 | 1 | 57 | 0 | 0 | 0 | 0 | 16 | 0 | 0 | 93 |  | 4894 | 3556 | 8450 | 2692 | 901 | 1641 | 0 | 1272 | 1472 | 30 | 0 | 78 | 122 | 242 | 875.4963 | 82.54
11:00 | 0 | 0 | 200 | 0 | 0 | 76 | 0 | 0 | 188 |  | 0 | 170 | 117 | 50 | 46 | 15 | 71 | 0 | 0 | 33 | 32 | 32 | 0 | 0 | 0 | 0 | 0 | 0 | 0 | 19 | 22 | 25 | 33 | 23 | 25 | 0 | 30 | 0 | 0 | 0 | 8 | 228 | 0 | 0 | 0 |  | 6 | 22 | 51 | 22 | 0 | 19 | 0 | 0 | 0 | 0 | 0 | 290 | 0 | 184 | 0 | 0 | 5 | 10 | 0 | 43 | 0 | 14 | 0 | 19 | 8 | 8 | 21 | 124 | 34 | 0 | 14 | 2 | 30 | 31 | 22 | 20 | 112 | 0 | 62 | 50 | 0 | 214 | 18 | 0 | 10 | 290 | 8 | 8 | 0 | 115 | 0 | 0 | 66 | 0 | 46 | 19 | 25 | 34 | 6 | 393 | 59 | 52 | 17 | 4 | 105 | 17 | 56 | 17 | 9 | 25 | 400 | 17 | 37 | 17 | 107 | 0 | 17 | 24 | 18 | 17 | 422 | 0 | 0 |  | 900 | 0 | 0 | 0 | 0 | 0 | 0 | 0 | 0 | 0 | 0 | 88 | 16 | 16 | 0 | 0 | 0 | 0 | 0 | 50 | 0 | 34 | 16 | 0 | 0 | 16 | 0 | 11 | 0 | 0 | 250 | 0 | 0 | 0 | 0 | 0 | 0 | 0 | 0 | 23 | 0 | 398 | 35 | 0 | 47 | 67 | 42 | 0 | 4 | 35 | 1222 | 105 | 0 | 54 | 3 | 70 | 0 | 0 | 0 | 0 | 23 | 0 | 0 | 126 |  | 5355 | 3651 | 9006 | 2912 | 900 | 1643 | 0 | 1428 | 1472 | 30 | 0 | 185 | 124 | 312 | 685.6518 | 82.54
12:00 | 0 | 0 | 200 | 0 | 0 | 79 | 0 | 0 | 180 |  | 0 | 180 | 108 | 50 | 48 | 15 | 66 | 0 | 0 | 41 | 50 | 32 | 0 | 0 | 0 | 0 | 0 | 0 | 0 | 19 | 22 | 24 | 33 | 21 | 25 | 0 | 30 | 0 | 0 | 0 | 8 | 224 | 0 | 0 | 0 |  | 6 | 22 | 51 | 22 | 0 | 19 | 0 | 0 | 0 | 0 | 0 | 335 | 0 | 207 | 0 | 0 | 5 | 5 | 0 | 43 | 0 | 26 | 8 | 19 | 8 | 8 | 21 | 134 | 34 | 0 | 14 | 2 | 30 | 31 | 25 | 20 | 112 | 0 | 61 | 50 | 0 | 214 | 18 | 0 | 10 | 320 | 8 | 8 | 0 | 115 | 0 | 0 | 94 | 0 | 66 | 20 | 25 | 34 | 6 | 397 | 59 | 52 | 23 | 4 | 105 | 17 | 66 | 17 | 9 | 25 | 394 | 16 | 43 | 17 | 107 | 0 | 17 | 24 | 18 | 17 | 336 | 0 | 0 |  | 900 | 0 | 0 | 0 | 0 | 0 | 0 | 0 | 0 | 0 | 0 | 88 | 17 | 16 | 0 | 0 | 0 | 0 | 0 | 50 | 0 | 42 | 39 | 0 | 23 | 16 | 0 | 11 | 0 | 0 | 250 | 0 | 0 | 0 | 0 | 0 | 0 | 0 | 0 | 31 | 0 | 391 | 35 | 0 | 50 | 105 | 42 | 0 | 5 | 35 | 1244 | 107 | 0 | 35 | 4 | 72 | 0 | 0 | 0 | 0 | 27 | 0 | 0 | 146 |  | 5474 | 3781 | 9255 | 2887 | 900 | 1663 | 0 | 1557 | 1494 | 30 | 0 | 243 | 134 | 347 | 548.3371 | 82.53
13:00 | 0 | 0 | 220 | 0 | 0 | 81 | 0 | 0 | 180 |  | 0 | 180 | 111 | 53 | 70 | 15 | 65 | 0 | 0 | 41 | 50 | 32 | 0 | 0 | 0 | 0 | 0 | 17 | 0 | 19 | 22 | 24 | 33 | 21 | 25 | 0 | 30 | 0 | 0 | 0 | 8 | 223 | 0 | 0 | 0 |  | 6 | 22 | 50 | 22 | 0 | 19 | 0 | 0 | 0 | 0 | 0 | 305 | 0 | 204 | 0 | 0 | 5 | 5 | 0 | 43 | 0 | 23 | 8 | 19 | 8 | 8 | 21 | 132 | 34 | 0 | 11 | 2 | 30 | 31 | 22 | 20 | 112 | 0 | 61 | 50 | 0 | 208 | 18 | 0 | 10 | 320 | 8 | 8 | 0 | 82 | 0 | 0 | 94 | 0 | 71 | 19 | 25 | 44 | 6 | 402 | 59 | 52 | 34 | 4 | 105 | 17 | 56 | 17 | 9 | 25 | 395 | 17 | 23 | 17 | 107 | 0 | 17 | 24 | 30 | 17 | 317 | 0 | 0 |  | 900 | 0 | 0 | 0 | 0 | 0 | 0 | 0 | 0 | 0 | 0 | 88 | 15 | 16 | 0 | 0 | 0 | 0 | 0 | 50 | 0 | 42 | 24 | 0 | 30 | 16 | 0 | 11 | 0 | 0 | 250 | 0 | 0 | 0 | 0 | 0 | 0 | 0 | 0 | 33 | 0 | 387 | 35 | 0 | 50 | 105 | 37 | 0 | 5 | 35 | 1244 | 106 | 0 | 35 | 4 | 60 | 0 | 0 | 0 | 0 | 28 | 0 | 0 | 144 |  | 5450 | 3750 | 9200 | 2852 | 900 | 1658 | 0 | 1590 | 1494 | 30 | 0 | 231 | 132 | 313 | 645.1025 | 82.53
14:00 | 0 | 0 | 200 | 0 | 0 | 81 | 0 | 0 | 180 |  | 0 | 180 | 110 | 50 | 96 | 15 | 65 | 0 | 0 | 42 | 50 | 48 | 0 | 0 | 0 | 0 | 0 | 30 | 0 | 0 | 22 | 24 | 33 | 21 | 32 | 0 | 30 | 0 | 0 | 0 | 8 | 225 | 0 | 0 | 0 |  | 6 | 31 | 83 | 22 | 0 | 18 | 0 | 0 | 0 | 0 | 0 | 300 | 0 | 205 | 0 | 0 | 5 | 5 | 0 | 43 | 0 | 23 | 8 | 19 | 8 | 8 | 18 | 138 | 34 | 0 | 11 | 2 | 30 | 31 | 22 | 10 | 112 | 0 | 62 | 50 | 0 | 208 | 18 | 0 | 10 | 280 | 8 | 8 | 0 | 70 | 0 | 0 | 93 | 0 | 70 | 17 | 25 | 44 | 5 | 365 | 59 | 52 | 34 | 3 | 105 | 17 | 56 | 17 | 9 | 26 | 400 | 17 | 27 | 22 | 107 | 0 | 17 | 22 | 19 | 17 | 317 | 0 | 0 |  | 900 | 0 | 0 | 0 | 0 | 0 | 0 | 0 | 0 | 0 | 0 | 88 | 18 | 16 | 0 | 0 | 0 | 0 | 0 | 49 | 0 | 42 | 24 | 0 | 30 | 16 | 0 | 11 | 0 | 0 | 250 | 0 | 0 | 0 | 0 | 0 | 0 | 0 | 0 | 69 | 0 | 355 | 45 | 0 | 50 | 105 | 42 | 0 | 5 | 35 | 1244 | 106 | 0 | 17 | 2 | 55 | 0 | 0 | 0 | 0 | 24 | 0 | 0 | 119 |  | 5410 | 3717 | 9127 | 2813 | 900 | 1578 | 0 | 1610 | 1494 | 30 | 0 | 288 | 138 | 276 | 620.22 | 82.54
15:00 | 0 | 0 | 220 | 0 | 0 | 81 | 0 | 0 | 180 |  | 0 | 180 | 110 | 50 | 90 | 15 | 65 | 0 | 0 | 46 | 40 | 48 | 0 | 0 | 0 | 0 | 0 | 35 | 0 | 0 | 22 | 24 | 33 | 21 | 32 | 0 | 30 | 0 | 0 | 0 | 8 | 223 | 0 | 0 | 0 |  | 6 | 31 | 83 | 22 | 0 | 17 | 0 | 0 | 0 | 0 | 0 | 325 | 0 | 203 | 0 | 0 | 5 | 5 | 0 | 43 | 0 | 27 | 8 | 19 | 8 | 8 | 18 | 128 | 34 | 0 | 11 | 1 | 30 | 31 | 11 | 10 | 112 | 0 | 61 | 30 | 0 | 211 | 18 | 0 | 9 | 300 | 8 | 8 | 0 | 65 | 0 | 0 | 9 | 0 | 71 | 14 | 25 | 44 | 6 | 353 | 49 | 52 | 34 | 3 | 105 | 17 | 60 | 17 | 10 | 27 | 400 | 17 | 22 | 17 | 107 | 0 | 17 | 16 | 17 | 17 | 318 | 0 | 0 |  | 899 | 0 | 0 | 0 | 0 | 0 | 0 | 0 | 0 | 0 | 0 | 88 | 16 | 16 | 0 | 0 | 0 | 0 | 5 | 49 | 0 | 34 | 24 | 0 | 30 | 16 | 0 | 11 | 0 | 0 | 250 | 0 | 0 | 0 | 0 | 0 | 0 | 0 | 0 | 111 | 0 | 370 | 53 | 0 | 50 | 105 | 42 | 0 | 4 | 35 | 1244 | 106 | 0 | 17 | 2 | 42 | 0 | 0 | 0 | 0 | 15 | 0 | 0 | 71 |  | 5303 | 3705 | 9008 | 2887 | 899 | 1579 | 0 | 1504 | 1494 | 30 | 0 | 297 | 128 | 190 | 637.7299 | 82.52
16:00 | 0 | 0 | 220 | 0 | 0 | 77 | 0 | 0 | 184 |  | 0 | 180 | 111 | 50 | 90 | 15 | 65 | 0 | 0 | 41 | 40 | 48 | 0 | 0 | 0 | 0 | 17 | 35 | 0 | 0 | 22 | 24 | 33 | 21 | 32 | 0 | 30 | 0 | 0 | 0 | 9 | 225 | 0 | 0 | 0 |  | 6 | 36 | 85 | 22 | 0 | 12 | 0 | 0 | 0 | 0 | 0 | 300 | 0 | 212 | 0 | 0 | 5 | 5 | 0 | 43 | 0 | 22 | 8 | 19 | 8 | 15 | 18 | 122 | 34 | 0 | 13 | 1 | 30 | 31 | 0 | 0 | 112 | 0 | 61 | 30 | 0 | 212 | 18 | 0 | 9 | 300 | 8 | 8 | 0 | 65 | 0 | 0 | 9 | 0 | 71 | 9 | 25 | 34 | 5 | 390 | 49 | 52 | 48 | 1 | 105 | 17 | 54 | 34 | 51 | 30 | 400 | 17 | 12 | 17 | 107 | 0 | 17 | 9 | 18 | 17 | 298 | 0 | 0 |  | 901 | 0 | 0 | 0 | 0 | 0 | 0 | 0 | 0 | 0 | 0 | 88 | 16 | 16 | 0 | 0 | 0 | 0 | 5 | 41 | 0 | 34 | 24 | 0 | 30 | 17 | 0 | 11 | 0 | 0 | 250 | 0 | 0 | 0 | 0 | 0 | 0 | 0 | 0 | 147 | 0 | 359 | 55 | 0 | 50 | 67 | 42 | 0 | 3 | 35 | 1244 | 106 | 0 | 17 | 1 | 17 | 36 | 0 | 0 | 0 | 5 | 0 | 0 | 31 |  | 5335 | 3648 | 8983 | 2936 | 901 | 1549 | 0 | 1571 | 1494 | 30 | 0 | 291 | 122 | 89 | 568.6118 | 82.52
17:00 | 0 | 0 | 220 | 0 | 0 | 79 | 0 | 0 | 184 |  | 0 | 180 | 110 | 50 | 65 | 15 | 66 | 0 | 0 | 41 | 40 | 48 | 0 | 0 | 0 | 0 | 17 | 35 | 17 | 0 | 22 | 24 | 33 | 21 | 42 | 0 | 30 | 0 | 0 | 0 | 17 | 222 | 0 | 0 | 0 |  | 6 | 48 | 85 | 22 | 0 | 13 | 0 | 0 | 0 | 0 | 0 | 350 | 0 | 207 | 0 | 0 | 5 | 5 | 0 | 43 | 0 | 25 | 8 | 19 | 8 | 15 | 18 | 120 | 34 | 0 | 13 | 0 | 30 | 31 | 0 | 0 | 112 | 0 | 61 | 30 | 0 | 212 | 18 | 0 | 10 | 300 | 8 | 8 | 0 | 75 | 0 | 0 | 9 | 0 | 71 | 2 | 25 | 34 | 3 | 391 | 49 | 52 | 68 | 0 | 105 | 17 | 54 | 34 | 57 | 31 | 395 | 17 | 3 | 17 | 107 | 0 | 17 | 2 | 22 | 17 | 300 | 0 | 0 |  | 900 | 0 | 0 | 0 | 0 | 0 | 0 | 0 | 4 | 0 | 0 | 86 | 15 | 16 | 0 | 0 | 0 | 29 | 23 | 70 | 0 | 42 | 30 | 0 | 30 | 17 | 0 | 11 | 0 | 0 | 250 | 0 | 0 | 0 | 0 | 0 | 0 | 0 | 0 | 149 | 0 | 358 | 55 | 0 | 50 | 67 | 48 | 0 | 1 | 35 | 1244 | 107 | 0 | 17 | 0 | 6 | 36 | 0 | 0 | 0 | 2 | 0 | 0 | 6 |  | 5416 | 3704 | 9120 | 2977 | 900 | 1550 | 0 | 1635 | 1494 | 30 | 0 | 392 | 120 | 22 | 301.355 | 82.52
18:00 | 0 | 0 | 220 | 0 | 0 | 79 | 0 | 0 | 184 |  | 0 | 180 | 110 | 50 | 49 | 15 | 64 | 0 | 0 | 42 | 40 | 48 | 0 | 0 | 0 | 0 | 17 | 35 | 17 | 19 | 22 | 20 | 33 | 17 | 42 | 0 | 30 | 0 | 0 | 0 | 17 | 227 | 0 | 0 | 0 |  | 6 | 57 | 85 | 22 | 0 | 17 | 0 | 0 | 0 | 0 | 0 | 300 | 0 | 212 | 0 | 0 | 5 | 5 | 0 | 43 | 0 | 30 | 8 | 19 | 5 | 15 | 21 | 126 | 34 | 0 | 13 | 0 | 30 | 31 | 0 | 10 | 112 | 0 | 64 | 60 | 0 | 212 | 18 | 0 | 10 | 270 | 8 | 8 | 0 | 114 | 0 | 0 | 33 | 0 | 71 | 0 | 25 | 34 | 5 | 389 | 49 | 90 | 82 | 0 | 289 | 17 | 77 | 54 | 113 | 31 | 400 | 28 | 0 | 17 | 107 | 0 | 17 | 0 | 82 | 17 | 291 | 0 | 0 |  | 901 | 0 | 0 | 0 | 32 | 0 | 0 | 0 | 49 | 38 | 24 | 87 | 19 | 16 | 0 | 0 | 0 | 34 | 25 | 65 | 0 | 42 | 40 | 0 | 30 | 18 | 0 | 11 | 0 | 0 | 250 | 0 | 0 | 0 | 0 | 0 | 0 | 0 | 0 | 149 | 0 | 273 | 55 | 0 | 50 | 67 | 76 | 0 | 0 | 75 | 1244 | 107 | 0 | 54 | 0 | 0 | 113 | 0 | 0 | 0 | 0 | 0 | 0 | 0 |  | 5865 | 3944 | 9809 | 2944 | 901 | 1480 | 0 | 2333 | 1494 | 30 | 0 | 501 | 126 | 0 | 498.5721 | 82.52
18:30 | 0 | 0 | 0 | 0 | 0 | 0 | 0 | 0 | 0 |  | 0 | 0 | 0 | 0 | 0 | 0 | 0 | 0 | 0 | 0 | 0 | 0 | 0 | 0 | 0 | 0 | 0 | 0 | 0 | 0 | 0 | 0 | 0 | 0 | 0 | 0 | 0 | 0 | 0 | 0 | 0 | 0 | 0 | 0 | 0 |  | 0 | 0 | 0 | 0 | 0 | 0 | 0 | 0 | 0 | 0 | 0 | 0 | 0 | 0 | 0 | 0 | 0 | 0 | 0 | 0 | 0 | 0 | 0 | 0 | 0 | 0 | 0 | 0 | 0 | 0 | 0 | 0 | 0 | 0 | 0 | 0 | 0 | 0 | 0 | 0 | 0 | 0 | 0 | 0 | 0 | 0 | 0 | 0 | 0 | 0 | 0 | 0 | 0 | 0 | 0 | 0 | 0 | 0 | 0 | 0 | 0 | 0 | 0 | 0 | 0 | 0 | 0 | 0 | 0 | 0 | 0 | 0 | 0 | 0 | 0 | 0 | 0 | 0 | 0 | 0 | 0 | 0 | 0 |  | 0 | 0 | 0 | 0 | 0 | 0 | 0 | 0 | 0 | 0 | 0 | 0 | 0 | 0 | 0 | 0 | 0 | 0 | 0 | 0 | 0 | 0 | 0 | 0 | 0 | 0 | 0 | 0 | 0 | 0 | 0 | 0 | 0 | 0 | 0 | 0 | 0 | 0 | 0 | 0 | 0 | 0 | 0 | 0 | 0 | 0 | 0 | 0 | 0 | 0 | 0 | 0 | 0 | 0 | 0 | 0 | 0 | 0 | 0 | 0 | 0 | 0 | 0 | 0 |  | 0 | 0 | 0 | 0 | 0 | 0 | 0 | 0 | 0 | 0 | 0 | 0 | 0 | 0 | 0 | 0
19:00 | 0 | 0 | 110 | 0 | 0 | 79 | 0 | 0 | 184 |  | 0 | 180 | 110 | 50 | 49 | 15 | 64 | 0 | 0 | 41 | 40 | 48 | 0 | 0 | 0 | 0 | 35 | 55 | 17 | 19 | 22 | 24 | 33 | 17 | 42 | 0 | 30 | 0 | 0 | 0 | 17 | 231 | 0 | 0 | 0 |  | 6 | 57 | 85 | 22 | 0 | 18 | 0 | 0 | 0 | 0 | 0 | 300 | 0 | 220 | 0 | 0 | 5 | 5 | 0 | 43 | 0 | 28 | 8 | 19 | 5 | 15 | 21 | 128 | 50 | 0 | 13 | 0 | 30 | 31 | 0 | 10 | 112 | 0 | 64 | 86 | 0 | 212 | 18 | 0 | 10 | 270 | 8 | 8 | 0 | 164 | 0 | 0 | 75 | 0 | 80 | 0 | 25 | 34 | 5 | 353 | 77 | 90 | 85 | 0 | 300 | 17 | 92 | 114 | 118 | 32 | 380 | 48 | 0 | 162 | 107 | 0 | 17 | 0 | 94 | 17 | 275 | 0 | 0 |  | 900 | 0 | 0 | 0 | 32 | 0 | 0 | 0 | 43 | 73 | 24 | 69 | 21 | 16 | 0 | 0 | 0 | 34 | 25 | 96 | 0 | 50 | 40 | 0 | 30 | 19 | 0 | 11 | 0 | 0 | 250 | 0 | 0 | 0 | 0 | 0 | 0 | 0 | 0 | 150 | 0 | 273 | 55 | 0 | 50 | 85 | 78 | 0 | 0 | 75 | 1244 | 107 | 0 | 100 | 0 | 0 | 114 | 0 | 0 | 0 | 0 | 0 | 0 | 0 |  | 6180 | 4064 | 10244 | 2777 | 900 | 1509 | 0 | 2847 | 1494 | 30 | 0 | 559 | 128 | 0 | 466.317 | 82.51
19:30 | 0 | 0 | 220 | 0 | 0 | 81 | 0 | 0 | 184 |  | 0 | 180 | 110 | 50 | 49 | 15 | 64 | 0 | 0 | 41 | 40 | 48 | 0 | 0 | 0 | 0 | 35 | 55 | 17 | 16 | 22 | 24 | 33 | 18 | 42 | 0 | 30 | 0 | 0 | 0 | 17 | 231 | 0 | 0 | 0 |  | 6 | 59 | 85 | 22 | 0 | 19 | 0 | 0 | 0 | 0 | 0 | 295 | 0 | 220 | 0 | 0 | 5 | 5 | 0 | 43 | 0 | 31 | 8 | 19 | 5 | 16 | 21 | 124 | 75 | 0 | 13 | 0 | 30 | 31 | 0 | 25 | 112 | 0 | 63 | 86 | 0 | 211 | 19 | 0 | 10 | 285 | 8 | 8 | 0 | 164 | 0 | 0 | 84 | 0 | 78 | 0 | 25 | 34 | 6 | 376 | 78 | 90 | 85 | 0 | 300 | 17 | 92 | 114 | 117 | 33 | 400 | 54 | 0 | 162 | 107 | 0 | 17 | 0 | 94 | 17 | 310 | 0 | 0 |  | 713 | 0 | 0 | 0 | 32 | 0 | 0 | 0 | 41 | 73 | 16 | 0 | 22 | 16 | 0 | 0 | 0 | 34 | 25 | 96 | 0 | 50 | 40 | 0 | 30 | 20 | 0 | 11 | 0 | 0 | 250 | 0 | 0 | 0 | 0 | 0 | 0 | 0 | 0 | 150 | 0 | 363 | 55 | 0 | 50 | 85 | 78 | 0 | 0 | 75 | 1244 | 109 | 0 | 100 | 0 | 0 | 114 | 0 | 0 | 0 | 0 | 0 | 0 | 0 |  | 6435 | 3892 | 10327 | 2914 | 713 | 1635 | 0 | 2855 | 1494 | 30 | 0 | 562 | 124 | 0 | 343.7475 | 0
20:00 | 0 | 0 | 220 | 0 | 0 | 81 | 0 | 0 | 177 |  | 0 | 180 | 111 | 50 | 49 | 15 | 64 | 0 | 0 | 41 | 40 | 48 | 0 | 0 | 0 | 0 | 35 | 55 | 17 | 16 | 22 | 24 | 33 | 17 | 42 | 0 | 30 | 0 | 0 | 0 | 17 | 230 | 0 | 0 | 0 |  | 6 | 65 | 85 | 22 | 0 | 19 | 0 | 0 | 0 | 0 | 0 | 300 | 0 | 220 | 0 | 0 | 5 | 5 | 0 | 43 | 0 | 31 | 8 | 19 | 5 | 20 | 21 | 122 | 109 | 0 | 13 | 0 | 30 | 31 | 0 | 45 | 112 | 0 | 64 | 86 | 0 | 211 | 19 | 0 | 10 | 270 | 8 | 8 | 0 | 164 | 0 | 0 | 75 | 0 | 80 | 0 | 25 | 34 | 6 | 401 | 79 | 90 | 85 | 0 | 300 | 17 | 92 | 114 | 118 | 34 | 400 | 48 | 0 | 162 | 107 | 0 | 17 | 0 | 94 | 17 | 310 | 0 | 0 |  | 713 | 0 | 0 | 0 | 32 | 0 | 0 | 0 | 43 | 30 | 8 | 0 | 22 | 16 | 0 | 0 | 0 | 34 | 25 | 96 | 0 | 50 | 40 | 0 | 30 | 21 | 0 | 11 | 0 | 0 | 250 | 0 | 0 | 0 | 0 | 0 | 0 | 0 | 0 | 151 | 0 | 360 | 55 | 0 | 50 | 85 | 78 | 0 | 0 | 75 | 1244 | 109 | 0 | 150 | 0 | 0 | 113 | 0 | 0 | 0 | 0 | 0 | 0 | 0 |  | 6495 | 3891 | 10386 | 2982 | 713 | 1632 | 0 | 2886 | 1494 | 30 | 0 | 527 | 122 | 0 | 135.4715 | 82.51
21:00 | 0 | 0 | 220 | 0 | 0 | 81 | 0 | 0 | 167 |  | 0 | 180 | 111 | 51 | 49 | 15 | 70 | 0 | 0 | 41 | 40 | 48 | 0 | 0 | 0 | 0 | 17 | 35 | 17 | 16 | 22 | 24 | 33 | 21 | 42 | 0 | 30 | 0 | 0 | 0 | 17 | 232 | 0 | 0 | 0 |  | 6 | 74 | 85 | 22 | 0 | 19 | 0 | 0 | 0 | 0 | 0 | 300 | 0 | 221 | 0 | 0 | 5 | 5 | 0 | 43 | 0 | 31 | 8 | 19 | 8 | 23 | 21 | 126 | 112 | 0 | 13 | 0 | 30 | 31 | 0 | 49 | 112 | 0 | 63 | 86 | 0 | 211 | 19 | 0 | 10 | 280 | 8 | 8 | 0 | 164 | 0 | 0 | 75 | 0 | 80 | 0 | 25 | 34 | 6 | 401 | 79 | 90 | 85 | 0 | 296 | 17 | 92 | 100 | 117 | 34 | 400 | 55 | 0 | 90 | 107 | 0 | 17 | 0 | 94 | 17 | 311 | 0 | 0 |  | 713 | 0 | 0 | 0 | 32 | 0 | 0 | 0 | 42 | 30 | 24 | 0 | 23 | 16 | 0 | 0 | 0 | 34 | 25 | 97 | 0 | 42 | 40 | 0 | 29 | 22 | 0 | 11 | 0 | 0 | 250 | 0 | 0 | 0 | 0 | 0 | 0 | 0 | 0 | 151 | 0 | 367 | 55 | 0 | 50 | 85 | 42 | 0 | 0 | 75 | 1244 | 108 | 0 | 150 | 0 | 0 | 113 | 0 | 0 | 0 | 0 | 0 | 0 | 0 |  | 6413 | 3870 | 10283 | 3004 | 713 | 1644 | 0 | 2737 | 1494 | 30 | 0 | 535 | 126 | 0 | 27.6473 | 82.51
22:00 | 0 | 0 | 220 | 0 | 0 | 81 | 0 | 0 | 155 |  | 0 | 180 | 106 | 44 | 49 | 15 | 70 | 0 | 0 | 22 | 16 | 48 | 0 | 0 | 0 | 0 | 17 | 0 | 17 | 16 | 22 | 22 | 33 | 24 | 42 | 0 | 30 | 0 | 0 | 0 | 17 | 232 | 0 | 0 | 0 |  | 6 | 74 | 85 | 22 | 0 | 19 | 0 | 0 | 0 | 0 | 0 | 300 | 0 | 218 | 0 | 0 | 5 | 5 | 0 | 43 | 0 | 31 | 8 | 19 | 8 | 24 | 21 | 118 | 112 | 0 | 9 | 0 | 30 | 31 | 0 | 49 | 112 | 0 | 64 | 87 | 0 | 213 | 19 | 0 | 10 | 285 | 8 | 8 | 0 | 164 | 0 | 0 | 75 | 0 | 80 | 0 | 25 | 34 | 5 | 401 | 79 | 90 | 85 | 0 | 263 | 17 | 92 | 100 | 64 | 35 | 380 | 55 | 0 | 54 | 107 | 0 | 17 | 0 | 74 | 17 | 290 | 0 | 0 |  | 902 | 0 | 0 | 0 | 32 | 0 | 0 | 0 | 0 | 0 | 24 | 0 | 22 | 16 | 0 | 0 | 0 | 34 | 17 | 97 | 0 | 8 | 40 | 0 | 29 | 22 | 0 | 11 | 0 | 0 | 250 | 0 | 0 | 0 | 0 | 0 | 0 | 0 | 0 | 151 | 0 | 354 | 55 | 0 | 50 | 0 | 35 | 0 | 0 | 75 | 1244 | 108 | 0 | 54 | 0 | 0 | 113 | 0 | 0 | 0 | 0 | 0 | 0 | 0 |  | 6124 | 3743 | 9867 | 2961 | 902 | 1619 | 0 | 2288 | 1494 | 30 | 0 | 455 | 118 | 0 | 27.6473 | 82.51
23:00 | 0 | 0 | 175 | 0 | 0 | 81 | 0 | 0 | 161 |  | 0 | 180 | 110 | 19 | 51 | 15 | 71 | 0 | 0 | 17 | 16 | 48 | 0 | 0 | 0 | 0 | 0 | 0 | 17 | 16 | 22 | 22 | 33 | 24 | 25 | 0 | 30 | 0 | 0 | 0 | 8 | 232 | 0 | 0 | 0 |  | 6 | 73 | 85 | 22 | 0 | 19 | 0 | 0 | 0 | 0 | 0 | 285 | 0 | 222 | 0 | 0 | 5 | 5 | 0 | 43 | 0 | 31 | 8 | 19 | 8 | 24 | 21 | 110 | 112 | 0 | 9 | 0 | 30 | 31 | 0 | 49 | 113 | 0 | 63 | 87 | 0 | 213 | 19 | 0 | 10 | 290 | 8 | 8 | 0 | 92 | 0 | 0 | 21 | 0 | 60 | 0 | 25 | 34 | 6 | 349 | 49 | 51 | 85 | 0 | 16 | 17 | 92 | 60 | 15 | 36 | 380 | 55 | 0 | 17 | 107 | 0 | 17 | 0 | 43 | 17 | 290 | 0 | 0 |  | 903 | 0 | 0 | 0 | 32 | 0 | 0 | 0 | 0 | 0 | 0 | 85 | 21 | 16 | 0 | 0 | 0 | 28 | 0 | 97 | 0 | 0 | 0 | 0 | 19 | 22 | 0 | 11 | 0 | 0 | 200 | 0 | 0 | 0 | 0 | 0 | 0 | 0 | 0 | 147 | 0 | 385 | 17 | 0 | 50 | 0 | 35 | 0 | 0 | 35 | 1212 | 108 | 0 | 54 | 0 | 0 | 113 | 0 | 0 | 0 | 0 | 0 | 0 | 0 |  | 5335 | 3590 | 8925 | 2934 | 903 | 1665 | 0 | 1490 | 1412 | 30 | 0 | 381 | 110 | 0 | 245.139 | 82.5
24:00 | 0 | 0 | 133 | 0 | 0 | 81 | 0 | 0 | 151 |  | 0 | 180 | 110 | 18 | 51 | 15 | 71 | 0 | 0 | 17 | 16 | 48 | 0 | 0 | 0 | 0 | 0 | 0 | 17 | 16 | 22 | 22 | 33 | 24 | 25 | 0 | 30 | 0 | 0 | 0 | 8 | 226 | 0 | 0 | 0 |  | 6 | 73 | 85 | 22 | 0 | 19 | 0 | 0 | 0 | 0 | 0 | 290 | 0 | 221 | 0 | 0 | 5 | 5 | 0 | 43 | 0 | 31 | 8 | 19 | 8 | 23 | 21 | 112 | 108 | 0 | 9 | 0 | 30 | 31 | 25 | 49 | 112 | 0 | 63 | 87 | 0 | 214 | 19 | 0 | 10 | 300 | 8 | 8 | 0 | 32 | 0 | 0 | 9 | 0 | 20 | 0 | 25 | 34 | 5 | 341 | 49 | 52 | 85 | 0 | 16 | 17 | 71 | 34 | 9 | 37 | 360 | 17 | 0 | 17 | 107 | 0 | 17 | 0 | 17 | 17 | 302 | 0 | 0 |  | 902 | 0 | 0 | 0 | 0 | 0 | 0 | 0 | 0 | 0 | 0 | 60 | 19 | 16 | 0 | 0 | 0 | 0 | 0 | 97 | 0 | 0 | 0 | 0 | 0 | 22 | 0 | 8 | 0 | 0 | 200 | 0 | 0 | 0 | 0 | 0 | 0 | 0 | 0 | 146 | 0 | 384 | 17 | 0 | 50 | 0 | 35 | 0 | 0 | 35 | 1222 | 108 | 0 | 72 | 0 | 0 | 113 | 0 | 0 | 0 | 0 | 0 | 0 | 0 |  | 5068 | 3506 | 8574 | 2841 | 902 | 1686 | 0 | 1247 | 1422 | 30 | 0 | 334 | 112 | 0 | 151.1383 | 82.5
KWH | 0 | 0 | 4779938 | 0 | 0 | 1822227 | 0 | 0 | 4468000 |  | 0 | 3982400 | 2865716 | 819840 | 909043 | 281639 | 1660183 | 0 | 0 | 641280 | 673632 | 723840 | 0 | 0 | 0 | 0 | 155880 | 310384 | 283191 | 338076 | 528000 | 581940 | 784800 | 538700 | 596640 | 0 | 713400 | 0 | 0 | 0 | 218025 | 5520409 | 0 | 0 | 0 |  | 146640 | 742656 | 1042858 | 485640 | 0 | 358560 | 0 | 8640 | 0 | 0 | 0 | 7687000 | 0 | 4933000 | 0 | 0 | 134136 | 101280 | 0 | 1049825 | 0 | 356720 | 113323 | 447192 | 173160 | 483400 | 493370 | 2729280 | 1592640 | 0 | 276012 | 9300 | 715000 | 706680 | 357000 | 598392 | 2760627 | 0 | 1365966 | 1290240 | 0 | 5290000 | 432000 | 0 | 232380 | 7232500 | 191328 | 192384 | 0 | 2072509 | 0 | 0 | 770400 | 0 | 1069488 | 132975 | 547200 | 807360 | 150545 | 8783000 | 1207200 | 1144800 | 1069709 | 25441 | 2529164 | 452794 | 1584902 | 886920 | 768600 | 577920 | 8965700 | 615360 | 242270 | 754560 | 2476473 | 0 | 315000 | 150055 | 825600 | 357480 | 7851300 | 3345 | 0 |  | 20771636 | 0 | 0 | 0 | 189120 | 0 | 0 | 0 | 169440 | 176896 | 102000 | 1765255 | 422727 | 305760 | 0 | 0 | 0 | 207656 | 131255 | 960020 | 0 | 607342 | 367098 | 0 | 328053 | 452400 | 0 | 237762 | 0 | 0 | 5772800 | 0 | 0 | 0 | 0 | 0 | 0 | 0 | 0 | 3011600 | 0 | 9047781 | 814560 | 0 | 983808 | 1378224 | 892905 | 0 | 31969 | 867072 | 31412900 | 2580600 | 0 | 1081200 | 19800 | 431280 | 1037568 | 0 | 0 | 0 | 154070 | 0 | 0 | 811300 |  | 126064382 | 87523857 | 213588239 | 70459931 | 20771636 | 39272735 | 0 | 35237260 | 37185700 | 713400 | 3345 | 5206492 | 2729280 | 2008460 | 0
Fuel Cost | 0 | 0 | 6978709.48 | 0 | 0 | 2423561.91 | 0 | 0 | 4825440 |  | 0 | 4340816 | 3180944.76 | 9165811.2 | 12044819.75 | 3731716.75 | 1859404.96 | 0 | 0 | 9375513.6 | 9478002.24 | 11733446.4 | 0 | 0 | 0 | 0 | 1982793.6 | 4190184 | 3797591.31 | 253557 | 396000 | 0 | 0 | 0 | 10148846.4 | 0 | 192618 | 0 | 0 | 0 | 3564708.75 | 5741225.36 | 0 | 0 | 0 |  | 1913652 | 12387502.08 | 17749443.16 | 6560996.4 | 0 | 4148539.2 | 0 | 28771.2 | 0 | 0 | 0 | 8532570 | 0 | 5722280 | 0 | 0 | 151573.68 | 150907.2 | 0 | 1753207.75 | 0 | 6160554.4 | 1524194.35 | 612653.04 | 129870 | 845950 | 370027.5 | 19596230.4 | 1735977.6 | 0 | 375376.32 | 148242 | 979550 | 932817.6 | 621180 | 1035218.16 | 3174721.05 | 0 | 2649974.04 | 2941747.2 | 0 | 5342900 | 928800 | 0 | 460112.4 | 7232500 | 143496 | 146211.84 | 0 | 28289747.85 | 0 | 0 | 10384992 | 0 | 14812408.8 | 1554477.75 | 5647104 | 11028537.6 | 1997732.15 | 8080360 | 14679552 | 16553808 | 13531818.85 | 0 | 29692385.36 | 4930926.66 | 16847508.26 | 12035504.4 | 9907254 | 6807897.6 | 8248444 | 7968912 | 3500801.5 | 9575366.4 | 28182262.74 | 0 | 4113900 | 1793157.25 | 12359232 | 4708011.6 | 0 | 0 | 0 |  | 62314908 | 0 | 0 | 0 | 1968739.2 | 0 | 0 | 0 | 3051614.4 | 3184128 | 1465740 | 1977085.6 | 820090.38 | 3332784 | 0 | 0 | 0 | 3482391.12 | 2295649.95 | 15014712.8 | 0 | 10057583.52 | 6207627.18 | 0 | 5534254.11 | 936468 | 0 | 179985.834 | 0 | 0 | 30538112 | 0 | 0 | 0 | 0 | 0 | 0 | 0 | 0 | 3493456 | 0 | 8957303.19 | 10947686.4 | 0 | 11638448.64 | 19915336.8 | 11339893.5 | 0 | 353257.45 | 10526254.08 | 283030229 | 2632212 | 0 | 8000880 | 223938 | 5058914.4 | 15905917.44 | 0 | 0 | 0 | 0 | 0 | 0 | 0 |  | 513825560.81 | 544385600.994 | 1058211161.804 | 66808255.854 | 62314908 | 45515201.2 | 0 | 450781495.4 | 313568341 | 192618 | 0 | 86801323.6 | 19596230.4 | 12632788.35 | 0
Yesterday Day Peak | 0 | 0 | 200 | 0 | 0 | 79 | 0 | 0 | 180 |  | 0 | 180 | 108 | 50 | 48 | 15 | 66 | 0 | 0 | 41 | 50 | 32 | 0 | 0 | 0 | 0 | 0 | 0 | 0 | 19 | 22 | 24 | 33 | 21 | 25 | 0 | 30 | 0 | 0 | 0 | 8 | 224 | 0 | 0 | 0 |  | 6 | 22 | 51 | 22 | 0 | 19 | 0 | 0 | 0 | 0 | 0 | 335 | 0 | 207 | 0 | 0 | 5 | 5 | 0 | 43 | 0 | 26 | 8 | 19 | 8 | 8 | 21 | 134 | 34 | 0 | 14 | 2 | 30 | 31 | 25 | 20 | 112 | 0 | 61 | 50 | 0 | 214 | 18 | 0 | 10 | 320 | 8 | 8 | 0 | 115 | 0 | 0 | 94 | 0 | 66 | 20 | 25 | 34 | 6 | 397 | 59 | 52 | 23 | 4 | 105 | 17 | 66 | 17 | 9 | 25 | 394 | 16 | 43 | 17 | 107 | 0 | 17 | 24 | 18 | 17 | 336 | 0 | 0 |  | 900 | 0 | 0 | 0 | 0 | 0 | 0 | 0 | 0 | 0 | 0 | 88 | 17 | 16 | 0 | 0 | 0 | 0 | 0 | 50 | 0 | 42 | 39 | 0 | 23 | 16 | 0 | 11 | 0 | 0 | 250 | 0 | 0 | 0 | 0 | 0 | 0 | 0 | 0 | 31 | 0 | 391 | 35 | 0 | 50 | 105 | 42 | 0 | 5 | 35 | 1244 | 107 | 0 | 35 | 4 | 72 | 0 | 0 | 0 | 0 | 27 | 0 | 0 | 146 |  | 9255 | DayPeak
Yesterday Evening Peak | 0 | 0 | 220 | 0 | 0 | 81 | 0 | 0 | 177 | 0 | 0 | 180 | 111 | 50 | 49 | 15 | 64 | 0 | 0 | 41 | 40 | 48 | 0 | 0 | 0 | 0 | 35 | 55 | 17 | 16 | 22 | 24 | 33 | 17 | 42 | 0 | 30 | 0 | 0 | 0 | 17 | 230 | 0 | 0 | 0 | 0 | 6 | 65 | 85 | 22 | 0 | 19 | 0 | 0 | 0 | 0 | 0 | 300 | 0 | 220 | 0 | 0 | 5 | 5 | 0 | 43 | 0 | 31 | 8 | 19 | 5 | 20 | 21 | 122 | 109 | 0 | 13 | 0 | 30 | 31 | 0 | 45 | 112 | 0 | 64 | 86 | 0 | 211 | 19 | 0 | 10 | 270 | 8 | 8 | 0 | 164 | 0 | 0 | 75 | 0 | 80 | 0 | 25 | 34 | 6 | 401 | 79 | 90 | 85 | 0 | 300 | 17 | 92 | 114 | 118 | 34 | 400 | 48 | 0 | 162 | 107 | 0 | 17 | 0 | 94 | 17 | 310 | 0 | 0 |  | 713 | 0 | 0 | 0 | 32 | 0 | 0 | 0 | 43 | 30 | 8 | 0 | 22 | 16 | 0 | 0 | 0 | 34 | 25 | 96 | 0 | 50 | 40 | 0 | 30 | 21 | 0 | 11 | 0 | 0 | 250 | 0 | 0 | 0 | 0 | 0 | 0 | 0 | 0 | 151 | 0 | 360 | 55 | 0 | 50 | 85 | 78 | 0 | 0 | 75 | 1244 | 109 | 0 | 150 | 0 | 0 | 113 | 0 | 0 | 0 | 0 | 0 | 0 | 0 |  | 10386 | EvPeak
Forecast for Evening | 0 | 0 | 220 | 0 | 0 | 81 | 0 | 0 | 210 | 0 | 0 | 200 | 135 | 50 | 51 | 15 | 70 | 0 |  | 50 | 50 | 48 | 0 | 0 | 0 | 0 | 35 | 55 | 55 | 16 | 22 | 25 | 33 | 25 | 42 | 0 | 30 | 0 | 0 | 0 | 17 | 100 | 0 | 0 | 0 | 0 | 6 | 65 | 85 | 22 | 0 | 19 | 0 | 0 | 0 | 0 | 0 | 330 | 0 | 220 | 140 | 0 | 42 | 35 | 0 | 43 | 0 | 31 | 8 | 19 | 8 | 25 | 21 | 152 | 100 | 0 | 22 | 0 | 30 | 30 | 22 | 49 | 112 | 0 | 65 | 86 | 0 | 220 | 19 | 0 | 10 | 300 | 8 | 8 |  | 164 | 0 | 0 | 75 | 0 | 105 | 0 | 25 | 34 | 6 | 0 | 79 | 90 | 85 | 0 | 300 | 17 | 92 | 114 | 113 | 30 | 400 | 55 | 0 | 162 | 107 | 0 | 17 |  | 94 | 17 | 0 |  |  |  | 920 | 0 | 0 |  | 32 | 0 | 0 | 0 | 45 | 83 | 16 | 191 | 22 | 16 | 0 | 0 | 0 | 34 | 31 | 95 | 0 | 50 | 40 | 0 | 36 | 21 | 0 | 11 | 0 | 0 | 200 | 0 | 0 | 150 |  | 0 | 0 | 0 | 0 | 150 | 0 | 400 | 55 | 0 | 50 | 105 | 70 | 0 | 0 | 50 | 1244 | 110 |  | 150 |  |  | 115 | 0 |  | 0 |  | 0 | 0
Forecast for Day | 0 | 0 | 220 | 0 | 0 | 81 | 0 | 0 | 210 | 0 | 0 | 200 | 135 | 50 | 51 | 15 | 70 | 0 | 0 | 50 | 16 | 16 | 0 | 0 | 0 | 0 | 0 | 0 | 17 | 16 | 22 | 25 | 33 | 25 | 25 | 0 | 30 | 0 | 0 | 0 | 8 | 100 | 0 | 0 | 0 | 0 | 6 | 34 | 68 | 22 | 0 | 19 | 0 | 0 | 0 | 0 | 0 | 330 | 0 | 210 | 140 | 0 | 42 | 35 | 0 | 43 | 0 | 10 | 8 | 19 | 8 | 25 | 21 | 135 | 55 | 0 | 22 | 1.6 | 30 | 30 | 22 | 49 | 112 | 0 | 65 | 84 | 0 | 220 | 19 | 0 | 10 | 300 | 8 | 8 | 0 | 115 | 0 | 0 | 75 | 0 | 54 | 20 | 25 | 34 | 6 | 0 | 47 | 52 | 17 | 5 | 100 | 17 | 55 | 17 | 9 | 25 | 380 | 17 | 50 | 17 | 107 | 0 | 17 | 30 | 17 | 17 | 0 |  |  |  | 920 | 0 | 0 | 0 | 0 | 0 | 0 | 0 | 0 | 0 | 0 | 191 | 16 | 16 | 0 | 0 | 0 | 0 | 0 | 42 | 0 | 42 | 40 | 0 | 0 | 21 | 0 | 11 | 0 | 0 | 200 | 0 | 0 | 20 | 0 | 0 | 0 | 0 | 0 | 140 | 0 | 400 | 57 | 0 | 50 | 105 | 42 | 0 | 8 | 35 | 1244 | 110 |  | 116 | 6 | 100 | 0 | 0 |  | 0 | 30 | 0 |  | 130 |  |  |  |  | g | h | o | c | h | t | s
Generation at 08:00(Today) | 0 | 0 | 196 | 0 | 0 | 81 | 0 | 0 | 213 | 0 | 0 | 200 | 135 | 18 | 51 | 15 | 1 | 0 | 0 | 17 | 8 | 16 | 0 | 0 | 0 | 0 | 0 | 0 | 17 | 16 | 22 | 25 | 33 | 25 | 25 | 0 | 30 | 0 | 0 | 0 | 8 | 22 | 0 | 0 | 0 | 0 | 6 | 33 | 0 | 22 | 0 | 19 | 0 | 0 | 0 | 0 | 0 | 360 | 0 | 200 | 83 | 0 | 41 | 35 | 0 | 43 | 0 | 3 | 8 | 19 | 8 | 19 | 21 | 96 | 53 | 0 | 16 | 0 | 30 | 31 | 22 | 49 | 112 | 0 | 61 | 84 | 0 | 213 | 19 | 0 | 10 | 300 | 8 | 8 | 0 | 48 | 0 | 0 | 9 | 0 | 17 | 1 | 25 | 34 | 0 | 0 | 47 | 52 | 17 | 1 | 16 | 17 | 54 | 17 | 9 | 25 | 225 | 17 | 12 | 17 | 107 | 0 | 17 | 8 | 18 | 17 | 110 | 0 | 0 | 0 | 799 | 0 | 0 | 0 | 0 | 0 | 0 | 0 | 0 | 0 | 0 | 191 | 16 | 16 | 0 | 0 | 0 | 0 | 0 | 0 | 0 | 42 | 0 | 0 | 0 | 22 | 0 | 11 | 0 | 0 | 200 | 0 | 0 | 20 | 0 | 0 | 0 | 0 | 0 | 145 | 0 | 396 | 17 | 0 | 0 | 0 | 33 | 0 | 0 | 35 | 1244 | 103 | 0 | 17 | 1 | 19 | 0 | 0 | 0 | 0 | 5 | 0 | 0 | 28 | 0 |  |  |  | 109.7327 | 20.7716 | 40.4471 | 37.1857 | 0.7134 | 2.7293 | 2.0085
213.5882
| Minimum Generation |  | 7150 | 5:00
| Highest Generation |  | 10386 | 20:00
| Day Peak Generation |  | 9255 | 12:00
| Evening Peak Generation |  | 10386 | 20:00
| HVDC Max Flow |  | 903 | 23:00
| HVDC EvPeak Flow |  | 713 | 20:00
| Load factor L.F |  | 85.69% | [161 empty] | 1275.5

## P1
POWER GRID COMPANY OF BANGLADESH LTD.
NATIONAL LOAD DESPATCH CENTER
DAILY REPORT
[7 empty] | Reporting Date : | 2023-02-10
Till now the maximum generation is : - |  |  |  | 14782 | 21:00 | Hrs on | 2022-04-16
The Summary of Yesterday's |  |  | 2023-02-09 | Generation & Demand |  | Today's Actual Min Gen. & Probable Gen. & Demand
Day Peak Generation : |  |  | 9255 | MW Hour : | 12:00 | Min. Gen. at | 5:00 | 7128
Evening Peak Generation : |  |  | 10386 | MW Hour : | 20:00 | Available Max Generation : |  | 10660
E.P. Demand (at gen end) : |  |  | 10533 | MW Hour : | 20:00 | Max Demand (Evening) : |  | 10000
Maximum Generation : |  |  | 10386 | MW Hour : | 20:00 | Reserve(Generation end) |  | 660
Total Gen. (MKWH) : |  |  | 213.5882 | System Load Factor : | 85.69% | Load Shed : |  | 0
EXPORT / IMPORT THROUGH EAST-WEST INTERCONNECTOR
Export from East grid to West grid :- Maximum |  |  |  | 854 | MW at | 7:00 | Energy
Import from West grid to East grid :- Maximum |  |  |  | - | MW at | - | Energy | -
|  | Water Level of Kaptai Lake at 6:00 A M on |  | 2023-02-10
Actual : |  | 82.49 | Ft.(MSL) , | Rule curve : | 95.74 | Ft.( MSL )
Gas Consumed : |  | Total = | 833.61 | MMCFD. | Oil Consumed (PDB) :
HSD :
FO :
Cost of the Consumed Fuel (PDB+Pvt) : |  |  | Gas : | 112323457.054
: |  |  | Coal : | 313568341 | Oil : | 537582819 | Total : | 963474617.054
Load Shedding & Other Information
Area |  | Yesterday |  |  |  | Today
|  |  |  | Estimated Demand (S/S end) |  | Estimated Shedding (S/S end) |  | Rates of Shedding
|  | MW |  | MW |  |  | MW | (On Estimated Demand)
Dhaka |  | 30 | 720:00 | 3265.9867 |  |  | 0 | 0%
Chittagong Area |  | 0 | 0:00 | 925.1972 |  |  | 0 | 0%
Khulna Area |  | 0 | 0:00 | 1221.1835 |  |  | 0 | 0%
Rajshahi Area |  | 0 | 0:00 | 1083.4939 |  |  | 0 | 0%
Cumilla Area |  | 0 | 0:00 | 922.348 |  |  | 0 | 0%
Mymensingh Area |  | 105 | 2520:00 | 761.9973 |  |  | 0 | 0%
Sylhet Area |  | 0 | 0:00 | 340.5797 |  |  | 0 | 0%
Barisal Area |  | 0 | 0:00 | 277.6321 |  |  | 0 | 0%
Rangpur Area |  | 0 | 0:00 | 601.6466 |  |  | 0 | 0%
Total |  | 135 |  | 9400.065 |  |  | 0
Information of the Generating Units under shut down.
|  | Planned Shut- Down |  |  | Forced Shut- Down
1) Barapukuria ST: Unit- 2
2) Ghorasal-3,5,7
3) Ashuganj-5
4) Baghabari-70,100 MW
5) Raozan unit-2
6) Siddhirganj 210 MW .
7) Shajibazar 330 MW
8) Sirajganj-2
Outage | Restore | Additional Information of Machines, lines, Interruption / Forced Load shed etc. | [5 empty] | Remark
Time | Time
| 08:12 | Aminbazar 400/230/132kV S/S 230/132kv Tr-03 HT is restored.
| 08:13 | Aminbazar 400/230/132kV S/S ATR-03 LT is restored.
08:14 | 16:45 | Chowmuhani-Ramganj 132 kV Ckt-1 Scheduled S/D from Ramganj 132/33kV end. and from Chowmuhani 132/33kV end Due to
Yearly maintenance
08:18 | 16:26 | Cumilla(N)-Shahjibazar 230 kV Ckt-2 Scheduled S/D from Cumilla(N) 230/132/33kV end Due to For B.Baria SS Dead Line
Checking
08:20 | 16:42 | Goalpara 132/33kV S/S T-6 LT Scheduled S/D Due to Gantry Painting work
08:22 | 16:40 | Goalpara 132/33kV S/S T-6 HT Scheduled S/D Due to Gantry painting work
| 08:31 | Savar 132/33kV S/S T-3 LT is restored.
| 08:32 | Aminbazar 400/230/132kV S/S 230/132kv Tr-02 HT is restored.
08:35 | 17:21 | Ghorasal- Ishwardi 230 kV Ckt-2 Forced S/D from Ishurdi 230/132kV end Due to Requested by NLDC
08:37 |  | Sirajganj unit-3 ST was shutdown due to dp high.
| 08:38 | Aminbazar 400/230/132kV S/S 230/132kv Tr-02 LT is restored.
08:53 | 20:42 | Aminbazar-Mirpur 132kV Ckt-2 Scheduled S/D from Mirpur 132/33kV end Due to 132 KV Line DS Changed Work.
08:53 | 20:42 | Mirpur 132/33kV S/S Reserve Bus Scheduled S/D Due to Amin Bazer ckt-2 Line DS Change work
09:00 | 15:28 | Bakulia-Khulshi 132 kV Ckt-1 Scheduled S/D from Khulshi 132/33kV end Due to khulshi-Bakalia 132KV circuit-01 S/D
for annual maintenance deadline checking and from Bakulia 132/33kV end Due to Annual Maintenance (2022-23)
09:03 | 20:55 | Rampura-Ullon-2 132kV Ckt-2 Scheduled S/D from Rampura 230/132kV end Due to For Ullon ss ends works, Order by
NLDC.
09:09 | 18:34 | Jamalpur 132/33kV S/S T-1 HT Scheduled S/D Due to painting work
09:09 | 18:34 | Jamalpur 132/33kV S/S T-1 LT Scheduled S/D Due to Painting work
09:18 | 16:26 | Thakurgaon 132/33kV S/S 422T LT Forced S/D Due to Oil leakage maintenance of Transformer T1
09:18 | 16:26 | Thakurgaon 132/33kV S/S 422T HT Forced S/D Due to Oil leakage maintenance Of T1 Rediator
10:04 | 20:43 | Srinagar 132/33kV S/S Tr-02 LT Scheduled S/D Due to Tr-02 shutdown for 33 kv incomer breaker of Tr-02 Replacement.
10:05 | 20:41 | Srinagar 132/33kV S/S Tr-02 HT Scheduled S/D Due to Tr-02 shutdown for 33 kv incomer breaker of Tr-02 Replacement.
10:17 | 13:51 | Sylhet 132/33kV S/S T4 LT Scheduled S/D Due to Yearly Maintenance
10:18 | 13:50 | Sylhet 132/33kV S/S T4 HT Scheduled S/D Due to Yearly Maintenance
10:28 | 14:32 | Tongi 230/132/33kV S/S 132 kV Bus-1 Scheduled S/D Due to Corrective Maintenance.
10:32 | 13:29 | Dhamrai 132/33kV S/S Transformer-1 LT Scheduled S/D Due to Relay test by SPMD | [5 empty] | 25.0MW load interrup.
10:33 | 13:27 | Dhamrai 132/33kV S/S Transformer-1 HT Scheduled S/D Due to Relay test by SPMD | [5 empty] | 25.0MW load interrup.
10:35 | 12:31 | Brahmanbaria 132/33kV S/S 401T LT Scheduled S/D Due to 132 kv DS-1089 T Hotspot maintenance and connecting rod repair.
10:36 | 12:30 | Brahmanbaria 132/33kV S/S 401T HT Scheduled S/D Due to 132 kv DS-1089 T Hotspot maintenance and connecting rod repair.
10:48 | 11:55 | Dhamrai-Kaliakoir 132 kV Ckt-1 Scheduled S/D from Dhamrai 132/33kV end Due to Relay test by SPMD | [5 empty] | 25.0MW load interrup.
11:48 | 12:54 | Aminbazar 400/230/132kV S/S 230/132kv Tr-03 HT Tripped showing RET 316*4 relays.
11:48 | 12:56 | Aminbazar 400/230/132kV S/S ATR-03 LT Tripped showing RET 316*4 relays.
11:56 | 12:19 | Dhamrai-Kaliakoir 132 kV Ckt-2 Scheduled S/D from Dhamrai 132/33kV end Due to Relay test testing by SPMD | [5 empty] | 25.0MW load interrup.
12:00 |  | Day Peak Generation = 9,255MW and Load shed = 548MW
13:31 | 14:09 | Dhamrai 132/33kV S/S Transformer-2 LT Scheduled S/D Due to Relay testing
13:32 | 13:59 | Dhamrai 132/33kV S/S Transformer-2 HT Scheduled S/D Due to Relay testing
| 13:51 | Sylhet 132/33kV S/S T4 LT is restored.
| 13:51 | Sylhet 132/33kV S/S T4 LT is restored.
14:00 |  | Sirajganj Gas 225MW Unit-3 ST was sync.
| 14:33 | Aminbazar 400/230/132kV S/S 230/132kv Tr-01 HT is restored.
| 14:34 | Aminbazar 400/230/132kV S/S 230/132kv Tr-01 LT is restored.
| 14:49 | Madunaghat 132/33kV S/S TR-1(507T) HT is restored.
19:20 |  | Bhola CCPP tripped
20:00 |  | Evening Peak Generation: 10386 mW load shed about 135 MW
| 20:49 | Aminbazar-Kallyanpur 132kV Ckt-1 is restored.
22:32 |  | Bhola 225 MW GT1 was sync.
23:00 |  | Bhola CCPP GT2 was sync.
01:38 |  | Bhola CCPP ST was sync.
01:44 |  | Bibiyana-3 400MW was shutdown due to air filter change. | [5 empty] | 360MW generation interrup.
04:26 | 07:23 | Sikalbaha Gas 225MW tripped. | [5 empty] | 220MW generation interrup.
05:00 |  | Min. Gen: 7128 MW.
06:38 |  | Sirajganj Gas 225MW Unit-1 GT was sync.
06:39 |  | Ashuganj-Cumilla(N) 230 kV Ckt-2 Tripped from Cumilla(N) 230/132/33kV end showing Secondary distance Protection :
A-Phase, Directional Earth Fault Protection( Yellow Led), Earth Fault Protection(Yellow Led). relays.
| Sub Divisional Engineer |  |  |  | Executive Engineer |  |  | Superintendent Engineer
| Network Operation Division |  |  |  | Network Operation Division |  |  | Load Despatch Circle

## P2
EVENING PEAK GENERATION AND DAY LONG ENERGY DATA OF POWER STATIONS
| Date : | 2023-02-09 | [5 empty] | Page -2
Sl. |  |  |  |  | Present | Peak | Energy
No. | Name of the Power Stations |  | Producer | Installed Capacity | Capacity | Hour | Generated | Remarks
Generation
|  |  |  | Unit No. X Capacity | MW | MW | KWH
1 | Ghorasal Repowered CCPP:Unit-3 (GT |  | PDB | 1*260 | 260 | 0 | 0 | Under maint.
2 | Ghorasal Repowered CCPP Unit-4 |  | PDB | 1*210 | 180 | 220 | 4779938 | Gas shortage
| Ghorasal TPP Unit-5 |  | PDB | 1*210 | 190 | 0 | 0 | Under maint.
3 | Ghorasal 365 MW CCPP Unit-7 |  | PDB | 1*243+1*122 | 365 | 0 | 0 | Under maint.
| Ghorashal 78.5 MW PP(MAX) |  | QRPP | 2*40 | 0 | 0 | 0
4 | Ghorashal 108MW PP (Regent) |  | IPP | 34*3.35 | 108 | 81 | 1822227 | Machine problem
5 | Haripur GTPP |  | SBU, PDB | 2*32 | 20 | 0 | 0 | Under maint.
6 | Haripur 412 MW CCPP |  | EGCB | 1*273+1*139 | 412 | 0 | 0 | Under maint.
7 | Haripur 360MW CCPP(HPL) |  | IPP | 1*235+1*125 | 360 | 177 | 4468000 | Gas shortage
8 | Meghnaghat 450 MW CCPP(MPL) |  | IPP | 2*150+1*150 | 450 | 180 | 3982400 | Gas shortage
9 | Meghnaghat 100 MW(IEL) |  | NENP | 12*8.9 | 100 | 50 | 819840 | Fuel shortage
10 | Meghnaghat CCPP(Summit) |  | IPP | 2*110+1*110 | 335 | 111 | 2865716 | Gas shortage
11 | Madanganj 102 PP(Summit) |  | NENP | 6*17 | 102 | 49 | 909043 | Fuel shortage
12 | Madanganj-55 MW PP(Summit) |  | IPP | 3*17.08+1*11.3 | 55 | 15 | 281639 | Fuel shortage
13 | Keraniganj 100 MW PP (Powerpac) |  | QRPP | 8*13.45 | 0 | 0 | 0 | Contract Expired
14 | Narshingdi 22 MW PP (Doreen) |  | SIPP, REB | 8*2.90 | 22 | 16 | 338076 | Engine problem
15 | 210 MW Siddhirgonj TPP |  | PDB | 1*210 | 115 | 0 | 0 | Under maint.
16 | Siddhirgonj 2*120 MW GTPP |  | EGCB | 2*105 | 210 | 0 | 0 | Gas shortage
17 | Siddhirganj 100 PP(Dutch Bangla) |  | NENP | 12*8.9 | 100 | 41 | 641280 | Fuel shortage
18 | Siddhirganj 335 MW CCPP |  | EGCB | 1*217+118 | 335 | 64 | 1660183 | Gas shortage
19 | Gagnagar 102 MW PP (Digital Power) |  | IPP | 12*8.924 | 102 | 40 | 673632 | Fuel shortage
20 | Katpotti 52 MW PP (Sinha) |  | IPP | 7*7.9 | 0 | 0 | 0 | Fuel shortage
21 | Kamalaghat 54 MW PP(Banco Energy) |  | IPP | 3*18 | 54 | 35 | 155880 | Fuel shortage
22 | Kodda 150MW PP |  | BPDB-RPCL | 9*17.06 | 149 | 48 | 723840 | Fuel shortage
23 | Manikganj 55 MW PP (Northern) |  | IPP | 3*19.3 | 55 | 55 | 310384
24 | Nababganj 55 MW PP (Southern power ) |  | IPP | 3*19.3 | 55 | 17 | 283191 | Fuel shortage
25 | Bosila 108MW PP(CLC) |  | IPP | 12*8.775+1*3.5 | 0 | 0 | 0
26 | Summit Power,(Madhabdi+Ashulia) |  | SIPP,REB | 3*3.67+4*8.73 | 80 | 46 | 1109940 | Engine problem
27 | Maona 33 MW PP(Summit) |  | SIPP,REB | 4*8.73 | 33 | 33 | 784800
28 | Rupganj 33 MW PP(Summit) |  | SIPP,REB | 4*8.73 | 33 | 17 | 538700 | Engine problem
29 | Gazipur 52 MW PP |  | RPCL | 6*8.9 | 52 | 42 | 596640 | Fuel shortage
30 | Tongi 80 MW GTPP |  | PDB | 1* 105 | 105 | 0 | 0 | Under maint.
31 | Kodda 300 MW PP Unit-2 (Summit) |  | IPP | 18*17.076 | 300 | 164 | 2072509 | Fuel shortage
32 | Keranigonj 300 MW PP (APR) |  | IPP | 256*1.4 | 300 | 0 | 0 | Fuel shortage
33 | Bramhangoan 100 MW PP (Aggreko) |  | IPP | 114*0.959 | 100 | 0 | 0 | Fuel shortage
34 | Aurahati 100MW PP (Aggreko) |  | IPP | 0.85*23+0.95*91 | 100 | 0 | 0 | Fuel shortage
35 | Kodda 149 MW PP Unit-1 (Summit) |  | IPP | 8*18.45+8.97 | 149 | 80 | 1069488 | Fuel shortage
36 | Gazipur 100 MW PP |  | RPCL | 6*17.5 | 105 | 90 | 1144800 | Fuel shortage
37 | Meghnaghat 104 MW PP (OPCL) |  | IPP | 18.5*6 | 104 | 48 | 615360 | Fuel shortage
38 | Manikgonj 162MW PP(MPGL) |  | IPP | 9*18 | 162 | 162 | 754560
39 | Spectra Solar Plant Ltd. |  | IPP | 35 | 35 | 0 | 150055
40 | Kanchan Purbachal Power Generation Ltd. |  | IPP | 18.4*3 | 55 | 17 | 357480 | Fuel shortage
| Dhaka area Total |  |  |  | 5847 | 1898 | 33909601
41 | Chattogram TPP-1 |  | PDB | 1*210 | 180 | 0 | 0 | Machine problem
| Chattogram TPP-2 |  | PDB | 1*210 | 180 | 0 | 0 | Gas shortage
42 | Raozan 25 MW PP |  | RPCL | 3*8.9 | 25 | 17 | 218025 | Fuel shortage
43 | Teknaf 20MW PP (Solartech) |  | IPP | 20 | 20 | 0 | 132975
44 | Patenga 50MW PP (Baraka) |  | IPP | 8*6.98 | 50 | 19 | 358560 | Fuel shortage
45 | Kaptai Hydro: Unit-1,2,3,4, 5 |  | PDB | 2*40+3*50 | 230 | 30 | 713400 | Low water level
46 | Sikalbaha 225MW |  | PDB | 1*150+1*175 | 225 | 230 | 5520409
47 | Sikalbaha Peaking GT |  | PDB | 1*150 | 150 | 0 | 0 | Under maint.
48 | Sikalbaha 105 MW PP (Baraka Sikalbaha) |  | IPP | 6*17.5 | 105 | 85 | 1069709 | Fuel shortage
49 | Hathazari 100 MW peaking PP |  | PDB | 11*8.9 | 98 | 65 | 742656 | Engine problem
50 | Dohazari -Kalaish 100 MW Peaking |  | PDB | 6*17 | 102 | 85 | 1042858 | Fuel shortage
51 | Juldah 100 MW Unit-1 (Acorn) |  | NENP | 8*13.45 | 100 | 22 | 485640 | Fuel shortage
52 | Juldah 100 MW PP Unit-3 (Acorn) |  | IPP | 8*13.5 | 100 | 25 | 547200 | Fuel shortage
53 | Barabkunda 22 MW PP (Regent) |  | SIPP, PDB | 8*2.90 | 22 | 0 | 0 | Gas shortage
* | Malancha, Ctg. EPZ (United) |  |  | 5*8.73+3*9.34 | 0 | 0 | 8640
54 | Chattogram 108 MW PP (ECPV) |  | IPP | 16*7 | 108 | 0 | 0 | Fuel shortage
55 | Kaptai 7 MW Solar PP |  | PDB | 7.4 MW | 7 | 0 | 25441
56 | Anwara 300 MW PP (United) |  | IPP | 17*17+24 | 300 | 300 | 2529164
57 | Jodiac Power |  | IPP | 3*18.55+1*3.6 | 54 | 17 | 452794 | Fuel shortage
58 | Karnaphuli Power Ltd. |  | IPP | 18.415*6+6.5 | 110 | 92 | 1584902 | Fuel shortage
59 | Juldah unit-2 (Acorn) |  | IPP | 8*13.6 | 100 | 34 | 577920 | Fuel shortage
60 | Anlima Energy Ltd. |  | IPP | 6*21.2 | 116 | 107 | 2476473 | Engine problem
| Mirsharai 150 MW |  | BPDB-RPCL | 18.5*9 | 0 | 0 | 3345 | On test.
| Chattogram area Total |  |  |  | 2382 | 1128 | 18490111
61 | Ashuganj TPP Unit- 3 |  | APSCL | 1*150 | 0 | 0 | 0 | Contract Expired
| Ashuganj TPP Unit- 4 |  | APSCL | 1*150 | 0 | 0 | 0 | Contract Expired
| Ashuganj TPP Unit- 5 |  | APSCL | 1*150 | 134 | 0 | 0 | Gas shortage
62 | Ashuganj 225 MW CCPP |  | APSCL | 1*142+1*75 | 221 | 220 | 4933000 | 0
63 | Ashuganj 450 MW CCPP(North) |  | APSCL | 1*360 | 360 | 300 | 7687000
64 | Ashuganj 450 MW CCPP(South) |  | APSCL | 1*360 | 360 | 0 | 0 | Under maint.
| Ashuganj 420 MW CCPP(East) |  | APSCL | 284*1+116*1 | 400 | 310 | 7851300 | Gas shortage
65 | Ashuganj 50 MW PP |  | APSCL | 14*3.968 | 45 | 5 | 134136 | Gas shortage
66 | Ashuganj 55 MW PP (Precision) |  | QRPP | 15*4 | 55 | 5 | 101280 | Gas shortage
67 | Ashuganj 195MW PP (APSCL-United) |  | IPP | 20*9.73+1*16 | 195 | 0 | 0 | Gas shortage
68 | Ashuganj 51 MW PP (Midland) |  | IPP | 6*9.34 | 51 | 43 | 1049825 | Machine problem
69 | Ashuganj 150MW PP (Midland) |  | IPP | 23*7.015 | 150 | 6 | 150545 | Fuel shortage
70 | Titas 50 MW Peaking PP |  | PDB | 6*8.92 | 52 | 31 | 356720 | Under S/D
71 | Chandpur 150 MW CCPP |  | PDB | 1*106+1*57 | 163 | 0 | 0 | Under maint.
72 | Chandpur 200MW (Desh energy) |  | IPP | 12*18.4 | 200 | 34 | 807360 | Fuel shortage
73 | Feni 22MW PP (Doreen) |  | SIPP, PDB | 8*2.90 | 22 | 19 | 447192 | Engine problem
74 | Feni 11 MW PP (Doreen) |  | SIPP, REB | 4*2.90 | 11 | 5 | 173160 | Engine problem
** | Impoprt (Tripura) |  | Imported power | 0 | 160 | 122 | 2729280
75 | Jangalia 33MW PP (Summit) |  | SIPP, PDB | 4*8.73 | 33 | 20 | 483400 | Engine problem
76 | Jangalia 52 MW PP (Lakdanavi) |  | IPP | 6*8.92 | 52 | 8 | 113323 | Fuel shortage
77 | Cumilla 25 MW PP (Summit) |  | SIPP, REB | 3*3.67+2*6.97 | 25 | 21 | 493370 | Engine problem
78 | Daudkandi 200 MW PP (B.Trac) |  | IPP | 154*1.4 | 200 | 0 | 0 | Fuel shortage
79 | Feni Lanka Power |  | IPP | 7*18.415+1*9.78 | 114 | 114 | 886920
80 | Chowmuhani 113 MW |  | IPP | 12*9.78+2*3.1 | 113 | 118 | 768600
81 | Bhairob 54.5 MW |  | IPP | 3*18.2 | 54 | 17 | 315000 | Engine problem
82 | Chandpur 115(Doreen) |  | IPP | 4*18.5+2*22.5 | 115 | 94 | 825600 | Fuel shortage
| Cumilla Area Total |  |  |  | 3285 | 1492 | 30307011
83 | RPCL 210MW CCPP |  | IPP | 4*35+1*70 | 202 | 109 | 1592640 | Gas shortage
84 | Tangail 22 MW PP (Doreen) |  | SIPP, PDB | 8*2.90 | 22 | 13 | 276012 | Gas shortage
85 | Jamalpur 95 MW PP(Powerpac) |  | IPP | 12*8.924 | 0 | 0 | 0 | Under maint.
86 | Sarishabari 3 MW Solar Plant |  | IPP | 1*3 | 3 | 0 | 9300
87 | Mymensingh 200 MW PP (United) |  | IPP | 9.78*21 | 200 | 75 | 770400 | Fuel shortage
88 | Jamalpur 115 MW PP (United) |  | IPP | 9.78*12 | 115 | 79 | 1207200 | Fuel shortage
89 | Sutiakhali 50 MW Solar PP |  | IPP | 50 | 50 | 0 | 242270
90 | Tangail Palli Power Gen 22 MW |  | IPP | 4*6.7 | 22 | 6 | 146640 | Engine problem
| Mymensingh Area Total |  |  |  | 614 | 282 | 4244462
91 | Fenchugonj CCPP Phase-1 |  | PDB | 2*32+1*33 | 70 | 30 | 715000 | Machine problem
92 | Fenchugonj CCPP Phase-2 |  | PDB | 2*35+1*35 | 90 | 31 | 706680 | Machine problem
93 | Kushiara 163 MW CCPP (KP) |  | IPP | 1*109+1*54 | 163 | 112 | 2760627 | ST under maint.
94 | Shajibazar 330 MW CCPP |  | PDB | 3*110 | 330 | 0 | 0 | Under maint.
95 | Fenchugonj 51 MW PP (Barakatullah) |  | RPP | 19*2.90 | 51 | 0 | 357000 | Gas shortage
| Fenchuganj 44MW (Energyprima) |  | NENP | 12*3.3+5*2 | 50 | 45 | 598392 | Gas shortage
96 | Hobiganj 11MW PP Cofidence-E |  | SIPP, REB | 4*2.90 | 11 | 8 | 192384 | Engine problem
97 | Shahjibazar GTPP Unit- 8 & 9 |  | PDB | 2*35 | 66 | 64 | 1365966
98 | Shahjibazar 86MW PP (Shahjibazar) |  | RPP | 32*2.90 | 86 | 86 | 1290240 | Gas shortage
99 | Shahjibazar 100 MW GTPP |  | PDB | 1*100 | 100 | 0 | 0 | Under maint.
100 | Sylhet 225 MW CCPP |  | PDB | 1*142+1*89 | 231 | 211 | 5290000
101 | Sylhet 20 MW GTPP |  | PDB | 1*20 | 20 | 19 | 432000
| Sylhet 50MW PP (EPL) |  | NENP | 27*2 | 0 | 0 | 0 | Gas shortage
102 | Shahjahanulla 25 MW PP |  | SIPP, REB | 3*9.34 | 25 | 8 | 191328 | Gas shortage
103 | Bibiana-II 341 MW CCPP (Summit) |  | IPP | 1*222+1*119 | 341 | 270 | 7232500 | FGMO
104 | Bibiyana-III 400 MW CCPP |  | PDB | 285*1+134*1 | 400 | 401 | 8783000
105 | Sylhet 10MW PP (Desh) |  | RPP | 6*1.95 | 10 | 10 | 232380
106 | Bibiyana South 400 MW |  | PDB | 400 MW | 383 | 400 | 8965700
| Sylhet Area Total |  |  |  | 2427 | 1695 | 39113197
107 | Bheramara GTPP Unit-3 |  | PDB | 1*20 | 16 | 0 | 0 | Fuel shortage
** | Bheramara (HVDC ) |  | Imported power | 2*500 | 1000 | 713 | 20771636
108 | Khulna 115 PP MW (KPCL-2) |  | NENP | 7*17 | 115 | 32 | 189120 | Fuel shortage
109 | Faridpur 50 MW Peaking PP |  | PDB | 8*6.89 | 54 | 43 | 169440 | Engine problem
110 | Khulna 225 MW CCPP |  | NWPGCL | 1*150+1*75 | 230 | 0 | 0 | Fuel conservation
111 | Gopalganj 100 MW Peaking PP |  | PDB | 16*6.98 | 109 | 30 | 176896 | High voltage
112 | Bheramara 410 MW CCPP |  | NWPGCL | 1*278+1*132 | 410 | 0 | 0 | Gas shortage
| Noapara 40 MW PP (Khanjahan Ali) |  | NENP | 5*8.5 | 40 | 8 | 102000 | Fuel shortage
113 | Noapara 100 MW PP (Bangla Trac) |  | IPP | 70*1.4 | 100 | 0 | 0 | Fuel shortage
114 | Rupsha 105 MW PP (Orion rupsha) |  | IPP | 6*18.445 | 105 | 55 | 814560 | Fuel shortage
115 | Madhumati 100 MW PP |  | NWPGCL | 6*18 | 105 | 85 | 1378224 | Fuel shortage
116 | Mongla Orion 100 MW Solar PP |  | IPP | 100 | 100 | 0 | 431280
| Khulna 330 MW CCPP (OIL) |  | BPDB | 1*220+1*110 | 0 | 0 | 0 | On test.
| Rampal 1320 MW (BIFPCL) |  | NTPC&BPDB | 660*2 | 617 | 0 | 0 | Coal shortage
| Khulna Area Total |  |  |  | 3001 | 966 | 24033156
117 | Barisal 110 MW PP (Summit ) |  | IPP | 7*17.076 | 110 | 16 | 305760 | Fuel shortage
118 | Bhola 33 MW PP (Venture) |  | NENP | 1*34.50 | 40 | 22 | 422727 | Engine problem
119 | Bhola 225 MW CCPP |  | PDB | 2*63+1*68 | 194 | 0 | 1765255 | Under maint.
120 | Bhola 95 MW PP (Aggreko) |  | QRPP | 96*1.10 | 0 | 0 | 0 | Contract Expired
121 | Payra 1320 MW |  | BCPCL | 2*622 | 1244 | 1244 | 31412900
122 | Bhola Nutan Biddut BD LTD |  | IPP | 220 | 220 | 109 | 2580600 | GT-1 Under maint.
123 | United Payra Power Ltd. |  | IPP | 8*18.5+1*9.5 | 150 | 150 | 1081200
| Barisal 307 MW |  | BCPCL | 307*1 | 307 | 0 | 0 | Coal shortage
| Barisal Area Total |  |  |  | 2265 | 1541 | 37568442
124 | Baghabari 71 MW GTPP |  | PDB | 1*71 | 71 | 0 | 0 | Gas shortage
| Baghabari 100 MW GTPP |  | PDB | 1*100 | 100 | 0 | 0 | Gas shortage
125 | Baghabari 50 MW Peaking PP |  | PDB | 6*8.9 | 52 | 34 | 207656 | Engine problem
126 | Bera 70 MW Peaking PP |  | PDB | 9*8.29 | 71 | 25 | 131255 | Engine problem
127 | Amnura 50 MW PP(Sinha) |  | QRPP | 7*7.79 | 0 | 0 | 0 | Contract Expired
128 | Katakhali 50 MW PP (Northern) |  | QRPP | 6*8.9 | 50 | 50 | 607342 | Engine problem
129 | Katakhali 50 MW Peaking PP |  | PDB | 6*8.7 | 50 | 40 | 367098 | Engine problem
130 | Sirajgonj Unit-1 225MW |  | NWPGCL | 1*150+1*75 | 210 | 0 | 0 | Gas shortage
131 | Sirajgonj Unit-2 225MW |  | NWPGCL | 1*150+1*75 | 220 | 0 | 0
132 | Sirajgonj Unit-3 225MW |  | NWPGCL | 1*141 | 220 | 151 | 3011600 | Gas shortage
133 | Sirajgonj 400 MW CCPP Unit-4 |  | SNWPGCL | 1*282+1*132 | 414 | 360 | 9047781 | Gas shortage
134 | Santahar 50 MW Peaking PP |  | PDB | 6*8.7 | 50 | 30 | 328053 | Engine problem
135 | Bogra 22 MW PP (GBB) |  | RPP | 6*4 | 22 | 21 | 452400
136 | Bogura 20 MW PP (Energyprima) |  | NENP | 5*3.3+5*2 | 0 | 0 | 0
137 | Ullapara 11 MW PP (Summit) |  | SIPP, REB | 4*2.90 | 11 | 11 | 237762
138 | Natore 52 MW PP (Rajlanka) |  | IPP | 6*8.92 | 52 | 0 | 0 | Fuel shortage
139 | Chapainawabganj 100 MW Peaking PP |  | PDB | 12*8.924 | 104 | 96 | 960020 | Engine problem
140 | Baghabari 200 MW PP (Paramount) |  | IPP | 135*1.6 | 200 | 0 | 0 | Fuel shortage
141 | Bagura 113 MW PP (Confidence)-2 |  | IPP | 6*18.55+7.2 | 113 | 50 | 983808 | Fuel shortage
142 | Confidence Power Bogura Unit-1 113 MW |  | IPP | 6*18.55 | 113 | 75 | 867072 | Fuel shortage
143 | Sirajgonj 6.55 MW Solar |  | NWPGCL | 1*6 | 6 | 0 | 19800
| Adani Power Jharkhanda Ltd |  | Import | 0 | 0 | 0 | 0 | On test.
| Rajshahi Area Total |  |  |  | 2129 | 943 | 17221647
144 | Barapukuria TPP Unit-1 |  | PDB | 1*125 | 85 | 0 | 0
| Barapukuria TPP Unit-2 |  | PDB | 1*125 | 85 | 0 | 0 | Under maint.
145 | Barapukuria 275 MW TPP Unit-3 |  | PDB | 1*275 | 274 | 250 | 5772800 | Machine problem
146 | Rangpur 20 MW GTPP |  | PDB | 1*20 | 20 | 0 | 0
147 | Saidpur 20 MW GTPP |  | PDB | 1*20 | 20 | 0 | 0
148 | Rangpur 113 MW PP (Confidence) |  | IPP | 9*6.984+7*7.015+3.15*2 | 113 | 78 | 892905 | Fuel shortage
149 | Sympa Solar Power 8MW |  | IPP | 8 MW | 8 | 0 | 31969
150 | Energypac Power Venture Thakurgaon Ltd. |  | IPP | 115 | 115 | 113 | 1037568
| Intraco Solar 30 MW |  | IPP | 1*30 | 30 | 0 | 154070
| Teesta Solar Limited |  | BPCL | 16*12.5 | 0 | 0 | 811300
| Rangpur Area Total |  |  |  | 750 | 441 | 8700612
| Total |  |  |  | 22700 | 10386 | 213588239
| Eastern Grid Total |  |  |  | 14555 | 6495 | 126064382
| Western Grid Total |  |  |  | 8145 | 3891 | 87523857
| National Grid Total |  |  |  | 22700 | 10386 | 213588239
*Data collected from respective power station over telephone.
Executive Engineer
Network Operation Division
Page- 3

## P3
POWER GRID COMPANY OF BANGLADESH LTD.
NATIONAL LOAD DESPATCH CENTER
MAXIMUM LOAD SERVED BY DIFFERENT GRID SUB-STATIONS
QF-LDC-09
| Date: | 2023-02-09
| (a) ENTIRE EASTERN GRID : |  | 6829.7 | MW | (b) ENTIRE WESTERN GRID : |  | 3149.2 | MW
| i) Dhaka area |  | 3631.5 | MW | i) Khulna area |  | 1141.1 | MW
| ii) Chittagong area |  | 1048.2 | MW | ii) Rajshahi area |  | 1034.7 | MW
| iii) Comilla area |  | 918 | MW | iii) Barisal area |  | 281.4 | MW
| iv) Mymensingh area |  | 868 | MW | iv) Rangpur area |  | 692 | MW
| v) Sylhet area |  | 364 | MW
|  | SYSTEM TOTAL DEMAND ( a + b ) = |  | 9978.9 | MW
MAXIMUM LOAD SERVED BY DIFFERENT SUB-STATIONS
| Sub-station | Load (MW) | Time | Sub-station | Load (MW) | Time | Sub-station | Load (MW) | Time | Sub-station | Load (MW) | Time | Sub-station | Load (MW) | Time
1 | AKS | 0 | 00:00 | Chhatak | 18 | 18:00 | Kamrangirchar | 55 | 13:00 | Natore | 99 | 20:00 | Shitalakhya | 100 | 12:00
2 | AKSML | 13.6 | 05:00 | Chowmuhani | 146 | 19:30 | Kaptai | 3.5 | 18:00 | Nawabganj | 28.5 | 20:00 | Sholosohor | 25 | 18:30
3 | Aftabnagar | 25 | 18:00 | Chuadanga | 73 | 18:30 | Kazla | 85 | 18:30 | Netrakona | 108 | 21:00 | Shyampur | 168 | 09:00
4 | Agargaon | 59 | 13:00 | Coxsbazar | 93 | 19:30 | Keranigonj | 52 | 17:00 | New | 59 | 11:00 | Siddhirganj | 82 | 19:30
5 | Agrabad | 50 | 19:00 | Cumilla(N) | 105 | 19:30 | Khagrachori | 26 | 19:00 | Niamatpur | 89 | 11:00 | Sirajganj | 84 | 20:00
6 | Amnura | 46 | 13:00 | Cumilla(S) | 138 | 14:00 | Khulna | 77 | 18:30 | Noapara | 36 | 19:00 | Sonargaon | 86 | 00:00
7 | Ashuganj | 56 | 07:00 | Daudkandi | 107 | 20:00 | Khulshi | 148 | 19:00 | PHP | 10 | 03:00 | Sreemongol | 38 | 21:00
8 | BIPTC | N/A | N/A | Dhaka | 30 | 13:00 | Kishoreganj | 100 | 19:00 | Pabna | 67 | 20:00 | Srinagar | 30 | 20:00
9 | BSRM | 110 | 19:00 | Dhamrai | 84 | 18:00 | Kodda | 222 | 18:00 | Palashbari | 98 | 19:00 | Sunamganj | 35 | 19:30
10 | Bagerhat | 72 | 20:00 | Dhanmondi | 93 | 13:00 | Kulaura | 26 | 18:30 | Panchagarh | 45 | 20:00 | Sylhet | 99 | 18:00
11 | Bakulia | 69 | 19:00 | Dohazari | 72 | 18:30 | Kurigram | 61 | 18:00 | Patuakhali | 69 | 21:00 | TK | 20 | 18:30
12 | Banani | 28 | 11:00 | Faridpur | 99 | 18:30 | Kushtia | 100 | 18:30 | Payra | 10.8 | 18:30 | Tangail | 170 | 21:00
13 | Bangabhaban | 13 | 11:00 | Fatullah | 58 | 11:00 | Lalbag | 60 | 19:00 | Postogola | 28 | 13:00 | Thakurgaon | 72 | 18:30
14 | Barapukuria | 46 | 09:00 | Fenchuganj | 28 | 18:00 | Lalmonirhat | 35 | 18:00 | Purbachal | 14 | 12:00 | Tongi | 104 | 17:00
15 | Barguna | 12 | 18:30 | Feni | 89 | 20:00 | Madanganj | 29 | 11:00 | Purbasadipur | 107 | 20:00 | Ullon | 19 | 13:00
16 | Barishal | 66 | 12:00 | GPH | 88 | 05:00 | Madaripur | 65 | 20:00 | Rahanpur_I | 4.9 | 23:00 | Uttara | 52 | 13:00
17 | Barishal-230 | 68 | 18:30 | Ghorashal | 54 | 21:00 | Madartek | 54 | 13:00 | Rahim | 37 | 10:00 | UttaraNew | 14 | 12:00
18 | Baroaulia | 57 | 23:00 | Goalpara | 20 | 12:00 | Madunaghat | 40 | 18:30 | Rajbari | 52 | 18:30 | Zigatola | 58 | 12:00
19 | Baroirhat | 34 | 18:30 | Gollamari | 34 | 19:00 | Magura | 48 | 18:30 | Rajendrapur | 94 | 20:00
20 | Bashundhara | 115 | 13:00 | Gopalganj | 78 | 18:30 | Mahasthangarh | 44 | 11:00 | Rajshahi | 96 | 21:00
21 | BashundharaCement | 0 | 00:00 | Gulshan | 78 | 13:00 | Manikganj | 80 | 21:00 | Rajshahi-230 | 25 | 21:00
22 | Beanibazar | 41 | 19:00 | Halishahar | 88 | 12:00 | Maniknagar | 54 | 13:00 | Ramganj | 62 | 20:00
23 | Benapole | 40 | 18:30 | HaripurSBU | 153 | 19:00 | Matarbari | 32 | 19:30 | Rampur | 21 | 18:00
24 | Bhaluka | 100 | 22:00 | Hasnabad | 68 | 19:00 | Matuail | 65 | 16:00 | Rangamati | 13 | 19:00
25 | Bhandaria | 32 | 19:00 | Hathazari | 45 | 19:00 | Millgate | 60 | 12:00 | Rangpur | 104 | 19:00
26 | Bhangura | 22 | 19:00 | Ishurdi | 49 | 18:00 | Mirpur | 92 | 19:00 | Ruppur | 4.4 | 15:00
27 | Bheramara(GK) | 39 | 18:30 | Jaldhaka | 54 | 18:00 | Mirsorai | 3 | 18:00 | SSM | 2 | 00:00
28 | Bhulta | 212 | 21:00 | Jamalpur | 132 | 21:00 | Mithapukur | 24 | 13:00 | Saidpur | 80 | 20:00
29 | Bog-Sherpur | 58 | 18:00 | Jashore | 106 | 18:30 | Modern | 0 | 00:00 | Satkhira | 92 | 19:00
30 | Bogura | 105 | 15:00 | Jhenaidah | 92 | 18:30 | Mogbazar | 100 | 13:00 | Satmasjid | 68 | 13:00
31 | Borhanuddin | 33 | 21:00 | Joydebpur | 127 | 19:30 | Mongla | 28 | 12:00 | Savar | 126 | 17:00
32 | Brahmanbaria | 112 | 20:00 | Joypurhat | 47 | 20:00 | Motijheel | 25 | 13:00 | Shahjadpur | 69 | 19:00
33 | Cantonment | 102 | 13:00 | Juldah | 25 | 09:00 | Munshiganj | 61 | 21:00 | Shahjibazar | 86 | 22:00
34 | Chandpur | 45 | 19:30 | KSRM | 35 | 18:00 | Mymensingh | 181 | 21:00 | Shahmirpur | 33 | 07:00
35 | Chandraghona | 24 | 18:30 | Kabirpur | 227 | 11:00 | Naogaon | 108 | 12:00 | Shariatpur | 48 | 19:30
36 | Chapai | 59 | 11:00 | Kachua | 52 | 20:00 | Narail | 40 | 18:30 | Sherpur | 136 | 21:00
37 | Charsaidpur | 44 | 03:00 | Kallyanpur | 63 | 13:00 | Narinda | 54 | 13:00 | Shikalbaha | 20 | 11:00
38 | Chauddagram | 32 | 18:00 | Kalurghat | 28 | 09:00 | Narshingdi | 142 | 20:00 | Shikalbaha-230 | N/A | N/A
| Sub Divisional Engineer |  |  |  | Executive Engineer |  |  |  | Superintendent Engineer
| Network Operation Division |  |  |  | Network Operation Division |  |  |  | Load Despatch Circle
| (1) Honbl. State Minister |  |  |  | (8) Executive Director (O & M) PGCB. |  |  |  | (18) C.E. Transmission (1 & 2) PGCB.
| Ministry of Power,Energy & Mineral |  |  |  | (9) Member,Generation,PDB. |  |  |  | (19) S.E. System Protection,PGCB.
| Resources, GOB. |  |  |  | (10) Member,Distribution,PDB. |  |  |  | (20) Director,Public Relation,PDB.
| (2) Secy (Power Divn.)Ministry of |  |  |  | (11) Member,Transmission & |  |  |  | (21) Director Program, PDB.
| Power,Energy & Mineral Resources. |  |  |  | System Operation,PDB. |  |  |  | (22) S.E. Consumer Affairs,PDB.
| (3) Director General,Power cell |  |  |  | (12) Member,P&D,PDB. |  |  |  | (23) Director,Project Planning,PDB.
| (4) Chairman,BERC |  |  |  | (13) C.E (P & D), PGCB. |  |  |  | (24) Director,System Planning,PDB.
| (5) Chairman, BPDB. |  |  |  | (14) G.M. Commercial Operation |  |  |  | (25) Executive Eng.IMD.
| (6) Managing Director, PGCB. |  |  |  | (15) C.E. Generation,PDB. |  |  |  | (26) Executive Eng. EMD.
| (7) Member(Power & Industry) |  |  |  | (16) C.E, (P & D),PDB. |  |  |  | (27) NLDC
| Planning Commission. |  |  |  | (17) C.E. System Operation,PGCB

## Voltage
e
MAXIMUM & MINIMUM VOLTAGES OF DIFFERENT GRID SUB-STATIONS:
| Date: | 2023-02-09 | [7 empty] | QF-LDC-10
| Sub-Station | Max Voltage | Hour | Min | Hour | Sub-Station | Maxm | Hour | Min | Hour
|  |  |  | Voltage |  |  | Voltage |  | Voltage
| 400 KV | KV | Hour | KV | Hour | 400 KV | KV | Hour | KV | Hour
14 | Aminbazar | 410 | 19:30 | 396 | 12:00 | Gopalganj | 418 | 03:00 | 396 | 20:00
| Bhulta | 393 | 03:00 | 384 | 12:00 | Kaliakoir | 395 | 01:00 | 388 | 09:00
| Bibiana | 406 | 21:00 | 398 | 15:00 | Payra | 416 | 07:00 | 410 | 11:00
| BIPTC | 403 | 03:00 | 391 | 12:00 | Rahanpur_I | 422 | 19:00 | 390 | 08:00
| 230 KV | KV |  | KV |  | 230 KV | KV |  | KV
| Agargaon | 237 | 19:00 | 224 | 18:00 | Hasnabad | 236 | 07:00 | 226 | 11:00
| AKSML | 242 | 21:00 | 220 | 02:00 | Hathazari | 243 | 20:00 | 235 | 03:00
| Aminbazar | 237 | 07:00 | 229 | 11:00 | Ishurdi | 239 | 04:00 | 225 | 09:00
| Ashuganj | 240 | 19:30 | 235 | 09:00 | Jhenaidah | 240 | 04:00 | 224 | 09:00
| Baghabari | 236 | 03:00 | 226 | 11:00 | Kaliakoir | 235 | 03:00 | 229 | 12:00
| Barapukuria | 230 | 19:00 | 216 | 05:00 | Keranigonj | 235 | 03:00 | 227 | 12:00
| Barishal | 247 | 03:00 | 243 | 12:00 | Khulna(S) | 240 | 04:00 | 224 | 09:00
| Bheramara | 236 | 04:00 | 222 | 09:00 | Maniknagar | 233 | 04:00 | 227 | 11:00
| Bhulta | 236 | 03:00 | 228 | 12:00 | Meghnaghat | 240 | 00:00 | 234 | 14:00
| Bibiana | 241 | 18:00 | 235 | 15:00 | Mirsorai | 240 | 18:00 | 229 | 05:00
| BIPTC | 239 | 04:00 | 224 | 09:00 | Rajshahi | 241 | 19:00 | 227 | 09:00
| Bogura | 234 | 19:00 | 224 | 18:00 | Rampur | N/A | N/A | N/A | N/A
| Borhanuddin | 248 | 06:00 | 246 | 15:00 | Rampura | 234 | 05:00 | 226 | 12:00
| BSRM | 241 | 18:00 | 232 | 05:00 | Shikalbaha | 243 | 18:30 | 231 | 05:00
| Cumilla(N) | 237 | 19:00 | 228 | 12:00 | Shyampur | 234 | 03:00 | 228 | 12:00
| Fenchuganj | 245 | 19:00 | 239 | 12:00 | Siddhirganj | 236 | 06:00 | 230 | 10:00
| Ghorashal | N/A | N/A | N/A | N/A | Sirajgonj | 232 | 02:00 | 226 | 09:00
| GPH | 241 | 18:00 | 228 | 05:00 | Tongi | 232 | 19:30 | 221 | 11:00
| Haripur | 233 | 00:00 | 228 | 11:00
| 132 kV | KV |  | KV |  | 132 kV | KV |  | KV
| Aftabnagar | 135 | 00:00 | 130 | 12:00 | Kushtia | 137 | 04:00 | 130 | 09:00
| Agargaon | 137 | 03:00 | 131 | 12:00 | Lalbag | 138 | 19:00 | 130 | 12:00
| Agrabad | 141 | 18:00 | 135 | 00:00 | Lalmonirhat | 132 | 18:30 | 123 | 17:00
| AKS | 139 | 20:00 | 132 | 00:00 | Madanganj | 136 | 07:00 | 131 | 10:00
| Aminbazar | 138 | 19:00 | 131 | 11:00 | Madaripur | 138 | 04:00 | 134 | 12:00
| Amnura | 136 | 18:30 | 129 | 00:00 | Madartek | 136 | 03:00 | 129 | 12:00
| Ashuganj | 136 | 07:00 | 134 | 13:00 | Madunaghat | 140 | 13:00 | 134 | 05:00
| Bagerhat | 136 | 05:00 | 126 | 07:00 | Magura | 136 | 02:00 | 124 | 02:00
| Bakulia | 142 | 22:00 | 133 | 04:00 | Mahasthangarh | 136 | 19:00 | 128 | 07:00
| Banani | 137 | 03:00 | 127 | 12:00 | Manikganj | 131 | 22:00 | 122 | 12:00
| Bangabhaban | 136 | 04:00 | 129 | 12:00 | Maniknagar | 135 | 04:00 | 128 | 12:00
| Barapukuria | 136 | 19:00 | 126 | 05:00 | Matarbari | 134 | 14:00 | 126 | 00:00
| Barguna | 136 | 00:00 | 128 | 15:00 | Matuail | 136 | 00:00 | 131 | 12:00
| Barishal | 140 | 07:00 | 136 | 12:00 | Millgate | 136 | 03:00 | 128 | 12:00
| Barishal-230 | 140 | 03:00 | 136 | 22:00 | Mirpur | 138 | 19:00 | 130 | 11:00
| Baroaulia | 143 | 18:00 | 135 | 02:00 | Mithapukur | 135 | 18:30 | 126 | 06:00
| Baroirhat | 140 | 16:00 | 132 | 05:00 | Modern | 140 | 14:00 | 135 | 01:00
| Bashundhara | 136 | 02:00 | 128 | 12:00 | Mogbazar | 137 | 07:00 | 130 | 12:00
| BashundharaCement | 139 | 04:00 | 131 | 10:00 | Mongla | 135 | 18:00 | 126 | 07:00
| Beanibazar | 134 | 03:00 | 131 | 17:00 | Motijheel | 136 | 04:00 | 129 | 12:00
| Benapole | 136 | 03:00 | 124 | 09:00 | Munshiganj | 136 | 19:00 | 131 | 12:00
| Bhaluka | 125 | 04:00 | 115 | 13:00 | Mymensingh | 134 | 11:00 | 117 | 13:00
| Bhandaria | 140 | 04:00 | 135 | 22:00 | Naogaon | 132 | 18:30 | 123 | 12:00
| Bhangura | 141 | 03:00 | 132 | 11:00 | Narail | 134 | 06:00 | 127 | 09:00
| Bheramara | 137 | 04:00 | 129 | 09:00 | Narinda | 0 | 00:00 | N/A | N/A
| Bheramara(GK) | 138 | 02:00 | 124 | 00:00 | Narshingdi | 134 | 18:00 | 127 | 12:00
| Bhulta | 129 | 06:00 | 123 | 17:00 | Natore | 136 | 19:00 | 127 | 11:00
| Bog-Sherpur | 137 | 03:00 | 127 | 11:00 | Nawabganj | 137 | 07:00 | 129 | 12:00
| Bogura | 137 | 18:30 | 129 | 07:00 | Netrakona | 126 | 03:00 | 114 | 13:00
| Bogura-230 | 138 | 19:00 | 129 | 11:00 | New | 136 | 07:00 | 129 | 12:00
| Brahmanbaria | 132 | 01:00 | 130 | 12:00 | Niamatpur | 131 | 18:30 | 120 | 11:00
| Cantonment | 137 | 07:00 | 131 | 12:00 | Noapara | 135 | 18:00 | 127 | 07:00
| Chandpur | 142 | 22:00 | 135 | 00:00 | Pabna | 139 | 03:00 | 130 | 09:00
| Chandraghona | 143 | 18:30 | 136 | 01:00 | Palashbari | 133 | 19:00 | 125 | 06:00
| Chapai | 137 | 19:00 | 128 | 09:00 | Panchagarh | 136 | 01:00 | 119 | 13:00
| Charsaidpur | 137 | 19:00 | 130 | 12:00 | Patuakhali | 134 | 00:00 | 127 | 05:00
| Chauddagram | 142 | 19:00 | 134 | 04:00 | Payra | 131 | 19:00 | 128 | 06:00
| Chhatak | 133 | 00:00 | 131 | 17:00 | PHP | 141 | 19:00 | 133 | 05:00
| Chowmuhani | 140 | 18:00 | 133 | 00:00 | Postogola | 136 | 04:00 | 130 | 12:00
| Chuadanga | 136 | 04:00 | 125 | 12:00 | Purbachal | 136 | 01:00 | 129 | 17:00
| Coxsbazar | 133 | 18:00 | 126 | 00:00 | Purbasadipur | 135 | 19:30 | 121 | 13:00
| Cumilla(N) | 141 | 19:00 | 136 | 11:00 | Rahim | 136 | 00:00 | 132 | 12:00
| Cumilla(S) | 140 | 18:30 | 125 | 12:00 | Rajbari | 137 | 03:00 | 131 | 11:00
| Daudkandi | 137 | 18:00 | 133 | 00:00 | Rajendrapur | 137 | 19:00 | 130 | 07:00
| Dhaka | 136 | 01:00 | 130 | 12:00 | Rajshahi | 135 | 19:00 | 128 | 00:00
| Dhamrai | 136 | 00:00 | 130 | 12:00 | Rajshahi-230 | 135 | 19:00 | 127 | 08:00
| Dhanmondi | 137 | 19:00 | 131 | 12:00 | Ramganj | 140 | 20:00 | 132 | 13:00
| Dohazari | 140 | 22:00 | 131 | 14:00 | Rampur | 141 | 18:00 | 133 | 02:00
| Faridpur | 137 | 19:00 | 132 | 12:00 | Rampura | 136 | 04:00 | 130 | 12:00
| Fatullah | 136 | 07:00 | 130 | 12:00 | Rangamati | 141 | 22:00 | 134 | 05:00
| Fenchuganj | 138 | 14:00 | 135 | 16:00 | Rangpur | 135 | 19:00 | 123 | 06:00
| Feni | 142 | 19:00 | 135 | 12:00 | Ruppur | 138 | 03:00 | 131 | 09:00
| Ghorashal | 140 | 01:00 | 137 | 00:00 | Saidpur | 135 | 19:00 | 122 | 08:00
| Goalpara | 138 | 18:00 | 129 | 04:00 | Satkhira | 138 | 03:00 | 127 | 07:00
| Gollamari | 141 | 19:00 | 134 | 01:00 | Satmasjid | 137 | 03:00 | 131 | 12:00
| Gopalganj | 142 | 19:30 | 133 | 23:00 | Savar | 140 | 19:00 | 131 | 10:00
| Gopalganj-400 | 139 | 03:00 | 133 | 12:00 | Shahjadpur | 144 | 19:00 | 137 | 07:00
| Gopalganj_I | N/A | N/A | N/A | N/A | Shahjibazar | 134 | 00:00 | 133 | 07:00
| Gulshan | 135 | 02:00 | 129 | 12:00 | Shahmirpur | 140 | 18:00 | 133 | 02:00
| Halishahar | 140 | 18:30 | 135 | 00:00 | Shariatpur | 138 | 03:00 | 133 | 22:00
| Haripur | 136 | 05:00 | 132 | 12:00 | Sherpur | 133 | 11:00 | 113 | 10:00
| HaripurSBU | 137 | 19:00 | 133 | 10:00 | Shikalbaha | 141 | 18:00 | 134 | 04:00
| Hasnabad | 136 | 18:30 | 130 | 12:00 | Shikalbaha-230 | 141 | 18:30 | 134 | 05:00
| Hathazari | 142 | 18:00 | 136 | 00:00 | Shitalakhya | 136 | 07:00 | 130 | 12:00
| Ishurdi | 139 | 04:00 | 131 | 09:00 | Sholosohor | 140 | 18:00 | 133 | 05:00
| Jaldhaka | 135 | 19:00 | 122 | 07:00 | Shyampur | 135 | 07:00 | 129 | 12:00
| Jamalpur | 135 | 11:00 | 116 | 10:00 | Shyampur-230 | 136 | 04:00 | 130 | 12:00
| Jashore | 132 | 19:00 | 123 | 12:00 | Siddhirganj | 136 | 07:00 | 131 | 12:00
| Jhenaidah | 135 | 18:00 | 129 | 09:00 | Sirajganj | 137 | 01:00 | 129 | 11:00
| Jhenaidah-230 | 139 | 03:00 | 129 | 09:00 | Sonargaon | 136 | 07:00 | 129 | 10:00
| Joydebpur | 141 | 18:00 | 137 | 12:00 | Sreemongol | 134 | 04:00 | 132 | 08:00
| Joypurhat | 133 | 19:00 | 121 | 06:00 | Srinagar | 137 | 03:00 | 130 | 12:00
| Juldah | 140 | 18:00 | 133 | 05:00 | SSM | 144 | 18:00 | 137 | 09:00
| Kabirpur | 138 | 19:00 | 126 | 15:00 | Sunamganj | 133 | 06:00 | 130 | 10:00
| Kachua | 142 | 19:00 | 134 | 00:00 | Sylhet | 134 | 23:00 | 132 | 12:00
| Kaliakoir | 138 | 18:30 | 134 | 07:00 | Tangail | 136 | 11:00 | 127 | 09:00
| Kallyanpur | 139 | 19:00 | 130 | 12:00 | Thakurgaon | 138 | 01:00 | 118 | 11:00
| Kalurghat | 141 | 19:00 | 134 | 05:00 | TK | 142 | 18:00 | 137 | 04:00
| Kamrangirchar | 137 | 07:00 | 130 | 12:00 | Tongi | 136 | 04:00 | 130 | 11:00
| Kaptai | 140 | 00:00 | 138 | 07:00 | Ullon | 136 | 01:00 | 130 | 12:00
| Kazla | 135 | 04:00 | 128 | 13:00 | Uttara | 136 | 04:00 | 127 | 12:00
| Keranigonj | 137 | 04:00 | 130 | 12:00 | UttaraNew | 136 | 01:00 | 129 | 12:00
| Khagrachori | 140 | 19:00 | 133 | 05:00 | Zigatola | 136 | 04:00 | 129 | 12:00
| Khulna | 137 | 19:00 | 128 | 07:00
| Khulna(S) | 139 | 03:00 | 129 | 07:00
| Khulshi | 140 | 22:00 | 134 | 00:00
| Kishoreganj | 130 | 19:00 | 123 | 13:00
| Kodda | 140 | 07:00 | 130 | 07:00
| KSRM | 141 | 21:00 | 136 | 00:00
| Kulaura | 137 | 05:00 | 135 | 17:00
| Kurigram | 135 | 19:00 | 121 | 17:00
| Sub Assistant Engineer | [5 empty] | Sub Divisional Engineer
| Network Operation Division | [5 empty] | Network Operation Division |  |  | Page 7 of 7

## L-Curve
Date | 2023-02-09
.
TIME | E-W INT.(Export) | EAST GRID | WEST GRID | TOTAL |  |  | DAILY LOAD CURVE
0:00 | 1150 | 5068 | 3506 | 8574 |  |  |  | QF-LDC-11
0:30 | 1157 | 4852 | 3433 | 8285 | Date: | 2023-02-09
1:00 | 1164 | 4636 | 3360 | 7996
1:30 | 1137 | 4598.5 | 3259.5 | 7858
2:00 | 1110 | 4561 | 3159 | 7720
2:30 | 1105 | 4506 | 3114.5 | 7620.5 | [5 empty] | Gen. at Eve. Peak | 10386 | 10386 MW (20:00 )
3:00 | 1100 | 4451 | 3070 | 7521 | [6 empty] | 20:00
3:30 | 1065 | 4321.5 | 3047.5 | 7369 | [5 empty] | Gen. at Day Peak | 9255 | 9255 MW (12:00 )
4:00 | 1030 | 4192 | 3025 | 7217 | [6 empty] | 12:00
4:30 | 1025 | 4179.5 | 3004 | 7183.5 | [5 empty] | Highest Generation | 10386
5:00 | 1020 | 4167 | 2983 | 7150 | [6 empty] | 20:00
5:30 | 1000 | 4315 | 3021.5 | 7336.5
6:00 | 980 | 4463 | 3060 | 7523
6:30 | 917 | 4479 | 3208 | 7687
7:00 | 854 | 4495 | 3356 | 7851
7:30 | 892 | 4568 | 3347 | 7915
8:00 | 930 | 4641 | 3338 | 7979
8:30 | 995 | 4747.5 | 3426.5 | 8174
9:00 | 1060 | 4854 | 3515 | 8369
9:30 | 1050 | 4874 | 3535.5 | 8409.5
10:00 | 1040 | 4894 | 3556 | 8450
10:30 | 1025 | 5124.5 | 3603.5 | 8728
11:00 | 1010 | 5355 | 3651 | 9006
11:30 | 1055 | 5414.5 | 3716 | 9130.5
12:00 | 1100 | 5474 | 3781 | 9255
12:30 | 1135 | 5462 | 3765.5 | 9227.5
13:00 | 1170 | 5450 | 3750 | 9200
13:30 | 1165 | 5430 | 3733.5 | 9163.5
14:00 | 1160 | 5410 | 3717 | 9127
14:30 | 1180 | 5356.5 | 3711 | 9067.5
15:00 | 1200 | 5303 | 3705 | 9008
15:30 | 1125 | 5319 | 3676.5 | 8995.5
16:00 | 1050 | 5335 | 3648 | 8983
16:30 | 1065 | 5375.5 | 3676 | 9051.5
17:00 | 1080 | 5416 | 3704 | 9120
17:30 | 1130 | 5640.5 | 3824 | 9464.5
18:00 | 1180 | 5865 | 3944 | 9809
18:30 | 1020 | 6022.5 | 4004 | 10026.5
19:00 | 860 | 6180 | 4064 | 10244
19:30 | 880 | 6435 | 3892 | 10327
20:00 | 1010 | 6495 | 3891 | 10386 |  |  |  | Executive Engineer
20:30 | 1055 | 6454 | 3880.5 | 10334.5 |  |  |  | Network Operation Division
21:00 | 1100 | 6413 | 3870 | 10283
21:30 | 1115 | 6268.5 | 3806.5 | 10075
22:00 | 1130 | 6124 | 3743 | 9867 |  |  |  |  | Page 6 of 7
22:30 | 1095 | 5729.5 | 3666.5 | 9396
23:00 | 1060 | 5335 | 3590 | 8925
23:30 | 1105 | 5201.5 | 3548 | 8749.5
24:00 | 1150 | 5068 | 3506 | 8574
10386 MW (20:00 )
9255 MW (12:00 )

## En-Curve
DAILY ENERGY CURVE
Date | 2023-02-09 |  | Energy |  | 213588239
[13 empty] | 2023-02-09 |  |  |  |  | QF-LDC-12
TIME | GAS | HVDC | P.GEN(GAS). | P.GEN(HSD) | P.GEN(HFO). | COAL | HYDRO | G.GEN(HSD) | G.GEN(HFO) | TRIPURA | SOLAR | SHORTAGE
0:00 | 2841 | 902 | 1686 | 0 | 1247 | 1422 | 30 | 0 | 334 | 112 | 0 | 0
0:30 | 2858 | 901.5 | 1679.5 | 0 | 1130 | 1411 | 30 | 0 | 167 | 108 | 0 | 0 | Date: | 2023-02-09
1:00 | 2875 | 901 | 1673 | 0 | 1013 | 1400 | 30 | 0 | 0 | 104 | 0 | 0
1:30 | 2890.5 | 854 | 1677 | 0 | 904.5 | 1400 | 30 | 0 | 0 | 102 | 0 | 0 | [7 empty] | Total Energy | 213.5882 | Total Energy Gen 213.588 MKWHr Energy Not Served 8.330 MKWHr Energy Requirement 221.918 MKWHr
2:00 | 2906 | 807 | 1681 | 0 | 796 | 1400 | 30 | 0 | 0 | 100 | 0 | 0 | [7 empty] | Energy not Served | 8.3296
2:30 | 2892.5 | 806.5 | 1679 | 0 | 715 | 1399.5 | 30 | 0 | 0 | 98 | 0 | 0 | [7 empty] | Energy Requirement | 221.9178
3:00 | 2879 | 806 | 1677 | 0 | 634 | 1399 | 30 | 0 | 0 | 96 | 0 | 0
3:30 | 2886.5 | 806 | 1625 | 0 | 528 | 1399.5 | 30 | 0 | 0 | 94 | 0 | 0 | [5 empty] | Shortage
4:00 | 2894 | 806 | 1573 | 0 | 422 | 1400 | 30 | 0 | 0 | 92 | 0 | 0
4:30 | 2876 | 806 | 1600.5 | 0 | 373.5 | 1404.5 | 30 | 0 | 0 | 93 | 0 | 0
5:00 | 2858 | 806 | 1628 | 0 | 325 | 1409 | 30 | 0 | 0 | 94 | 0 | 0
5:30 | 2891.5 | 806 | 1652.5 | 0 | 426 | 1434.5 | 30 | 0 | 0 | 96 | 0 | 0
6:00 | 2925 | 806 | 1677 | 0 | 527 | 1460 | 30 | 0 | 0 | 98 | 0 | 0
6:30 | 2851.5 | 844 | 1675 | 0 | 709.5 | 1477 | 30 | 0 | 0 | 97 | 3 | 252.9723 |  |  |  | Coal
7:00 | 2778 | 882 | 1673 | 0 | 892 | 1494 | 30 | 0 | 0 | 96 | 6 | 505.9447
7:30 | 2793 | 844 | 1670 | 0 | 926 | 1494 | 30 | 0 | 23 | 103 | 32 | 723.4364 |  |  | Oil |  |  |  | ,
8:00 | 2808 | 806 | 1667 | 0 | 960 | 1494 | 30 | 0 | 46 | 110 | 58 | 940.9281
8:30 | 2803 | 850 | 1678.5 | 0 | 1050.5 | 1494 | 30 | 0 | 53 | 113 | 102 | 899.4572
9:00 | 2798 | 894 | 1690 | 0 | 1141 | 1494 | 30 | 0 | 60 | 116 | 146 | 857.9863
9:30 | 2745 | 897.5 | 1665.5 | 0 | 1206.5 | 1483 | 30 | 0 | 69 | 119 | 194 | 866.7413
10:00 | 2692 | 901 | 1641 | 0 | 1272 | 1472 | 30 | 0 | 78 | 122 | 242 | 875.4963
10:30 | 2802 | 900.5 | 1642 | 0 | 1350 | 1472 | 30 | 0 | 131.5 | 123 | 277 | 780.574
11:00 | 2912 | 900 | 1643 | 0 | 1428 | 1472 | 30 | 0 | 185 | 124 | 312 | 685.6518
11:30 | 2899.5 | 900 | 1653 | 0 | 1492.5 | 1483 | 30 | 0 | 214 | 129 | 329.5 | 616.9945
12:00 | 2887 | 900 | 1663 | 0 | 1557 | 1494 | 30 | 0 | 243 | 134 | 347 | 548.3371
12:30 | 2869.5 | 900 | 1660.5 | 0 | 1573.5 | 1494 | 30 | 0 | 237 | 133 | 330 | 584.2786
13:00 | 2852 | 900 | 1658 | 0 | 1590 | 1494 | 30 | 0 | 231 | 132 | 313 | 620.22
13:30 | 2852 | 900 | 1658 | 0 | 1590 | 1494 | 30 | 0 | 231 | 132 | 313 | 620.22
14:00 | 2852 | 900 | 1658 | 0 | 1590 | 1494 | 30 | 0 | 231 | 132 | 313 | 620.22
14:30 | 2869.5 | 899.5 | 1618.5 | 0 | 1547 | 1494 | 30 | 0 | 264 | 130 | 251.5 | 628.9749
15:00 | 2887 | 899 | 1579 | 0 | 1504 | 1494 | 30 | 0 | 297 | 128 | 190 | 637.7299
15:30 | 2911.5 | 900 | 1564 | 0 | 1537.5 | 1494 | 30 | 0 | 294 | 125 | 139.5 | 603.1708
16:00 | 2936 | 901 | 1549 | 0 | 1571 | 1494 | 30 | 0 | 291 | 122 | 89 | 568.6118
16:30 | 2956.5 | 900.5 | 1549.5 | 0 | 1603 | 1494 | 30 | 0 | 341.5 | 121 | 55.5 | 434.9834
17:00 | 2977 | 900 | 1550 | 0 | 1635 | 1494 | 30 | 0 | 392 | 120 | 22 | 301.355
17:30 | 2960.5 | 900.5 | 1515 | 0 | 1984 | 1494 | 30 | 0 | 446.5 | 123 | 11 | 399.9636
18:00 | 2944 | 901 | 1480 | 0 | 2333 | 1494 | 30 | 0 | 501 | 126 | 0 | 498.5721
18:30 | 2860.5 | 900.5 | 1494.5 | 0 | 2590 | 1494 | 30 | 0 | 530 | 127 | 0 | 482.4445
19:00 | 2777 | 900 | 1509 | 0 | 2847 | 1494 | 30 | 0 | 559 | 128 | 0 | 466.317
19:30 | 2914 | 713 | 1635 | 0 | 2855 | 1494 | 30 | 0 | 562 | 124 | 0 | 300.8942
20:00 | 2982 | 713 | 1632 | 0 | 2886 | 1494 | 30 | 0 | 527 | 122 | 0 | 135.4715
20:30 | 2993 | 713 | 1638 | 0 | 2811.5 | 1494 | 30 | 0 | 531 | 124 | 0 | 81.5594
21:00 | 3004 | 713 | 1644 | 0 | 2737 | 1494 | 30 | 0 | 535 | 126 | 0 | 27.6473
21:30 | 2982.5 | 807.5 | 1631.5 | 0 | 2512.5 | 1494 | 30 | 0 | 495 | 122 | 0 | 27.6473
22:00 | 2961 | 902 | 1619 | 0 | 2288 | 1494 | 30 | 0 | 455 | 118 | 0 | 27.6473
22:30 | 2947.5 | 902.5 | 1642 | 0 | 1889 | 1453 | 30 | 0 | 418 | 114 | 0 | 136.3931
23:00 | 2934 | 903 | 1665 | 0 | 1490 | 1412 | 30 | 0 | 381 | 110 | 0 | 245.139
23:30 | 2887.5 | 902.5 | 1675.5 | 0 | 1368.5 | 1417 | 30 | 0 | 357.5 | 111 | 0 | 198.1386 | Max Temp. in Dhaka |  | 28.5° C
24:00 | 2841 | 902 | 1686 | 0 | 1247 | 1422 | 30 | 0 | 334 | 112 | 0 | 151.1383
Executive Engineer
Network Operation Division
Page 5 of 7
GAS
Oil
HVDC
COAL
HYDRO
SOLAR
Total Energy Gen 213.588 MKWHr Energy Not Served 8.330 MKWHr Energy Requirement 221.918 MKWHr
Shortage
Note on W13: Author:

## Generation
g | 2023-02-09
Si No | Unit | 1:00 | 2:00 | 3:00 | 4:00 | 5:00 | 6:00 | 7:00 | 8:00 | 9:00 | 10:00 | 11:00 | 12:00 | 13:00 | 14:00 | 15:00 | 16:00 | 17:00 | 18:00 | 18:30 | 19:00 | 19:30 | 20:00 | 21:00 | 22:00 | 23:00 | 24:00 | KWH
1 | Karnaphuli Hydro PP Unit-1, 2 & 3 | 30 | 30 | 30 | 30 | 30 | 30 | 30 | 30 | 30 | 30 | 30 | 30 | 30 | 30 | 30 | 30 | 30 | 30 |  | 30 | 30 | 30 | 30 | 30 | 30 | 30 | 713400
2 | Karnaphuli Hydro PP Unit-4 & 5
3 | Chattogram TPP-1
4 | Chattogram TPP-2
5 | Raozan 25 MW PP | [5 empty] | 1 | 8 | 8 | 8 | 8 | 8 | 8 | 8 | 8 | 8 | 9 | 17 | 17 |  | 17 | 17 | 17 | 17 | 17 | 8 | 8 | 218025
| Teknaf 20MW PP (Solartech) | [6 empty] | 1 | 3 | 11 | 17 | 19 | 20 | 19 | 17 | 14 | 9 | 2 | [9 empty] | 132975
6 | Sikalbaha 225MW CCPP (Gas) | 229 | 229 | 230 | 233 | 231 | 231 | 233 | 232 | 229 | 228 | 228 | 224 | 223 | 225 | 223 | 225 | 222 | 227 |  | 231 | 231 | 230 | 232 | 232 | 232 | 226 | 5520409
7 | Sikalbaha 225MW CCPP(Oil)
8
9 | Sikalbaha 150MW GTPP
10 | Sikalbaha 150MW GTPP(Oil)
| Dohazari -Kalaish 100 MW Peaking | [10 empty] | 51 | 51 | 50 | 83 | 83 | 85 | 85 | 85 |  | 85 | 85 | 85 | 85 | 85 | 85 | 85 | 1042858
12 | Hathazari 100 MW peaking PP | [7 empty] | 30 | 30 | 30 | 22 | 22 | 22 | 31 | 31 | 36 | 48 | 57 |  | 57 | 59 | 65 | 74 | 74 | 73 | 73 | 742656
| Sikalbaha 105 MW PP (Baraka Sikalbaha) | 29 | 17 | 17 | 17 | 17 | 17 | 17 | 17 | 17 | 17 | 17 | 23 | 34 | 34 | 34 | 48 | 68 | 82 |  | 85 | 85 | 85 | 85 | 85 | 85 | 85 | 1069709
| Daudkandi 200 MW PP (B.Trac) | [26 empty] | 0
14 | Titas 50 MW Peaking PP | [10 empty] | 14 | 26 | 23 | 23 | 27 | 22 | 25 | 30 |  | 28 | 31 | 31 | 31 | 31 | 31 | 31 | 356720
15 | 210 MW Siddhirgonj TPP
16 | Siddhirgonj 2*120 MW GTPP
17 | Siddhirganj 335 MW CCPP | 71 | 71 | 71 | 70 | 70 | 70 | 70 | 70 | 66 | 66 | 71 | 66 | 65 | 65 | 65 | 65 | 66 | 64 |  | 64 | 64 | 64 | 70 | 70 | 71 | 71 | 1660183
18 | Kodda 300 MW PP Unit-2 (Summit) | 90 | 90 | 62 | 15 | 22 | 32 | 47 | 50 | 65 | 115 | 115 | 115 | 82 | 70 | 65 | 65 | 75 | 114 |  | 164 | 164 | 164 | 164 | 164 | 92 | 32 | 2072509
19 | Ashuganj 195MW PP (APSCL-United) | [25 empty] | 0 | 0
20 | Ghorasal TPP (Unit-1&2)
21 | Ghorasal Repowered CCPP:Unit-3 (GT
22 | Ghorasal Repowered CCPP Unit-4 | 150 | 150 | 150 | 150 | 150 | 220 | 220 | 220 | 220 | 200 | 200 | 200 | 220 | 200 | 220 | 220 | 220 | 220 |  | 110 | 220 | 220 | 220 | 220 | 175 | 133 | 4779938
23 | Ghorasal TPP Unit-5
24
25 | Ghorasal 365 MW CCPP Unit-7
26
28 | Ashuganj TPP Unit- 3
29 | Ashuganj TPP Unit- 4
30 | Ashuganj TPP Unit- 5
32 | Ashuganj 50 MW PP | 5 | 5 | 5 | 5 | 5 | 5 | 5 | 5 | 5 | 5 | 5 | 5 | 5 | 5 | 5 | 5 | 5 | 5 |  | 5 | 5 | 5 | 5 | 5 | 5 | 5 | 134136
33 | Ashuganj 225 MW CCPP | 184 | 193 | 184 | 184 | 184 | 204 | 184 | 216 | 183 | 182 | 184 | 207 | 204 | 205 | 203 | 212 | 207 | 212 |  | 220 | 220 | 220 | 221 | 218 | 222 | 221 | 4933000
34 | Ashuganj 450 MW CCPP(South)
| Ashuganj 450 MW CCPP(North) | 280 | 300 | 285 | 285 | 285 | 320 | 280 | 340 | 370 | 290 | 290 | 335 | 305 | 300 | 325 | 300 | 350 | 300 |  | 300 | 295 | 300 | 300 | 300 | 285 | 290 | 7687000
| Ashuganj 420 MW CCPP(East) | 325 | 325 | 325 | 362 | 362 | 362 | 343 | 251 | 209 | 255 | 422 | 336 | 317 | 317 | 318 | 298 | 300 | 291 |  | 275 | 310 | 310 | 311 | 290 | 290 | 302 | 7851300
35 | Ashuganj 55 MW PP (Precision) | [9 empty] | 0 | 10 | 5 | 5 | 5 | 5 | 5 | 5 | 5 |  | 5 | 5 | 5 | 5 | 5 | 5 | 5 | 101280
36 | Chandpur 150 MW CCPP
37 | Tongi 80 MW GTPP
38 | Haripur GTPP
39 | Haripur 412 MW CCPP
40 | Meghnaghat 450 MW CCPP(MPL) | 170 | 170 | 170 | 170 | 170 | 170 | 170 | 170 | 170 | 170 | 170 | 180 | 180 | 180 | 180 | 180 | 180 | 180 |  | 180 | 180 | 180 | 180 | 180 | 180 | 180 | 3982400
41 | Haripur 360MW CCPP(HPL) | 204 | 199 | 199 | 201 | 206 | 206 | 198 | 200 | 195 | 184 | 188 | 180 | 180 | 180 | 180 | 184 | 184 | 184 |  | 184 | 184 | 177 | 167 | 155 | 161 | 151 | 4468000
42 | RPCL 210MW CCPP | 104 | 104 | 104 | 112 | 104 | 104 | 54 | 54 | 48 | 34 | 34 | 34 | 34 | 34 | 34 | 34 | 34 | 34 |  | 50 | 75 | 109 | 112 | 112 | 112 | 108 | 1592640
43 | Sutiakhali 50 MW Solar PP | [6 empty] | 1 | 8 | 20 | 31 | 37 | 43 | 23 | 27 | 22 | 12 | 3 | 0 | [8 empty] | 242270
44 | Fenchugonj CCPP Phase-1 | 30 | 30 | 30 | 30 | 30 | 30 | 30 | 30 | 30 | 30 | 30 | 30 | 30 | 30 | 30 | 30 | 30 | 30 |  | 30 | 30 | 30 | 30 | 30 | 30 | 30 | 715000
45 | Fenchugonj CCPP Phase-2 | 31 | 31 | 31 | 31 | 31 | 31 | 31 | 31 | 31 | 31 | 31 | 31 | 31 | 31 | 31 | 31 | 31 | 31 |  | 31 | 31 | 31 | 31 | 31 | 31 | 31 | 706680
46 | Shajibazar 330 MW CCPP
47 | Shahjibazar GTPP Unit- 8 & 9 | 40 | 40 | 40 | 40 | 40 | 63 | 64 | 63 | 63 | 63 | 62 | 61 | 61 | 62 | 61 | 61 | 61 | 64 |  | 64 | 63 | 64 | 63 | 64 | 63 | 63 | 1365966
48 | Shahjibazar 86MW PP (Shahjibazar) | 64 | 64 | 64 | 20 | 20 | 20 | 20 | 20 | 50 | 50 | 50 | 50 | 50 | 50 | 30 | 30 | 30 | 60 |  | 86 | 86 | 86 | 86 | 87 | 87 | 87 | 1290240
Shahjibazar 100 MW GTPP
49 | Shahjibazar 50MW PP (EPL)
50 | Sylhet 225 MW CCPP | 217 | 217 | 217 | 219 | 219 | 217 | 217 | 219 | 213 | 214 | 214 | 214 | 208 | 208 | 211 | 212 | 212 | 212 |  | 212 | 211 | 211 | 211 | 213 | 213 | 214 | 5290000
51 | Sylhet 20 MW GTPP | 19 | 19 | 19 | 19 | 20 | 20 | 19 | 19 | 19 | 19 | 18 | 18 | 18 | 18 | 18 | 18 | 18 | 18 |  | 18 | 19 | 19 | 19 | 19 | 19 | 19 | 432000
52 | Sylhet 50MW PP (EPL)
53 | Sylhet 10MW PP (Desh) | 10 | 10 | 10 | 10 | 10 | 10 | 10 | 10 | 10 | 10 | 10 | 10 | 10 | 10 | 9 | 9 | 10 | 10 |  | 10 | 10 | 10 | 10 | 10 | 10 | 10 | 232380
54 | Hobiganj 11MW PP Cofidence-E | 8 | 8 | 8 | 8 | 8 | 8 | 8 | 8 | 8 | 8 | 8 | 8 | 8 | 8 | 8 | 8 | 8 | 8 |  | 8 | 8 | 8 | 8 | 8 | 8 | 8 | 192384
55 | Fenchugonj 51 MW PP (Barakatullah) | 22 | 22 | 22 | 22 | 22 | 22 | 22 | 22 | 22 | 22 | 22 | 25 | 22 | 22 | 11 | 0 |  | 0 |  | 0 |  | 0 |  | 0 |  | 25 | 357000
56 | Shahjahanulla 25 MW PP | 8 | 8 | 8 | 8 | 8 | 8 | 8 | 8 | 8 | 8 | 8 | 8 | 8 | 8 | 8 | 8 | 8 | 8 |  | 8 | 8 | 8 | 8 | 8 | 8 | 8 | 191328
57 | Bibiana-II 341 MW CCPP (Summit) | 290 | 300 | 290 | 260 | 300 | 300 | 310 | 300 | 325 | 300 | 290 | 320 | 320 | 280 | 300 | 300 | 300 | 270 |  | 270 | 285 | 270 | 280 | 285 | 290 | 300 | 7232500
| Bibiyana South 400 MW | 350 | 350 | 350 | 350 | 350 | 315 | 300 | 340 | 400 | 400 | 400 | 394 | 395 | 400 | 400 | 400 | 395 | 400 |  | 380 | 400 | 400 | 400 | 380 | 380 | 360 | 8965700
58 | Nababganj 55 MW PP (Southern power ) | 17 | 17 | 17 | 17 | 17 | 17 | 17 | 17 | [8 empty] | 17 | 17 |  | 17 | 17 | 17 | 17 | 17 | 17 | 17 | 283191
59 | Tangail Palli Power Gen 22 MW | 6 | 6 | 6 | 6 | 6 | 6 | 5 | 5 | 6 | 6 | 6 | 6 | 6 | 6 | 6 | 6 | 6 | 6 |  | 6 | 6 | 6 | 6 | 6 | 6 | 6 | 146640
60 | Barabkunda 22 MW PP (Regent)
61 | Narshingdi 22 MW PP (Doreen) | 19 | 19 | 19 | 19 | 19 | 19 | 19 |  |  | 19 | 19 | 19 | 19 |  |  |  |  | 19 |  | 19 | 16 | 16 | 16 | 16 | 16 | 16 | 338076
62 | Tangail 22 MW PP (Doreen) | 11 | 11 | 11 | 11 | 11 | 11 | 11 | 11 | 14 | 14 | 14 | 14 | 11 | 11 | 11 | 13 | 13 | 13 |  | 13 | 13 | 13 | 13 | 9 | 9 | 9 | 276012
63 | Impoprt (Tripura) | 104 | 100 | 96 | 92 | 94 | 98 | 96 | 110 | 116 | 122 | 124 | 134 | 132 | 138 | 128 | 122 | 120 | 126 |  | 128 | 124 | 122 | 126 | 118 | 110 | 112 | 2729280
64 | Malancha, Ctg. EPZ (United) | 0 | 0 | 0 | 0 | 0 | 0 | 0 | 2 | 2 | 0 | 0 | 0 | 0 | 0 | 0 | 0 | 0 | 0 |  | 0 | 0 | 0 | 0 | 0 | 0 | 0 | 8640
65 | Feni 22MW PP (Doreen) | 19 | 19 | 19 | 19 | 19 | 19 | 19 | 19 | 19 | 19 | 19 | 19 | 19 | 19 | 19 | 19 | 19 | 19 |  | 19 | 19 | 19 | 19 | 19 | 19 | 19 | 447192
66 | Feni 11 MW PP (Doreen) | 8 | 8 | 8 | 8 | 8 | 8 | 8 | 8 | 8 | 8 | 8 | 8 | 8 | 8 | 8 | 8 | 8 | 5 |  | 5 | 5 | 5 | 8 | 8 | 8 | 8 | 173160
67 | Jangalia 33MW PP (Summit) | 33 | 33 | 33 | 33 | 33 | 33 | 20 | 14 | 13 | 13 | 8 | 8 | 8 | 8 | 8 | 15 | 15 | 15 |  | 15 | 16 | 20 | 23 | 24 | 24 | 23 | 483400
68 | Cumilla 25 MW PP (Summit) | 21 | 21 | 21 | 21 | 21 | 21 | 21 | 21 | 21 | 21 | 21 | 21 | 21 | 18 | 18 | 18 | 18 | 21 |  | 21 | 21 | 21 | 21 | 21 | 21 | 21 | 493370
69 | Summit Ashulia | 22 | 22 | 22 | 22 | 22 | 22 | 22 | 22 | 22 | 22 | 22 | 22 | 22 | 22 | 22 | 22 | 22 | 22 |  | 22 | 22 | 22 | 22 | 22 | 22 | 22 | 528000
70 | Summit Madhabdi | 26 | 26 | 26 | 26 | 26 | 27 | 27 | 28 | 28 | 25 | 25 | 24 | 24 | 24 | 24 | 24 | 24 | 20 |  | 24 | 24 | 24 | 24 | 22 | 22 | 22 | 581940
71 | Maona 33 MW PP(Summit) | 33 | 33 | 33 | 33 | 33 | 33 | 33 | 33 | 33 | 0 | 33 | 33 | 33 | 33 | 33 | 33 | 33 | 33 |  | 33 | 33 | 33 | 33 | 33 | 33 | 33 | 784800
72 | Rupganj 33 MW PP(Summit) | 24 | 24 | 24 | 24 | 24 | 24 | 24 | 24 | 23 | 23 | 23 | 21 | 21 | 21 | 21 | 21 | 21 | 17 |  | 17 | 18 | 17 | 21 | 24 | 24 | 24 | 538700
73 | Ghorashal 108MW PP (Regent) | 81 | 81 | 81 | 42 | 42 | 81 | 78 | 79 | 78 | 74 | 76 | 79 | 81 | 81 | 81 | 77 | 79 | 79 |  | 79 | 81 | 81 | 81 | 81 | 81 | 81 | 1822227
| Feni Lanka Power | 34 | 32 | 0 |  | 0 | 17 | 17 | 17 | 17 | 17 | 17 | 17 | 17 | 17 | 17 | 34 | 34 | 54 |  | 114 | 114 | 114 | 100 | 100 | 60 | 34 | 886920
| Chowmuhani 113 MW | 9 | 0 |  |  | 0 | 2 | 9 | 9 | 9 | 9 | 9 | 9 | 9 | 9 | 10 | 51 | 57 | 113 |  | 118 | 117 | 118 | 117 | 64 | 15 | 9 | 768600
| Manikgonj 162MW PP(MPGL) | 17 | 17 | 17 | 17 | 17 | 17 |  |  |  | 14 | 17 | 17 | 17 | 22 | 17 | 17 | 17 | 17 |  | 162 | 162 | 162 | 90 | 54 | 17 | 17 | 754560
77 | Siddhirganj 100 PP(Dutch Bangla) | 17 | 17 | 17 | 17 | 17 | 17 | 17 | 17 | 17 | 22 | 33 | 41 | 41 | 42 | 46 | 41 | 41 | 42 |  | 41 | 41 | 41 | 41 | 22 | 17 | 17 | 641280
78 | Gazipur 52 MW PP | [6 empty] | 25 | 25 | 25 | 25 | 25 | 25 | 25 | 32 | 32 | 32 | 42 | 42 |  | 42 | 42 | 42 | 42 | 42 | 25 | 25 | 596640
79 | Kodda 150MW PP | [7 empty] | 16 | 16 | 32 | 32 | 32 | 32 | 48 | 48 | 48 | 48 | 48 |  | 48 | 48 | 48 | 48 | 48 | 48 | 48 | 723840
80 | Jamalpur 95 MW PP(Powerpac)
81 | Jangalia 52 MW PP (Lakdanavi) | 8 | 0 | [9 empty] | 8 | 8 | 8 | 8 | 8 | 8 | 8 |  | 8 | 8 | 8 | 8 | 8 | 8 | 8 | 113323
| Gazipur 100 MW PP | 17 | 17 | 0 |  | 0 | 4 | 34 | 34 | 34 | 34 | 52 | 52 | 52 | 52 | 52 | 52 | 52 | 90 |  | 90 | 90 | 90 | 90 | 90 | 51 | 52 | 1144800
| Kaptai 7 MW Solar PP | [6 empty] | 0 | 1 | 1 | 3 | 4 | 4 | 4 | 3 | 3 | 1 | 0 | [9 empty] | 25441
| Jodiac Power | 17 | 17 | 17 | 17 | 17 | 17 | 17 | 17 | 17 | 17 | 17 | 17 | 17 | 17 | 17 | 17 | 17 | 17 |  | 17 | 17 | 17 | 17 | 17 | 17 | 17 | 452794
| Karnaphuli Power Ltd. | 55 | 55 | 55 | 55 | 55 | 55 | 55 | 55 | 55 | 55 | 56 | 66 | 56 | 56 | 60 | 54 | 54 | 77 |  | 92 | 92 | 92 | 92 | 92 | 92 | 71 | 1584902
82 | Madanganj 102 PP(Summit) | [6 empty] | 4 | 21 | 47 | 45 | 46 | 48 | 70 | 96 | 90 | 90 | 65 | 49 |  | 49 | 49 | 49 | 49 | 49 | 51 | 51 | 909043
83 | Pagla (DPA )
84 | B.Baria (Aggreko) 85MW
85 | Keraniganj 100 MW PP (Powerpac)
86 | Meghnaghat CCPP ( Summit) | 135 | 135 | 135 | 132 | 132 | 132 | 130 | 132 | 125 | 117 | 117 | 108 | 111 | 110 | 110 | 111 | 110 | 110 |  | 110 | 110 | 111 | 111 | 106 | 110 | 110 | 2865716
87 | Meghnaghat 100 MW(IEL) | 16 | 16 | 18 | 17 | 17 | 16 | 17 | 17 | 18 | 44 | 50 | 50 | 53 | 50 | 50 | 50 | 50 | 50 |  | 50 | 50 | 50 | 51 | 44 | 19 | 18 | 819840
| Meghnaghat 104 MW PP (OPCL) | 17 | 17 | 17 | 17 | 17 | 17 | 17 | 17 | 17 | 17 | 17 | 16 | 17 | 17 | 17 | 17 | 17 | 28 |  | 48 | 54 | 48 | 55 | 55 | 55 | 17 | 615360
88 | Ghorashal 78.5 MW PP(MAX)
90 | Ashuganj 53MW PP (United)
91 | Juldah 100 MW Unit-1 (Acorn) | 22 | 22 | 22 | 0 | 0 | 22 | 22 | 22 | 22 | 22 | 22 | 22 | 22 | 22 | 22 | 22 | 22 | 22 |  | 22 | 22 | 22 | 22 | 22 | 22 | 22 | 485640
92 | Fenchuganj 44MW (Energyprima) | 20 | 20 | 20 | 20 | 20 | 20 | 20 | 20 | 20 | 20 | 20 | 20 | 20 | 10 | 10 |  |  | 10 |  | 10 | 25 | 45 | 49 | 49 | 49 | 49 | 598392
93 | Ashuganj 51 MW PP (Midland) | 43 | 43 | 43 | 43 | 43 | 43 | 43 | 43 | 43 | 43 | 43 | 43 | 43 | 43 | 43 | 43 | 43 | 43 |  | 43 | 43 | 43 | 43 | 43 | 43 | 43 | 1049825
94 | Gagnagar 102 MW PP (Digital Power) | 16 | 16 | 16 | 16 | 16 | 16 | 16 | 16 | 16 | 16 | 32 | 50 | 50 | 50 | 40 | 40 | 40 | 40 |  | 40 | 40 | 40 | 40 | 16 | 16 | 16 | 673632
95 | Patenga 50MW PP (Baraka) | 19 | 0 |  |  | 0 | 2 | 17 | 19 | 19 | 19 | 19 | 19 | 19 | 18 | 17 | 12 | 13 | 17 |  | 18 | 19 | 19 | 19 | 19 | 19 | 19 | 358560
96 | Chattogram 108 MW PP (ECPV) | [25 empty] | 0 | 0
97 | katpotti 52 MW
98 | Bosila 108MW PP(CLC)
99 | Madanganj-55 MW PP(Summit) | 15 | 0 | [5 empty] | 5 | 15 | 15 | 15 | 15 | 15 | 15 | 15 | 15 | 15 | 15 |  | 15 | 15 | 15 | 15 | 15 | 15 | 15 | 281639
100 | Manikganj 55 MW PP (Northern) | [12 empty] | 17 | 30 | 35 | 35 | 35 | 35 |  | 55 | 55 | 55 | 35 |  |  | 0 | 310384
101 | Kushiara 163 MW CCPP (KP) | 112 | 112 | 112 | 112 | 112 | 112 | 112 | 112 | 112 | 112 | 112 | 112 | 112 | 112 | 112 | 112 | 112 | 112 |  | 112 | 112 | 112 | 112 | 112 | 113 | 112 | 2760627
102 | Sarishabari 3 MW Solar Plant | [6 empty] | 0 | 0 | 0 | 2 | 2 | 2 | 2 | 2 | 1 | 1 | 0 | [9 empty] | 9300
103 | Kamalaghat 54 MW PP(Banco Energy) | [15 empty] | 17 | 17 | 17 |  | 35 | 35 | 35 | 17 | 17 |  | 0 | 155880
104 | Keranigonj 300 MW PP (APR) | [25 empty] | 0 | 0
105 | Bramhangoan 100 MW PP (Aggreko)
106 | Mymensingh 200 MW PP (United) | 9 | 9 | 9 | 9 | 9 | 9 | 9 | 9 | 9 | 9 | 66 | 94 | 94 | 93 | 9 | 9 | 9 | 33 |  | 75 | 84 | 75 | 75 | 75 | 21 | 9 | 770400
112 | Aurahati 100MW PP (Aggreko)
114 | Kodda 149 MW PP Unit-1 (Summit) |  |  |  |  | 0 | 7 | 17 | 17 | 17 | 17 | 46 | 66 | 71 | 70 | 71 | 71 | 71 | 71 |  | 80 | 78 | 80 | 80 | 80 | 60 | 20 | 1069488
115 | Juldah 100 MW PP Unit-3 (Acorn) | 25 | 25 | 25 | 0 | 0 | 20 | 25 | 25 | 25 | 25 | 25 | 25 | 25 | 25 | 25 | 25 | 25 | 25 |  | 25 | 25 | 25 | 25 | 25 | 25 | 25 | 547200
116 | Chandpur 200MW (Desh energy) | 34 | 34 | 34 | 34 | 0 | 14 | 34 | 34 | 34 | 34 | 34 | 34 | 44 | 44 | 44 | 34 | 34 | 34 |  | 34 | 34 | 34 | 34 | 34 | 34 | 34 | 807360
117 | Ashuganj 150MW PP (Midland) | 6 | 6 | 8 | 6 | 6 | 5 | 6 | 6 | 6 | 10 | 6 | 6 | 6 | 5 | 6 | 5 | 3 | 5 |  | 5 | 6 | 6 | 6 | 5 | 6 | 5 | 150545
118 | Bibiyana-III 400 MW CCPP | 357 | 359 | 359 | 346 | 345 | 296 | 302 | 318 | 340 | 375 | 393 | 397 | 402 | 365 | 353 | 390 | 391 | 389 |  | 353 | 376 | 401 | 401 | 401 | 349 | 341 | 8783000
| Jamalpur 115 MW PP (United) | 49 | 49 | 49 | 8 | 8 | 44 | 47 | 47 | 49 | 38 | 59 | 59 | 59 | 59 | 49 | 49 | 49 | 49 |  | 77 | 78 | 79 | 79 | 79 | 49 | 49 | 1207200
| Anwara 300 MW PP (United) | 16 | 16 | 16 | 16 | 16 | 16 | 16 | 16 | 100 | 100 | 105 | 105 | 105 | 105 | 105 | 105 | 105 | 289 |  | 300 | 300 | 300 | 296 | 263 | 16 | 16 | 2529164
| Juldah unit-2 (Acorn) | 25 | 0 |  |  | 0 | 13 | 25 | 25 | 25 | 25 | 25 | 25 | 25 | 26 | 27 | 30 | 31 | 31 |  | 32 | 33 | 34 | 34 | 35 | 36 | 37 | 577920
| Anlima Energy Ltd. | 107 | 107 | 107 | 68 | 34 | 69 | 107 | 107 | 107 | 107 | 107 | 107 | 107 | 107 | 107 | 107 | 107 | 107 |  | 107 | 107 | 107 | 107 | 107 | 107 | 107 | 2476473
| Bhairob 54.5 MW | [7 empty] | 17 | 17 | 17 | 17 | 17 | 17 | 17 | 17 | 17 | 17 | 17 |  | 17 | 17 | 17 | 17 | 17 | 17 | 17 | 315000
| Spectra Solar Plant Ltd. | [6 empty] | 0 | 3 | 7 | 19 | 24 | 24 | 24 | 22 | 16 | 9 | 2 | [9 empty] | 150055
| Chandpur 115(Doreen) | 18 | 18 | 18 | 18 | 17 | 18 | 18 | 18 | 18 | 18 | 18 | 18 | 30 | 19 | 17 | 18 | 22 | 82 |  | 94 | 94 | 94 | 94 | 74 | 43 | 17 | 825600
| Kanchan Purbachal Power Generation Ltd. | 17 | 0 |  |  | 0 | 8 | 17 | 17 | 17 | 17 | 17 | 17 | 17 | 17 | 17 | 17 | 17 | 17 |  | 17 | 17 | 17 | 17 | 17 | 17 | 17 | 357480
| Mirsharai 150 MW (Oil) | [26 empty] | 3345
Mirsharai 150 MW (Gas)
120 | Eastern Zone Total | 4636 | 4561 | 4451 | 4192 | 4167 | 4463 | 4495 | 4641 | 4854 | 4894 | 5355 | 5474 | 5450 | 5410 | 5303 | 5335 | 5416 | 5865 |  | 6180 | 6435 | 6495 | 6413 | 6124 | 5335 | 5068 | 126064382
121
122
123 | Khulna 60MW
124 | Khulna 115 MW PP (KPCL-1 & 3)
| Khulna 115 PP MW (KPCL-2) | [17 empty] | 32 |  | 32 | 32 | 32 | 32 | 32 | 32 | 0 | 189120
125 | Khulna 330 MW CCPP (GAS)
126 | Khulna 330 MW CCPP (OIL)
127 | Khulna (Aggreeco) 55MW
128 | Faridpur 50 MW Peaking PP | [16 empty] | 4 | 49 |  | 43 | 41 | 43 | 42 |  |  |  | 169440
Khulna 225 MW CCPP
129 | Rupsha 105 MW PP (Orion rupsha) | 17 | 17 | 17 | 17 | 17 | 17 | 17 | 20 | 17 | 24 | 35 | 35 | 35 | 45 | 53 | 55 | 55 | 55 |  | 55 | 55 | 55 | 55 | 55 | 17 | 17 | 814560
130 | Mongla Orion 100 MW Solar PP | [6 empty] | 1 | 17 | 39 | 57 | 70 | 72 | 60 | 55 | 42 | 17 | 6 | [9 empty] | 431280
131 | Rampal 1320 MW (BIFPCL)
132 | United Payra Power Ltd. | 35 | 0 |  |  |  |  | 13 | 17 | 51 | 54 | 54 | 35 | 35 | 17 | 17 | 17 | 17 | 54 |  | 100 | 100 | 150 | 150 | 54 | 54 | 72 | 1081200
133 | Bhola Nutan Biddut BD LTD (GAS) | 108 | 108 | 108 | 108 | 108 | 108 | 108 | 105 | 107 | 109 | 105 | 107 | 106 | 106 | 106 | 106 | 107 | 107 |  | 107 | 109 | 109 | 108 | 108 | 108 | 108 | 2580600
Bhola Nutan Biddut BD LTD (OIL)
| Barisal 110 MW PP (Summit ) | 16 | 0 |  |  |  |  | 16 | 16 | 16 | 16 | 16 | 16 | 16 | 16 | 16 | 16 | 16 | 16 |  | 16 | 16 | 16 | 16 | 16 | 16 | 16 | 305760
Barisal GT PP Unit-1& 2
136 | Barisal 307 MW
137 | Bhola 95 MW PP (Aggreko)
| Bhola 225 MW CCPP | 88 | 88 | 88 | 88 | 76 | 76 | 76 | 76 | 88 | 88 | 88 | 88 | 88 | 88 | 88 | 88 | 86 | 87 |  | 69 |  |  |  |  | 85 | 60 | 1765255
140 | Bhola 33 MW PP (Venture) | 19 | 18 | 17 | 17 | 15 | 17 | 15 | 16 | 17 | 16 | 16 | 17 | 15 | 18 | 16 | 16 | 15 | 19 |  | 21 | 22 | 22 | 23 | 22 | 21 | 19 | 422727
141 | Noapara 100 MW PP (Bangla Trac) | [9 empty] | 0 | [15 empty] | 0 | 0
142 | Noapara 40 MW PP (Khanjahan Ali) | [17 empty] | 24 |  | 24 | 16 | 8 | 24 | 24 |  | 0 | 102000
143 | Gopalganj 100 MW Peaking PP | [17 empty] | 38 |  | 73 | 73 | 30 | 30 |  |  |  | 176896
144 | Bheramara GTPP Unit-3
145 | Madhumati 100 MW PP |  |  |  |  | 0 | 12 | 90 | 105 | 105 | 105 | 67 | 105 | 105 | 105 | 105 | 67 | 67 | 67 |  | 85 | 85 | 85 | 85 |  |  | 0 | 1378224
146 | Bheramara HVDC | 901 | 807 | 806 | 806 | 806 | 806 | 882 | 806 | 894 | 901 | 900 | 900 | 900 | 900 | 899 | 901 | 900 | 901 |  | 900 | 713 | 713 | 713 | 902 | 903 | 902 | 20771636
147 | Bheramara 410 MW CCPP
148 | Payra 1320 MW | 1200 | 1200 | 1200 | 1200 | 1200 | 1210 | 1244 | 1244 | 1244 | 1222 | 1222 | 1244 | 1244 | 1244 | 1244 | 1244 | 1244 | 1244 |  | 1244 | 1244 | 1244 | 1244 | 1244 | 1212 | 1222 | 31412900
149
150 | Barapukuria TPP Unit-1
151 | Barapukuria TPP Unit-2
152 | Barapukuria 275 MW TPP Unit-3 | 200 | 200 | 199 | 200 | 209 | 250 | 250 | 250 | 250 | 250 | 250 | 250 | 250 | 250 | 250 | 250 | 250 | 250 |  | 250 | 250 | 250 | 250 | 250 | 200 | 200 | 5772800
153 | Baghabari 71 MW GTPP
156 | Baghabari 100 MW GTPP
| Baghabari 50 MW Peaking PP | [16 empty] | 29 | 34 |  | 34 | 34 | 34 | 34 | 34 | 28 | 0 | 207656
| Sirajgonj 6.55 MW Solar | [6 empty] | 0 | 0 | 0 | 1 | 3 | 4 | 4 | 2 | 2 | 1 | 0 | [9 empty] | 19800
157 | Sirajgonj 225MW CCPP Unit-1 (Gas)
158 | Sirajgonj 225MW CCPP Unit-1(Oil)
Sirajgonj 225 MW CCPP Unit-2 (Gas)
Sirajgonj 225 MW CCPP Unit-2 (Oil)
159 | Sirajgonj 225MW CCPP Unit-3 (Gas) | 155 | 155 | 151 | 130 | 116 | 120 | 119 | 117 | 76 | 21 | 23 | 31 | 33 | 69 | 111 | 147 | 149 | 149 |  | 150 | 150 | 151 | 151 | 151 | 147 | 146 | 3011600
Sirajgonj 225MW CCPP Unit-3 (Oil)
| Sirajgonj 400 MW CCPP Unit-4 | 373 | 377 | 384 | 394 | 406 | 414 | 415 | 414 | 396 | 397 | 398 | 391 | 387 | 355 | 370 | 359 | 358 | 273 |  | 273 | 363 | 360 | 367 | 354 | 385 | 384 | 9047781
160 | Sirajgonj 400MW CCPP Unit-4 (Oil)
161 | Bera 70 MW Peaking PP | [14 empty] | 5 | 5 | 23 | 25 |  | 25 | 25 | 25 | 25 | 17 |  |  | 131255
162 | Bogra 22 MW PP (GBB) | 22 | 22 | 22 | 22 | 22 | 22 | 22 | 22 | 18 | 17 | 16 | 16 | 16 | 16 | 16 | 17 | 17 | 18 |  | 19 | 20 | 21 | 22 | 22 | 22 | 22 | 452400
163 | Bogura 20 MW PP (Energyprima)
164 | Ullapara 11 MW PP (Summit) | 8 | 8 | 8 | 8 | 8 | 8 | 11 | 11 | 11 | 11 | 11 | 11 | 11 | 11 | 11 | 11 | 11 | 11 |  | 11 | 11 | 11 | 11 | 11 | 11 | 8 | 237762
165 | Amnura 50 MW PP(Sinha)
166 | Katakhali 50 MW PP (Northern) | [6 empty] | 34 | 34 | 34 | 34 | 34 | 42 | 42 | 42 | 34 | 34 | 42 | 42 |  | 50 | 50 | 50 | 42 | 8 |  |  | 607342
167 | Katakhali 50 MW Peaking PP | [8 empty] | 14 | 16 | 16 | 39 | 24 | 24 | 24 | 24 | 30 | 40 |  | 40 | 40 | 40 | 40 | 40 |  |  | 367098
168 | Santahar 50 MW Peaking PP | [11 empty] | 23 | 30 | 30 | 30 | 30 | 30 | 30 |  | 30 | 30 | 30 | 29 | 29 | 19 |  | 328053
169 | Natore 52 MW PP (Rajlanka) | [25 empty] | 0 | 0
170 | Chapainawabganj 100 MW Peaking PP | [10 empty] | 50 | 50 | 50 | 49 | 49 | 41 | 70 | 65 |  | 96 | 96 | 96 | 97 | 97 | 97 | 97 | 960020
171 | Baghabari 200 MW PP (Paramount)
| Bagura 113 MW PP (Confidence)-2 | 35 | 35 | 35 | 35 | 0 |  |  |  |  | 35 | 47 | 50 | 50 | 50 | 50 | 50 | 50 | 50 |  | 50 | 50 | 50 | 50 | 50 | 50 | 50 | 983808
172 | Confidence Power Bogura Unit-1 113 MW | 35 | 35 | 35 | 0 |  |  |  |  | 35 | 35 | 35 | 35 | 35 | 35 | 35 | 35 | 35 | 75 |  | 75 | 75 | 75 | 75 | 75 | 35 | 35 | 867072
173 | Rangpur 20 MW GTPP | [10 empty] | 0 | 0 | 0 | 0 | 0 | 0 | 0 | 0
175 | Saidpur 20 MW GTPP
176 | Rangpur 113 MW PP (Confidence) | 34 | 34 | 0 |  |  |  | 40 | 42 | 35 | 35 | 42 | 42 | 37 | 42 | 42 | 42 | 48 | 76 |  | 78 | 78 | 78 | 42 | 35 | 35 | 35 | 892905
177 | Sympa Solar Power 8MW | [6 empty] | 0 | 0 | 2 | 3 | 4 | 5 | 5 | 5 | 4 | 3 | 1 | [9 empty] | 31969
178 | Energypac Power Venture Thakurgaon Ltd. | 114 | 55 | 0 | [12 empty] | 36 | 36 | 113 |  | 114 | 114 | 113 | 113 | 113 | 113 | 113 | 1037568
| Intraco Solar 30 MW | [6 empty] | 0 | 3 | 10 | 16 | 23 | 27 | 28 | 24 | 15 | 5 | 2 | 0 | [8 empty] | 154070
Adani Power Jharkhanda Ltd
178 | Teesta Solar Limited | [6 empty] | 3 | 23 | 56 | 93 | 126 | 146 | 144 | 119 | 71 | 31 | 6 | [9 empty] | 811300