## Forecast
[5 empty] | Power Grid Company of Bangladesh Ltd. | [10 empty] | QF-LDC-07
|  |  | Report on forecasted generation & Demand of national grid on | [6 empty] | 2019-05-09 | Thursday
|  | Date (day): | 2019-05-09 |  | Thursday
| Probable Maximum |  | Generation : |  | (a) At Day Peak Hour : | 13519 | MW |  |  | (b) At Evening Peak Hour : |  | 14432 | MW
Sl. | [6 empty] | Present | Actual Generation |  | Forecasted Available Gen. on |  | Ev. Peak Gen.Shortage |  | Plants under |  | Probable
No. | Name of the Power Station |  | Fuel | Producer | Installed Capacity |  | Capacity | On | 2019-05-08 | 2019-05-09 | during | for Fuel | for plant. S/D | Shut down (date)/ |  | Start up
[8 empty] | Day Peak | Ev. Peak | Day Peak | Ev. Peak | Limitation | M/C Problem | Remarks |  | Date
[5 empty] | Unit No. X Capacity | MW | MW | MW | MW | MW | MW | MW | MW
1 | Ghorasal ST: Unit-1,2 |  | Gas | PDB | 2*55 | 110 | 85 | 74 | 74 | 74 | 74
| Ghorasal GT: Unit-3 |  | Gas | PDB | 1*210 | 210 | 170 | 134 | 134 | 134 | 134 |  |  | On test.
| Ghorasal GT: Unit-4 |  | Gas | PDB | 1*210 | 210 | 180 | 150 | 120 | 200 | 200 |  |  | On test.
| Ghorasal ST: Unit-5 |  | Gas | PDB | 1*210 | 210 | 190 | 0 | 0 | 0 | 0 |  | 190 | Under maint.
2 | Ghorasal ST: Unit-7 |  | Gas | PDB | 1*243+1*122 | 365 | 365 | 300 | 320 | 300 | 300
3 | Ghorashal 78MW (MAX) |  | Gas | QRPP | 2*40 | 78 | 78 | 0 | 0 | 0 | 0 | 78 |  | Gas shortage
4 | Ghorashal (Regent) |  | Gas | IPP | 34*3.35 | 108 | 108 | 0 | 0 | 0 | 0 | 108 |  | Gas shortage
5 | Haripur GT: Unit-1, 2 |  | Gas | SBU, PDB | 2*32 | 64 | 40 | 0 | 0 | 0 | 0 | 40 |  | Gas shortage
6 | Haripur 412 MW CCPP |  | Gas | EGCB | 1*273+1*139 | 412 | 412 | 326 | 328 | 412 | 412
7 | Haripur NEPC 110MW |  | HFO | IPP | 8*15 | 110 | 110 | 13 | 96 | 110 | 110
8 | Haripur Power CCPP 360MW |  | Gas | IPP | 1*235+1*125 | 360 | 360 | 342 | 349 | 360 | 360
9 | Meghnaghat CCPP 450MW |  | Gas | IPP | 2*150+1*150 | 450 | 450 | 370 | 390 | 450 | 450
10 | Meghnaghat (IEL) |  | HFO | QRPP | 12*8.9 | 100 | 100 | 18 | 100 | 100 | 100
11 | Meghnaghat CCPP(Summit) |  | Gas | IPP | 2*110+1*110 | 305 | 305 | 290 | 290 | 335 | 335
12 | Madanganj 102MW |  | HFO | QRPP | 6*17 | 102 | 100 | 0 | 97 | 100 | 100
13 | Madanganj-55 MW |  | HFO | (IPP) | 3*17.08+1*11.3 | 55 | 55 | 10 | 55 | 55 | 55
14 | Keraniganj (Powerpac) 100MW |  | HFO | QRPP | 8*13.45 | 100 | 100 | 10 | 79 | 100 | 100
15 | Narshingdi (Doreen) |  | Gas | SIPP, REB | 8*2.90 | 22 | 22 | 16 | 16 | 17 | 17 |  | 5 | Engine problem
16 | Siddhirgonj ST 210MW |  | Gas | PDB | 1*210 | 210 | 115 | 0 | 0 | 0 | 0 | 115 |  | Gas shortage
17 | Siddhirgonj GT Unit-1& 2 |  | Gas | EGCB | 2*105 | 210 | 210 | 0 | 0 | 0 | 0 | 210 |  | Gas shortage
| Siddhirganj Desh |  | HSD | QRPP | 96*1.2 | 0 | 0 | 0 | 0 | 0 | 0 |  |  | Contract expired
18 | Siddhirganj (Dutch Bangla) |  | HFO | QRPP | 12*8.9 | 100 | 100 | 12 | 90 | 100 | 100
19 | Siddhirganj CCPP-335 MW |  | Gas | EGCB | 1*217 | 217 | 217 | 0 | 0 | 0 | 0 | 217 |  | Gas shortage
0 | Pagla (DPA ) |  | HSD | QRPP | 100*0.5 | 0 | 0 | 0 | 0 | 0 | 0 |  |  | Contract expired
20 | Gagnagar (Orion) |  | HFO | IPP | 12*8.924 | 102 | 102 | 50 | 101 | 102 | 102
21 | Katpotti 51 MW |  | HFO | IPP | 7*7.9 | 51 | 51 | 49 | 48 | 49 | 50
22 | Banco Energy 54MW |  | HFO | IPP | 3*18 | 54 | 54 | 54 | 54 | 54 | 54
23 | Kodda 149MW |  | HFO | BPDB-RPCL | 9*17.06 | 149 | 149 | 98 | 149 | 149 | 149
24 | Northern 55 MW |  | HFO | IPP | 3*19.3 | 55 | 55 | 56 | 56 | 55 | 55
25 | Southern 55MW |  | HFO | IPP | 3*19.3 | 55 | 55 | 55 | 55 | 55 | 55
26 | Bosila 108MW |  | HFO | IPP | 12*8.775+1*3.5 | 108 | 108 | 60 | 61 | 61 | 61 |  | 47 | Engine problem
27 | Summit Power,(Madhabdi+Ashulia) |  | Gas | SIPP,REB | 3*3.67+4*8.73 | 80 | 80 | 43 | 49 | 57 | 57 |  | 23 | Engine problem
28 | Summit Maona |  | Gas | SIPP,REB | 4*8.73 | 33 | 33 | 33 | 33 | 33 | 33
29 | Summit Rupganj |  | Gas | SIPP,REB | 4*8.73 | 33 | 33 | 33 | 33 | 33 | 33
30 | Gazipur (RPCL) |  | HFO | IPP | 6*8.9 | 52 | 52 | 39 | 48 | 51 | 51
31 | Tongi GT |  | Gas | PDB | 1* 105 | 105 | 105 | 0 | 0 | 0 | 0 | 105 |  | Gas shortage
32 | Summit Gazipur -2 |  | HFO | IPP | 18*17.076 | 300 | 300 | 45 | 300 | 200 | 300
33 | APR Energy , Keranigonj |  | HSD | IPP | 256*1.4 | 300 | 300 | 0 | 11 | 100 | 300
34 | Bramhangoan 100 MW (Aggreko) |  | HSD | IPP | 100 | 100 | 100 | 0 | 0 | 100 | 100
35 | Aggreko Aurahati 100MW |  | HSD | IPP | 0.85*23+0.95*91 | 100 | 100 | 0 | 0 | 100 | 100
36 | Summit Gazipur-1 150MW |  | HFO | IPP | 149 | 149 | 149 | 100 | 149 | 149 | 149
| Gazipur 100 MW |  | HFO | RPCL | 100 MW | 0 | 0 | 0 | 0 | 0 | 0
| Dhaka area Total |  |  |  |  | 5934 | 5698 | 2780 | 3685 | 4195 | 4496 | 873 | 265
37 | Chattogram ST-1 (Raozan) |  | Gas | PDB | 1*210 | 210 | 180 | 0 | 0 | 0 | 0 | 180 |  | Gas shortage
| Chittgong ST-2 (Raozan) |  | Gas | PDB | 1*210 | 210 | 180 | 130 | 150 | 120 | 150 | 30 |  | Gas shortage
38 | Raozan 25 MW (RPCL) |  | HFO | IPP | 3*8.9 | 25 | 25 | 16 | 25 | 25 | 25
39 | Teknaf Solartech 20MW |  | Solar | Teknaf Solartech Energy Ltd. | 20 | 20 | 20 | 19.2 | 0 | 20 | 0
40 | Patenga 50MW |  | HFO | IPP | 8*6.98 | 50 | 50 | 40 | 41 | 47 | 50
41 | Kaptai Hydro: Unit-1,2,3,4, 5 |  | Hydro | PDB | 2*40+3*50 | 230 | 230 | 40 | 39 | 40 | 70 |  | 160 | Low water lavel
42 | Sikalbaha ST 60MW |  | Gas | PDB | 1*60 | 60 | 40 | 0 | 0 | 0 | 0 |  | 40 | Under S/D
43 | Sikalbaha 225MW |  | Gas/HSD | PDB | 1*150+1*175 | 225 | 225 | 225 | 229 | 225 | 225
44 | Sikalbaha Peaking GT |  | Gas/HSD | PDB | 1*150 | 150 | 150 | 145 | 145 | 145 | 145
45 | Sikalbaha (Energis) |  | HFO | RPP | 4*12.5+2*11.9+1*3+1*1.5 | 51 | 51 | 25 | 16 | 25 | 25 |  | 26 | Engine problem
46 | Hathazari peaking |  | HFO | PDB | 11*8.9 | 98 | 98 | 68 | 82 | 83 | 83
47 | Dohazari Peaking |  | HFO | PDB | 6*17 | 102 | 102 | 0 | 85 | 85 | 85
48 | Juldah (Acorn) |  | HFO | QRPP | 8*13.45 | 100 | 100 | 80 | 78 | 94 | 94
49 | Juldah 100 MW Unit-3 |  | HFO | IPP | 0 | 100 | 100 | 100 | 100 | 100 | 100
50 | Barabkunda (Regent) |  | Gas | SIPP, PDB | 8*2.90 | 22 | 22 | 16 | 16 | 17 | 17
* | Malancha, Ctg. EPZ (United) |  | Gas |  | 5*8.73+3*9.34 |  | 0 | 3 | 39 | 10 | 25
51 | Chattogram ECPV 108 MW |  | HFO | IPP | 16*7 | 108 | 108 | 90 | 97 | 108 | 108
| Chattogram area Total |  |  |  |  | 1761 | 1681 | 997.2 | 1142 | 1144 | 1202 | 210 | 226
52 | Ashuganj ST: Unit- 3 |  | Gas | APSCL | 1*150 | 150 | 135 | 0 | 0 | 0 | 0 | 135 |  | Gas shortage
| Ashuganj ST: Unit- 4 |  | Gas | APSCL | 1*150 | 150 | 129 | 0 | 0 | 0 | 0 | 129 |  | Gas shortage
| Ashuganj ST: Unit- 5 |  | Gas | APSCL | 1*150 | 150 | 134 | 0 | 0 | 0 | 0 | 134 |  | Gas shortage
53 | Ashuganj CCPP 225 MW |  | Gas | APSCL | 1*142+1*75 | 221 | 221 | 184 | 200 | 221 | 221
54 | Ashuganj CCPP(North) |  | Gas | APSCL | 1*360 | 360 | 360 | 300 | 210 | 360 | 360
55 | Ashuganj CCPP(South) |  | Gas | APSCL | 1*360 | 360 | 360 | 300 | 300 | 360 | 360
56 | Ashuganj Engines TSK |  | Gas | APSCL | 14*3.968 | 53 | 45 | 37 | 33 | 37 | 37 |  | 8 | Engine problem
57 | Ashuganj (Precision) 55MW |  | Gas | RPP | 15*4 | 55 | 55 | 55 | 55 | 55 | 55
58 | Ashuganj (United) 53MW |  | Gas | QRPP | 14*4 | 53 | 53 | 5 | 5 | 5 | 5 | 48 |  | Gas Shortage
59 | Ashuganj 195MW Modular |  | Gas | IPP | 20*9.73+1*16 | 195 | 195 | 110 | 180 | 199 | 195 | 0 |  | Gas shortage
60 | Ashuganj (Midland) 51MW |  | Gas | IPP | 6*9.34 | 51 | 51 | 45 | 35 | 45 | 45 |  | 6 | Engine problem
61 | Midland 150MW |  | HFO | IPP | 23*7.015 | 150 | 150 | 93 | 125 | 150 | 150
| B.Baria (Aggreko) 85MW |  | Gas | QRPP | 86*1.10 | 0 | 0 | 0 | 0 | 0 | 0 |  |  | Contract expired
62 | Daudkandi Peaking 52MW |  | HFO | PDB | 6*8.92 | 52 | 52 | 0 | 42 | 0 | 50
63 | Chandpur CCPP |  | Gas | PDB | 1*106+1*57 | 163 | 163 | 100 | 100 | 100 | 100
64 | Chandpur Desh 200MW |  | HFO | IPP | 0 | 200 | 200 | 105 | 200 | 200 | 200
65 | Feni (Doreen) 22MW |  | Gas | SIPP, PDB | 8*2.90 | 22 | 22 | 18 | 22 | 22 | 22
66 | Feni, Mohipal (Doreen) |  | Gas | SIPP, REB | 4*2.90 | 11 | 11 | 11 | 11 | 11 | 11
** | Tripura |  |  | Imported power | 0 | 160 | 160 | 154 | 176 | 150 | 189
67 | Jangalia (Summit) 33MW |  | Gas | SIPP, PDB | 4*8.73 | 33 | 33 | 25 | 33 | 33 | 33
68 | Lakdhanvi 52 MW |  | HFO | IPP | 6*8.92 | 52 | 52 | 0 | 52 | 52 | 52
69 | Summit Cumilla 25MW |  | Gas | SIPP, PDB | 3*3.67+2*6.97 | 25 | 25 | 20 | 21 | 21 | 21
70 | Daudkandi bangla trak |  | HSD | IPP | 154*1.4 | 200 | 200 | 0 | 0 | 100 | 200
| Cumilla Area Total |  |  |  |  | 2866 | 2806 | 1562 | 1800 | 2121 | 2306 | 446 | 14
71 | Mymensingh RPCL 210MW |  | Gas | IPP | 4*35+1*70 | 210 | 202 | 135 | 133 | 150 | 150 | 52 |  | Gas shortage
72 | Tangail (Doreen) 22MW |  | Gas | SIPP, PDB | 8*2.90 | 22 | 22 | 20 | 20 | 20 | 20
73 | Jamalpur 95MW |  | HFO | IPP | 12*8.924 | 95 | 95 | 85 | 86 | 85 | 85 |  | 10 | Engine problem
74 | Sarishabari (Solar) |  | Solar | IPP | 1*3 | 3 | 3 | 1.5 | 0 | 2 | 0
75 | United Mymensingh PPL |  | HFO | IPP | 200 | 200 | 200 | 50 | 200 | 200 | 200
76 | United Jamalpur PPL |  | HFO | IPP | 115 MW | 115 | 115 | 108 | 105 | 115 | 115
| Mymensingh Area Total |  |  |  |  | 645 | 637 | 399.5 | 544 | 572 | 570 | 52 | 10
77 | Fenchugonj CCPP-1 |  | Gas | PDB | 2*32+1*33 | 97 | 70 | 57 | 56 | 60 | 60
78 | Fenchugonj CCPP-2 |  | Gas | PDB | !F71 | 104 | 90 | 38 | 49 | 49 | 60
79 | Kushiara 163 MW CCPP GT |  | Gas | IPP | 1*109+1*54 | 163 | 163 | 163 | 163 | 163 | 163
80 | Shajibazar 330 MW |  | Gas | PDB | 3*110 | 330 | 330 | 315 | 324 | 330 | 330 |  |  | FGMO
81 | Fenchugonj (Barakatullah) 51MW |  | Gas | RPP | 19*2.90 | 51 | 51 | 41 | 53 | 0 | 50
82 | Fenchuganj (EPL) 44MW |  | Gas | RPP | 12*3.3+5*2 | 44 | 44 | 50 | 50 | 44 | 44
83 | Hobiganj 11MW |  | Gas | SIPP, REB | 4*2.90 | 11 | 11 | 11 | 11 | 0 | 11
84 | Shahjibazar GT: Unit- 8, 9 |  | Gas | PDB | 2*35 | 70 | 66 | 58 | 63 | 66 | 66 |  |  | FGMO
85 | Shahjibazar 86MW |  | Gas | RPP | 32*2.90 | 86 | 86 | 81 | 83 | 86 | 86
86 | Shahjibazar (EPL) 50MW |  | Gas | RPP | 27*2.0 | 50 | 50 | 44 | 46 | 46 | 46
87 | Sylhet GT 150 MW |  | Gas | PDB | 1*142 | 142 | 142 | 0 | 123 | 125 | 120
88 | Sylhet GT 20 MW |  | Gas | PDB | 1*20 | 20 | 20 | 18 | 18 | 0 | 0
89 | Sylhet (EPL) 50MW |  | Gas | RPP | 27*2 | 50 | 50 | 39 | 41 | 40 | 40 |  | 10 | Engine problem
90 | Shahjahanulla 25 MW |  | Gas | SIPP, REB | 3*9.34 | 25 | 25 | 24 | 24 | 25 | 25
91 | Summit Bibiana- 2 |  | Gas | IPP | 1*222+1*119 | 341 | 341 | 250 | 285 | 341 | 341 |  |  | FGMO
| Bibiyana-3 285 MW |  | Gas | PDB | 285 MW | 0 | 0 | 220 | 150 | 200 | 250 |  |  | On test
92 | Sylhet (Desh) 10MW |  | Gas | RPP | 6*1.95 | 10 | 10 | 10 | 10 | 10 | 10
| Sylhet Area Total |  |  |  |  | 1594 | 1549 | 1419 | 1549 | 1585 | 1702 | 0 | 10
93 | Bheramara GT-1,2,3 |  | HSD | PDB | 3*20 | 60 | 46 | 0 | 44 | 0 | 32
** | Bheramara (HVDC ) |  | 0 | Imported power | 2*500 | 1000 | 1000 | 942 | 945 | 956 | 956
| Khulna (KPCL-1 & 3) |  | HFO | IPP | 19*6.5 | 0 | 0 | 0 | 0 | 0 | 0 |  |  | Contract expired
94 | Khulna (KPCL-2) |  | HFO | QRPP | 7*17 | 115 | 115 | 49 | 115 | 115 | 115
95 | Faridpur Peaking |  | HFO | PDB | 8*6.89 | 54 | 54 | 0 | 30 | 40 | 40
96 | Khulna CCPP 225MW |  | HSD | NWPGCL | 1*150+1*75 | 230 | 230 | 0 | 0 | 0 | 0 |  |  | Reserve
97 | Gopalganj Peaking |  | HFO | PDB | 16*6.98 | 109 | 109 | 0 | 60 | 50 | 80
98 | Bheramara 360 MW |  | Gas | NWPGCL | 1*278+1*132 | 410 | 410 | 0 | 0 | 0 | 0 |  | 410 | Under maint. |  | 28/05/2019
99 | Noapara (KZA) 40MW |  | HFO | QRPP | 5*8.5 | 40 | 40 | 40 | 40 | 40 | 40
0 | Khulna (Aggreeco) 55MW |  | HSD | QRPP | 71*0.85 | 0 | 0 | 0 | 0 | 0 | 0 |  |  | Contract Expired
100 | Bangla Trak Noapara |  | HSD | IPP | 70*1.4 | 100 | 100 | 0 | 98 | 100 | 100
101 | Labon Chora 105 MW |  | HFO | IPP | 6*18.445 | 105 | 105 | 72 | 90 | 105 | 105
102 | Madhumati Power Plant |  | HFO | IPP | 100 MW | 105 | 105 | 108 | 107 | 108 | 108 |  |  | On Test
| Khulna Area Total |  |  |  |  | 2328 | 2314 | 1211 | 1529 | 1514 | 1576 | 0 | 410
103 | Summit Barisal 110 MW |  | HFO | IPP | 7*17.076 | 110 | 110 | 16 | 110 | 110 | 110
104 | Barisal GT: Unit-1, 2 |  | HSD | PDB | 2*20 | 40 | 30 | 0 | 0 | 0 | 26
105 | Bhola (Venture) 33MW |  | Gas | RPP | 1*34.50 | 33 | 33 | 29 | 46 | 33 | 33
106 | Bhola CCPP 194MW |  | Gas | PDB | 2*63+1*68 | 194 | 194 | 147 | 151 | 150 | 170
107 | Bhola Aggreko 95MW |  | Gas | QRPP | 96*1.10 | 95 | 95 | 93 | 96 | 95 | 95
| Barisal Area Total |  |  |  |  | 472 | 462 | 285 | 403 | 388 | 434 | 0 | 0
108 | Baghabari GT 71MW |  | Gas | PDB | 1*71 | 71 | 71 | 0 | 55 | 60 | 60 | 11
| Baghabari GT 100MW |  | Gas | PDB | 1*100 | 100 | 100 | 0 | 0 | 0 | 0 | 100 |  | Gas shortage
109 | Baghabari Peaking 50MW |  | HFO | PDB | 6*8.9 | 52 | 52 | 0 | 50 | 50 | 50
110 | Bera Peaking |  | HFO | PDB | 9*8.29 | 71 | 71 | 0 | 37 | 46 | 46
111 | Amnura 50MW |  | HFO | QRPP | 7*7.79 | 50 | 50 | 6 | 50 | 6 | 50
112 | Katakhali (Northern) |  | HFO | QRPP | 6*8.9 | 50 | 50 | 8 | 50 | 50 | 50
113 | Katakhali Peaking |  | HFO | PDB | 6*8.7 | 50 | 50 | 0 | 38 | 48 | 48
114 | Sirajgonj Unit-1 225MW |  | Gas/HSD | NWPGCL | 1*150+1*75 | 210 | 210 | 156 | 186 | 202 | 202 |  |  | FGMO
115 | Sirajgonj Unit-2 225MW |  | Gas/HSD | NWPGCL | 1*150+1*75 | 220 | 220 | 179 | 188 | 200 | 200 |  |  | FGMO
116 | Sirajgonj Unit-3 225MW |  | Gas/HSD | NWPGCL | 1*141 | 220 | 220 | 155 | 192 | 208 | 208 |  |  | FGMO
117 | Sirajgonj Unit-4 414 MW(Gas) |  | Gas | SNWPGCL | 1*282 | 414 | 414 | 300 | 300 | 300 | 400 |  |  | FGMO
118 | Santahar Peaking |  | HFO | PDB | 6*8.7 | 50 | 50 | 0 | 29 | 27 | 27
119 | Bogra (GBB) |  | Gas | RPP | 6*4 | 22 | 22 | 22 | 22 | 22 | 22
120 | Bogra (EPL) |  | Gas | RPP | 5*3.3+5*2 | 20 | 10 | 13 | 16 | 17 | 17
121 | Ullapara (Summit) |  | Gas | SIPP, REB | 4*2.90 | 11 | 11 | 5 | 8 | 11 | 11
122 | Rajlanka 52 MW |  | HFO | IPP | 52 | 52 | 52 | 50 | 40 | 52 | 52
123 | Chapainawabganj-100 MW |  | HFO | PDB | 104 | 104 | 104 | 24 | 93 | 94 | 94
124 | Paramount Baghabari |  | HSD | IPP | 200 MW | 200 | 200 | 0 | 0 | 200 | 200
125 | Confidence CPBL-2 |  | HFO | IPP | 113 MW | 113 | 113 | 108 | 108 | 108 | 108
| Rajshahi Area Total |  |  |  |  | 2080 | 2070 | 1026 | 1462 | 1701 | 1845 | 111 | 0
126 | Barapukuria Unit-1 |  | Coal | PDB | 1*125 | 125 | 85 | 0 | 0 | 0 | 0 |  | 85 | Under overhauling
| Barapukuria Unit-2 |  | Coal | PDB | 1*125 | 125 | 85 | 63 | 64 | 65 | 67
127 | Barapukuria Unit-3 |  | Coal | PDB | 1*275 | 274 | 274 | 199 | 199 | 199 | 199 | 75
128 | Rangpur GT |  | HSD | PDB | 1*20 | 20 | 20 | 0 | 17 | 17 | 17
129 | Saidpur GT |  | HSD | PDB | 1*20 | 20 | 20 | 0 | 18 | 18 | 18
| Rangpur Area Total |  |  |  |  | 564 | 484 | 262 | 298 | 299 | 301 | 75 | 85
| Total |  |  |  |  | 18244 | 17701 | 9941.7 | 12412 | 13519 | 14432 | 1767 | 1020
| Usable load at Substation end after deducting Auxiliary use & Transmission loss | [6 empty] | 9461.9161 | 11813 | 12866.5765 | 13735.5153
A. |  | 2019-05-08 | (Yesterday) |  |  |  |  | Wednesday
1 | Highest Generation : |  |  | 12482 | MW at | 22:00 | hrs | 11 Evening Peak Hour : | [5 empty] | 21:00 | hrs.
2 | Minimum Generation : |  |  | 8703.9 | MW at | 7:00 | hrs | 12 Max. Demand (Generation end) at evening peak hour : | [5 empty] | 12412 | MW
3 | Day peak Generation : |  |  | 9941.7 | MW at | 12:00 | hrs | 13 Max. Demand (Substation end) at evening peak hour : | [5 empty] | 11813 | MW
4 | Evening peak Generation : |  |  | 12412 | MW at | 21:00 | hrs | 14 Load Shed (Substation end) at evening peak hour : | [5 empty] | 0 | MW
5 | Total Energy Generation : |  | 267.9897 | MKWHr | By Solar | 0.14046 | MKWHr | 15. Area wise Demand (S/S end), Supply (S/S end) & | [5 empty] | 16 Hourly Load Shed during
| By Gas: | 150.8003 | MKWHr |  | By Oil: | 83.326 | MKWHr | Load Shed (S/S end) at Evening peak hour in MW : | [5 empty] | Evening Peak hours :
| By Coal: | 6.4262 | MKWHr |  | By Hydro: | 0.85476 | MKWHr | Area | Demand | Supply |  | Loadshed |  | Time |  | Loadshed
6 | Generation Shortfall : |  | For Fuel Limitation = |  |  | 1767 | MW | Dhaka | 4339 | 4339 |  | 0
|  |  | For Plants S/D or M/C prob = |  |  | 1020 | MW | Chittagong | 1216 | 1216 |  | 0 |  | 18:00 |  | 0
|  |  | Total = |  |  | 2787 | MW | Khulna | 1407 | 1407 |  | 0 |  | 18:30 |  | 0
7 | Total Gas Supplied : |  |  | 1336.58 | MMCFD |  |  | Rajshahi | 1274 | 1274 |  | 0 |  | 19:00 |  | 0
8 | Fuel Cost : | i) Gas : | Taka | 101909436 | ii) Oil : | Taka | 607565129.5 | Comilla | 1132 | 1132 |  | 0 |  | 19:30 |  | 0
|  | iii) Coal : | Taka | 28265159.04 | Total | Taka | 737739724.54 | Mymensingh | 957 | 957 |  | 0 |  | 20:00 |  | 0
9 | Power flow through E-W Interconnectors : |  |  |  | i) Energy | 0.8845 | MKWHr. | Sylhet | 490 | 490 |  | 0 |  | 21:00 |  | 0
| ii) During Peak Demand : |  |  | -280 | MW (E to W) at | 21:00 | hrs | Barisal | 311 | 311 |  | 0 |  | 22:00 |  | 0
| iii) Maximum : |  |  | -310 | MW at | 19:30 | hrs | Rangpur | 687 | 687 |  | 0 |  | 23:00 |  | 0
10 | Maximum Temperature in Dhaka was |  |  |  | 40.7° C |  |  | Total | 11813 | 11813 |  | 0
B. |  | 2019-05-09 | (Today) |  |  |  | Thursday |  |  | Probable max. temperature in Dhaka |  |  | 40.7° C
Forecast
1 | Maximum Demand* Evening (Generation end) |  |  |  | 12800 | MW |  | 6 Total Load Shed forecast (Substation end) : |  |  |  |  | 0 | MW
2 | Maximum Generation (Generation end) |  |  |  | 14432 | MW |  | 7 Area wise Load Shed forecast (Substation end) :
3 | Maximum Demand* Day (Generation end) |  |  |  | 10500 | MW
4 | Reserve(Generation end) |  |  |  | 1632 | MW |  | Dhaka | Chittagong | Khulna | Rajshahi | Comilla | Mymensingh | Sylhet | Barisal | Rangpur
5 | Total Energy Generation |  |  |  | 274.8171 | MKWHr |  | MW | MW | MW | MW | MW | MW | MW | MW | MW
6 | Actual Minimum Generation up to 8:00 hrs. |  |  |  | 8932.3 | MW at | 7:00 | 0 | 0 | 0 | 0 | 0 | 0 | 0 | 0 | 0
* Import Through HVDC C/B Interconnector : |  |  |  |  | i) Energy | 22.6509 | MKWHr. | ii) HVDC Flow at Peak Time |  | 945 | MW at | 21:00 | hrs.
* Import Through Comilla C/B Interconnector : |  |  |  |  | i) Energy | 3.791 | MKWHr. | iii) Maximum HVDC Flow : |  | 946 | MW at | 1:00 | hrs.
*Cost for HVDC, Tripura & Solar energy is not usually included in the total fuel cost.
Water Level of Kaptai Lake at 06:00 hr (ft): |  |  |  |  | (a) Yesterday : | 75.28 |  | (b) Today: | 75.28 |  | (c) Rule Curve: |  | 80.67
.
|  |  |  | Sub Divisional Engineer | [6 empty] | Executive Engineer
|  |  |  | Network Operation Division | [6 empty] | Network Operation Division

## YesterdayGen
2019-05-08
Plant Name | Ghorasal ST: Unit-1,2 | Ghorasal GT: Unit-3 | Ghorasal GT: Unit-4 | Ghorasal ST: Unit-5 | Ghorasal ST: Unit-7 | Ghorashal (Regent) | Ghorashal 78MW (MAX) | Haripur 412 MW CCPP | Haripur Power CCPP 360MW | Haripur NEPC 110MW | Haripur GT: Unit-1, 2 | Meghnaghat CCPP 450MW | Meghnaghat CCPP(Summit) | Meghnaghat (IEL) | Madanganj 102MW | Madanganj-55 MW | Siddhirganj CCPP-335 MW | Siddhirgonj ST 210MW | Siddhirgonj GT Unit-1& 2 | Siddhirganj Desh | Siddhirganj (Dutch Bangla) | Gagnagar (Orion) | Kodda 149MW | Keraniganj (Powerpac) 100MW | Bosila 108MW | Pagla (DPA ) | Katpotti 51 MW | Banco Energy 54MW | Northern 55 MW | Southern 55MW | Narshingdi (Doreen) | Summit Ashulia | Summit Madhabdi | Summit Maona | Summit Rupganj | Gazipur (RPCL) | Tongi GT | Kaptai Unit-1, 2 & 3 | Kaptai Unit-4 & 5 | Chattogram ST-1 (Raozan) | Chittgong ST-2 (Raozan) | Raozan 25 MW (RPCL) | Sikalbaha 225MW (Gas) | Sikalbaha 225MW (Oil) | Sikalbaha GT 150MW (Gas) | Sikalbaha GT 150MW (Oil) | Sikalbaha ST 60MW | Sikalbaha (Energis) | Hathazari peaking | Dohazari Peaking | Juldah (Acorn) | Chattogram ECPV 108 MW | Patenga 50MW | Barabkunda (Regent) | Malancha, Ctg. EPZ (United) | Ashuganj ST: Unit- 3 | Ashuganj ST: Unit- 4 | Ashuganj ST: Unit- 5 | Ashuganj CCPP(North) | Ashuganj CCPP(South) | Ashuganj CCPP 225 MW | Ashuganj 195MW Modular | Chandpur CCPP | Ashuganj Engines TSK | Ashuganj (Precision) 55MW | Ashuganj (United) 53MW | Ashuganj (Midland) 51MW | B.Baria (Aggreko) 85MW | Daudkandi Peaking 52MW | Lakdhanvi 52 MW | Feni (Doreen) 22MW | Feni, Mohipal (Doreen) | Jangalia (Summit) 33MW | Summit Cumilla 25MW | Tripura | Mymensingh RPCL 210MW | Jamalpur 95MW | Tangail (Doreen) 22MW | Sarishabari (Solar) | Fenchugonj CCPP-1 | Fenchugonj CCPP-2 | Fenchugonj (Barakatullah) 51MW | Fenchuganj (EPL) 44MW | Kushiara 163 MW CCPP GT | Shajibazar 330 MW | Shahjibazar GT: Unit- 8, 9 | Shahjibazar 86MW | Shahjibazar (EPL) 50MW | Sylhet GT 150 MW | Sylhet GT 20 MW | Sylhet (EPL) 50MW | Sylhet (Desh) 10MW | Summit Bibiana- 2 | Shahjahanulla 25 MW | Hobiganj 11MW | Daudkandi bangla trak | Summit Gazipur -2 | APR Energy , Keranigonj | Bramhangoan 100 MW (Aggreko) | United Mymensingh PPL | Aggreko Aurahati 100MW | Summit Gazipur-1 150MW | Teknaf Solartech 20MW | Juldah 100 MW Unit-3 | Chandpur Desh 200MW | Midland 150MW | Bibiyana-3 285 MW | United Jamalpur PPL | Gazipur 100 MW | EasternBlank | Bheramara (HVDC ) | Bheramara GT-1,2,3 | Bheramara 360 MW | Khulna (KPCL-1 & 3) | Khulna (KPCL-2) | Khulna CCPP 225MW | Khulna 60MW | Khulna (Aggreeco) 55MW | Faridpur Peaking | Gopalganj Peaking | Noapara (KZA) 40MW | Bhola CCPP 194MW | Bhola (Venture) 33MW | Summit Barisal 110 MW | Barisal GT: Unit-1, 2 | Baghabari GT 100MW | Baghabari GT 71MW | Baghabari Peaking 50MW | Bera Peaking | Chapainawabganj-100 MW | Amnura 50MW | Katakhali (Northern) | Katakhali Peaking | Rajlanka 52 MW | Santahar Peaking | Bogra (GBB) | Bogra (EPL) | Ullapara (Summit) | Barapukuria Unit-1 | Barapukuria Unit-2 | Barapukuria Unit-3 | Rangpur GT | Saidpur GT | Sirajgonj Unit-1 225MW (Gas) | Sirajgonj Unit-1 225MW (Oil) | Sirajgonj Unit-2 225MW (Gas) | Sirajgonj Unit-2 225MW (Oil) | Bhola Aggreko 95MW | Bangla Trak Noapara | Sirajgonj Unit-3 225 MW(Gas) | Sirajgonj Unit-3 225 MW(Oil) | Sirajgonj Unit-4 414 MW(Gas) | Labon Chora 105 MW | Paramount Baghabari | Confidence CPBL-2 | Madhumati Power Plant | WesternBlank | Eastern Grid Total | Western Grid Total | Total (MW) | Gas (Public) | HVDC | Gas (Private) | Oil (Private) | Coal | Hydro | Oil (Public) | Tripura | Solar | Shortage | Water Level
1:00 | 74 | 134 | 160 | 0 | 320 | 0 | 0 | 327 | 320 | 0 | 0 | 380 | 270 | 0 | 0 | 0 | 0 | 0 | 0 | 0 | 0 | 74 | 149 | 0 | 61 | 0 | 48 | 54 | 56 | 55 | 17 | 25 | 24 | 33 | 33 | 49 | 0 | 38 | 0 | 0 | 120 | 25 | 229 | 0 | 130 | 0 | 0 | 24 | 24 | 85 | 74 | 97 | 47 | 16 | 38 | 0 | 0 | 0 | 320 | 320 | 187 | 78 | 100 | 37 | 56 | 5 | 35 | 0 | 0 | 52 | 22 | 11 | 33 | 20 | 174 | 99 | 86 | 20 | 0 | 58 | 59 | 53 | 50 | 130 | 313 | 63 | 88 | 46 | 104 | 19 | 41 | 10 | 270 | 24 | 11 | 0 | 45 | 0 | 0 | 192 | 0 | 149 | 0 | 100 | 120 | 127 | 298 | 105 | 0 |  | 946 | 0 | 0 | 0 | 115 | 0 | 0 | 0 | 35 | 21 | 40 | 152 | 43 | 110 | 0 | 0 | 0 | 50 | 33 | 93 | 6 | 50 | 0 | 52 | 27 | 22 | 16 | 11 | 0 | 66 | 199 | 0 | 0 | 174 | 0 | 173 | 0 | 96 | 94 | 192 | 0 | 380 | 90 | 0 | 108 | 108 |  | 7740 | 3502 | 11242 | 4462 | 946 | 2157 | 2683 | 265 | 38 | 517 | 174 | 0 | 0 | 75.33
2:00 | 74 | 134 | 160 | 0 | 320 | 0 | 0 | 326 | 300 | 0 | 0 | 380 | 280 | 0 | 0 | 0 | 0 | 0 | 0 | 0 | 0 | 50 | 149 | 0 | 61 | 0 | 48 | 54 | 56 | 55 | 17 | 25 | 24 | 33 | 33 | 49 | 0 | 38 | 0 | 0 | 120 | 25 | 229 | 0 | 130 | 0 | 0 | 24 | 24 | 51 | 74 | 97 | 47 | 16 | 39 | 0 | 0 | 0 | 320 | 320 | 185 | 76 | 100 | 37 | 56 | 5 | 35 | 0 | 0 | 52 | 22 | 11 | 33 | 20 | 170 | 99 | 86 | 20 | 0 | 58 | 59 | 53 | 50 | 130 | 314 | 64 | 88 | 46 | 105 | 19 | 41 | 10 | 275 | 16 | 11 | 0 | 12 | 0 | 0 | 192 | 0 | 113 | 0 | 100 | 17 | 127 | 301 | 105 | 0 |  | 945 | 0 | 0 | 0 | 115 | 0 | 0 | 0 | 35 | 16 | 40 | 151 | 43 | 110 | 0 | 0 | 0 | 50 | 33 | 93 | 6 | 50 | 0 | 52 | 27 | 22 | 16 | 11 | 0 | 66 | 199 | 0 | 0 | 176 | 0 | 176 | 0 | 97 | 94 | 187 | 0 | 350 | 90 | 0 | 108 | 108 |  | 7495 | 3466 | 10961 | 4456 | 945 | 2112 | 2497 | 265 | 38 | 478 | 170 | 0 | 0 | 75.32
3:00 | 74 | 134 | 160 | 0 | 320 | 0 | 0 | 354 | 340 | 0 | 0 | 430 | 280 | 0 | 0 | 0 | 0 | 0 | 0 | 0 | 0 | 50 | 98 | 0 | 61 | 0 | 48 | 54 | 56 | 55 | 17 | 25 | 24 | 33 | 33 | 49 | 0 | 38 | 0 | 0 | 120 | 25 | 229 | 0 | 135 | 0 | 0 | 24 | 24 | 51 | 74 | 92 | 47 | 16 | 36 | 0 | 0 | 0 | 320 | 320 | 192 | 78 | 100 | 37 | 56 | 5 | 35 | 0 | 0 | 52 | 22 | 11 | 33 | 20 | 174 | 99 | 86 | 20 | 0 | 60 | 0 | 45 | 0 | 163 | 312 | 64 | 88 | 46 | 0 | 0 | 38 | 10 | 280 | 16 | 11 | 0 | 12 | 0 | 0 | 192 | 0 | 106 | 0 | 100 | 24 | 127 | 301 | 105 | 0 |  | 946 | 0 | 0 | 0 | 99 | 0 | 0 | 0 | 35 | 16 | 40 | 151 | 43 | 110 | 0 | 0 | 0 | 50 | 33 | 93 | 6 | 50 | 0 | 52 | 27 | 22 | 16 | 11 | 0 | 67 | 199 | 0 | 0 | 187 | 0 | 177 | 0 | 96 | 94 | 204 | 0 | 417 | 90 | 0 | 108 | 108 |  | 7366 | 3547 | 10913 | 4342 | 946 | 2244 | 2476 | 266 | 38 | 427 | 174 | 0 | 0 | 75.31
4:00 | 74 | 134 | 160 | 0 | 320 | 0 | 0 | 336 | 310 | 0 | 0 | 400 | 280 | 0 | 0 | 0 | 0 | 0 | 0 | 0 | 0 | 7 | 98 | 0 | 61 | 0 | 48 | 54 | 56 | 55 | 0 | 25 | 18 | 33 | 33 | 49 | 0 | 38 | 0 | 0 | 120 | 25 | 230 | 0 | 134 | 0 | 0 | 24 | 24 | 51 | 76 | 97 | 47 | 16 | 30 | 0 | 0 | 0 | 320 | 320 | 204 | 78 | 100 | 37 | 56 | 5 | 35 | 0 | 0 | 52 | 22 | 11 | 33 | 20 | 176 | 99 | 86 | 0 | 0 | 60 | 0 | 45 | 0 | 130 | 316 | 63 | 82 | 46 | 0 | 0 | 39 | 10 | 280 | 16 | 11 | 0 | 0 | 0 | 0 | 192 | 0 | 96 | 0 | 100 | 178 | 127 | 299 | 107 | 0 |  | 946 | 0 | 0 | 0 | 99 | 0 | 0 | 0 | 35 | 14 | 40 | 151 | 43 | 110 | 0 | 0 | 0 | 50 | 33 | 93 | 6 | 8 | 0 | 8 | 27 | 22 | 16 | 11 | 0 | 67 | 199 | 0 | 0 | 165 | 0 | 176 | 0 | 96 | 94 | 199 | 0 | 380 | 90 | 0 | 108 | 107 |  | 7314 | 3393 | 10707 | 4266 | 946 | 2103 | 2487 | 266 | 38 | 425 | 176 | 0 | 0 | 75.3
5:00 | 74 | 134 | 160 | 0 | 280 | 0 | 0 | 329 | 280 | 0 | 0 | 340 | 270 | 0 | 0 | 0 | 0 | 0 | 0 | 0 | 0 | 7 | 48 | 0 | 61 | 0 | 48 | 54 | 56 | 35 | 17 | 25 | 18 | 33 | 33 | 49 | 0 | 38 | 0 | 0 | 120 | 25 | 229 | 0 | 130 | 0 | 0 | 24 | 0 | 17 | 76 | 97 | 47 | 16 | 38 | 0 | 0 | 0 | 280 | 270 | 161 | 78 | 96 | 37 | 56 | 5 | 35 | 0 | 0 | 0 | 22 | 11 | 33 | 20 | 152 | 119 | 86 | 20 | 0 | 60 | 0 | 45 | 47 | 130 | 313 | 64 | 82 | 46 | 0 | 0 | 43 | 10 | 270 | 16 | 11 | 0 | 0 | 0 | 0 | 170 | 0 | 53 | 0 | 100 | 200 | 110 | 200 | 108 | 0 |  | 945 | 0 | 0 | 0 | 66 | 0 | 0 | 0 | 0 | 0 | 8 | 152 | 38 | 80 | 0 | 0 | 0 | 50 | 0 | 93 | 6 | 0 | 0 | 8 | 0 | 22 | 16 | 11 | 0 | 67 | 199 | 0 | 0 | 168 | 0 | 175 | 0 | 97 | 0 | 189 | 0 | 250 | 90 | 0 | 108 | 108 |  | 6767 | 2946 | 9713 | 4026 | 945 | 1928 | 2150 | 266 | 38 | 208 | 152 | 0 | 0 | 75.29
6:00 | 74 | 134 | 160 | 0 | 250 | 0 | 0 | 325 | 280 | 0 | 0 | 340 | 240 | 0 | 0 | 0 | 0 | 0 | 0 | 0 | 0 | 0 | 48 | 0 | 61 | 0 | 48 | 35 | 37 | 35 | 17 | 25 | 22 | 33 | 33 | 49 | 0 | 38 | 0 | 0 | 120 | 25 | 229 | 0 | 130 | 0 | 0 | 24 | 0 | 0 | 76 | 97 | 40 | 16 | 18 | 0 | 0 | 0 | 270 | 270 | 163 | 78 | 100 | 37 | 56 | 5 | 35 | 0 | 0 | 0 | 22 | 11 | 33 | 20 | 142 | 155 | 86 | 20 | 0.1 | 60 | 0 | 45 | 50 | 130 | 314 | 65 | 82 | 46 | 0 | 0 | 43 | 10 | 255 | 16 | 11 | 0 | 0 | 0 | 0 | 100 | 0 | 18 | 1.1 | 100 | 163 | 25 | 150 | 108 | 0 |  | 945 | 0 | 0 | 0 | 16 | 0 | 0 | 0 | 0 | 0 | 0 | 149 | 36 | 48 | 0 | 0 | 0 | 50 | 0 | 93 | 6 | 0 | 0 | 8 | 0 | 22 | 16 | 11 | 0 | 67 | 199 | 0 | 0 | 169 | 0 | 157 | 0 | 97 | 0 | 154 | 0 | 218 | 35 | 0 | 108 | 108 |  | 6354.2 | 2712 | 9066.2 | 3925 | 945 | 1862 | 1696 | 266 | 38 | 191 | 142 | 1.2 | 0 | 75.28
7:00 | 74 | 134 | 160 | 0 | 250 | 0 | 0 | 325 | 250 | 0 | 0 | 320 | 280 | 0 | 0 | 0 | 0 | 0 | 0 | 0 | 0 | 0 | 48 | 0 | 61 | 0 | 47 | 35 | 37 | 35 | 17 | 25 | 22 | 33 | 33 | 49 | 0 | 38 | 0 | 0 | 120 | 25 | 229 | 0 | 130 | 0 | 0 | 24 | 0 | 0 | 76 | 97 | 39 | 16 | 15 | 0 | 0 | 0 | 270 | 270 | 163 | 78 | 100 | 37 | 56 | 5 | 45 | 0 | 0 | 0 | 22 | 0 | 33 | 20 | 134 | 152 | 86 | 20 | 0.3 | 60 | 0 | 45 | 50 | 100 | 313 | 59 | 82 | 46 | 0 | 0 | 12 | 10 | 250 | 16 | 11 | 0 | 0 | 0 | 0 | 7 | 0 | 17 | 4.6 | 100 | 105 | 12 | 150 | 110 | 0 |  | 945 | 0 | 0 | 0 | 16 | 0 | 0 | 0 | 0 | 0 | 0 | 151 | 32 | 16 | 0 | 0 | 0 | 50 | 0 | 93 | 6 | 0 | 0 | 8 | 0 | 22 | 16 | 11 | 0 | 67 | 199 | 0 | 0 | 182 | 0 | 156 | 0 | 52 | 0 | 154 | 0 | 200 | 17 | 0 | 108 | 108 |  | 6094.9 | 2609 | 8703.9 | 3918 | 945 | 1686 | 1521 | 266 | 38 | 191 | 134 | 4.9 | 0 | 75.27
8:00 | 74 | 134 | 159 | 0 | 250 | 0 | 0 | 336 | 250 | 0 | 0 | 320 | 280 | 0 | 0 | 0 | 0 | 0 | 0 | 0 | 0 | 0 | 48 | 0 | 61 | 0 | 48 | 35 | 37 | 35 | 0 | 25 | 25 | 33 | 33 | 49 | 0 | 38 | 0 | 0 | 120 | 25 | 230 | 0 | 130 | 0 | 0 | 25 | 0 | 0 | 76 | 97 | 40 | 17 | 7 | 0 | 0 | 0 | 270 | 270 | 175 | 73 | 100 | 37 | 55 | 5 | 45 | 0 | 0 | 0 | 22 | 11 | 33 | 20 | 142 | 149 | 86 | 20 | 0.8 | 60 | 0 | 45 | 50 | 100 | 313 | 63 | 82 | 46 | 0 | 0 | 12 | 10 | 290 | 16 | 11 | 0 | 0 | 0 | 0 | 7 | 0 | 23 | 10.1 | 100 | 105 | 12 | 151 | 109 | 0 |  | 945 | 0 | 0 | 0 | 16 | 0 | 0 | 0 | 0 | 0 | 0 | 151 | 28 | 16 | 0 | 0 | 0 | 50 | 0 | 93 | 6 | 0 | 0 | 8 | 0 | 22 | 16 | 11 | 0 | 67 | 199 | 0 | 0 | 176 | 0 | 156 | 0 | 52 | 0 | 167 | 0 | 200 | 17 | 0 | 108 | 107 |  | 6165.9 | 2611 | 8776.9 | 3948 | 945 | 1708 | 1528 | 266 | 38 | 191 | 142 | 10.9 | 0 | 75.26
9:00 | 74 | 134 | 160 | 0 | 250 | 0 | 0 | 356 | 323 | 0 | 0 | 380 | 290 | 0 | 0 | 0 | 0 | 0 | 0 | 0 | 0 | 20 | 48 | 0 | 59 | 0 | 48 | 35 | 56 | 35 | 0 | 25 | 25 | 0 | 33 | 49 | 0 | 38 | 0 | 0 | 120 | 16 | 228 | 0 | 145 | 0 | 0 | 25 | 0 | 0 | 76 | 91 | 41 | 17 | 5 | 0 | 0 | 0 | 270 | 270 | 182 | 73 | 100 | 37 | 55 | 5 | 45 | 0 | 0 | 0 | 22 | 11 | 33 | 20 | 136 | 149 | 85 | 20 | 1.4 | 60 | 0 | 45 | 50 | 100 | 317 | 63 | 79 | 46 | 0 | 0 | 12 | 10 | 300 | 16 | 0 | 0 | 0 | 0 | 0 | 7 | 0 | 100 | 9.3 | 100 | 105 | 12 | 229 | 109 | 0 |  | 945 | 0 | 0 | 0 | 16 | 0 | 0 | 0 | 0 | 0 | 0 | 150 | 26 | 16 | 0 | 0 | 0 | 50 | 0 | 47 | 6 | 8 | 0 | 8 | 0 | 22 | 16 | 8 | 0 | 67 | 199 | 0 | 0 | 174 | 0 | 156 | 0 | 51 | 0 | 173 | 0 | 300 | 17 | 0 | 108 | 89 |  | 6485.7 | 2652 | 9137.7 | 4027 | 945 | 1943 | 1627 | 266 | 38 | 145 | 136 | 10.7 | 0 | 0
10:00 | 74 | 134 | 150 | 0 | 300 | 0 | 0 | 344 | 323 | 0 | 0 | 380 | 290 | 0 | 0 | 0 | 0 | 0 | 0 | 0 | 0 | 24 | 48 | 0 | 60 | 0 | 48 | 35 | 55 | 35 | 16 | 25 | 25 | 25 | 25 | 49 | 0 | 39 | 0 | 0 | 120 | 16 | 226 | 0 | 145 | 0 | 0 | 25 | 0 | 0 | 76 | 84 | 40 | 16 | 3 | 0 | 0 | 0 | 300 | 300 | 200 | 73 | 100 | 37 | 56 | 5 | 45 | 0 | 0 | 0 | 19 | 11 | 33 | 18 | 144 | 148 | 85 | 20 | 0.9 | 57 | 0 | 45 | 50 | 130 | 314 | 61 | 77 | 46 | 0 | 0 | 36 | 10 | 290 | 23 | 0 | 0 | 40 | 0 | 0 | 7 | 0 | 100 | 17.2 | 100 | 105 | 18 | 229 | 109 | 0 |  | 945 | 0 | 0 | 0 | 16 | 0 | 0 | 0 | 0 | 0 | 40 | 150 | 27 | 16 | 0 | 0 | 0 | 0 | 0 | 24 | 6 | 8 | 0 | 11 | 0 | 18 | 16 | 8 | 0 | 67 | 199 | 0 | 0 | 180 | 0 | 163 | 0 | 94 | 0 | 169 | 0 | 300 | 60 | 0 | 90 | 107 |  | 6714.1 | 2714 | 9428.1 | 4165 | 945 | 2024 | 1755 | 266 | 39 | 72 | 144 | 18.1 | 0 | 0
11:00 | 74 | 134 | 150 | 0 | 300 | 0 | 0 | 344 | 346 | 13 | 0 | 380 | 290 | 0 | 0 | 0 | 0 | 0 | 0 | 0 | 0 | 32 | 63 | 0 | 58 | 0 | 48 | 54 | 55 | 35 | 16 | 25 | 24 | 33 | 33 | 42 | 0 | 37 | 0 | 0 | 120 | 16 | 226 | 0 | 145 | 0 | 0 | 24 | 53 | 0 | 78 | 90 | 45 | 17 | 3 | 0 | 0 | 0 | 300 | 300 | 188 | 110 | 100 | 37 | 55 | 5 | 45 | 0 | 0 | 0 | 19 | 11 | 25 | 20 | 152 | 148 | 85 | 20 | 1.5 | 57 | 0 | 44 | 50 | 163 | 311 | 60 | 77 | 44 | 0 | 0 | 36 | 10 | 295 | 19 | 11 | 0 | 45 | 0 | 0 | 10 | 0 | 100 | 17.2 | 75 | 105 | 60 | 260 | 108 | 0 |  | 942 | 0 | 0 | 0 | 45 | 0 | 0 | 0 | 0 | 0 | 40 | 150 | 28 | 16 | 0 | 0 | 0 | 0 | 0 | 24 | 6 | 8 | 0 | 25 | 0 | 18 | 15 | 8 | 0 | 65 | 199 | 0 | 0 | 174 | 0 | 195 | 0 | 93 | 0 | 184 | 0 | 300 | 72 | 0 | 108 | 108 |  | 6981.7 | 2823 | 9804.7 | 4238 | 942 | 2117 | 1896 | 264 | 37 | 140 | 152 | 18.7 | 0 | 0
12:00 | 74 | 134 | 150 | 0 | 300 | 0 | 0 | 326 | 342 | 13 | 0 | 370 | 290 | 18 | 0 | 10 | 0 | 0 | 0 | 0 | 12 | 50 | 98 | 10 | 60 | 0 | 49 | 54 | 56 | 55 | 16 | 25 | 18 | 33 | 33 | 39 | 0 | 40 | 0 | 0 | 130 | 16 | 225 | 0 | 145 | 0 | 0 | 25 | 68 | 0 | 80 | 90 | 40 | 16 | 3 | 0 | 0 | 0 | 300 | 300 | 184 | 110 | 100 | 37 | 55 | 5 | 45 | 0 | 0 | 0 | 18 | 11 | 25 | 20 | 154 | 135 | 85 | 20 | 1.5 | 57 | 38 | 41 | 50 | 163 | 315 | 58 | 81 | 44 | 0 | 18 | 39 | 10 | 250 | 24 | 11 | 0 | 45 | 0 | 0 | 50 | 0 | 100 | 19.2 | 100 | 105 | 93 | 220 | 108 | 0 |  | 942 | 0 | 0 | 0 | 49 | 0 | 0 | 0 | 0 | 0 | 40 | 147 | 29 | 16 | 0 | 0 | 0 | 0 | 0 | 24 | 6 | 8 | 0 | 50 | 0 | 22 | 13 | 5 | 0 | 63 | 199 | 0 | 0 | 156 | 0 | 179 | 0 | 93 | 0 | 155 | 0 | 300 | 72 | 0 | 108 | 108 |  | 7157.7 | 2784 | 9941.7 | 4158 | 942 | 2065 | 2110 | 262 | 40 | 190 | 154 | 20.7 | 0 | 0
13:00 | 74 | 134 | 150 | 0 | 300 | 0 | 0 | 333 | 344 | 40 | 0 | 370 | 286 | 29 | 0 | 15 | 0 | 0 | 0 | 0 | 24 | 50 | 98 | 15 | 54 | 0 | 47 | 54 | 56 | 55 | 16 | 25 | 18 | 33 | 33 | 0 | 0 | 40 | 0 | 0 | 130 | 17 | 227 | 0 | 145 | 0 | 0 | 25 | 74 | 0 | 82 | 90 | 41 | 17 | 5 | 0 | 0 | 0 | 300 | 300 | 186 | 110 | 95 | 36 | 54 | 5 | 45 | 0 | 0 | 0 | 18 | 11 | 33 | 20 | 152 | 133 | 85 | 20 | 2.3 | 56 | 31 | 47 | 50 | 163 | 313 | 56 | 78 | 44 | 48 | 18 | 39 | 10 | 300 | 24 | 11 | 0 | 45 | 0 | 0 | 50 | 0 | 101 | 16.5 | 100 | 160 | 100 | 220 | 108 | 0 |  | 942 | 0 | 0 | 0 | 49 | 0 | 0 | 0 | 0 | 0 | 40 | 149 | 28 | 16 | 0 | 0 | 50 | 0 | 0 | 24 | 6 | 8 | 0 | 49 | 0 | 20 | 13 | 5 | 0 | 63 | 199 | 0 | 0 | 165 | 0 | 188 | 0 | 93 | 0 | 164 | 0 | 300 | 72 | 0 | 108 | 108 |  | 7339.8 | 2859 | 10198.8 | 4285 | 942 | 2118 | 2185 | 262 | 40 | 196 | 152 | 18.8 | 0 | 0
14:00 | 74 | 134 | 120 | 0 | 330 | 0 | 0 | 338 | 338 | 55 | 0 | 370 | 295 | 56 | 4 | 30 | 0 | 0 | 0 | 0 | 50 | 50 | 98 | 30 | 54 | 0 | 48 | 54 | 56 | 55 | 0 | 25 | 18 | 33 | 33 | 0 | 0 | 40 | 0 | 0 | 130 | 25 | 225 | 0 | 143 | 0 | 0 | 24 | 74 | 0 | 87 | 90 | 47 | 16 | 4 | 0 | 0 | 0 | 300 | 300 | 191 | 110 | 100 | 36 | 54 | 5 | 45 | 0 | 0 | 0 | 18 | 11 | 25 | 20 | 164 | 133 | 85 | 20 | 2 | 57 | 49 | 47 | 50 | 163 | 317 | 60 | 78 | 42 | 108 | 18 | 39 | 10 | 275 | 24 | 11 | 0 | 89 | 0 | 0 | 81 | 0 | 149 | 15.7 | 100 | 195 | 100 | 220 | 107 | 0 |  | 942 | 0 | 0 | 0 | 70 | 0 | 0 | 0 | 0 | 0 | 40 | 148 | 28 | 16 | 0 | 0 | 50 | 0 | 0 | 24 | 6 | 16 | 0 | 50 | 0 | 21 | 13 | 5 | 0 | 65 | 199 | 0 | 0 | 168 | 0 | 195 | 0 | 93 | 0 | 165 | 0 | 300 | 72 | 0 | 108 | 107 |  | 7676.7 | 2901 | 10577.7 | 4368 | 942 | 2085 | 2501 | 264 | 40 | 196 | 164 | 17.7 | 0 | 0
15:00 | 74 | 134 | 120 | 0 | 350 | 0 | 0 | 350 | 340 | 70 | 0 | 400 | 283 | 64 | 15 | 30 | 0 | 0 | 0 | 0 | 50 | 80 | 140 | 33 | 53 | 0 | 48 | 54 | 56 | 55 | 16 | 25 | 23 | 33 | 33 | 0 | 0 | 35 | 0 | 0 | 130 | 25 | 227 | 0 | 144 | 0 | 0 | 24 | 66 | 0 | 78 | 94 | 47 | 16 | 9 | 0 | 0 | 0 | 300 | 300 | 194 | 81 | 100 | 35 | 53 | 5 | 35 | 0 | 0 | 3 | 21 | 11 | 25 | 3 | 152 | 134 | 85 | 20 | 0.7 | 56 | 49 | 46 | 50 | 163 | 310 | 61 | 78 | 42 | 108 | 18 | 40 | 10 | 300 | 24 | 11 | 0 | 96 | 0 | 0 | 112 | 0 | 149 | 12.3 | 100 | 188 | 105 | 220 | 105 | 0 |  | 942 | 0 | 0 | 0 | 99 | 0 | 0 | 0 | 0 | 5 | 40 | 149 | 28 | 16 | 0 | 0 | 55 | 0 | 0 | 24 | 6 | 24 | 0 | 48 | 0 | 21 | 13 | 5 | 0 | 63 | 199 | 0 | 0 | 200 | 0 | 203 | 0 | 92 | 0 | 201 | 0 | 300 | 90 | 0 | 90 | 107 |  | 7835 | 3020 | 10855 | 4488 | 942 | 2106 | 2622 | 262 | 35 | 235 | 152 | 13 | 0 | 0
16:00 | 74 | 134 | 120 | 0 | 300 | 0 | 0 | 328 | 287 | 110 | 0 | 350 | 265 | 60 | 15 | 50 | 0 | 0 | 0 | 0 | 24 | 102 | 149 | 60 | 53 | 0 | 48 | 36 | 56 | 55 | 16 | 25 | 23 | 33 | 33 | 20 | 0 | 33 | 0 | 0 | 130 | 25 | 230 | 0 | 145 | 0 | 0 | 16 | 66 | 0 | 78 | 96 | 47 | 16 | 9 | 0 | 0 | 0 | 300 | 300 | 184 | 78 | 100 | 35 | 50 | 5 | 35 | 0 | 0 | 43 | 21 | 11 | 33 | 20 | 168 | 134 | 85 | 20 | 0.9 | 56 | 49 | 14 | 50 | 100 | 320 | 56 | 79 | 42 | 103 | 18 | 10 | 10 | 250 | 24 | 11 | 0 | 159 | 0 | 0 | 187 | 0 | 149 | 7.7 | 100 | 44 | 70 | 219 | 104 | 0 |  | 941 | 0 | 0 | 0 | 115 | 0 | 0 | 0 | 8 | 23 | 40 | 148 | 33 | 16 | 0 | 0 | 55 | 50 | 0 | 24 | 6 | 50 | 0 | 49 | 0 | 21 | 15 | 5 | 0 | 63 | 199 | 0 | 0 | 181 | 0 | 186 | 0 | 96 | 0 | 187 | 0 | 300 | 90 | 0 | 90 | 108 |  | 7571.6 | 3099 | 10670.6 | 4383 | 941 | 1834 | 2721 | 262 | 33 | 320 | 168 | 8.6 | 0 | 0
17:00 | 74 | 134 | 120 | 0 | 300 | 0 | 0 | 339 | 281 | 55 | 0 | 380 | 285 | 20 | 15 | 55 | 0 | 0 | 0 | 0 | 12 | 102 | 149 | 60 | 58 | 0 | 48 | 54 | 56 | 55 | 16 | 25 | 23 | 33 | 33 | 42 | 0 | 35 | 0 | 0 | 130 | 25 | 229 | 0 | 145 | 0 | 0 | 16 | 82 | 0 | 78 | 97 | 47 | 16 | 16 | 0 | 0 | 0 | 0 | 300 | 187 | 81 | 100 | 35 | 54 | 5 | 45 | 0 | 0 | 52 | 21 | 11 | 33 | 20 | 154 | 133 | 85 | 20 | 0.4 | 56 | 49 | 14 | 10 | 100 | 312 | 61 | 30 | 44 | 104 | 18 | 10 | 10 | 290 | 24 | 11 | 0 | 195 | 0 | 0 | 150 | 0 | 149 | 2.8 | 100 | 34 | 70 | 219 | 103 | 0 |  | 946 | 0 | 0 | 0 | 115 | 0 | 0 | 0 | 14 | 27 | 40 | 148 | 32 | 16 | 0 | 0 | 55 | 50 | 0 | 24 | 6 | 50 | 0 | 42 | 0 | 21 | 15 | 5 | 0 | 63 | 199 | 0 | 0 | 193 | 0 | 195 | 0 | 54 | 0 | 199 | 0 | 300 | 90 | 0 | 90 | 107 |  | 7242.2 | 3096 | 10338.2 | 4126 | 946 | 1792 | 2674 | 262 | 35 | 346 | 154 | 3.2 | 0 | 0
18:00 | 74 | 134 | 120 | 0 | 250 | 0 | 0 | 327 | 282 | 55 | 0 | 380 | 287 | 7 | 15 | 55 | 0 | 0 | 0 | 0 | 14 | 100 | 149 | 60 | 59 | 0 | 48 | 54 | 56 | 55 | 16 | 25 | 23 | 33 | 33 | 40 | 0 | 35 | 0 | 0 | 150 | 25 | 228 | 0 | 100 | 0 | 0 | 16 | 82 | 7 | 78 | 97 | 47 | 16 | 29 | 0 | 0 | 0 | 0 | 260 | 192 | 80 | 100 | 36 | 55 | 5 | 45 | 0 | 0 | 52 | 21 | 11 | 33 | 20 | 140 | 129 | 85 | 20 | 0 | 57 | 49 | 14 | 10 | 100 | 326 | 61 | 10 | 10 | 114 | 18 | 10 | 10 | 260 | 24 | 11 | 0 | 195 | 0 | 0 | 150 | 0 | 149 | 0.2 | 100 | 34 | 70 | 150 | 105 | 0 |  | 945 | 0 | 0 | 0 | 115 | 0 | 0 | 0 | 24 | 35 | 40 | 149 | 23 | 32 | 0 | 0 | 55 | 50 | 10 | 30 | 6 | 50 | 16 | 51 | 10 | 22 | 16 | 5 | 0 | 62 | 199 | 0 | 0 | 181 | 0 | 183 | 0 | 13 | 0 | 186 | 0 | 300 | 90 | 0 | 90 | 108 |  | 6982.2 | 3096 | 10078.2 | 3920 | 945 | 1674 | 2690 | 261 | 35 | 413 | 140 | 0.2 | 0 | 0
18:30 | 0 | 0 | 0 | 0 | 0 | 0 | 0 | 0 | 0 | 0 | 0 | 0 | 0 | 0 | 0 | 0 | 0 | 0 | 0 | 0 | 0 | 0 | 0 | 0 | 0 | 0 | 0 | 0 | 0 | 0 | 0 | 0 | 0 | 0 | 0 | 0 | 0 | 0 | 0 | 0 | 0 | 0 | 0 | 0 | 0 | 0 | 0 | 0 | 0 | 0 | 0 | 0 | 0 | 0 | 0 | 0 | 0 | 0 | 0 | 0 | 0 | 0 | 0 | 0 | 0 | 0 | 0 | 0 | 0 | 0 | 0 | 0 | 0 | 0 | 0 | 0 | 0 | 0 | 0 | 0 | 0 | 0 | 0 | 0 | 0 | 0 | 0 | 0 | 0 | 0 | 0 | 0 | 0 | 0 | 0 | 0 | 0 | 0 | 0 | 0 | 0 | 0 | 0 | 0 | 0 | 0 | 0 | 0 | 0 |  | 0 | 0 | 0 | 0 | 0 | 0 | 0 | 0 | 0 | 0 | 0 | 0 | 0 | 0 | 0 | 0 | 0 | 0 | 0 | 0 | 0 | 0 | 0 | 0 | 0 | 0 | 0 | 0 | 0 | 0 | 0 | 0 | 0 | 0 | 0 | 0 | 0 | 0 | 0 | 0 | 0 | 0 | 0 | 0 | 0 | 0 |  | 0 | 0 | 0 | 0 | 0 | 0 | 0 | 0 | 0 | 0 | 0 | 0 | 0 | 0
19:00 | 74 | 134 | 120 | 0 | 320 | 0 | 0 | 345 | 324 | 96 | 0 | 390 | 290 | 41 | 15 | 55 | 0 | 0 | 0 | 0 | 24 | 100 | 149 | 75 | 60 | 0 | 48 | 54 | 56 | 55 | 0 | 25 | 14 | 33 | 33 | 40 | 0 | 36 | 0 | 0 | 150 | 25 | 229 | 0 | 145 | 0 | 0 | 16 | 82 | 85 | 78 | 97 | 47 | 16 | 39 | 0 | 0 | 0 | 0 | 276 | 196 | 172 | 100 | 36 | 55 | 5 | 35 | 0 | 42 | 48 | 22 | 11 | 33 | 21 | 172 | 133 | 85 | 20 | 0 | 56 | 49 | 16 | 19 | 100 | 325 | 61 | 84 | 45 | 118 | 18 | 30 | 10 | 275 | 24 | 11 | 14 | 232 | 11 | 10 | 172 | 29 | 149 | 0 | 100 | 94 | 95 | 150 | 104 | 0 |  | 945 | 16 | 0 | 0 | 115 | 0 | 0 | 0 | 30 | 42 | 40 | 149 | 42 | 110 | 18 | 0 | 55 | 50 | 38 | 93 | 12 | 50 | 38 | 40 | 27 | 22 | 16 | 5 | 0 | 64 | 199 | 17 | 18 | 167 | 0 | 159 | 0 | 93 | 60 | 166 | 0 | 300 | 90 | 0 | 90 | 107 |  | 7878 | 3483 | 11361 | 3999 | 945 | 2072 | 3129 | 263 | 36 | 745 | 172 | 0 | 0 | 0
19:30 | 74 | 134 | 120 | 0 | 320 | 0 | 0 | 327 | 352 | 110 | 0 | 390 | 275 | 100 | 30 | 55 | 0 | 0 | 0 | 0 | 50 | 100 | 149 | 75 | 61 | 0 | 48 | 54 | 56 | 55 | 0 | 25 | 24 | 33 | 33 | 40 | 0 | 37 | 0 | 0 | 150 | 25 | 230 | 0 | 145 | 0 | 0 | 16 | 82 | 85 | 78 | 97 | 40 | 16 | 39 | 0 | 0 | 0 | 85 | 300 | 186 | 172 | 100 | 36 | 55 | 5 | 35 | 0 | 42 | 52 | 22 | 11 | 33 | 21 | 172 | 133 | 85 | 20 | 0 | 57 | 49 | 51 | 50 | 163 | 324 | 55 | 84 | 45 | 113 | 18 | 40 | 10 | 285 | 24 | 11 | 70 | 300 | 11 | 98 | 200 | 51 | 149 | 0 | 100 | 200 | 125 | 151 | 105 | 0 |  | 945 | 32 | 0 | 0 | 115 | 0 | 0 | 0 | 30 | 60 | 40 | 149 | 43 | 110 | 22 | 0 | 55 | 50 | 38 | 93 | 40 | 50 | 38 | 40 | 27 | 22 | 16 | 5 | 0 | 63 | 199 | 17 | 18 | 170 | 0 | 173 | 0 | 96 | 98 | 176 | 0 | 300 | 90 | 0 | 90 | 108 |  | 8634 | 3618 | 12252 | 4108 | 945 | 2253 | 3692 | 262 | 37 | 783 | 172 | 0 | 0 | 0
20:00 | 74 | 134 | 120 | 0 | 320 | 0 | 0 | 327 | 350 | 96 | 0 | 390 | 275 | 100 | 64 | 55 | 0 | 0 | 0 | 0 | 75 | 100 | 149 | 74 | 61 | 0 | 48 | 54 | 56 | 55 | 0 | 25 | 24 | 33 | 33 | 44 | 0 | 38 | 0 | 0 | 150 | 25 | 230 | 0 | 145 | 0 | 0 | 16 | 82 | 85 | 78 | 97 | 40 | 16 | 39 | 0 | 0 | 0 | 85 | 300 | 186 | 172 | 101 | 36 | 55 | 5 | 35 | 0 | 42 | 52 | 22 | 11 | 33 | 21 | 172 | 134 | 86 | 20 | 0 | 57 | 49 | 53 | 50 | 163 | 322 | 55 | 82 | 46 | 114 | 18 | 40 | 10 | 260 | 24 | 11 | 0 | 300 | 11 | 50 | 200 | 51 | 149 | 0 | 100 | 200 | 125 | 150 | 105 | 0 |  | 945 | 32 | 0 | 0 | 115 | 0 | 0 | 0 | 23 | 60 | 40 | 150 | 44 | 110 | 23 | 0 | 55 | 50 | 37 | 93 | 50 | 50 | 40 | 40 | 30 | 22 | 16 | 5 | 0 | 63 | 199 | 17 | 18 | 175 | 0 | 178 | 0 | 97 | 98 | 181 | 0 | 300 | 90 | 0 | 90 | 108 |  | 8540 | 3644 | 12184 | 4124 | 945 | 2229 | 3633 | 262 | 38 | 781 | 172 | 0 | 0 | 0
21:00 | 74 | 134 | 120 | 0 | 320 | 0 | 0 | 328 | 349 | 96 | 0 | 390 | 290 | 100 | 97 | 55 | 0 | 0 | 0 | 0 | 90 | 101 | 149 | 79 | 61 | 0 | 48 | 54 | 56 | 55 | 16 | 25 | 24 | 33 | 33 | 48 | 0 | 39 | 0 | 0 | 150 | 25 | 229 | 0 | 145 | 0 | 0 | 16 | 82 | 85 | 78 | 97 | 41 | 16 | 39 | 0 | 0 | 0 | 210 | 300 | 200 | 180 | 100 | 33 | 55 | 5 | 35 | 0 | 42 | 52 | 22 | 11 | 33 | 21 | 176 | 133 | 86 | 20 | 0 | 56 | 49 | 53 | 50 | 163 | 324 | 63 | 83 | 46 | 123 | 18 | 41 | 10 | 285 | 24 | 11 | 0 | 300 | 11 | 0 | 200 | 0 | 149 | 0 | 100 | 200 | 125 | 150 | 105 | 0 |  | 945 | 44 | 0 | 0 | 115 | 0 | 0 | 0 | 30 | 60 | 40 | 151 | 46 | 110 | 0 | 0 | 55 | 50 | 37 | 93 | 50 | 50 | 38 | 40 | 29 | 22 | 16 | 8 | 0 | 64 | 199 | 17 | 18 | 186 | 0 | 188 | 0 | 96 | 98 | 192 | 0 | 300 | 90 | 0 | 108 | 107 |  | 8720 | 3692 | 12412 | 4328 | 945 | 2264 | 3623 | 263 | 39 | 774 | 176 | 0 | 0 | 0
22:00 | 74 | 134 | 120 | 0 | 320 | 0 | 0 | 337 | 350 | 96 | 0 | 390 | 280 | 100 | 97 | 55 | 0 | 0 | 0 | 0 | 90 | 100 | 149 | 75 | 61 | 0 | 48 | 54 | 56 | 55 | 16 | 25 | 24 | 33 | 33 | 48 | 0 | 40 | 0 | 0 | 150 | 16 | 230 | 0 | 145 | 0 | 0 | 16 | 82 | 85 | 78 | 97 | 47 | 16 | 39 | 0 | 0 | 0 | 240 | 300 | 188 | 189 | 100 | 37 | 55 | 5 | 35 | 0 | 0 | 52 | 22 | 11 | 33 | 21 | 170 | 133 | 86 | 20 | 0 | 56 | 49 | 53 | 50 | 163 | 326 | 62 | 83 | 46 | 113 | 18 | 41 | 10 | 290 | 24 | 11 | 0 | 300 | 0 | 0 | 200 | 0 | 149 | 0 | 100 | 190 | 136 | 240 | 107 | 0 |  | 942 | 42 | 0 | 0 | 115 | 0 | 0 | 0 | 32 | 60 | 40 | 150 | 46 | 110 | 0 | 0 | 55 | 50 | 37 | 93 | 50 | 50 | 36 | 40 | 26 | 22 | 16 | 8 | 0 | 65 | 200 | 17 | 19 | 193 | 0 | 194 | 0 | 95 | 98 | 200 | 0 | 300 | 90 | 0 | 108 | 108 |  | 8775 | 3707 | 12482 | 4461 | 942 | 2278 | 3598 | 265 | 40 | 728 | 170 | 0 | 0 | 0
23:00 | 74 | 134 | 120 | 0 | 320 | 0 | 0 | 331 | 352 | 26 | 0 | 390 | 280 | 100 | 97 | 55 | 0 | 0 | 0 | 0 | 40 | 100 | 149 | 78 | 61 | 0 | 48 | 54 | 56 | 55 | 16 | 25 | 24 | 33 | 33 | 48 | 0 | 40 | 0 | 0 | 150 | 21 | 230 | 0 | 145 | 0 | 0 | 16 | 82 | 85 | 78 | 97 | 47 | 16 | 39 | 0 | 0 | 0 | 170 | 300 | 184 | 196 | 100 | 37 | 55 | 5 | 45 | 0 | 0 | 52 | 22 | 11 | 33 | 21 | 164 | 147 | 86 | 20 | 0 | 56 | 49 | 53 | 50 | 163 | 313 | 63 | 84 | 46 | 120 | 18 | 40 | 10 | 280 | 24 | 11 | 0 | 210 | 0 | 0 | 192 | 0 | 149 | 0 | 100 | 197 | 137 | 297 | 108 | 0 |  | 942 | 42 | 0 | 0 | 115 | 0 | 0 | 0 | 31 | 56 | 40 | 152 | 45 | 110 | 0 | 0 | 55 | 50 | 36 | 93 | 12 | 50 | 39 | 43 | 26 | 22 | 16 | 8 | 0 | 64 | 199 | 17 | 19 | 179 | 0 | 176 | 0 | 96 | 98 | 196 | 0 | 300 | 90 | 0 | 108 | 108 |  | 8563 | 3633 | 12196 | 4413 | 942 | 2287 | 3362 | 263 | 40 | 725 | 164 | 0 | 0 | 0
24:00 | 74 | 134 | 120 | 0 | 320 | 0 | 0 | 327 | 353 | 26 | 0 | 390 | 270 | 100 | 97 | 55 | 0 | 0 | 0 | 0 | 40 | 100 | 149 | 78 | 61 | 0 | 47 | 54 | 56 | 55 | 16 | 25 | 24 | 33 | 33 | 48 | 0 | 40 | 0 | 0 | 150 | 25 | 229 | 0 | 145 | 0 | 0 | 16 | 82 | 85 | 78 | 97 | 47 | 16 | 38 | 0 | 0 | 0 | 25 | 300 | 183 | 199 | 100 | 37 | 55 | 5 | 45 | 0 | 0 | 52 | 22 | 11 | 33 | 20 | 160 | 149 | 85 | 20 | 0 | 56 | 49 | 53 | 50 | 163 | 313 | 63 | 84 | 46 | 122 | 18 | 0 | 10 | 290 | 24 | 8 | 0 | 190 | 0 | 0 | 192 | 0 | 149 | 0 | 100 | 180 | 137 | 297 | 108 | 0 |  | 942 | 42 | 0 | 0 | 99 | 0 | 0 | 0 | 31 | 55 | 40 | 152 | 44 | 110 | 0 | 0 | 60 | 50 | 36 | 93 | 12 | 50 | 39 | 43 | 26 | 22 | 16 | 8 | 0 | 64 | 199 | 17 | 19 | 179 | 0 | 176 | 0 | 95 | 98 | 196 | 0 | 300 | 90 | 0 | 108 | 108 |  | 8336 | 3619 | 11955 | 4267 | 942 | 2258 | 3301 | 263 | 40 | 724 | 160 | 0 | 0 | 0
KWH | 1586000 | 3357000 | 3418000 | 0 | 7214527 | 0 | 0 | 8233100 | 7587000 | 753400 | 0 | 8872875 | 6886284 | 866880 | 566184 | 593871 | 0 | 0 | 0 | 0 | 610560 | 14113444 | 2663040 | 755300 | 1416960 | 0 | 1156416 | 1182960 | 1289186 | 1214000 | 296676 | 600000 | 512820 | 740200 | 808200 | 960984 | 0 | 854760 | 0 | 0 | 3200000 | 539431 | 5425063 | 0 | 3325868 | 0 | 0 | 522240 | 1062568 | 792978 | 1802760 | 2280000 | 1058880 | 395184 | 520800 | 0 | 0 | 0 | 5775900 | 7204000 | 4571000 | 2559272 | 2376410 | 841032 | 1322880 | 120000 | 863812 | 0 | 128248 | 689448 | 495720 | 251640 | 790200 | 485210 | 3791040 | 3073600 | 2059200 | 352415 | 14100 | 1364000 | 749520 | 1029000 | 986000 | 3461980 | 7199000 | 1451040 | 1788480 | 990000 | 1487310 | 261000 | 730800 | 235440 | 6896300 | 492024 | 223920 | 63360 | 2657126 | 31102 | 118498 | 3057600 | 91966 | 2741760 | 126360 | 2398080 | 3077760 | 2226400 | 5260900 | 2527200 | 0 |  | 22650909 | 196500 | 0 | 0 | 1877760 | 0 | 0 | 0 | 354240 | 468992 | 754875 | 3630330 | 831505 | 1484160 | 43547 | 0 | 620000 | 881440 | 396791 | 1578536 | 291700 | 691687 | 218595 | 846240 | 284581 | 498480 | 351504 | 193950 | 0 | 1565672 | 4860500 | 108000 | 122000 | 4529609 | 0 | 4460318 | 0 | 1991926 | 915840 | 4564218 | 0 | 7345363 | 1788480 | 0 | 2477760 | 2588200 |  | 191525452 | 76464208 | 267989660 | 101816904 | 22650909 | 48983417 | 74025942 | 6426172 | 854760 | 9300056 | 3791040 | 140460 | 0
Fuel Cost | 1363960 | 2887020 | 2939480 | 0 | 4617297.28 | 0 | 0 | 5022191 | 4628070 | 7240174 | 0 | 5944826.25 | 104602653.96 | 5444006.4 | 3782109.12 | 3628551.81 | 0 | 0 | 0 | 0 | 3816000 | 93007595.96 | 25751596.8 | 4811261 | 8487590.4 | 0 | 7713294.72 | 8434504.8 | 8057412.5 | 7611780 | 222507 | 450000 | 0 | 0 | 0 | 9090908.64 | 0 | 0 | 0 | 0 | 3520000 | 5108411.57 | 3580541.58 | 0 | 3824748.2 | 0 | 0 | 4590489.6 | 11443857.36 | 7715675.94 | 11159084.4 | 14728800 | 6925075.2 | 335906.4 | 0 | 0 | 0 | 0 | 3581058 | 4970760 | 3199700 | 1765897.68 | 2281353.6 | 563491.44 | 1137676.8 | 110400 | 708325.84 | 0 | 1390208.32 | 5115704.16 | 381704.4 | 188730 | 608454 | 363907.5 | 25930713.6 | 2305200 | 18924048 | 271359.55 | 0 | 1418560 | 779500.8 | 987840 | 887400 | 2700344.4 | 5039300 | 1654185.6 | 1913673.6 | 1089000 | 1695533.4 | 334080 | 679644 | 218959.2 | 4413632 | 369018 | 170179.2 | 1098028.8 | 19290734.76 | 538997.66 | 2020390.9 | 21861840 | 1568020.3 | 0 | 0 | 0 | 28746278.4 | 20794576 | 4576983 | 0 | 0 |  | 115519635.9 | 5727975 | 0 | 0 | 15566630.4 | 0 | 0 | 0 | 3988742.4 | 5524725.76 | 5948415 | 2504927.7 | 823189.95 | 10982784 | 1466662.96 | 0 | 651000 | 10092488 | 4253599.52 | 14143682.56 | 2523205 | 6156014.3 | 2328036.75 | 8394700.8 | 3349518.37 | 548328 | 330413.76 | 146820.15 | 0 | 9503629.04 | 18761530 | 3480840 | 3265940 | 3080134.12 | 0 | 3122222.6 | 0 | 0 | 15871507.2 | 0 | 0 | 0 | 0 | 0 | 0 | 0 |  | 601132774.8 | 278057299.24 | 879190074.04 | 73021814.52 | 115519635.9 | 28887621.48 | 503641579.76 | 28265159.04 | 0 | 103923549.74 | 25930713.6 | 0 | 0
Yesterday Day Peak | 74 | 134 | 150 | 0 | 300 | 0 | 0 | 326 | 342 | 13 | 0 | 370 | 290 | 18 | 0 | 10 | 0 | 0 | 0 | 0 | 12 | 50 | 98 | 10 | 60 | 0 | 49 | 54 | 56 | 55 | 16 | 25 | 18 | 33 | 33 | 39 | 0 | 40 | 0 | 0 | 130 | 16 | 225 | 0 | 145 | 0 | 0 | 25 | 68 | 0 | 80 | 90 | 40 | 16 | 3 | 0 | 0 | 0 | 300 | 300 | 184 | 110 | 100 | 37 | 55 | 5 | 45 | 0 | 0 | 0 | 18 | 11 | 25 | 20 | 154 | 135 | 85 | 20 | 1.5 | 57 | 38 | 41 | 50 | 163 | 315 | 58 | 81 | 44 | 0 | 18 | 39 | 10 | 250 | 24 | 11 | 0 | 45 | 0 | 0 | 50 | 0 | 100 | 19.2 | 100 | 105 | 93 | 220 | 108 | 0 |  | 942 | 0 | 0 | 0 | 49 | 0 | 0 | 0 | 0 | 0 | 40 | 147 | 29 | 16 | 0 | 0 | 0 | 0 | 0 | 24 | 6 | 8 | 0 | 50 | 0 | 22 | 13 | 5 | 0 | 63 | 199 | 0 | 0 | 156 | 0 | 179 | 0 | 93 | 0 | 155 | 0 | 300 | 72 | 0 | 108 | 108 |  | 9941.7 | DayPeak
Yesterday Evening Peak | 74 | 134 | 120 | 0 | 320 | 0 | 0 | 328 | 349 | 96 | 0 | 390 | 290 | 100 | 97 | 55 | 0 | 0 | 0 | 0 | 90 | 101 | 149 | 79 | 61 | 0 | 48 | 54 | 56 | 55 | 16 | 25 | 24 | 33 | 33 | 48 | 0 | 39 | 0 | 0 | 150 | 25 | 229 | 0 | 145 | 0 | 0 | 16 | 82 | 85 | 78 | 97 | 41 | 16 | 39 | 0 | 0 | 0 | 210 | 300 | 200 | 180 | 100 | 33 | 55 | 5 | 35 | 0 | 42 | 52 | 22 | 11 | 33 | 21 | 176 | 133 | 86 | 20 | 0 | 56 | 49 | 53 | 50 | 163 | 324 | 63 | 83 | 46 | 123 | 18 | 41 | 10 | 285 | 24 | 11 | 0 | 300 | 11 | 0 | 200 | 0 | 149 | 0 | 100 | 200 | 125 | 150 | 105 | 0 |  | 945 | 44 | 0 | 0 | 115 | 0 | 0 | 0 | 30 | 60 | 40 | 151 | 46 | 110 | 0 | 0 | 55 | 50 | 37 | 93 | 50 | 50 | 38 | 40 | 29 | 22 | 16 | 8 | 0 | 64 | 199 | 17 | 18 | 186 | 0 | 188 | 0 | 96 | 98 | 192 | 0 | 300 | 90 | 0 | 108 | 107 |  | 12412 | EvPeak
Forecast for Evening | 74 | 134 | 200 | 0 | 300 | 0 | 0 | 412 | 360 | 110 | 0 | 450 | 335 | 100 | 100 | 55 | 0 | 0 | 0 | 0 | 100 | 102 | 149 | 100 | 61 | 0 | 50 | 54 | 55 | 55 | 17 | 25 | 32 | 33 | 33 | 51 | 0 | 40 | 30 | 0 | 150 | 25 | 225 | 0 | 145 | 0 | 0 | 25 | 83 | 85 | 94 | 108 | 50 | 17 | 25 | 0 | 0 | 0 | 360 | 360 | 221 | 195 | 100 | 37 | 55 | 5 | 45 | 0 | 50 | 52 | 22 | 11 | 33 | 21 | 189 | 150 | 85 | 20 | 0 | 60 | 60 | 50 | 44 | 163 | 330 | 66 | 86 | 46 | 120 | 0 | 40 | 10 | 341 | 25 | 11 | 200 | 300 | 300 | 100 | 200 | 100 | 149 | 0 | 100 | 200 | 150 | 250 | 115 | 0 |  | 956 | 32 | 0 | 0 | 115 | 0 | 0 | 0 | 40 | 80 | 40 | 170 | 33 | 110 | 26 | 0 | 60 | 50 | 46 | 94 | 50 | 50 | 48 | 52 | 27 | 22 | 17 | 11 | 0 | 67 | 199 | 17 | 18 | 202 | 0 | 200 | 0 | 95 | 100 | 208 | 0 | 400 | 105 | 200 | 108 | 108
Forecast for Day | 74 | 134 | 200 | 0 | 300 | 0 | 0 | 412 | 360 | 110 | 0 | 450 | 335 | 100 | 100 | 55 | 0 | 0 | 0 | 0 | 100 | 102 | 149 | 100 | 61 | 0 | 49 | 54 | 55 | 55 | 17 | 25 | 32 | 33 | 33 | 51 | 0 | 40 | 0 | 0 | 120 | 25 | 225 | 0 | 145 | 0 | 0 | 25 | 83 | 85 | 94 | 108 | 47 | 17 | 10 | 0 | 0 | 0 | 360 | 360 | 221 | 199 | 100 | 37 | 55 | 5 | 45 | 0 | 0 | 52 | 22 | 11 | 33 | 21 | 150 | 150 | 85 | 20 | 2 | 60 | 49 | 0 | 44 | 163 | 330 | 66 | 86 | 46 | 125 | 0 | 40 | 10 | 341 | 25 | 0 | 100 | 200 | 100 | 100 | 200 | 100 | 149 | 20 | 100 | 200 | 150 | 200 | 115 |  |  | 956 | 0 | 0 | 0 | 115 | 0 | 0 | 0 | 40 | 50 | 40 | 150 | 33 | 110 | 0 | 0 | 60 | 50 | 46 | 94 | 6 | 50 | 48 | 52 | 27 | 22 | 17 | 11 | 0 | 65 | 199 | 17 | 18 | 202 | 0 | 200 | 0 | 95 | 100 | 208 | 0 | 300 | 105 | 0 | 108 | 108
Generation at 08:00(Today) | 74 | 134 | 120 | 0 | 270 | 0 | 0 | 328 | 304 | 0 | 0 | 390 | 280 | 0 | 0 | 0 | 0 | 0 | 0 | 0 | 0 | 7 | 16 | 0 | 8 | 0 | 18 | 17 | 18 | 17 | 16 | 25 | 24 | 33 | 33 | 40 | 0 | 36 | 0 | 0 | 150 | 3 | 229 | 0 | 145 | 0 | 0 | 16 | 0 | 0 | 10 | 31 | 46 | 17 | 5 | 0 | 0 | 0 | 330 | 300 | 185 | 199 | 100 | 37 | 55 | 5 | 45 | 0 | 0 | 8 | 22 | 11 | 33 | 20 | 124 | 149 | 53 | 20 | 0.5 | 46 | 49 | 0 | 50 | 100 | 314 | 63 | 40 | 46 | 125 | 0 | 34 | 10 | 290 | 16 | 0 | 0 | 0 | 0 | 0 | 7 | 0 | 53 | 7.2 | 70 | 52 | 0 | 298 | 109 | 0 | 0 | 941 | 0 | 0 | 0 | 16 | 0 | 0 | 0 | 0 | 0 | 8 | 149 | 17 | 0 | 0 | 0 | 60 | 0 | 0 | 24 | 12 | 0 | 0 | 8 | 0 | 22 | 16 | 8 | 0 | 64 | 199 | 0 | 0 | 190 | 0 | 189 | 0 | 96 | 0 | 195 | 0 | 270 | 35 | 0 | 18 | 70 | 0
199
| Minimum Generation |  | 8703.9 | 7:00
| Highest Generation |  | 12482 | 22:00
| Day Peak Generation |  | 9941.7 | 12:00
| Evening Peak Generation |  | 12412 | 21:00
| HVDC Max Flow |  | 946 | 1:00
| HVDC EvPeak Flow |  | 945 | 21:00
| Load factor L.F |  | 89.46%

## P1
POWER GRID COMPANY OF BANGLADESH LTD.
|  |  | NATIONAL LOAD DESPATCH CENTER |  |  |  |  | QF-LDC-08
|  |  | DAILY REPORT |  |  |  |  | Page -1
[6 empty] | Reporting Date : | 2019-05-09
Till now the maximum generation is : - |  |  | 12232 MW | 22:00 | Hrs on | 2019-05-07
The Summary of Yesterday's |  | 2019-05-08 | Generation & Demand |  | Today's Actual Min Gen. & Probable Gen. & Demand
Day Peak Generation : |  | 9941.7 | MW Hour : | 12:00 | Min. Gen. at | 7:00 | 8932.3 | MW
Evening Peak Generation : |  | 12412 | MW Hour : | 21:00 | Available Max Generation : |  | 14432 | MW
E.P. Demand (at gen end) : |  | 12412 | MW Hour : | 21:00 | Max Demand (Evening) : |  | 12800 | MW
Maximum Generation : |  | 12482 | MW Hour : | 22:00 | Reserve(Generation end) |  | 1632 | MW
Total Gen. (MKWH) : |  | 267.9897 | System Load Factor : | 89.46% | Load Shed : |  | 0 | MW
EXPORT / IMPORT THROUGH EAST-WEST INTERCONNECTOR
Export from East grid to West grid :- Maximum |  |  | -310 | MW at | 19:30 | Energy |  | MKWHR.
Import from West grid to East grid :- Maximum |  |  | - | MW at | - | Energy | - | MKWHR.
| Water Level of Kaptai Lake at 6:00 A M on |  | 2019-05-09
Actual : | 75.28 | Ft.(MSL) , | Rule curve : | 80.67 | Ft.( MSL )
Gas Consumed : | Total = | 1336.58 | MMCFD. | Oil Consumed (PDB) :
[6 empty] | HSD : |  | Liter
[6 empty] | FO : |  | Liter
Cost of the Consumed Fuel (PDB+Pvt) : |  | Gas : | 101909436
|  | Coal : | 28265159.04 | Oil : | 607565129.5 | Total : | 737739724.54
Load Shedding & Other Information
Area | Yesterday |  |  |  | Today
|  |  | Estimated Demand (S/S end) |  | Estimated Shedding (S/S end) |  | Rates of Shedding
| MW |  | MW |  |  | MW | (On Estimated Demand)
Dhaka | 0 | 0:00 | 4528.3506 |  |  | 0 | 0%
Chittagong Area | 0 | 0:00 | 1544.0978 |  |  | 0 | 0%
Khulna Area | 0 | 0:00 | 1384.2102 |  |  | 0 | 0%
Rajshahi Area | 0 | 0:00 | 1251.0169 |  |  | 0 | 0%
Comilla Area | 0 | 0:00 | 1130.3791 |  |  | 0 | 0%
Mymensingh Area | 0 | 0:00 | 912.1865 |  |  | 0 | 0%
Sylhet Area | 0 | 0:00 | 504.6348 |  |  | 0 | 0%
Barisal Area | 0 | 0:00 | 234.7202 |  |  | 0 | 0%
Rangpur Area | 0 | 0:00 | 703.5495 |  |  | 0 | 0%
Total | 0 |  | 12193.1457 |  |  | 0
Information of the Generating Units under shut down.
| Planned Shut- Down |  |  | Forced Shut- Down
|  |  |  | 1) Barapukuria ST: Unit-1 | 7) Ghorashal Unit-5
|  |  |  | 2) Khulna ST 110 MW | 8) Siddhirhganj 335 MW
|  |  |  | 3) Sikalbaha ST 60 MW | 9) Raozan # 1
|  |  |  | 4) Bheramara 410 MW. | 10) Siddhirganj GT-1,2
|  |  |  | 5) Siddhirganj ST | 11) Baghabari 100 MW
6) Ashuganj #3,4,5
Additional Information of Machines, lines, Interruption / Forced Load shed etc.
|  | Description |  |  | Comments on Power Interruption
a) Palashbari 132/33 kV T2 transformer was under shut down from 09:45 to 11:30 for red hot maintenance
at HT bushing (R-Phase) & LT bushing connector and was switched on at 11:30.
b) Joydevpur 132/33 kV T4 transformer tripped at 08:27 due to 33 kV feeder fault and was switched on at |  |  |  |  | About 36 MW power interruption occurred under Joydevpur
08:48. |  |  |  |  | S/S areas from 08:27 to 08:48.
c) Baghabari 71 MW was synchronized at 12:27.
d) Sylhet 150 MW was synchronized at 12:23.
e) Manikganj 132/33 kV T2 transformer along with Kabirpur 132 kV Ckt-2 was under shut down from 11:11 |  |  |  |  | About 15 MW power interruption occurred under Manikganj
to 11:56 for red hot maintenance at 33 kV bushing (B-phase) of transformer. |  |  |  |  | S/S areas from 11:11 to 11:56.
f) Ashuganj (N) CCPP tripped at 16:13 due to natural gas ESV tripped and GT was synchronized at 19:12.
g) Sylhet-Chatak 132 kV Ckt-2 tripped at 23:52 from both sides showing dist.relay and was switched on at
00:09 (09/05/2019).
h) Fenchuganj 230/132 kV transformer tripped at 01:48 (09/05/2019) from both sides showing without any
relay and was switched on at 02:23 (09/05/2019).
i) Bogra-Sirajganj 132 kV CKt-2 was shut down at 05:25 (09/05/2019) for development work.
j) Rampura-Mogbazar 132 kV Ckt-2 was under shut down from 05:55 to 06:54 (09/05/2019) for red hot
maintenance at B-Phase bus isolator of Mogbazar S/S end.
Sub Divisional Engineer |  |  | Executive Engineer |  |  | Superintendent Engineer
Network Operation Division |  |  | Network Operation Division |  |  | Load Despatch Circle

## P2
EVENING PEAK GENERATION AND DAY LONG ENERGY DATA OF POWER STATIONS
| Date : | 2019-05-08 | [5 empty] | Page -2
Sl. |  |  |  |  | Present | Peak | Energy
No. | Name of the Power Stations |  | Producer | Installed Capacity | Capacity | Hour | Generated | Remarks
Generation
|  |  |  | Unit No. X Capacity | MW | MW | MW
1 | Ghorasal ST: Unit-1,2 |  | PDB | 2*55 | 85 | 74 | 1586000
| Ghorasal GT: Unit-3 |  | PDB | 1*210 | 170 | 134 | 3357000 | Gas shortage
| Ghorasal GT: Unit-4 |  | PDB | 1*210 | 180 | 120 | 3418000 | Gas shortage
| Ghorasal ST: Unit-5 |  | PDB | 1*210 | 190 | 0 | 0 | Gas line maint.
2 | Ghorasal ST: Unit-7 |  | PDB | 1*243+1*122 | 365 | 320 | 7214527 | Frequency control
3 | Ghorashal 78MW (MAX) |  | QRPP | 2*40 | 78 | 0 | 0 | Gas shortage
4 | Ghorashal (Regent) |  | IPP | 34*3.35 | 108 | 0 | 0 | Gas shortage
5 | Haripur GT: Unit-1, 2 |  | SBU, PDB | 2*32 | 40 | 0 | 0 | Gas shortage
6 | Haripur 412 MW CCPP |  | EGCB | 1*273+1*139 | 412 | 328 | 8233100 | FGMO
7 | Haripur NEPC 110MW |  | IPP | 8*15 | 110 | 96 | 753400
8 | Haripur Power CCPP 360MW |  | IPP | 1*235+1*125 | 360 | 349 | 7587000
9 | Meghnaghat CCPP 450MW |  | IPP | 2*150+1*150 | 450 | 390 | 8872875 | Frequency control
10 | Meghnaghat (IEL) |  | QRPP | 12*8.9 | 100 | 100 | 866880
11 | Meghnaghat CCPP(Summit) |  | IPP | 2*110+1*110 | 305 | 290 | 6886284 | FGMO
12 | Madanganj 102MW |  | QRPP | 6*17 | 100 | 97 | 566184 | Engine problem
13 | Madanganj-55 MW |  | (IPP) | 3*17.08+1*11.3 | 55 | 55 | 593871
14 | Keraniganj (Powerpac) 100MW |  | QRPP | 8*13.45 | 100 | 79 | 755300 | Engine problem
15 | Narshingdi (Doreen) |  | SIPP, REB | 8*2.90 | 22 | 16 | 296676 | Engine problem
16 | Siddhirgonj ST 210MW |  | PDB | 1*210 | 115 | 0 | 0 | Gas shortage
17 | Siddhirgonj GT Unit-1& 2 |  | EGCB | 2*105 | 210 | 0 | 0 | Gas shortage
| Siddhirganj Desh |  | QRPP | 96*1.2 | 0 | 0 | 0 | Contract Expired
18 | Siddhirganj (Dutch Bangla) |  | QRPP | 12*8.9 | 100 | 90 | 610560 | Engine problem
19 | Siddhirganj CCPP-335 MW |  | EGCB | 1*217 | 217 | 0 | 0 | Gas shortage
0 | Pagla (DPA ) |  | QRPP | 100*0.5 | 0 | 0 | 0 | Contract Expired
20 | Gagnagar (Orion) |  | IPP | 12*8.924 | 102 | 101 | 14113444
21 | Katpotti 51 MW |  | IPP | 7*7.9 | 51 | 48 | 1156416
22 | Banco Energy 54MW |  | IPP | 3*18 | 54 | 54 | 1182960
23 | Kodda 149MW |  | BPDB-RPCL | 9*17.06 | 149 | 149 | 2663040
24 | Northern 55 MW |  | IPP | 3*19.3 | 55 | 56 | 1289186
25 | Southern 55MW |  | IPP | 3*19.3 | 55 | 55 | 1214000
26 | Bosila 108MW |  | IPP | 12*8.775+1*3.5 | 108 | 61 | 1416960 | Engine problem
27 | Summit Power,(Madhabdi+Ashulia) |  | SIPP,REB | 3*3.67+4*8.73 | 80 | 49 | 1112820 | Engine problem
28 | Summit Maona |  | SIPP,REB | 4*8.73 | 33 | 33 | 740200
29 | Summit Rupganj |  | SIPP,REB | 4*8.73 | 33 | 33 | 808200
30 | Gazipur (RPCL) |  | IPP | 6*8.9 | 52 | 48 | 960984 | Engine problem
31 | Tongi GT |  | PDB | 1* 105 | 105 | 0 | 0 | Gas shortage
32 | Summit Gazipur -2 |  | IPP | 18*17.076 | 300 | 300 | 2657126
33 | APR Energy , Keranigonj |  | IPP | 256*1.4 | 300 | 11 | 31102 | Low demand
34 | Bramhangoan 100 MW (Aggreko) |  | IPP | 100 | 100 | 0 | 118498 | Reserve
35 | Aggreko Aurahati 100MW |  | IPP | 0.85*23+0.95*91 | 100 | 0 | 91966 | Reserve
36 | Summit Gazipur-1 150MW |  | IPP | 149 | 149 | 149 | 2741760
| Gazipur 100 MW |  | RPCL | 100 MW | 0 | 0 | 0 | on test
| Dhaka area Total |  |  |  | 5698 | 3685 | 83896319
37 | Chattogram ST-1 (Raozan) |  | PDB | 1*210 | 180 | 0 | 0 | Gas shortage
| Chittgong ST-2 (Raozan) |  | PDB | 1*210 | 180 | 150 | 3200000 | Gas shortage
38 | Raozan 25 MW (RPCL) |  | IPP | 3*8.9 | 25 | 25 | 539431
39 | Teknaf Solartech 20MW |  | Teknaf Solartech Energy Ltd. | 20 | 20 | 0 | 126360
40 | Patenga 50MW |  | IPP | 8*6.98 | 50 | 41 | 1058880 | Engine problem
41 | Kaptai Hydro: Unit-1,2,3,4, 5 |  | PDB | 2*40+3*50 | 230 | 39 | 854760 | Low water level
42 | Sikalbaha ST 60MW |  | PDB | 1*60 | 40 | 0 | 0 | Under maint.
43 | Sikalbaha 225MW |  | PDB | 1*150+1*175 | 225 | 229 | 5425063 | FGMO
44 | Sikalbaha Peaking GT |  | PDB | 1*150 | 150 | 145 | 3325868 | FGMO
45 | Sikalbaha (Energis) |  | RPP | 4*12.5+2*11.9+1*3+1*1.5 | 51 | 16 | 522240 | Engine problem
46 | Hathazari peaking |  | PDB | 11*8.9 | 98 | 82 | 1062568
47 | Dohazari Peaking |  | PDB | 6*17 | 102 | 85 | 792978
48 | Juldah (Acorn) |  | QRPP | 8*13.45 | 100 | 78 | 1802760 | Engine problem
49 | Juldah 100 MW Unit-3 |  | IPP | 0 | 100 | 100 | 2398080
50 | Barabkunda (Regent) |  | SIPP, PDB | 8*2.90 | 22 | 16 | 395184 | Engine problem
* | Malancha, Ctg. EPZ (United) |  |  | 5*8.73+3*9.34 | 0 | 39 | 520800
51 | Chattogram ECPV 108 MW |  | IPP | 16*7 | 108 | 97 | 2280000 | Machine problem
| Chattogram area Total |  |  |  | 1681 | 1142 | 24304972
52 | Ashuganj ST: Unit- 3 |  | APSCL | 1*150 | 135 | 0 | 0 | Gas shortage
| Ashuganj ST: Unit- 4 |  | APSCL | 1*150 | 129 | 0 | 0 | Gas shortage
| Ashuganj ST: Unit- 5 |  | APSCL | 1*150 | 134 | 0 | 0 | Gas shortage
53 | Ashuganj CCPP 225 MW |  | APSCL | 1*142+1*75 | 221 | 200 | 4571000 | FGMO
54 | Ashuganj CCPP(North) |  | APSCL | 1*360 | 360 | 210 | 5775900 | ST Under Maint.
55 | Ashuganj CCPP(South) |  | APSCL | 1*360 | 360 | 300 | 7204000 | Frequency control
56 | Ashuganj Engines TSK |  | APSCL | 14*3.968 | 45 | 33 | 841032 | Engine problem
57 | Ashuganj (Precision) 55MW |  | RPP | 15*4 | 55 | 55 | 1322880
58 | Ashuganj (United) 53MW |  | QRPP | 14*4 | 53 | 5 | 120000 | Gas shortage
59 | Ashuganj 195MW Modular |  | IPP | 20*9.73+1*16 | 195 | 180 | 2559272 | Gas shortage
60 | Ashuganj (Midland) 51MW |  | IPP | 6*9.34 | 51 | 35 | 863812 | Engine problem
61 | Midland 150MW |  | IPP | 23*7.015 | 150 | 125 | 2226400 | Engine problem
| B.Baria (Aggreko) 85MW |  | QRPP | 86*1.10 | 0 | 0 | 0 | Contract Expired
62 | Daudkandi Peaking 52MW |  | PDB | 6*8.92 | 52 | 42 | 128248
63 | Chandpur CCPP |  | PDB | 1*106+1*57 | 163 | 100 | 2376410
64 | Chandpur Desh 200MW |  | IPP | 0 | 200 | 200 | 3077760
65 | Feni (Doreen) 22MW |  | SIPP, PDB | 8*2.90 | 22 | 22 | 495720
66 | Feni, Mohipal (Doreen) |  | SIPP, REB | 4*2.90 | 11 | 11 | 251640
** | Tripura |  | Imported power | 0 | 160 | 176 | 3791040
67 | Jangalia (Summit) 33MW |  | SIPP, PDB | 4*8.73 | 33 | 33 | 790200
68 | Lakdhanvi 52 MW |  | IPP | 6*8.92 | 52 | 52 | 689448
69 | Summit Cumilla 25MW |  | SIPP, PDB | 3*3.67+2*6.97 | 25 | 21 | 485210
70 | Daudkandi bangla trak |  | IPP | 154*1.4 | 200 | 0 | 63360 | Reserve
| Cumilla Area Total |  |  |  | 2806 | 1800 | 37633332
71 | Mymensingh RPCL 210MW |  | IPP | 4*35+1*70 | 202 | 133 | 3073600 | Gas shortage
72 | Tangail (Doreen) 22MW |  | SIPP, PDB | 8*2.90 | 22 | 20 | 352415
73 | Jamalpur 95MW |  | IPP | 12*8.924 | 95 | 86 | 2059200
74 | Sarishabari (Solar) |  | IPP | 1*3 | 3 | 0 | 14100
75 | United Mymensingh PPL |  | IPP | 200 | 200 | 200 | 3057600
76 | United Jamalpur PPL |  | IPP | 115 MW | 115 | 105 | 2527200
| Mymensingh Area Total |  |  |  | 637 | 544 | 11084115
77 | Fenchugonj CCPP-1 |  | PDB | 2*32+1*33 | 70 | 56 | 1364000
78 | Fenchugonj CCPP-2 |  | PDB | 2*35+1*35 | 90 | 49 | 749520
79 | Kushiara 163 MW CCPP GT |  | IPP | 1*109+1*54 | 163 | 163 | 3461980
80 | Shajibazar 330 MW |  | PDB | 3*110 | 330 | 324 | 7199000 | FGMO
81 | Fenchugonj (Barakatullah) 51MW |  | RPP | 19*2.90 | 51 | 53 | 1029000
82 | Fenchuganj (EPL) 44MW |  | RPP | 12*3.3+5*2 | 44 | 50 | 986000
83 | Hobiganj 11MW |  | SIPP, REB | 4*2.90 | 11 | 11 | 223920
84 | Shahjibazar GT: Unit- 8, 9 |  | PDB | 2*35 | 66 | 63 | 1451040 | FGMO
85 | Shahjibazar 86MW |  | RPP | 32*2.90 | 86 | 83 | 1788480
86 | Shahjibazar (EPL) 50MW |  | RPP | 27*2.0 | 50 | 46 | 990000
87 | Sylhet GT 150 MW |  | PDB | 1*142 | 142 | 123 | 1487310
88 | Sylhet GT 20 MW |  | PDB | 1*20 | 20 | 18 | 261000
89 | Sylhet (EPL) 50MW |  | RPP | 27*2 | 50 | 41 | 730800 | Engine problem
90 | Shahjahanulla 25 MW |  | SIPP, REB | 3*9.34 | 25 | 24 | 492024
91 | Summit Bibiana- 2 |  | IPP | 1*222+1*119 | 341 | 285 | 6896300 | FGMO
| Bibiyana-3 285 MW |  | PDB | 285 MW | 0 | 150 | 5260900 | On test
92 | Sylhet (Desh) 10MW |  | RPP | 6*1.95 | 10 | 10 | 235440
| Sylhet Area Total |  |  |  | 1549 | 1549 | 34606714
93 | Bheramara GT-1,2,3 |  | PDB | 3*20 | 46 | 44 | 196500
** | Bheramara (HVDC ) |  | Imported power | 2*500 | 1000 | 945 | 22650909
| Khulna (KPCL-1 & 3) |  | IPP | 19*6.5 | 0 | 0 | 0 | Contract Expired
94 | Khulna (KPCL-2) |  | QRPP | 7*17 | 115 | 115 | 1877760
95 | Faridpur Peaking |  | PDB | 8*6.89 | 54 | 30 | 354240
96 | Khulna CCPP 225MW |  | NWPGCL | 1*150+1*75 | 230 | 0 | 0 | Reserve
97 | Gopalganj Peaking |  | PDB | 16*6.98 | 109 | 60 | 468992
98 | Bheramara 360 MW |  | NWPGCL | 1*278+1*132 | 410 | 0 | 0 | Under maint.
99 | Noapara (KZA) 40MW |  | QRPP | 5*8.5 | 40 | 40 | 754875
0 | Khulna (Aggreeco) 55MW |  | QRPP | 71*0.85 | 0 | 0 | 0 | Contract Expired
100 | Bangla Trak Noapara |  | IPP | 70*1.4 | 100 | 98 | 915840
101 | Labon Chora 105 MW |  | IPP | 6*18.445 | 105 | 90 | 1788480 | Engine problem
102 | Madhumati Power Plant |  | IPP | 100 MW | 105 | 107 | 2588200
| Khulna Area Total |  |  |  | 2314 | 1529 | 31595796
103 | Summit Barisal 110 MW |  | IPP | 7*17.076 | 110 | 110 | 1484160
104 | Barisal GT: Unit-1, 2 |  | PDB | 2*20 | 30 | 0 | 43547
105 | Bhola (Venture) 33MW |  | RPP | 1*34.50 | 33 | 46 | 831505
106 | Bhola CCPP 194MW |  | PDB | 2*63+1*68 | 194 | 151 | 3630330
107 | Bhola Aggreko 95MW |  | QRPP | 96*1.10 | 95 | 96 | 1991926 | FGMO
| Barisal Area Total |  |  |  | 462 | 403 | 7981468
108 | Baghabari GT 71MW |  | PDB | 1*71 | 71 | 55 | 620000
| Baghabari GT 100MW |  | PDB | 1*100 | 100 | 0 | 0 | Gas shortage
109 | Baghabari Peaking 50MW |  | PDB | 6*8.9 | 52 | 50 | 881440
110 | Bera Peaking |  | PDB | 9*8.29 | 71 | 37 | 396791
111 | Amnura 50MW |  | QRPP | 7*7.79 | 50 | 50 | 291700
112 | Katakhali (Northern) |  | QRPP | 6*8.9 | 50 | 50 | 691687
113 | Katakhali Peaking |  | PDB | 6*8.7 | 50 | 38 | 218595
114 | Sirajgonj Unit-1 225MW |  | NWPGCL | 1*150+1*75 | 210 | 186 | 4529609 | FGMO
115 | Sirajgonj Unit-2 225MW |  | NWPGCL | 1*150+1*75 | 220 | 188 | 4460318 | FGMO
116 | Sirajgonj Unit-3 225MW |  | NWPGCL | 1*141 | 220 | 192 | 4564218 | FGMO
117 | Sirajgonj Unit-4 414 MW(Gas) |  | SNWPGCL | 1*282 | 414 | 300 | 7345363 | Frequency control
118 | Santahar Peaking |  | PDB | 6*8.7 | 50 | 29 | 284581
119 | Bogra (GBB) |  | RPP | 6*4 | 22 | 22 | 498480
120 | Bogra (EPL) |  | RPP | 5*3.3+5*2 | 10 | 16 | 351504
121 | Ullapara (Summit) |  | SIPP, REB | 4*2.90 | 11 | 8 | 193950
122 | Rajlanka 52 MW |  | IPP | 6*8.92 | 52 | 40 | 846240 | Engine problem
123 | Chapainawabganj-100 MW |  | PDB | 12*8.924 | 104 | 93 | 1578536
124 | Paramount Baghabari |  | IPP | 200 MW | 200 | 0 | 0 | Reserve
125 | Confidence CPBL-2 |  | IPP | 113 MW | 113 | 108 | 2477760 | Engine problem
| Rajshahi Area Total |  |  |  | 2070 | 1462 | 30230772
126 | Barapukuria Unit-1 |  | PDB | 1*125 | 85 | 0 | 0 | Under overhauling
| Barapukuria Unit-2 |  | PDB | 1*125 | 85 | 64 | 1565672
127 | Barapukuria Unit-3 |  | PDB | 1*275 | 274 | 199 | 4860500
128 | Rangpur GT |  | PDB | 1*20 | 20 | 17 | 108000
129 | Saidpur GT |  | PDB | 1*20 | 20 | 18 | 122000
| Rangpur Area Total |  |  |  | 484 | 298 | 6656172
| Total |  |  |  | 17701 | 12412 | 267989660
| Eastern Grid Total |  |  |  | 12371 | 8720 | 191525452
| Western Grid Total |  |  |  | 5330 | 3692 | 76464208
| National Grid Total |  |  |  | 17701 | 12412 | 267989660
*Data collected from respective power station over telephone.
Executive Engineer
Network Operation Division
Page- 3

## P3
MAXIMUM LOAD SERVED BY DIFFERENT GRID SUB-STATIONS
Date: | 2019-05-08 | [5 empty] | QF-LDC-09
(a) ENTIRE EASTERN GRID : |  |  | 8134 | MW | (b) ENTIRE WESTERN GRID : |  |  | 3679 | MW
i) Dhaka area |  |  | 4339 | MW | i) Khulna area |  |  | 1407 | MW
ii) Chittagong area |  |  | 1216 | MW | ii) Rajshahi area |  |  | 1274 | MW
iii) Comilla area |  |  | 1132 | MW | iii) Barisal area |  |  | 311 | MW
iv) Mymensingh area |  |  | 957 | MW | iv) Rangpur area |  |  | 687 | MW
v) Sylhet area |  |  | 490 | MW
| SYSTEM TOTAL DEMAND ( a + b ) = |  |  | 11813 | MW
MAXIMUM LOAD SERVED BY DIFFERENT SUB-STATIONS
Sub-station | Load (MW) | Hour | Sub-station | Load (MW) | Hour | Sub-station | Load (MW) | Hour
Siddhirganj | 128 | 1400 | Netrokona | 95 | 2100 | Central s/s | 102 | 2100
Munsiganj | 126 | 2100 | Jamalpur | 138 | 2000 | Noapara | 94 | 1930
Sonargaon | 67 | 2100 | Sherpur | 104 | 2300 | Jessore | 151 | 2200
Shyampur | 200 | 1300 | Srimongal | 35 | 300 | Jhenida | 102 | 2000
Bhulta | 195 | 100 | Shahjibazar | 120 | 2200 | Bottail | 126 | 2100
Madanganj | 59 | 1900 | Fenchuganj | 50 | 1900 | G.K Project | 53 | 2100
Shitalakhya | 120 | 1500 | Kulawara | 46 | 2200 | Faridpur | 174 | 1930
Rahim steel | 27 | 900 | Sylhet | 134 | 1930 | Madaripur | 114 | 2100
Matuail | 92 | 900 | Chatak | 34 | 2000 | Gopalganj | 95 | 1930
Ghorasal | 85 | 2400 | Sunamganj | 34 | 2100 | Bagerhat | 80 | 2100
Narsingdi | 130 | 2100 | Biani Bazar | 48 | 2100 | Mongla | 42 | 1000
Haripur (SBU) | 103 | 1200 | Comilla (S) | 173 | 2100 | Satkhira | 95 | 2000
Ullon | 104 | 1930 | Comilla(N) | 143 | 1900 | Gallamari | 52 | 1700
Hasnabad | 231 | 2000 | Chandpur | 103 | 2000 | Magura | 48 | 2100
Magbazar | 143 | 1300 | Feni | 143 | 1930 | Chuadanga | 84 | 100
Maniknagar | 120 | 1500 | Chowmuhani | 188 | 2100 | Barisal | 126 | 2100
Bangabhaban | 40 | 1200 | Ashuganj | 61 | 2200 | Patuakhali | 111 | 2100
Narinda | 100 | 1500 | Daudkandi | 138 | 2200 | Bhandaria | 50 | 1930
Dhanmondi | 182 | 1500 | B.Baria | 140 | 2100 | Sariatpur | 37 | 2100
Lalbag | 82 | 1500 | Ramganj | 84 | 2200 | Ishurdi | 69 | 100
Madartek | 62 | 1930 | Madunaghat | 70 | 2100 | Ruppur Paromanobik | 2 | 2000
Mirpur | 125 | 1930 | Hathazari | 101 | 2100 | Natore | 132 | 300
Kalyanpur | 129 | 1900 | Khulshi | 210 | 1200 | Bogra | 246 | 2100
Gulshan | 164 | 1200 | Halishahar | 153 | 1500 | Noagaon | 128 | 2300
Uttara | 80 | 1900 | Baraulia | 168 | 400 | Rajshahi | 168 | 2100
Uttara(New) | 19 | 1300 | Sikalbaha | 39 | 1930 | C.Nawabganj | 76 | 300
Kamrangirchar | 78 | 1600 | Dohazari | 108 | 2200 | Amnura | 33 | 1930
Savar | 155 | 1500 | Cox'sbazar | 89 | 2200 | Pabna | 111 | 1930
Bhasantec | 177 | 2100 | Chandraghona | 30 | 2000 | Shahjadpur | 112 | 1930
Agargaon | 66 | 1400 | Kaptai | 2 | 1830 | Serajganj | 113 | 2100
Satmosjid | 125 | 1930 | A. Khaer Stl. | 4 | 700 | Niyamatpur | 62 | 2100
Tongi | 160 | 1500 | Bakulia | 108 | 1400 | Joypurhat | 47 | 2200
Kabirpur | 229 | 1500 | Julda | 21 | 400 | Mohastangor | 13 | 2100
Basundhara | 144 | 1930 | TK chemical | 4 | 1100 | Rangpur | 132 | 2000
Manikganj | 104 | 2100 | Modern Steel | 14 | 500 | Lalmonirhat | 85 | 1930
Joydevpur | 232 | 2100 | Shahmirpur | 34 | 100 | Saidpur | 106 | 2000
New Tongi | 114 | 1200 | Khagrachhari | 20 | 1930 | Purbasadipur | 95 | 2300
Kodda | 232 | 2100 | Matarbari | 29 | 2100 | Thakurgaon | 73 | 2000
Dhamrai | 54 | 1930 | Baroiar Hat | 28 | 1900 | Palashbari | 110 | 2000
Valuka | 76 | 1400 | Rangamati | 12 | 1900 | Barapukuria | 52 | 2200
Tangail | 198 | 2100 | Abul Khair 230 | 13 | 1200 | Panchagar | 41 | 2000
Mymensing | 243 | 2300 | BSRM | 153 | 200 | Joldhaka | 14 | 1930
Kishorganj | 115 | 1900 | Goalpara | 24 | 2000
Sub Divisional Engineer |  |  | Executive Engineer |  |  | Superintendent Engineer
Network Operation Division |  |  | Network Operation Division |  |  | Load Despatch Circle
(1) Honbl. State Minister |  |  | (8) Executive Director (O & M) PGCB. |  |  | (18) C.E. Transmission (1 & 2) PGCB.
Ministry of Power,Energy & Mineral |  |  | (9) Member,Generation,PDB. |  |  | (19) S.E. System Protection,PGCB.
Resources, GOB. |  |  | (10) Member,Distribution,PDB. |  |  | (20) Director,Public Relation,PDB.
(2) Secy (Power Divn.)Ministry of |  |  | (11) Member,Transmission & |  |  | (21) Director Program, PDB.
Power,Energy & Mineral Resources. |  |  | System Operation,PDB. |  |  | (22) S.E. Consumer Affairs,PDB.
(3) Director General,Power cell |  |  | (12) Member,P&D,PDB. |  |  | (23) Director,Project Planning,PDB.
(4) Chairman,BERC |  |  | (13) C.E (P & D), PGCB. |  |  | (24) Director,System Planning,PDB.

## Voltage
MAXIMUM & MINIMUM VOLTAGES OF DIFFERENT GRID SUB-STATIONS:
Date: | 2019-05-08
Sub-Station | Maxm | Hour | Minm | Hour | Sub-Station | Maxm | Hour | Minm | Hour
| Voltage |  | Voltage |  |  | Voltage |  | Voltage
400 KV | KV |  | KV |  |  | KV |  | KV
Bibiyana | 389 | 6:00 | 382 | 14:00 | Kaliakoir | 366 | 6:00 | 355 | 14:00
Bheramara | 390 | 6:00 | 385 | 1:00 | Bhulta | 391 | 6:00 | 379 | 15:00
Ashuganj(N) | 396 | 6:00 | 379 | 17:00
230 KV | KV |  | KV |  | 230 KV | KV |  | KV
Ghorasal | 230 | 1:00 | 224 | 15:00 | Hathazari | 219 | 24:00 | 214 | 11:00
Ishurdi | 236 | 8:00 | 219 | 20:00 | Megnaghat | 224 | 5:00 | 217 | 10:00
Ashuganj | 238 | 21:00 | 230 | 9:00 | Fenchuganj | 234 | 5:00 | 231 | 1:00
Serajganj | 234 | 5:00 | 233 | 19:30 | Siddhirganj | 222 | 3:00 | 215 | 11:00
Baghabari | 231 | 12:00 | 220 | 22:00 | Maniknagar | 221 | 5:00 | 212 | 15:00
Barapukuria | 237 | 7:00 | 225 | 19:30 | Old Airport | 221 | 6:00 | 211 | 11:00
Bogra | 229 | 7:00 | 213 | 22:00 | Barisal | 237 | 2:00 | 224 | 21:00
Khulna South | 231 | 17:00 | 208 | 21:00 | AKSML | 219 | 6:00 | 210 | 15:00
Rampura | 220 | 1:00 | 214 | 11:00 | BSRM | 220 | 7:00 | 211 | 11:00
Haripur | 220 | 4:00 | 214 | 11:00 | Bibiyana | 234 | 6:00 | 228 | 11:00
Hasnabad | 220 | 1:00 | 215 | 12:00 | Bhulta | 222 | 3:00 | 215 | 11:00
Aminbazar | 221 | 19:30 | 212 | 14:00 | Ashuganj (S) | 236 | 5:00 | 230 | 10:00
Tongi | 218 | 1:00 | 210 | 10:00 | Kaliakoir | 225 | 18:30 | 217 | 14:00
Comilla (N) | 227 | 5:00 | 220 | 17:00
132 kV | KV |  | KV |  | 132 kV | KV |  | KV
Siddhirganj | 131 | 1900 | 125 | 1000 | Madanhat | 132 | 100 | 129 | 1100
Munsiganj | 134 | 2000 | 125 | 1100 | Hathazari | 131 | 600 | 127 | 900
Megnaghat | 129 | 2400 | 125 | 700 | Khulshi | 128 | 500 | 124 | 1000
Shyampur | 130 | 1900 | 123 | 1000 | Halishahar | 131 | 600 | 127 | 1500
Bhulta | 126 | 1900 | 119 | 1100 | Baraulia | 131 | 1830 | 125 | 1000
Madanganj | 134 | 1900 | 119 | 1000 | Sikalbaha | 132 | 1830 | 127 | 1500
Shitalakhya | 135 | 2000 | 120 | 1100 | Dohazari | 131 | 600 | 125 | 1100
Rahim steal | 132 | 1830 | 125 | 1100 | Cox'sbazar | 122 | 900 | 117 | 2100
Matuail | 131 | 1830 | 124 | 900 | Chandraghona | 131 | 600 | 124 | 2400
Ghorasal | 135 | 100 | 133 | 700 | Kaptai | 130 | 500 | 126 | 1200
Narsingdi | 125 | 600 | 115 | 2100 | A. Khaer Stl. | 129 | 500 | 125 | 800
Haripur (SBU) | 132 | 1830 | 125 | 1100 | Bakulia | 131 | 600 | 126 | 1000
Ullon | 131 | 100 | 121 | 800 | Julda | 132 | 600 | 127 | 1000
Hasnabad | 130 | 2000 | 122 | 1100 | TK Chemical | 132 | 1830 | 128 | 700
Magbazar | 130 | 600 | 120 | 1400 | Modern Steel | 130 | 1800 | 126 | 1100
Maniknagar | 132 | 600 | 125 | 1000 | Shahmirpur | 131 | 600 | 127 | 1200
Bangabhaban | 127 | 1500 | 117 | 1100 | Khagrachhari | 130 | 600 | 126 | 1000
Narinda | 130 | 600 | 122 | 1200 | Matarbari | 125 | 600 | 118 | 2100
Dhanmondi | 131 | 100 | 121 | 800 | Baroiar Hat | 124 | 500 | 121 | 2100
Lalbag | 127 | 1500 | 117 | 1100 | Rangamati | 130 | 1830 | 126 | 1000
Madartek | 130 | 600 | 122 | 1200 | Goalpara | 136 | 1700 | 122 | 2100
Mirpur | 132 | 300 | 126 | 1200 | Central s/s | 137 | 1700 | 122 | 2100
Kalyanpur | 133 | 200 | 127 | 1500 | Noapara | 131 | 400 | 119 | 2000
Gulshan | 130 | 500 | 121 | 1100 | Jessore | 126 | 400 | 110 | 2100
Uttara | 130 | 500 | 122 | 1100 | Jhenida | 125 | 600 | 106 | 2100
Uttara New | 130 | 300 | 124 | 1000 | Bottail | 133 | 1700 | 118 | 2000
Kamrangirchar | 127 | 600 | 118 | 1100 | G.K.Project | 140 | 1700 | 126 | 2100
Savar | 132 | 600 | 123 | 1100 | Faridpur | 129 | 600 | 118 | 2000
Bhasantec | 132 | 600 | 125 | 1100 | Madaripur | 131 | 700 | 123 | 2100
Agargaon | 135 | 600 | 126 | 1100 | Gopalganj | 140 | 600 | 135 | 1930
Satmosjid | 134 | 600 | 126 | 1100 | Bagerhat | 129 | 400 | 115 | 2100
Tongi | 132 | 100 | 125 | 1500 | Mongla | 132 | 1700 | 120 | 2100
Kabirpur | 131 | 600 | 124 | 1400 | Satkhira | 135 | 1700 | 119 | 2000
Basundhara | 126 | 600 | 117 | 1400 | Gallamari | 137 | 200 | 122 | 2100
Manikganj | 134 | 1800 | 126 | 1500 | Magura | 125 | 1700 | 103 | 2100
Joydevpur | 139 | 1800 | 130 | 2100 | Chuadanga | 122 | 1300 | 96 | 2100
New Tongi | 131 | 1900 | 122 | 1400 | Barisal | 132 | 300 | 126 | 2100
Kodda | 131 | 100 | 121 | 1400 | Patuakhali | 135 | 200 | 125 | 1900
Dhamrai | 132 | 600 | 125 | 1500 | Bhandaria | 134 | 100 | 122 | 2100
Valuka | 129 | 600 | 115 | 2100 | Sariatpur | 132 | 600 | 120 | 2100
Tangail | 133 | 600 | 121 | 2200 | Ishurdi | 137 | 700 | 127 | 2000
Mymensing | 130 | 600 | 115 | 2100 | Ruppur Paromanobik | 138 | 1800 | 128 | 2000
Kishorganj | 130 | 600 | 120 | 1930 | Natore | 135 | 1800 | 125 | 2000
Netrokona | 131 | 700 | 117 | 2100 | Bogra | 136 | 600 | 124 | 2000
Jamalpur | 137 | 1200 | 130 | 2000 | Noagaon | 132 | 600 | 116 | 2000
Sherpur | 135 | 800 | 126 | 1930 | Rajshahi | 132 | 600 | 120 | 1400
Srimongal | 135 | 400 | 130 | 2100 | C.Nawabganj | 132 | 800 | 118 | 1500
Shahjibazar | 133 | 600 | 129 | 100 | Amnura | 132 | 1830 | 120 | 1500
Fenchuganj | 136 | 300 | 131 | 900 | Pabna | 136 | 1800 | 124 | 2000
Khulawara | 133 | 700 | 130 | 100 | Shahjadpur | 140 | 600 | 130 | 2000
Sylhet | 135 | 200 | 128 | 900 | Serajganj | 134 | 900 | 124 | 2000
Chatak | 133 | 100 | 128 | 300 | Niyamatpur | 130 | 700 | 114 | 2000
Sunamganj | 132 | 100 | 127 | 1000 | Joypurhat | 131 | 600 | 114 | 2000
Biani Bazar | 135 | 200 | 128 | 900 | Mohastangor | 135 | 600 | 120 | 200
Comilla(s) | 126 | 600 | 121 | 1600 | Rangpur | 123 | 600 | 118 | 2000
Comilla(n) | 135 | 700 | 130 | 1500 | Lalmonirhat | 130 | 600 | 112 | 2000
Chandpur | 130 | 700 | 125 | 1500 | Saidpur | 132 | 700 | 115 | 2000
Feni | 124 | 700 | 121 | 2100 | Purbasadipur | 131 | 600 | 115 | 1930
Chowmuhani | 122 | 1200 | 115 | 2100 | Thakurgaon | 128 | 600 | 115 | 1930
Ashuganj | 135 | 700 | 130 | 2300 | Palashbari | 132 | 600 | 120 | 2000
Daudkandi | 131 | 1930 | 124 | 1400 | Barapukuria | 137 | 700 | 125 | 1930
B.Baria | 130 | 1100 | 123 | 2000 | Panchagar | 124 | 700 | 102 | 1930

## L-Curve
Date | 2019-05-08
.
TIME | E-W INT.(Export) | EAST GRID | WEST GRID | TOTAL |  |  | DAILY LOAD CURVE
0:00 | 280 | 8336 | 3619 | 11955 |  |  |  | QF-LDC-12
0:30 | 210 | 8038 | 3560.5 | 11598.5 | Date: | 2019-05-08
1:00 | 140 | 7740 | 3502 | 11242
1:30 | 140 | 7617.5 | 3484 | 11101.5
2:00 | 140 | 7495 | 3466 | 10961
2:30 | 140 | 7430.5 | 3506.5 | 10937 | [5 empty] | Gen. at Eve. Peak | 12412 | 12412 MW (21:00 )
3:00 | 140 | 7366 | 3547 | 10913 | [6 empty] | 21:00
3:30 | 125 | 7340 | 3470 | 10810 | [5 empty] | Gen. at Day Peak | 9941.7 | 9941.7 MW (12:00 )
4:00 | 110 | 7314 | 3393 | 10707 | [6 empty] | 12:00
4:30 | 105 | 7040.5 | 3169.5 | 10210 | [5 empty] | Highest Generation | 12482
5:00 | 100 | 6767 | 2946 | 9713 | [6 empty] | 22:00
5:30 | 60 | 6560.6 | 2829 | 9389.6
6:00 | 20 | 6354.2 | 2712 | 9066.2
6:30 | 100 | 6224.55 | 2660.5 | 8885.05
7:00 | 180 | 6094.9 | 2609 | 8703.9
7:30 | 230 | 6130.4 | 2610 | 8740.4
8:00 | 280 | 6165.9 | 2611 | 8776.9
8:30 | 295 | 6325.8 | 2631.5 | 8957.3
9:00 | 310 | 6485.7 | 2652 | 9137.7
9:30 | 315 | 6599.9 | 2683 | 9282.9
10:00 | 320 | 6714.1 | 2714 | 9428.1
10:30 | 290 | 6847.9 | 2768.5 | 9616.4
11:00 | 260 | 6981.7 | 2823 | 9804.7
11:30 | 215 | 7069.7 | 2803.5 | 9873.2
12:00 | 170 | 7157.7 | 2784 | 9941.7
12:30 | 150 | 7248.75 | 2821.5 | 10070.25
13:00 | 130 | 7339.8 | 2859 | 10198.8
13:30 | 95 | 7508.25 | 2880 | 10388.25
14:00 | 60 | 7676.7 | 2901 | 10577.7
14:30 | 65 | 7755.85 | 2960.5 | 10716.35
15:00 | 70 | 7835 | 3020 | 10855
15:30 | 55 | 7703.3 | 3059.5 | 10762.8
16:00 | 40 | 7571.6 | 3099 | 10670.6
16:30 | 130 | 7406.9 | 3097.5 | 10504.4
17:00 | 220 | 7242.2 | 3096 | 10338.2
17:30 | 200 | 7112.2 | 3096 | 10208.2
18:00 | 180 | 6982.2 | 3096 | 10078.2
18:30 | 195 | 7430.1 | 3289.5 | 10719.6
19:00 | 210 | 7878 | 3483 | 11361
19:30 | 310 | 8634 | 3618 | 12252
20:00 | 280 | 8540 | 3644 | 12184 |  |  |  | Executive Engineer
20:30 | 280 | 8630 | 3668 | 12298 |  |  |  | Network Operation Division
21:00 | 280 | 8720 | 3692 | 12412
21:30 | 290 | 8747.5 | 3699.5 | 12447
22:00 | 300 | 8775 | 3707 | 12482 |  |  |  |  | Page 6 of 7
22:30 | 290 | 8669 | 3670 | 12339
23:00 | 280 | 8563 | 3633 | 12196
23:30 | 280 | 8449.5 | 3626 | 12075.5
24:00 | 280 | 8336 | 3619 | 11955
12412 MW (21:00 )
9941.7 MW (12:00 )

## En-Curve
DAILY ENERGY CURVE
Date | 2019-05-08 |  | Energy | 267989660
[10 empty] | 2019-05-08 | [5 empty] | QF-LDC-11
TIME | GAS | HVDC | P.GEN(GAS). | P.GEN(OIL). | COAL | HYDRO | OIL | SHORTAGE | TRIPURA
0:00 | 4267 | 942 | 2258 | 3301 | 263 | 40 | 724 | 0 | 160
0:30 | 4364.5 | 944 | 2207.5 | 2992 | 264 | 39 | 620.5 | 0 | 167 | Date: | 2019-05-08
1:00 | 4462 | 946 | 2157 | 2683 | 265 | 38 | 517 | 0 | 174
1:30 | 4459 | 945.5 | 2134.5 | 2590 | 265 | 38 | 497.5 | 0 | 172 | [7 empty] | Total Energy | 267.9897 | Total Energy Gen 165.409 MKWHr Energy Not Served 0.000 MKWHr Energy Requirement 165.409 MKWHr
2:00 | 4456 | 945 | 2112 | 2497 | 265 | 38 | 478 | 0 | 170 | [7 empty] | Energy not Served | 0
2:30 | 4399 | 945.5 | 2178 | 2486.5 | 265.5 | 38 | 452.5 | 0 | 172 | [7 empty] | Energy Requirement | 267.9897
3:00 | 4342 | 946 | 2244 | 2476 | 266 | 38 | 427 | 0 | 174
3:30 | 4304 | 946 | 2173.5 | 2481.5 | 266 | 38 | 426 | 0 | 175 | [6 empty] | Shortage
4:00 | 4266 | 946 | 2103 | 2487 | 266 | 38 | 425 | 0 | 176
4:30 | 4146 | 945.5 | 2015.5 | 2318.5 | 266 | 38 | 316.5 | 0 | 164
5:00 | 4026 | 945 | 1928 | 2150 | 266 | 38 | 208 | 0 | 152
5:30 | 3975.5 | 945 | 1895 | 1923 | 266 | 38 | 199.5 | 0 | 147
6:00 | 3925 | 945 | 1862 | 1696 | 266 | 38 | 191 | 0 | 142
6:30 | 3921.5 | 945 | 1774 | 1608.5 | 266 | 38 | 191 | 0 | 138 |  |  |  |  | Coal
7:00 | 3918 | 945 | 1686 | 1521 | 266 | 38 | 191 | 0 | 134
7:30 | 3933 | 945 | 1697 | 1524.5 | 266 | 38 | 191 | 0 | 138 |  |  |  | Oil |  |  |  | ,
8:00 | 3948 | 945 | 1708 | 1528 | 266 | 38 | 191 | 0 | 142
8:30 | 3987.5 | 945 | 1825.5 | 1577.5 | 266 | 38 | 168 | 0 | 139
9:00 | 4027 | 945 | 1943 | 1627 | 266 | 38 | 145 | 0 | 136
9:30 | 4096 | 945 | 1983.5 | 1691 | 266 | 38.5 | 108.5 | 0 | 140
10:00 | 4165 | 945 | 2024 | 1755 | 266 | 39 | 72 | 0 | 144
10:30 | 4201.5 | 943.5 | 2070.5 | 1825.5 | 265 | 38 | 106 | 0 | 148
11:00 | 4238 | 942 | 2117 | 1896 | 264 | 37 | 140 | 0 | 152
11:30 | 4198 | 942 | 2091 | 2003 | 263 | 38.5 | 165 | 0 | 153
12:00 | 4158 | 942 | 2065 | 2110 | 262 | 40 | 190 | 0 | 154
12:30 | 4221.5 | 942 | 2091.5 | 2147.5 | 262 | 40 | 193 | 0 | 153
13:00 | 4285 | 942 | 2118 | 2185 | 262 | 40 | 196 | 0 | 152
13:30 | 4285 | 942 | 2118 | 2185 | 262 | 40 | 196 | 0 | 152
14:00 | 4285 | 942 | 2118 | 2185 | 262 | 40 | 196 | 0 | 152
14:30 | 4386.5 | 942 | 2112 | 2403.5 | 262 | 37.5 | 215.5 | 0 | 152
15:00 | 4488 | 942 | 2106 | 2622 | 262 | 35 | 235 | 0 | 152
15:30 | 4435.5 | 941.5 | 1970 | 2671.5 | 262 | 34 | 277.5 | 0 | 160
16:00 | 4383 | 941 | 1834 | 2721 | 262 | 33 | 320 | 0 | 168
16:30 | 4254.5 | 943.5 | 1813 | 2697.5 | 262 | 34 | 333 | 0 | 161
17:00 | 4126 | 946 | 1792 | 2674 | 262 | 35 | 346 | 0 | 154
17:30 | 4023 | 945.5 | 1733 | 2682 | 261.5 | 35 | 379.5 | 0 | 147
18:00 | 3920 | 945 | 1674 | 2690 | 261 | 35 | 413 | 0 | 140
18:30 | 3959.5 | 945 | 1873 | 2909.5 | 262 | 35.5 | 579 | 0 | 156
19:00 | 3999 | 945 | 2072 | 3129 | 263 | 36 | 745 | 0 | 172
19:30 | 4108 | 945 | 2253 | 3692 | 262 | 37 | 783 | 0 | 172
20:00 | 4124 | 945 | 2229 | 3633 | 262 | 38 | 781 | 0 | 172
20:30 | 4226 | 945 | 2246.5 | 3628 | 262.5 | 38.5 | 777.5 | 0 | 174
21:00 | 4328 | 945 | 2264 | 3623 | 263 | 39 | 774 | 0 | 176
21:30 | 4394.5 | 943.5 | 2271 | 3610.5 | 264 | 39.5 | 751 | 0 | 173
22:00 | 4461 | 942 | 2278 | 3598 | 265 | 40 | 728 | 0 | 170
22:30 | 4437 | 942 | 2282.5 | 3480 | 264 | 40 | 726.5 | 0 | 167
23:00 | 4413 | 942 | 2287 | 3362 | 263 | 40 | 725 | 0 | 164
23:30 | 4340 | 942 | 2272.5 | 3331.5 | 263 | 40 | 724.5 | 0 | 162 | Max Temp. in Dhaka |  | 40.7° C
24:00 | 4267 | 942 | 2258 | 3301 | 263 | 40 | 724 | 0 | 160
Executive Engineer
Network Operation Division
Page 5 of 7
GAS
Oil
HVDC
COAL
HYDRO
Total Energy Gen 165.409 MKWHr Energy Not Served 0.000 MKWHr Energy Requirement 165.409 MKWHr
Note on W13: Author:

## Generation
2019-05-08
Si No | Unit | 1:00 | 2:00 | 3:00 | 4:00 | 5:00 | 6:00 | 7:00 | 8:00 | 9:00 | 10:00 | 11:00 | 12:00 | 13:00 | 14:00 | 15:00 | 16:00 | 17:00 | 18:00 | 18:30 | 19:00 | 19:30 | 20:00 | 21:00 | 22:00 | 23:00 | 24:00 | KWH
1 | Kaptai Unit-1, 2 & 3 | 38 | 38 | 38 | 38 | 38 | 38 | 38 | 38 | 38 | 39 | 37 | 40 | 40 | 40 | 35 | 33 | 35 | 35 |  | 36 | 37 | 38 | 39 | 40 | 40 | 40 | 854760
2 | Kaptai Unit-4 & 5
3 | Chattogram ST-1 (Raozan)
4 | Chittgong ST-2 (Raozan) | 120 | 120 | 120 | 120 | 120 | 120 | 120 | 120 | 120 | 120 | 120 | 130 | 130 | 130 | 130 | 130 | 130 | 150 |  | 150 | 150 | 150 | 150 | 150 | 150 | 150 | 3200000
5 | Raozan 25 MW (RPCL) | 25 | 25 | 25 | 25 | 25 | 25 | 25 | 25 | 16 | 16 | 16 | 16 | 17 | 25 | 25 | 25 | 25 | 25 |  | 25 | 25 | 25 | 25 | 16 | 21 | 25 | 539431
| Teknaf Solartech 20MW |  |  |  |  | 0 | 1.1 | 4.6 | 10.1 | 9.3 | 17.2 | 17.2 | 19.2 | 16.5 | 15.7 | 12.3 | 7.7 | 2.8 | 0.2 |  | 0 | 0 | 0 |  |  |  |  | 126360
6 | Sikalbaha 225MW (Gas) | 229 | 229 | 229 | 230 | 229 | 229 | 229 | 230 | 228 | 226 | 226 | 225 | 227 | 225 | 227 | 230 | 229 | 228 |  | 229 | 230 | 230 | 229 | 230 | 230 | 229 | 5425063
7 | Sikalbaha 225MW (Oil)
8 | Sikalbaha ST 60MW
9 | Sikalbaha GT 150MW (Gas) | 130 | 130 | 135 | 134 | 130 | 130 | 130 | 130 | 145 | 145 | 145 | 145 | 145 | 143 | 144 | 145 | 145 | 100 |  | 145 | 145 | 145 | 145 | 145 | 145 | 145 | 3325868
10 | Sikalbaha GT 150MW (Oil)
| Dohazari Peaking | 85 | 51 | 51 | 51 | 17 | 0 | [11 empty] | 7 |  | 85 | 85 | 85 | 85 | 85 | 85 | 85 | 792978
12 | Hathazari peaking | 24 | 24 | 24 | 24 | 0 | [5 empty] | 53 | 68 | 74 | 74 | 66 | 66 | 82 | 82 |  | 82 | 82 | 82 | 82 | 82 | 82 | 82 | 1062568
| Daudkandi bangla trak | [19 empty] | 14 | 70 | 0 | 0 |  |  |  | 63360
14 | Daudkandi Peaking 52MW | [19 empty] | 42 | 42 | 42 | 42 | 0 |  |  | 128248
15 | Siddhirgonj ST 210MW
16 | Siddhirgonj GT Unit-1& 2
17 | Siddhirganj CCPP-335 MW
18 | Summit Gazipur -2 | 45 | 12 | 12 | 0 |  |  |  |  | 0 | 40 | 45 | 45 | 45 | 89 | 96 | 159 | 195 | 195 |  | 232 | 300 | 300 | 300 | 300 | 210 | 190 | 2657126
19 | Ashuganj 195MW Modular | 78 | 76 | 78 | 78 | 78 | 78 | 78 | 73 | 73 | 73 | 110 | 110 | 110 | 110 | 81 | 78 | 81 | 80 |  | 172 | 172 | 172 | 180 | 189 | 196 | 199 | 2559272
20 | Ghorasal ST: Unit-1,2 | 74 | 74 | 74 | 74 | 74 | 74 | 74 | 74 | 74 | 74 | 74 | 74 | 74 | 74 | 74 | 74 | 74 | 74 |  | 74 | 74 | 74 | 74 | 74 | 74 | 74 | 1586000
21 | Ghorasal GT: Unit-3 | 134 | 134 | 134 | 134 | 134 | 134 | 134 | 134 | 134 | 134 | 134 | 134 | 134 | 134 | 134 | 134 | 134 | 134 |  | 134 | 134 | 134 | 134 | 134 | 134 | 134 | 3357000
22 | Ghorasal GT: Unit-4 | 160 | 160 | 160 | 160 | 160 | 160 | 160 | 159 | 160 | 150 | 150 | 150 | 150 | 120 | 120 | 120 | 120 | 120 |  | 120 | 120 | 120 | 120 | 120 | 120 | 120 | 3418000
23 | Ghorasal ST: Unit-5
24
25 | Ghorasal ST: Unit-7 | 320 | 320 | 320 | 320 | 280 | 250 | 250 | 250 | 250 | 300 | 300 | 300 | 300 | 330 | 350 | 300 | 300 | 250 |  | 320 | 320 | 320 | 320 | 320 | 320 | 320 | 7214527
26
28 | Ashuganj ST: Unit- 3
29 | Ashuganj ST: Unit- 4
30 | Ashuganj ST: Unit- 5
32 | Ashuganj Engines TSK | 37 | 37 | 37 | 37 | 37 | 37 | 37 | 37 | 37 | 37 | 37 | 37 | 36 | 36 | 35 | 35 | 35 | 36 |  | 36 | 36 | 36 | 33 | 37 | 37 | 37 | 841032
33 | Ashuganj CCPP 225 MW | 187 | 185 | 192 | 204 | 161 | 163 | 163 | 175 | 182 | 200 | 188 | 184 | 186 | 191 | 194 | 184 | 187 | 192 |  | 196 | 186 | 186 | 200 | 188 | 184 | 183 | 4571000
34 | Ashuganj CCPP(South) | 320 | 320 | 320 | 320 | 270 | 270 | 270 | 270 | 270 | 300 | 300 | 300 | 300 | 300 | 300 | 300 | 300 | 260 |  | 276 | 300 | 300 | 300 | 300 | 300 | 300 | 7204000
| Ashuganj CCPP(North) | 320 | 320 | 320 | 320 | 280 | 270 | 270 | 270 | 270 | 300 | 300 | 300 | 300 | 300 | 300 | 300 |  |  |  | 0 | 85 | 85 | 210 | 240 | 170 | 25 | 5775900
35 | Ashuganj (Precision) 55MW | 56 | 56 | 56 | 56 | 56 | 56 | 56 | 55 | 55 | 56 | 55 | 55 | 54 | 54 | 53 | 50 | 54 | 55 |  | 55 | 55 | 55 | 55 | 55 | 55 | 55 | 1322880
36 | Chandpur CCPP | 100 | 100 | 100 | 100 | 96 | 100 | 100 | 100 | 100 | 100 | 100 | 100 | 95 | 100 | 100 | 100 | 100 | 100 |  | 100 | 100 | 101 | 100 | 100 | 100 | 100 | 2376410
37 | Tongi GT
38 | Haripur GT: Unit-1, 2
39 | Haripur 412 MW CCPP | 327 | 326 | 354 | 336 | 329 | 325 | 325 | 336 | 356 | 344 | 344 | 326 | 333 | 338 | 350 | 328 | 339 | 327 |  | 345 | 327 | 327 | 328 | 337 | 331 | 327 | 8233100
40 | Meghnaghat CCPP 450MW | 380 | 380 | 430 | 400 | 340 | 340 | 320 | 320 | 380 | 380 | 380 | 370 | 370 | 370 | 400 | 350 | 380 | 380 |  | 390 | 390 | 390 | 390 | 390 | 390 | 390 | 8872875
41 | Haripur Power CCPP 360MW | 320 | 300 | 340 | 310 | 280 | 280 | 250 | 250 | 323 | 323 | 346 | 342 | 344 | 338 | 340 | 287 | 281 | 282 |  | 324 | 352 | 350 | 349 | 350 | 352 | 353 | 7587000
42 | Mymensingh RPCL 210MW | 99 | 99 | 99 | 99 | 119 | 155 | 152 | 149 | 149 | 148 | 148 | 135 | 133 | 133 | 134 | 134 | 133 | 129 |  | 133 | 133 | 134 | 133 | 133 | 147 | 149 | 3073600
43 | Haripur NEPC 110MW | [10 empty] | 13 | 13 | 40 | 55 | 70 | 110 | 55 | 55 |  | 96 | 110 | 96 | 96 | 96 | 26 | 26 | 753400
44 | Fenchugonj CCPP-1 | 58 | 58 | 60 | 60 | 60 | 60 | 60 | 60 | 60 | 57 | 57 | 57 | 56 | 57 | 56 | 56 | 56 | 57 |  | 56 | 57 | 57 | 56 | 56 | 56 | 56 | 1364000
45 | Fenchugonj CCPP-2 | 59 | 59 | 0 | [8 empty] | 38 | 31 | 49 | 49 | 49 | 49 | 49 |  | 49 | 49 | 49 | 49 | 49 | 49 | 49 | 749520
46 | Shajibazar 330 MW | 313 | 314 | 312 | 316 | 313 | 314 | 313 | 313 | 317 | 314 | 311 | 315 | 313 | 317 | 310 | 320 | 312 | 326 |  | 325 | 324 | 322 | 324 | 326 | 313 | 313 | 7199000
47 | Shahjibazar GT: Unit- 8, 9 | 63 | 64 | 64 | 63 | 64 | 65 | 59 | 63 | 63 | 61 | 60 | 58 | 56 | 60 | 61 | 56 | 61 | 61 |  | 61 | 55 | 55 | 63 | 62 | 63 | 63 | 1451040
48 | Shahjibazar 86MW | 88 | 88 | 88 | 82 | 82 | 82 | 82 | 82 | 79 | 77 | 77 | 81 | 78 | 78 | 78 | 79 | 30 | 10 |  | 84 | 84 | 82 | 83 | 83 | 84 | 84 | 1788480
49 | Shahjibazar (EPL) 50MW | 46 | 46 | 46 | 46 | 46 | 46 | 46 | 46 | 46 | 46 | 44 | 44 | 44 | 42 | 42 | 42 | 44 | 10 |  | 45 | 45 | 46 | 46 | 46 | 46 | 46 | 990000
50 | Sylhet GT 150 MW | 104 | 105 | 0 | [9 empty] | 48 | 108 | 108 | 103 | 104 | 114 |  | 118 | 113 | 114 | 123 | 113 | 120 | 122 | 1487310
51 | Sylhet GT 20 MW | 19 | 19 | 0 | [8 empty] | 18 | 18 | 18 | 18 | 18 | 18 | 18 |  | 18 | 18 | 18 | 18 | 18 | 18 | 18 | 261000
52 | Sylhet (EPL) 50MW | 41 | 41 | 38 | 39 | 43 | 43 | 12 | 12 | 12 | 36 | 36 | 39 | 39 | 39 | 40 | 10 | 10 | 10 |  | 30 | 40 | 40 | 41 | 41 | 40 | 0 | 730800
53 | Sylhet (Desh) 10MW | 10 | 10 | 10 | 10 | 10 | 10 | 10 | 10 | 10 | 10 | 10 | 10 | 10 | 10 | 10 | 10 | 10 | 10 |  | 10 | 10 | 10 | 10 | 10 | 10 | 10 | 235440
54 | Hobiganj 11MW | 11 | 11 | 11 | 11 | 11 | 11 | 11 | 11 | 0 | 0 | 11 | 11 | 11 | 11 | 11 | 11 | 11 | 11 |  | 11 | 11 | 11 | 11 | 11 | 11 | 8 | 223920
55 | Fenchugonj (Barakatullah) 51MW | 53 | 53 | 45 | 45 | 45 | 45 | 45 | 45 | 45 | 45 | 44 | 41 | 47 | 47 | 46 | 14 | 14 | 14 |  | 16 | 51 | 53 | 53 | 53 | 53 | 53 | 1029000
56 | Shahjahanulla 25 MW | 24 | 16 | 16 | 16 | 16 | 16 | 16 | 16 | 16 | 23 | 19 | 24 | 24 | 24 | 24 | 24 | 24 | 24 |  | 24 | 24 | 24 | 24 | 24 | 24 | 24 | 492024
57 | Summit Bibiana- 2 | 270 | 275 | 280 | 280 | 270 | 255 | 250 | 290 | 300 | 290 | 295 | 250 | 300 | 275 | 300 | 250 | 290 | 260 |  | 275 | 285 | 260 | 285 | 290 | 280 | 290 | 6896300
58 | Southern 55MW | 55 | 55 | 55 | 55 | 35 | 35 | 35 | 35 | 35 | 35 | 35 | 55 | 55 | 55 | 55 | 55 | 55 | 55 |  | 55 | 55 | 55 | 55 | 55 | 55 | 55 | 1214000
59 | Sikalbaha (Energis) | 24 | 24 | 24 | 24 | 24 | 24 | 24 | 25 | 25 | 25 | 24 | 25 | 25 | 24 | 24 | 16 | 16 | 16 |  | 16 | 16 | 16 | 16 | 16 | 16 | 16 | 522240
60 | Barabkunda (Regent) | 16 | 16 | 16 | 16 | 16 | 16 | 16 | 17 | 17 | 16 | 17 | 16 | 17 | 16 | 16 | 16 | 16 | 16 |  | 16 | 16 | 16 | 16 | 16 | 16 | 16 | 395184
61 | Narshingdi (Doreen) | 17 | 17 | 17 | 0 | 17 | 17 | 17 | 0 | 0 | 16 | 16 | 16 | 16 | 0 | 16 | 16 | 16 | 16 |  | 0 | 0 | 0 | 16 | 16 | 16 | 16 | 296676
62 | Tangail (Doreen) 22MW | 20 | 20 | 20 | 0 | 20 | 20 | 20 | 20 | 20 | 20 | 20 | 20 | 20 | 20 | 20 | 20 | 20 | 20 |  | 20 | 20 | 20 | 20 | 20 | 20 | 20 | 352415
63 | Tripura | 174 | 170 | 174 | 176 | 152 | 142 | 134 | 142 | 136 | 144 | 152 | 154 | 152 | 164 | 152 | 168 | 154 | 140 |  | 172 | 172 | 172 | 176 | 170 | 164 | 160 | 3791040
64 | Malancha, Ctg. EPZ (United) | 38 | 39 | 36 | 30 | 38 | 18 | 15 | 7 | 5 | 3 | 3 | 3 | 5 | 4 | 9 | 9 | 16 | 29 |  | 39 | 39 | 39 | 39 | 39 | 39 | 38 | 520800
65 | Feni (Doreen) 22MW | 22 | 22 | 22 | 22 | 22 | 22 | 22 | 22 | 22 | 19 | 19 | 18 | 18 | 18 | 21 | 21 | 21 | 21 |  | 22 | 22 | 22 | 22 | 22 | 22 | 22 | 495720
66 | Feni, Mohipal (Doreen) | 11 | 11 | 11 | 11 | 11 | 11 | 0 | 11 | 11 | 11 | 11 | 11 | 11 | 11 | 11 | 11 | 11 | 11 |  | 11 | 11 | 11 | 11 | 11 | 11 | 11 | 251640
67 | Jangalia (Summit) 33MW | 33 | 33 | 33 | 33 | 33 | 33 | 33 | 33 | 33 | 33 | 25 | 25 | 33 | 25 | 25 | 33 | 33 | 33 |  | 33 | 33 | 33 | 33 | 33 | 33 | 33 | 790200
68 | Summit Cumilla 25MW | 20 | 20 | 20 | 20 | 20 | 20 | 20 | 20 | 20 | 18 | 20 | 20 | 20 | 20 | 3 | 20 | 20 | 20 |  | 21 | 21 | 21 | 21 | 21 | 21 | 20 | 485210
69 | Summit Ashulia | 25 | 25 | 25 | 25 | 25 | 25 | 25 | 25 | 25 | 25 | 25 | 25 | 25 | 25 | 25 | 25 | 25 | 25 |  | 25 | 25 | 25 | 25 | 25 | 25 | 25 | 600000
70 | Summit Madhabdi | 24 | 24 | 24 | 18 | 18 | 22 | 22 | 25 | 25 | 25 | 24 | 18 | 18 | 18 | 23 | 23 | 23 | 23 |  | 14 | 24 | 24 | 24 | 24 | 24 | 24 | 512820
71 | Summit Maona | 33 | 33 | 33 | 33 | 33 | 33 | 33 | 33 | 0 | 25 | 33 | 33 | 33 | 33 | 33 | 33 | 33 | 33 |  | 33 | 33 | 33 | 33 | 33 | 33 | 33 | 740200
72 | Summit Rupganj | 33 | 33 | 33 | 33 | 33 | 33 | 33 | 33 | 33 | 25 | 33 | 33 | 33 | 33 | 33 | 33 | 33 | 33 |  | 33 | 33 | 33 | 33 | 33 | 33 | 33 | 808200
73 | Ghorashal (Regent)
76 | Siddhirganj Desh
77 | Siddhirganj (Dutch Bangla) | [11 empty] | 12 | 24 | 50 | 50 | 24 | 12 | 14 |  | 24 | 50 | 75 | 90 | 90 | 40 | 40 | 610560
78 | Gazipur (RPCL) | 49 | 49 | 49 | 49 | 49 | 49 | 49 | 49 | 49 | 49 | 42 | 39 | 0 | 0 | 0 | 20 | 42 | 40 |  | 40 | 40 | 44 | 48 | 48 | 48 | 48 | 960984
79 | Kodda 149MW | 149 | 149 | 98 | 98 | 48 | 48 | 48 | 48 | 48 | 48 | 63 | 98 | 98 | 98 | 140 | 149 | 149 | 149 |  | 149 | 149 | 149 | 149 | 149 | 149 | 149 | 2663040
80 | Jamalpur 95MW | 86 | 86 | 86 | 86 | 86 | 86 | 86 | 86 | 85 | 85 | 85 | 85 | 85 | 85 | 85 | 85 | 85 | 85 |  | 85 | 85 | 86 | 86 | 86 | 86 | 85 | 2059200
81 | Lakdhanvi 52 MW | 52 | 52 | 52 | 52 | 0 | [9 empty] | 3 | 43 | 52 | 52 |  | 48 | 52 | 52 | 52 | 52 | 52 | 52 | 689448
Gazipur 100 MW
82 | Madanganj 102MW | [13 empty] | 4 | 15 | 15 | 15 | 15 |  | 15 | 30 | 64 | 97 | 97 | 97 | 97 | 566184
83 | Pagla (DPA )
84 | B.Baria (Aggreko) 85MW
85 | Keraniganj (Powerpac) 100MW | [11 empty] | 10 | 15 | 30 | 33 | 60 | 60 | 60 |  | 75 | 75 | 74 | 79 | 75 | 78 | 78 | 755300
86 | Meghnaghat CCPP(Summit) | 270 | 280 | 280 | 280 | 270 | 240 | 280 | 280 | 290 | 290 | 290 | 290 | 286 | 295 | 283 | 265 | 285 | 287 |  | 290 | 275 | 275 | 290 | 280 | 280 | 270 | 6886284
87 | Meghnaghat (IEL) | [11 empty] | 18 | 29 | 56 | 64 | 60 | 20 | 7 |  | 41 | 100 | 100 | 100 | 100 | 100 | 100 | 866880
88 | Ghorashal 78MW (MAX)
90 | Ashuganj (United) 53MW | 5 | 5 | 5 | 5 | 5 | 5 | 5 | 5 | 5 | 5 | 5 | 5 | 5 | 5 | 5 | 5 | 5 | 5 |  | 5 | 5 | 5 | 5 | 5 | 5 | 5 | 120000
91 | Juldah (Acorn) | 74 | 74 | 74 | 76 | 76 | 76 | 76 | 76 | 76 | 76 | 78 | 80 | 82 | 87 | 78 | 78 | 78 | 78 |  | 78 | 78 | 78 | 78 | 78 | 78 | 78 | 1802760
92 | Fenchuganj (EPL) 44MW | 50 | 50 | 0 | 0 | 47 | 50 | 50 | 50 | 50 | 50 | 50 | 50 | 50 | 50 | 50 | 50 | 10 | 10 |  | 19 | 50 | 50 | 50 | 50 | 50 | 50 | 986000
93 | Ashuganj (Midland) 51MW | 35 | 35 | 35 | 35 | 35 | 35 | 45 | 45 | 45 | 45 | 45 | 45 | 45 | 45 | 35 | 35 | 45 | 45 |  | 35 | 35 | 35 | 35 | 35 | 45 | 45 | 863812
94 | Gagnagar (Orion) | 74 | 50 | 50 | 7 | 7 | 0 |  |  | 20 | 24 | 32 | 50 | 50 | 50 | 80 | 102 | 102 | 100 |  | 100 | 100 | 100 | 101 | 100 | 100 | 100 | 14113444
95 | Patenga 50MW | 47 | 47 | 47 | 47 | 47 | 40 | 39 | 40 | 41 | 40 | 45 | 40 | 41 | 47 | 47 | 47 | 47 | 47 |  | 47 | 40 | 40 | 41 | 47 | 47 | 47 | 1058880
96 | Chattogram ECPV 108 MW | 97 | 97 | 92 | 97 | 97 | 97 | 97 | 97 | 91 | 84 | 90 | 90 | 90 | 90 | 94 | 96 | 97 | 97 |  | 97 | 97 | 97 | 97 | 97 | 97 | 97 | 2280000
97 | Katpotti 51 MW | 48 | 48 | 48 | 48 | 48 | 48 | 47 | 48 | 48 | 48 | 48 | 49 | 47 | 48 | 48 | 48 | 48 | 48 |  | 48 | 48 | 48 | 48 | 48 | 48 | 47 | 1156416
98 | Bosila 108MW | 61 | 61 | 61 | 61 | 61 | 61 | 61 | 61 | 59 | 60 | 58 | 60 | 54 | 54 | 53 | 53 | 58 | 59 |  | 60 | 61 | 61 | 61 | 61 | 61 | 61 | 1416960
99 | Madanganj-55 MW | 0 | [10 empty] | 10 | 15 | 30 | 30 | 50 | 55 | 55 |  | 55 | 55 | 55 | 55 | 55 | 55 | 55 | 593871
100 | Northern 55 MW | 56 | 56 | 56 | 56 | 56 | 37 | 37 | 37 | 56 | 55 | 55 | 56 | 56 | 56 | 56 | 56 | 56 | 56 |  | 56 | 56 | 56 | 56 | 56 | 56 | 56 | 1289186
101 | Kushiara 163 MW CCPP GT | 130 | 130 | 163 | 130 | 130 | 130 | 100 | 100 | 100 | 130 | 163 | 163 | 163 | 163 | 163 | 100 | 100 | 100 |  | 100 | 163 | 163 | 163 | 163 | 163 | 163 | 3461980
102 | Sarishabari (Solar) |  |  |  |  | 0 | 0.1 | 0.3 | 0.8 | 1.4 | 0.9 | 1.5 | 1.5 | 2.3 | 2 | 0.7 | 0.9 | 0.4 | 0 |  | 0 | [6 empty] | 14100
103 | Banco Energy 54MW | 54 | 54 | 54 | 54 | 54 | 35 | 35 | 35 | 35 | 35 | 54 | 54 | 54 | 54 | 54 | 36 | 54 | 54 |  | 54 | 54 | 54 | 54 | 54 | 54 | 54 | 1182960
104 | APR Energy , Keranigonj | [19 empty] | 11 | 11 | 11 | 11 | 0 | 0 |  | 31102
105 | Bramhangoan 100 MW (Aggreko) | [19 empty] | 10 | 98 | 50 | 0 | 0 |  |  | 118498
106 | United Mymensingh PPL | 192 | 192 | 192 | 192 | 170 | 100 | 7 | 7 | 7 | 7 | 10 | 50 | 50 | 81 | 112 | 187 | 150 | 150 |  | 172 | 200 | 200 | 200 | 200 | 192 | 192 | 3057600
112 | Aggreko Aurahati 100MW | [19 empty] | 29 | 51 | 51 | 0 | 0 |  |  | 91966
114 | Summit Gazipur-1 150MW | 149 | 113 | 106 | 96 | 53 | 18 | 17 | 23 | 100 | 100 | 100 | 100 | 101 | 149 | 149 | 149 | 149 | 149 |  | 149 | 149 | 149 | 149 | 149 | 149 | 149 | 2741760
115 | Juldah 100 MW Unit-3 | 100 | 100 | 100 | 100 | 100 | 100 | 100 | 100 | 100 | 100 | 75 | 100 | 100 | 100 | 100 | 100 | 100 | 100 |  | 100 | 100 | 100 | 100 | 100 | 100 | 100 | 2398080
116 | Chandpur Desh 200MW | 120 | 17 | 24 | 178 | 200 | 163 | 105 | 105 | 105 | 105 | 105 | 105 | 160 | 195 | 188 | 44 | 34 | 34 |  | 94 | 200 | 200 | 200 | 190 | 197 | 180 | 3077760
117 | Midland 150MW | 127 | 127 | 127 | 127 | 110 | 25 | 12 | 12 | 12 | 18 | 60 | 93 | 100 | 100 | 105 | 70 | 70 | 70 |  | 95 | 125 | 125 | 125 | 136 | 137 | 137 | 2226400
118 | Bibiyana-3 285 MW | 298 | 301 | 301 | 299 | 200 | 150 | 150 | 151 | 229 | 229 | 260 | 220 | 220 | 220 | 220 | 219 | 219 | 150 |  | 150 | 151 | 150 | 150 | 240 | 297 | 297 | 5260900
| United Jamalpur PPL | 105 | 105 | 105 | 107 | 108 | 108 | 110 | 109 | 109 | 109 | 108 | 108 | 108 | 107 | 105 | 104 | 103 | 105 |  | 104 | 105 | 105 | 105 | 107 | 108 | 108 | 2527200
120 | Eastern Zone Total | 7740 | 7495 | 7366 | 7314 | 6767 | 6354.2 | 6094.9 | 6165.9 | 6485.7 | 6714.1 | 6981.7 | 7157.7 | 7339.8 | 7676.7 | 7835 | 7571.6 | 7242.2 | 6982.2 |  | 7878 | 8634 | 8540 | 8720 | 8775 | 8563 | 8336 | 191525452
121
122
123 | Khulna 60MW
124 | Khulna (KPCL-1 & 3)
125 | Khulna (KPCL-2) | 115 | 115 | 99 | 99 | 66 | 16 | 16 | 16 | 16 | 16 | 45 | 49 | 49 | 70 | 99 | 115 | 115 | 115 |  | 115 | 115 | 115 | 115 | 115 | 115 | 99 | 1877760
126
127 | Khulna (Aggreeco) 55MW
128 | Faridpur Peaking | 35 | 35 | 35 | 35 | 0 | [10 empty] | 8 | 14 | 24 |  | 30 | 30 | 23 | 30 | 32 | 31 | 31 | 354240
Khulna CCPP 225MW
129 | Labon Chora 105 MW | 90 | 90 | 90 | 90 | 90 | 35 | 17 | 17 | 17 | 60 | 72 | 72 | 72 | 72 | 90 | 90 | 90 | 90 |  | 90 | 90 | 90 | 90 | 90 | 90 | 90 | 1788480
130
131
132
133
| Summit Barisal 110 MW | 110 | 110 | 110 | 110 | 80 | 48 | 16 | 16 | 16 | 16 | 16 | 16 | 16 | 16 | 16 | 16 | 16 | 32 |  | 110 | 110 | 110 | 110 | 110 | 110 | 110 | 1484160
136 | Barisal GT: Unit-1, 2 | [19 empty] | 18 | 22 | 23 | 0 |  |  |  | 43547
137 | Bhola Aggreko 95MW | 96 | 97 | 96 | 96 | 97 | 97 | 52 | 52 | 51 | 94 | 93 | 93 | 93 | 93 | 92 | 96 | 54 | 13 |  | 93 | 96 | 97 | 96 | 95 | 96 | 95 | 1991926
| Bhola CCPP 194MW | 152 | 151 | 151 | 151 | 152 | 149 | 151 | 151 | 150 | 150 | 150 | 147 | 149 | 148 | 149 | 148 | 148 | 149 |  | 149 | 149 | 150 | 151 | 150 | 152 | 152 | 3630330
140 | Bhola (Venture) 33MW | 43 | 43 | 43 | 43 | 38 | 36 | 32 | 28 | 26 | 27 | 28 | 29 | 28 | 28 | 28 | 33 | 32 | 23 |  | 42 | 43 | 44 | 46 | 46 | 45 | 44 | 831505
141 | Bangla Trak Noapara | 94 | 94 | 94 | 94 | 0 | [14 empty] | 60 | 98 | 98 | 98 | 98 | 98 | 98 | 915840
142 | Noapara (KZA) 40MW | 40 | 40 | 40 | 40 | 8 | 0 |  |  |  | 40 | 40 | 40 | 40 | 40 | 40 | 40 | 40 | 40 |  | 40 | 40 | 40 | 40 | 40 | 40 | 40 | 754875
143 | Gopalganj Peaking | 21 | 16 | 16 | 14 | 0 | [9 empty] | 5 | 23 | 27 | 35 |  | 42 | 60 | 60 | 60 | 60 | 56 | 55 | 468992
144 | Bheramara GT-1,2,3 | [19 empty] | 16 | 32 | 32 | 44 | 42 | 42 | 42 | 196500
145 | Madhumati Power Plant | 108 | 108 | 108 | 107 | 108 | 108 | 108 | 107 | 89 | 107 | 108 | 108 | 108 | 107 | 107 | 108 | 107 | 108 |  | 107 | 108 | 108 | 107 | 108 | 108 | 108 | 2588200
146 | Bheramara HVDC | 946 | 945 | 946 | 946 | 945 | 945 | 945 | 945 | 945 | 945 | 942 | 942 | 942 | 942 | 942 | 941 | 946 | 945 |  | 945 | 945 | 945 | 945 | 942 | 942 | 942 | 22650909
147 | Bheramara 360 MW
148
149
150 | Barapukuria Unit-1
151 | Barapukuria Unit-2 | 66 | 66 | 67 | 67 | 67 | 67 | 67 | 67 | 67 | 67 | 65 | 63 | 63 | 65 | 63 | 63 | 63 | 62 |  | 64 | 63 | 63 | 64 | 65 | 64 | 64 | 1565672
152 | Barapukuria Unit-3 | 199 | 199 | 199 | 199 | 199 | 199 | 199 | 199 | 199 | 199 | 199 | 199 | 199 | 199 | 199 | 199 | 199 | 199 |  | 199 | 199 | 199 | 199 | 200 | 199 | 199 | 4860500
153 | Baghabari GT 71MW | [12 empty] | 50 | 50 | 55 | 55 | 55 | 55 |  | 55 | 55 | 55 | 55 | 55 | 55 | 60 | 620000
156 | Baghabari GT 100MW
| Baghabari Peaking 50MW | 50 | 50 | 50 | 50 | 50 | 50 | 50 | 50 | 50 | 0 |  |  |  |  | 0 | 50 | 50 | 50 |  | 50 | 50 | 50 | 50 | 50 | 50 | 50 | 881440
157 | Sirajgonj Unit-1 225MW (Gas) | 174 | 176 | 187 | 165 | 168 | 169 | 182 | 176 | 174 | 180 | 174 | 156 | 165 | 168 | 200 | 181 | 193 | 181 |  | 167 | 170 | 175 | 186 | 193 | 179 | 179 | 4529609
158 | Sirajgonj Unit-1 225MW (Oil)
| Sirajgonj Unit-2 225MW (Gas) | 173 | 176 | 177 | 176 | 175 | 157 | 156 | 156 | 156 | 163 | 195 | 179 | 188 | 195 | 203 | 186 | 195 | 183 |  | 159 | 173 | 178 | 188 | 194 | 176 | 176 | 4460318
Sirajgonj Unit-2 225MW (Oil)
159 | Sirajgonj Unit-3 225 MW(Gas) | 192 | 187 | 204 | 199 | 189 | 154 | 154 | 167 | 173 | 169 | 184 | 155 | 164 | 165 | 201 | 187 | 199 | 186 |  | 166 | 176 | 181 | 192 | 200 | 196 | 196 | 4564218
Sirajgonj Unit-3 225 MW(Oil)
160 | Sirajgonj Unit-4 414 MW(Gas) | 380 | 350 | 417 | 380 | 250 | 218 | 200 | 200 | 300 | 300 | 300 | 300 | 300 | 300 | 300 | 300 | 300 | 300 |  | 300 | 300 | 300 | 300 | 300 | 300 | 300 | 7345363
161 | Bera Peaking | 33 | 33 | 33 | 33 | 0 | [11 empty] | 0 | 10 |  | 38 | 38 | 37 | 37 | 37 | 36 | 36 | 396791
162 | Bogra (GBB) | 22 | 22 | 22 | 22 | 22 | 22 | 22 | 22 | 22 | 18 | 18 | 22 | 20 | 21 | 21 | 21 | 21 | 22 |  | 22 | 22 | 22 | 22 | 22 | 22 | 22 | 498480
163 | Bogra (EPL) | 16 | 16 | 16 | 16 | 16 | 16 | 16 | 16 | 16 | 16 | 15 | 13 | 13 | 13 | 13 | 15 | 15 | 16 |  | 16 | 16 | 16 | 16 | 16 | 16 | 16 | 351504
164 | Ullapara (Summit) | 11 | 11 | 11 | 11 | 11 | 11 | 11 | 11 | 8 | 8 | 8 | 5 | 5 | 5 | 5 | 5 | 5 | 5 |  | 5 | 5 | 5 | 8 | 8 | 8 | 8 | 193950
165 | Amnura 50MW | 6 | 6 | 6 | 6 | 6 | 6 | 6 | 6 | 6 | 6 | 6 | 6 | 6 | 6 | 6 | 6 | 6 | 6 |  | 12 | 40 | 50 | 50 | 50 | 12 | 12 | 291700
166 | Katakhali (Northern) | 50 | 50 | 50 | 8 | 0 |  |  |  | 8 | 8 | 8 | 8 | 8 | 16 | 24 | 50 | 50 | 50 |  | 50 | 50 | 50 | 50 | 50 | 50 | 50 | 691687
167 | Katakhali Peaking | [17 empty] | 16 |  | 38 | 38 | 40 | 38 | 36 | 39 | 39 | 218595
168 | Santahar Peaking | 27 | 27 | 27 | 27 | 0 | 0 | [11 empty] | 10 |  | 27 | 27 | 30 | 29 | 26 | 26 | 26 | 284581
169 | Rajlanka 52 MW | 52 | 52 | 52 | 8 | 8 | 8 | 8 | 8 | 8 | 11 | 25 | 50 | 49 | 50 | 48 | 49 | 42 | 51 |  | 40 | 40 | 40 | 40 | 40 | 43 | 43 | 846240
170 | Chapainawabganj-100 MW | 93 | 93 | 93 | 93 | 93 | 93 | 93 | 93 | 47 | 24 | 24 | 24 | 24 | 24 | 24 | 24 | 24 | 30 |  | 93 | 93 | 93 | 93 | 93 | 93 | 93 | 1578536
171 | Paramount Baghabari
172 | Confidence CPBL-2 | 108 | 108 | 108 | 108 | 108 | 108 | 108 | 108 | 108 | 90 | 108 | 108 | 108 | 108 | 90 | 90 | 90 | 90 |  | 90 | 90 | 90 | 108 | 108 | 108 | 108 | 2477760
173 | Rangpur GT | [19 empty] | 17 | 17 | 17 | 17 | 17 | 17 | 17 | 108000
175 | Saidpur GT | 0 | 0 | 0 | 0 | 0 | 0 | [13 empty] | 18 | 18 | 18 | 18 | 19 | 19 | 19 | 122000
176
177
178
178 | Western Zone Total | 3502 | 3466 | 3547 | 3393 | 2946 | 2712 | 2609 | 2611 | 2652 | 2714 | 2823 | 2784 | 2859 | 2901 | 3020 | 3099 | 3096 | 3096 |  | 3483 | 3618 | 3644 | 3692 | 3707 | 3633 | 3619 | 76464208