## Forecast
[5 empty] | Power Grid Company of Bangladesh Ltd. | [10 empty] | QF-LDC-07
|  |  | Report on Forecasted Generation & Demand of national grid on | [6 empty] | 2023-02-11 | Saturday
|  | Date (day): | 2023-02-11 |  | Saturday
| Probable Maximum |  | Generation : |  | (a) At Day Peak Hour : | 8953.6 | MW |  |  | (b) At Evening Peak Hour : |  | 10449 | MW
Sl. | [6 empty] | Present | Actual Generation |  | Forecasted Available Gen. on |  | Ev. Peak Gen.Shortage |  | Plants under |  | Probable
No. | Name of the Power Station |  | Fuel | Producer | Installed Capacity |  | Capacity | On | 2023-02-10 | 2023-02-11 | during | for Fuel | for plant. S/D | Shut down (date)/ |  | Start up
[8 empty] | Day Peak | Ev. Peak | Day Peak | Ev. Peak | Limitation | M/C Problem | Remarks |  | Date
[5 empty] | Unit No. X Capacity | MW | MW | MW | MW | MW | MW | MW | MW
1 | Ghorasal Repowered CCPP:Unit-3 (GT |  | Gas | PDB | 1*260 | 260 | 260 | 0 | 0 | 0 | 0 |  | 260 | Under maint.
2 | Ghorasal Repowered CCPP Unit-4 |  | Gas | PDB | 1*210 | 210 | 180 | 220 | 220 | 220 | 220
| Ghorasal TPP Unit-5 |  | Gas | PDB | 1*210 | 210 | 190 | 0 | 0 | 0 | 0
3 | Ghorasal 365 MW CCPP Unit-7 |  | Gas | PDB | 1*243+1*122 | 365 | 365 | 0 | 0 | 0 | 0 | 365 |  | Gas shortage
| Ghorashal 78.5 MW PP(MAX) |  | Gas | QRPP | 2*40 | 0 | 0 | 0 | 0 | 0 | 0 |  |  | Contract Expired
4 | Ghorashal 108MW PP (Regent) |  | Gas | IPP | 34*3.35 | 108 | 108 | 78 | 81 | 81 | 81 | 27 |  | Gas shortage
5 | Haripur GTPP |  | Gas | SBU, PDB | 2*32 | 32 | 20 | 0 | 0 | 0 | 0 |  | 20 | Under maint.
6 | Haripur 412 MW CCPP |  | Gas | EGCB | 1*273+1*139 | 412 | 412 | 0 | 0 | 0 | 0 |  | 412 | Under maint
7 | Haripur 360MW CCPP(HPL) |  | Gas | IPP | 1*235+1*125 | 360 | 360 | 248 | 261 | 210 | 210 | 150 |  | Gas shortage
8 | Meghnaghat 450 MW CCPP(MPL) |  | Gas | IPP | 2*150+1*150 | 450 | 450 | 225 | 225 | 225 | 225 | 290 |  | Gas shortage
9 | Meghnaghat 100 MW(IEL) |  | HFO | NENP | 12*8.9 | 100 | 100 | 32 | 50 | 50 | 50 | 50 |  | Fuel shortage
10 | Meghnaghat CCPP(Summit) |  | Gas | IPP | 2*110+1*110 | 335 | 335 | 149 | 149 | 150 | 150 | 185 |  | Gas shortage
11 | Madanganj 102 PP(Summit) |  | HFO | NENP | 6*17 | 102 | 102 | 51 | 37 | 51 | 51 | 51 |  | Fuel shortage
12 | Madanganj-55 MW PP(Summit) |  | HFO | IPP | 3*17.08+1*11.3 | 55 | 55 | 30 | 15 | 15 | 15 | 40 |  | Fuel shortage
13 | Keraniganj 100 MW PP (Powerpac) |  | HFO | QRPP | 8*13.45 | 100 | 0 | 0 | 0 | 0 | 0 |  |  | Contract Expired
14 | Narshingdi 22 MW PP (Doreen) |  | Gas | SIPP, REB | 8*2.90 | 22 | 22 | 13 | 0 | 16 | 16
15 | 210 MW Siddhirgonj TPP |  | Gas | PDB | 1*210 | 210 | 115 | 0 | 0 | 0 | 0 |  | 115 | Under maint.
16 | Siddhirgonj 2*120 MW GTPP |  | Gas | EGCB | 2*105 | 210 | 210 | 0 | 0 | 0 | 0 | 210 |  | Gas shortage
17 | Siddhirganj 100 PP(Dutch Bangla) |  | HFO | NENP | 12*8.9 | 100 | 100 | 23 | 50 | 50 | 50 | 50 |  | Fuel shortage
18 | Siddhirganj 335 MW CCPP |  | Gas | EGCB | 1*217+118 | 335 | 335 | 0 | 0 | 0 | 0 |  |  | Gas shortage
19 | Gagnagar 102 MW PP (Digital Power) |  | HFO | IPP | 12*8.924 | 102 | 102 | 16 | 50 | 16 | 50 | 52 |  | Fuel shortage
20 | Katpotti 52 MW PP (Sinha) |  | HFO | IPP | 7*7.9 | 51 | 0 | 0 | 0 | 0 | 0 | 51 |  | Fuel shortage
21 | Kamalaghat 54 MW PP(Banco Energy) |  | HFO | IPP | 3*18 | 54 | 54 | 0 | 35 | 0 | 35 | 19 |  | Fuel shortage
22 | Kodda 150MW PP |  | HFO | BPDB-RPCL | 9*17.06 | 149 | 149 | 16 | 32 | 16 | 48 | 101 |  | Fuel shortage
23 | Manikganj 55 MW PP (Northern) |  | HFO | IPP | 3*19.3 | 55 | 55 | 0 | 55 | 0 | 55
24 | Nababganj 55 MW PP (Southern power ) |  | HFO | IPP | 3*19.3 | 55 | 55 | 0 | 17 | 17 | 17
25 | Bosila 108MW PP(CLC) |  | HFO | IPP | 12*8.775+1*3.5 | 108 | 0 | 0 | 0 | 0 | 0
26 | Summit Power,(Madhabdi+Ashulia) |  | Gas | SIPP,REB | 3*3.67+4*8.73 | 80 | 80 | 37 | 43 | 47 | 47 |  | 33 | Engine problem
27 | Maona 33 MW PP(Summit) |  | Gas | SIPP,REB | 4*8.73 | 33 | 33 | 33 | 33 | 33 | 33
28 | Rupganj 33 MW PP(Summit) |  | Gas | SIPP,REB | 4*8.73 | 33 | 33 | 23 | 25 | 25 | 25 |  | 8 | Engine problem
29 | Gazipur 52 MW PP |  | HFO | RPCL | 6*8.9 | 52 | 52 | 25 | 42 | 25 | 42 | 10 |  | Fuel shortage
30 | Tongi 80 MW GTPP |  | Gas | PDB | 1* 105 | 105 | 105 | 0 | 0 | 0 | 0 |  | 105 | Under maint.
31 | Kodda 300 MW PP Unit-2 (Summit) |  | HFO | IPP | 18*17.076 | 300 | 300 | 113 | 165 | 115 | 164 | 55 |  | Fuel shortage
32 | Keranigonj 300 MW PP (APR) |  | HSD | IPP | 256*1.4 | 300 | 300 | 0 | 0 | 0 | 0 | 300 |  | Fuel shortage
33 | Bramhangoan 100 MW PP (Aggreko) |  | HSD | IPP | 114*0.959 | 100 | 100 | 0 | 0 | 0 | 0 | 100 |  | Fuel shortage
34 | Aurahati 100MW PP (Aggreko) |  | HSD | IPP | 0.85*23+0.95*91 | 100 | 100 | 0 | 0 | 0 | 0 | 100 |  | Fuel shortage
35 | Kodda 149 MW PP Unit-1 (Summit) |  | HFO | IPP | 8*18.45+8.97 | 149 | 149 | 54 | 96 | 54 | 105 | 44 |  | Fuel shortage
36 | Gazipur 100 MW PP |  | HFO | RPCL | 6*17.5 | 105 | 105 | 52 | 90 | 52 | 90 | 53 |  | Fuel shortage
37 | Meghnaghat 104 MW PP (OPCL) |  | HFO | IPP | 18.5*6 | 104 | 104 | 17 | 55 | 17 | 55 | 49 |  | Fuel shortage
38 | Manikgonj 162MW PP(MPGL) |  | HFO | IPP | 9*18 | 162 | 162 | 17 | 99 | 17 | 162 | 145
39 | Spectra Solar Plant Ltd. |  | Solar | IPP | 35 | 35 | 35 | 32 | 0 | 30 | 0
40 | Kanchan Purbachal Power Generation Ltd. |  | HFO | IPP | 18.4*3 | 55 | 55 | 17 | 17 | 17 | 17 | 38 |  | Fuel shortage
| Dhaka area Total |  |  |  |  | 6263 | 5847 | 1521 | 1942 | 1549 | 2013 | 2535 | 953
41 | Chattogram TPP-1 |  | Gas | PDB | 1*210 | 210 | 180 | 0 | 0 | 0 | 0 | 180 |  | Gas shortage
| Chattogram TPP-2 |  | Gas | PDB | 1*210 | 210 | 180 | 0 | 0 | 0 | 0 | 180 |  | Gas shortage
42 | Raozan 25 MW PP |  | HFO | RPCL | 3*8.9 | 25 | 25 | 8 | 17 | 8 | 17 | 8 |  | Fuel shortage
43 | Teknaf 20MW PP (Solartech) |  | Solar | IPP | 20 | 20 | 20 | 19 | 0 | 20 | 0
44 | Patenga 50MW PP (Baraka) |  | HFO | IPP | 8*6.98 | 50 | 50 | 19 | 19 | 19 | 19 | 31 |  | Fuel shortage
45 | Karnaphuli Hydro PP Unit-1,2,3,4, 5 |  | Hydro | PDB | 2*40+3*50 | 230 | 230 | 30 | 30 | 30 | 30 | 200 |  | Low Water Level
46 | Sikalbaha 225MW CCPP |  | Gas/HSD | PDB | 1*150+1*175 | 225 | 225 | 151 | 151 | 130 | 151 |  |  | ST Under maint
47 | Sikalbaha Peaking GT |  | Gas/HSD | PDB | 1*150 | 150 | 150 | 0 | 0 | 0 | 0 |  | 150 | Under maint
48 | Sikalbaha 105 MW PP (Baraka Sikalbaha) |  | HFO | IPP | 6*17.5 | 105 | 105 | 17 | 68 | 17 | 85 | 20 |  | Fuel shortage
49 | Hathazari 100 MW peaking PP |  | HFO | PDB | 11*8.9 | 98 | 98 | 32 | 48 | 34 | 48 | 50 |  | Fuel shortage
50 | Dohazari -Kalaish 100 MW Peaking |  | HFO | PDB | 6*17 | 102 | 102 | 60 | 68 | 68 | 68 |  | 34 | Engine problem
51 | Juldah 100 MW Unit-1 (Acorn) |  | HFO | NENP | 8*13.45 | 100 | 100 | 22 | 22 | 22 | 22 | 78 |  | Fuel shortage
52 | Juldah 100 MW PP Unit-3 (Acorn) |  | HFO | IPP | 8*13.5 | 100 | 100 | 25 | 25 | 25 | 25 | 75 |  | Fuel shortage
53 | Barabkunda 22 MW PP (Regent) |  | Gas | SIPP, PDB | 8*2.90 | 22 | 22 | 0 | 0 | 0 | 0 | 22 |  | Gas shortage
* | Malancha, Ctg. EPZ (United) |  | Gas |  | 5*8.73+3*9.34 |  | 0 | 0 | 0 | 0 | 0
54 | Chattogram 108 MW PP (ECPV) |  | HFO | IPP | 16*7 | 108 | 108 | 0 | 0 | 0 | 0 | 108 |  | Fuel shortage
55 | Kaptai 7 MW Solar PP |  | Solar | PDB | 7.4 MW | 7 | 7 | 4 | 0 | 5 | 0
56 | Anwara 300 MW PP (United) |  | HFO | IPP | 17*17+24 | 300 | 300 | 106 | 296 | 100 | 300
57 | Jodiac Power |  | HFO | IPP | 3*18.55+1*3.6 | 54 | 54 | 17 | 17 | 17 | 17 | 37 |  | Fuel shortage
58 | Karnaphuli Power Ltd. |  | HFO | IPP | 18.415*6+6.5 | 110 | 110 | 55 | 88 | 55 | 92 | 18 |  | Fuel shortage
59 | Juldah unit-2 (Acorn) |  | HFO | IPP | 8*13.6 | 100 | 100 | 25 | 25 | 25 | 30 | 70 |  | Fuel shortage
60 | Anlima Energy Ltd. |  | HFO | IPP | 6*21.2 | 116 | 116 | 89 | 107 | 107 | 107 |  | 9 | Engine problem
| Mirsharai 150 MW |  | Gas/HSD | BPDB-RPCL | 18.5*9 | 0 | 0 | 0 | 0 | 0 | 0
| Chattogram area Total |  |  |  |  | 2442 | 2382 | 679 | 981 | 682 | 1011 | 1077 | 193
61 | Ashuganj TPP Unit- 3 |  | Gas | APSCL | 1*150 | 0 | 0 | 0 | 0 | 0 | 0 |  |  | Contract Expired
| Ashuganj TPP Unit- 4 |  | Gas | APSCL | 1*150 | 0 | 0 | 0 | 0 | 0 | 0 |  |  | Contract Expired
| Ashuganj TPP Unit- 5 |  | Gas | APSCL | 1*150 | 150 | 134 | 0 | 0 | 0 | 0 | 134 |  | Gas shortage
62 | Ashuganj 225 MW CCPP |  | Gas | APSCL | 1*142+1*75 | 221 | 221 | 221 | 184 | 210 | 220 | 1
63 | Ashuganj 450 MW CCPP(North) |  | Gas | APSCL | 1*360 | 360 | 360 | 300 | 355 | 330 | 300 |  |  | FGMO
64 | Ashuganj 450 MW CCPP(South) |  | Gas | APSCL | 1*360 | 360 | 360 | 0 | 0 | 0 | 0 |  | 360 | Macine problem
65 | Ashuganj 420 MW CCPP(East) |  | Gas | APSCL | 284*1+116*1 | 400 | 400 | 0 | 0 | 50 | 300 | 100 |  | Gas shortage
66 | Ashuganj 50 MW PP |  | Gas | APSCL | 14*3.968 | 53 | 45 | 44 | 45 | 42 | 42 |  |  | Gas shortage
67 | Ashuganj 55 MW PP (Precision) |  | Gas | QRPP | 15*4 | 55 | 55 | 50 | 50 | 50 | 50 | 45 |  | Gas shortage
68 | Ashuganj 195MW PP (APSCL-United) |  | Gas | IPP | 20*9.73+1*16 | 195 | 195 | 185 | 194 | 170 | 8 | 187 |  | Gas shortage
69 | Ashuganj 51 MW PP (Midland) |  | Gas | IPP | 6*9.34 | 51 | 51 | 43 | 43 | 43 | 43 |  | 8 | Engine problem
70 | Ashuganj 150MW PP (Midland) |  | HFO | IPP | 23*7.015 | 150 | 150 | 0 | 13 | 6 | 6 | 144 |  | Fuel shortage
71 | Titas 50 MW Peaking PP |  | HFO | PDB | 6*8.92 | 52 | 52 | 23 | 30 | 10 | 31 |  | 21 | Engine problem
72 | Chandpur 150 MW CCPP |  | Gas | PDB | 1*106+1*57 | 163 | 163 | 0 | 0 | 0 | 0 |  | 163 | Under Maint.
73 | Chandpur 200MW (Desh energy) |  | HFO | IPP | 12*18.4 | 200 | 200 | 34 | 34 | 34 | 34 | 166 |  | Fuel shortage
74 | Feni 22MW PP (Doreen) |  | Gas | SIPP, PDB | 8*2.90 | 22 | 22 | 20 | 21 | 21 | 21 |  |  | Engine problem
75 | Feni 11 MW PP (Doreen) |  | Gas | SIPP, REB | 4*2.90 | 11 | 11 | 8 | 5 | 8 | 8 |  | 3 | Engine problem
** | Impoprt (Tripura) |  |  | Imported power | 0 | 160 | 160 | 114 | 114 | 135 | 152
76 | Jangalia 33MW PP (Summit) |  | Gas | SIPP, PDB | 4*8.73 | 33 | 33 | 13 | 16 | 25 | 25 |  | 8 | Engine problem
77 | Jangalia 52 MW PP (Lakdanavi) |  | HFO | IPP | 6*8.92 | 52 | 52 | 0 | 8 | 8 | 8 | 44 |  | Fuel shortage
78 | Cumilla 25 MW PP (Summit) |  | Gas | SIPP, REB | 3*3.67+2*6.97 | 25 | 25 | 21 | 21 | 21 | 21 |  | 4 | Engine problem
79 | Daudkandi 200 MW PP (B.Trac) |  | HSD | IPP | 154*1.4 | 200 | 200 | 0 | 0 | 0 | 0 | 200 |  | Fuel shortage
80 | Feni Lanka Power |  | HFO | IPP | 7*18.415+1*9.78 | 114 | 114 | 17 | 114 | 17 | 114 | 97
81 | Chowmuhani 113 MW |  | HFO | IPP | 12*9.78+2*3.1 | 113 | 113 | 9 | 9 | 9 | 9
82 | Bhairob 54.5 MW |  | HFO | IPP | 3*18.2 | 54 | 54 | 17 | 17 | 17 | 17 |  | 37 | Engine problem
83 | Chandpur 115(Doreen) |  | HFO | IPP | 4*18.5+2*22.5 | 115 | 115 | 18 | 94 | 17 | 94 | 21 |  | Fuel shortage
| Cumilla Area Total |  |  |  |  | 3309 | 3285 | 1137 | 1367 | 1223 | 1503 | 1139 | 604
84 | RPCL 210MW CCPP |  | Gas | IPP | 4*35+1*70 | 210 | 202 | 34 | 109 | 55 | 100 | 102 |  | Gas shortage
85 | Tangail 22 MW PP (Doreen) |  | Gas | SIPP, PDB | 8*2.90 | 22 | 22 | 8 | 11 | 22 | 22
86 | Jamalpur 95 MW PP(Powerpac) |  | HFO | IPP | 12*8.924 | 95 | 0 | 0 | 0 | 0 | 0
87 | Sarishabari 3 MW Solar Plant |  | Solar | IPP | 1*3 | 3 | 3 | 2 | 0 | 1.6 | 0
88 | Mymensingh 200 MW PP (United) |  | HFO | IPP | 9.78*21 | 200 | 200 | 93 | 75 | 75 | 75 | 125 |  | Fuel shortage
89 | Jamalpur 115 MW PP (United) |  | HFO | IPP | 9.78*12 | 115 | 115 | 56 | 83 | 47 | 79 | 36 |  | Fuel shortage
90 | Sutiakhali 50 MW Solar PP |  | Solar | IPP | 50 | 50 | 50 | 48 | 0 | 50 | 0
91 | Tangail Palli Power Gen 22 MW |  | HFO | IPP | 4*6.7 | 22 | 22 | 6 | 6 | 6 | 6 | 16 |  | Fuel shortage
| Mymensingh Area Total |  |  |  |  | 717 | 614 | 247 | 284 | 256.6 | 282 | 102 | 0
92 | Fenchugonj CCPP Phase-1 |  | Gas | PDB | 2*32+1*33 | 97 | 70 | 30 | 30 | 30 | 30 |  | 40 | Machine problem.
93 | Fenchugonj CCPP Phase-2 |  | Gas | PDB | 2*35+1*35 | 104 | 90 | 20 | 42 | 30 | 30 |  | 60 | Machine problem
94 | Kushiara 163 MW CCPP (KP) |  | Gas | IPP | 1*109+1*54 | 163 | 163 | 112 | 112 | 112 | 112 |  | 51 | ST Under maint
95 | Shajibazar 330 MW CCPP |  | Gas | PDB | 3*110 | 330 | 330 | 0 | 0 | 0 | 0 |  | 330 | Under maint.
96 | Fenchugonj 51 MW PP (Barakatullah) |  | Gas | RPP | 19*2.90 | 51 | 51 | 22 | 51 | 22 | 22 |  |  | Engine problem
97 | Fenchuganj 44MW (Energyprima) |  | Gas | NENP | 12*3.3+5*2 | 50 | 50 | 50 | 49 | 49 | 49
98 | Hobiganj 11MW PP Cofidence-E |  | Gas | SIPP, REB | 4*2.90 | 11 | 11 | 8 | 8 | 8 | 8 |  | 3 | Engine problem
99 | Shahjibazar GTPP Unit- 8 & 9 |  | Gas | PDB | 2*35 | 70 | 66 | 60 | 62 | 65 | 65
100 | Shahjibazar 86MW PP (Shahjibazar) |  | Gas | RPP | 32*2.90 | 86 | 86 | 87 | 86 | 84 | 86
101 | Shahjibazar 100 MW GTPP |  | Gas | PDB | 1*100 | 100 | 100 | 0 | 0 | 0 | 0 |  | 100 | Under maint.
102 | Sylhet 225 MW CCPP |  | Gas | PDB | 1*142+1*89 | 231 | 231 | 216 | 210 | 220 | 220
103 | Sylhet 20 MW GTPP |  | Gas | PDB | 1*20 | 20 | 20 | 0 | 18 | 19 | 19
104 | Sylhet 50MW PP (EPL) |  | Gas | NENP | 27*2 | 0 | 0 | 0 | 0 | 0 | 0 |  |  | Gas shortage
105 | Shahjahanulla 25 MW PP |  | Gas | SIPP, REB | 3*9.34 | 25 | 25 | 8 | 8 | 8 | 8 |  | 17 | Engine problem
106 | Bibiana-II 341 MW CCPP (Summit) |  | Gas | IPP | 1*222+1*119 | 341 | 341 | 315 | 290 | 300 | 300 |  |  | FGMO
107 | Bibiyana-III 400 MW CCPP |  | Gas | PDB | 285*1+134*1 | 400 | 400 | 0 | 0 | 0 | 0 |  |  | Under maint.
108 | Sylhet 10MW PP (Desh) |  | Gas | RPP | 6*1.95 | 10 | 10 | 10 | 10 | 10 | 10
109 | Bibiyana South 400 MW |  | Gas | PDB | 400 MW | 383 | 383 | 400 | 370 | 380 | 400
| Sylhet Area Total |  |  |  |  | 2472 | 2427 | 1338 | 1346 | 1337 | 1359 | 0 | 601
110 | Bheramara GTPP Unit-3 |  | HSD | PDB | 1*20 | 20 | 16 | 0 | 0 | 0 | 0 | 16 |  | Fuel conservation
** | Bheramara (HVDC ) |  | 0 | Imported power | 2*500 | 1000 | 1000 | 902 | 830 | 914 | 914
111 | Khulna 115 PP MW (KPCL-2) |  | HFO | NENP | 7*17 | 115 | 115 | 0 | 32 | 0 | 32 | 83 |  | Fuel shortage
112 | Faridpur 50 MW Peaking PP |  | HFO | PDB | 8*6.89 | 54 | 54 | 19 | 42 | 0 | 45 |  | 9 | Engine problem
113 | Khulna 225 MW CCPP |  | HSD | NWPGCL | 1*150+1*75 | 230 | 230 | 0 | 0 | 0 | 0 | 230 |  | Fuel shortage
114 | Gopalganj 100 MW Peaking PP |  | HFO | PDB | 16*6.98 | 109 | 109 | 40 | 72 | 0 | 83 |  | 26 | Engine problem
115 | Bheramara 410 MW CCPP |  | Gas | NWPGCL | 1*278+1*132 | 410 | 410 | 0 | 0 | 0 | 0 | 410 |  | Gas shortage.
116 | Noapara 40 MW PP (Khanjahan Ali) |  | HFO | NENP | 5*8.5 | 40 | 40 | 0 | 16 | 0 | 16 | 24 |  | Fuel shortage
117 | Noapara 100 MW PP (Bangla Trac) |  | HSD | IPP | 70*1.4 | 100 | 100 | 0 | 0 | 0 | 0 | 100 |  | Fuel shortage
118 | Rupsha 105 MW PP (Orion rupsha) |  | HFO | IPP | 6*18.445 | 105 | 105 | 17 | 56 | 57 | 55 | 50 |  | Fuel shortage
119 | Madhumati 100 MW PP |  | HFO | NWPGCL | 6*18 | 105 | 105 | 0 | 0 | 0 | 100 |  |  | Fuel shortage
120 | Mongla Orion 100 MW Solar PP |  | Solar | IPP | 100 | 100 | 100 | 82 | 0 | 100 | 0
| Khulna 330 MW CCPP (OIL) |  | Gas/HSD | BPDB | 1*220+1*110 | 0 | 0 | 0 | 0 | 0 | 0 |  |  | On test.
| Rampal 1320 MW (BIFPCL) |  | Coal | NTPC&BPDB | 660*2 | 617 | 617 | 0 | 0 | 0 | 0 |  |  | Coal Shortage.
| Khulna Area Total |  |  |  |  | 3005 | 3001 | 1060 | 1048 | 1071 | 1245 | 913 | 35
121 | Barisal 110 MW PP (Summit ) |  | HFO | IPP | 7*17.076 | 110 | 110 | 16 | 16 | 16 | 16 | 78 |  | Fuel shortage
122 | Bhola 33 MW PP (Venture) |  | Gas | NENP | 1*34.50 | 40 | 40 | 16 | 19 | 16 | 22 |  | 18 | Engine problem
123 | Bhola 225 MW CCPP |  | Gas | PDB | 2*63+1*68 | 194 | 194 | 191 | 184 | 191 | 191
| Bhola 95 MW PP (Aggreko) |  | Gas | QRPP | 96*1.10 | 0 | 0 | 0 | 0 | 0 | 0 |  |  | Contract Expired |  | From 18-3-2022
124 | Payra 1320 MW |  | Coal | BCPCL | 2*622 | 1244 | 1244 | 1244 | 1100 | 1244 | 1244
125 | Bhola Nutan Biddut BD LTD |  | Gas | IPP | 220 | 220 | 220 | 109 | 108 | 110 | 110 |  |  | GT-1 under maint.
126 | United Payra Power Ltd. |  | HFO | IPP | 8*18.5+1*9.5 | 150 | 150 | 35 | 100 | 116 | 150
127 | Barisal 307 MW |  | Coal | BCPCL | 307*1 | 307 | 307 | 0 | 0 | 0 | 0 |  |  | Coal Shortage.
| Barisal Area Total |  |  |  |  | 2265 | 2265 | 1611 | 1527 | 1693 | 1733 | 78 | 18
128 | Baghabari 71 MW GTPP |  | Gas | PDB | 1*71 | 71 | 71 | 0 | 0 | 0 | 0 | 71 |  | Gas shortage
| Baghabari 100 MW GTPP |  | Gas | PDB | 1*100 | 100 | 100 | 0 | 0 | 0 | 0 | 100 |  | Gas shortage
129 | Baghabari 50 MW Peaking PP |  | HFO | PDB | 6*8.9 | 52 | 52 | 0 | 34 | 0 | 34 |  | 18 | Engine problem
130 | Bera 70 MW Peaking PP |  | HFO | PDB | 9*8.29 | 71 | 71 | 0 | 4 | 0 | 31 |  | 40 | Engine problem
131 | Amnura 50 MW PP(Sinha) |  | HFO | QRPP | 7*7.79 | 50 | 0 | 0 | 0 | 0 | 0 |  |  | Contract Expired
132 | Katakhali 50 MW PP (Northern) |  | HFO | QRPP | 6*8.9 | 50 | 50 | 42 | 42 | 42 | 50
133 | Katakhali 50 MW Peaking PP |  | HFO | PDB | 6*8.7 | 50 | 50 | 30 | 40 | 40 | 40 |  | 10 | Engine problem
134 | Sirajgonj 225MW CCPP Unit-1 |  | Gas/HSD | NWPGCL | 1*150+1*75 | 210 | 210 | 17 | 126 | 155 | 155 | 55 |  | Gas shortage
135 | Sirajgonj 225MW CCPP Unit-2 |  | Gas/HSD | NWPGCL | 1*150+1*75 | 220 | 220 | 0 | 0 | 0 | 0 | 220 |  | Gas shortage
136 | Sirajgonj 225MW CCPP Unit-3 |  | Gas/HSD | NWPGCL | 1*141 | 220 | 220 | 132 | 120 | 130 | 130 | 90 |  | Gas shortage
137 | Sirajgonj 400 MW CCPP Unit-4 |  | Gas/HSD | SNWPGCL | 1*282+1*132 | 414 | 414 | 318 | 227 | 200 | 200 | 114 |  | Gas shortage
138 | Santahar 50 MW Peaking PP |  | HFO | PDB | 6*8.7 | 50 | 50 | 30 | 30 | 0 | 36 |  | 14 | Engine problem
139 | Bogra 22 MW PP (GBB) |  | Gas | RPP | 6*4 | 22 | 22 | 19 | 21 | 21 | 21
| Bogura 20 MW PP (Energyprima) |  | Gas | NENP | 5*3.3+5*2 | 0 | 0 | 0 | 0 | 0 | 0 |  |  | Contract Expired
140 | Ullapara 11 MW PP (Summit) |  | Gas | SIPP, REB | 4*2.90 | 11 | 11 | 11 | 11 | 11 | 11
141 | Natore 52 MW PP (Rajlanka) |  | HFO | IPP | 6*8.92 | 52 | 52 | 0 | 0 | 0 | 0 | 52 |  | Fuel shortage
142 | Chapainawabganj 100 MW Peaking PP |  | HFO | PDB | 12*8.924 | 104 | 104 | 58 | 88 | 42 | 95
143 | Baghabari 200 MW PP (Paramount) |  | HSD | IPP | 135*1.6 | 200 | 200 | 0 | 0 | 0 | 0 | 200 |  | Fuel shortage
144 | Bagura 113 MW PP (Confidence)-2 |  | HFO | IPP | 6*18.55+7.2 | 113 | 113 | 50 | 50 | 50 | 50 | 63 |  | Fuel shortage
145 | Confidence Power Bogura Unit-1 113 MW |  | HFO | IPP | 6*18.55 | 113 | 113 | 35 | 35 | 35 | 50 | 18 |  | Fuel shortage
146 | Sirajgonj 6.55 MW Solar |  | Solar | NWPGCL | 1*6 | 6 | 6 | 5 | 0 | 6 | 0
| Adani Power Jharkhanda Ltd |  | Coal | Import | 0 | 0 | 0 | 0 | 0 |  | 0 |  |  | On test.
| Rajshahi Area Total |  |  |  |  | 2179 | 2129 | 747 | 828 | 732 | 903 | 983 | 82
147 | Barapukuria TPP Unit-1 |  | Coal | PDB | 1*125 | 125 | 85 | 0 | 0 | 0 | 0 | 85 |  | Coal Shortage.
| Barapukuria TPP Unit-2 |  | Coal | PDB | 1*125 | 125 | 85 | 0 | 0 | 0 | 0 |  | 85 | Under maint
148 | Barapukuria 275 MW TPP Unit-3 |  | Coal | PDB | 1*275 | 274 | 274 | 200 | 200 | 200 | 200 |  | 74
149 | Rangpur 20 MW GTPP |  | HSD | PDB | 1*20 | 20 | 20 | 0 | 0 | 0 | 0 | 20 |  | Fuel conservation
150 | Saidpur 20 MW GTPP |  | HSD | PDB | 1*20 | 20 | 20 | 0 | 0 | 0 | 0 | 20 |  | Fuel conservation
151 | Rangpur 113 MW PP (Confidence) |  | HFO | IPP | 9*6.984+7*7.015+3.15*2 | 113 | 113 | 33 | 85 | 42 | 85 | 28 |  | Fuel shortage
152 | Sympa Solar Power 8MW |  | Solar | IPP | 8 MW | 8 | 8 | 5 | 0 | 8 | 0
153 | Energypac Power Venture Thakurgaon Ltd. |  | HFO | IPP | 115 | 115 | 115 | 0 | 95 | 0 | 115
154 | Intraco Solar 30 MW |  | Solar | IPP | 1*30 | 30 | 30 | 27 | 0 | 30 | 0
| Teesta Solar Limited |  | Solar | BPCL | 16*12.5 | 0 | 0 | 124 | 0 | 130 | 0
| Rangpur Area Total |  |  |  |  | 830 | 750 | 389 | 380 | 410 | 400 | 153 | 159
| Total |  |  |  |  | 23482 | 22700 | 8729 | 9703 | 8953.6 | 10449 | 6980 | 2645
A. |  | 2023-02-10 | (Yesterday) |  |  |  |  | Friday
1 | Highest Generation : |  |  | 9703 | MW at | 19:00 | hrs | 11 Evening Peak Hour : | [5 empty] | 19:00 | hrs.
2 | Minimum Generation : |  |  | 7128 | MW at | 5:00 | hrs | 12 Max. Demand (Generation end) at evening peak hour : | [5 empty] | 9722 | MW
3 | Day peak Generation : |  |  | 8729 | MW at | 12:00 | hrs | 13 Max. Demand (Substation end) at evening peak hour : | [5 empty] | 9197.15 | MW
4 | Evening peak Generation : |  |  | 9703 | MW at | 19:00 | hrs | 14 Load Shed (Substation end) at evening peak hour : | [5 empty] | 18 | MW
5 | Total Energy Generation : |  | 198.6689 | MKWHr | By Solar | 2.1886 | MKWHr | 15. Area wise Demand (S/S end), Supply (S/S end) & | [5 empty] | 16. Hourly Load Shed during
| By Gas : | 101.8422 | MKWHr |  | By Oil: | 36.4987 | MKWHr | Load Shed (S/S end) at Evening peak hour in MW : | [5 empty] | Evening Peak hours :
| By Coal : | 34.9889 | MKWHr |  | By Hydro: | 0.73242 | MKWHr | Area | Demand | Supply |  | Loadshed |  | Time |  | Loadshed
6 | Generation Shortfall : |  | For Fuel Limitation = |  |  | 6980 | MW | Dhaka | 3072.75 | 3072.75 |  | 0 |  | 18:00 |  | 144.6873
|  |  | For Plants S/D or M/C prob = |  |  | 2645 | MW | Chittagong | 946.8 | 946.8 |  | 0 |  | 19:00 |  | 18
|  |  | Total = |  |  | 9625 | MW | Khulna | 1112 | 1112 |  | 0 |  | 19:30 |  | 20.2746
7 | Total Gas Supplied : |  |  | 796.09 | MMCFD |  |  | Rajshahi | 1015.6 | 1015.6 |  | 0 |  | 20:00 |  | 20
8 | Fuel Cost : | i) Gas : | Taka | 114057380.718 | ii) Oil : | Taka | 483986565.36 | Comilla | 844 | 844 |  | 0 |  | 21:00 |  | 20
|  | iii) Coal : | Taka | 297193109 | Total | Taka | 895237055.078 | Mymensingh | 890 | 872 |  | 18 |  | 22:00 |  | 27
9 | Power flow through E-W Interconnectors : |  |  |  | i) Energy | 0 | MKWHr. | Sylhet | 344 | 344 |  | 0 |  | 23:00 |  | 0
| ii) During Peak Demand : |  |  | 680 | MW (E to W) at | 19:00 | hrs | Barisal | 269 | 269 |  | 0 |  | 24:00 |  | 0
| iii) Maximum : |  |  | 628 | MW at | 18:30 | hrs | Rangpur | 703 | 703 |  | 0
10 | Maximum Temperature in Dhaka was |  |  |  | 29.5° C |  |  | Total | 9197.15 | 9179.15 |  | 18
B. |  | 2023-02-11 | (Today) |  |  |  | Saturday |  |  | Probable max. temperature in Dhaka |  |  | 30.6° C
Forecast
1 | Maximum Demand* Evening (Generation end) |  |  |  | 10300 | MW |  | 6 Total Load Shed forecast (Substation end) : |  |  |  |  | 0 | MW
2 | Maximum Generation (Generation end) |  |  |  | 10449 | MW |  | 7 Area wise Load Shed forecast (Substation end) :
3 | Maximum Demand* Day (Generation end) |  |  |  | 9200 | MW
4 | Reserve(Generation end) |  |  |  | 149 | MW |  | Dhaka | Chittagong | Khulna | Rajshahi | Comilla | Mymensingh | Sylhet | Barisal | Rangpur
5 | Total Energy Generation |  |  |  | 210.8924 | MKWHr |  | MW | MW | MW | MW | MW | MW | MW | MW | MW
6 | Actual Minimum Generation up to 8:00 hrs. |  |  |  | 6670 | MW at | 5:00 | 0 | 0 | 0 | 0 | 0 | 0 | 0 | 0 | 0
* Import Through HVDC C/B Interconnector : |  |  |  |  | i) Energy | 19.9498 | MKWHr. | ii) HVDC Flow at Peak Time |  | 830 | MW at | 19:00 | hrs.
* Import Through Comilla C/B Interconnector : |  |  |  |  | i) Energy | 2.4682 | MKWHr. | iii) Maximum HVDC Flow : |  | 903 | MW at | 11:00 | hrs.
*Cost for HVDC, Tripura & Solar energy is not usually included in the total fuel cost.
Water Level of Kaptai Lake at 06:00 hr (ft): |  |  |  |  | (a) Yesterday : | 82.49 |  | (b) Today: | 82.43 |  | (c) Rule Curve: |  | 95.6
.
|  |  |  | Sub Divisional Engineer | [6 empty] | Executive Engineer
|  |  |  | Network Operation Division | [6 empty] | Network Operation Division

## YesterdayGen
2023-02-10
Plant Name | Ghorasal TPP (Unit-1&2) | Ghorasal Repowered CCPP:Unit-3 (GT | Ghorasal Repowered CCPP Unit-4 | Ghorasal TPP Unit-5 | Ghorasal 365 MW CCPP Unit-7 | Ghorashal 108MW PP (Regent) | Ghorashal 78.5 MW PP(MAX) | Haripur 412 MW CCPP | Haripur 360MW CCPP(HPL) | Plant Removed | Haripur GTPP | Meghnaghat 450 MW CCPP(MPL) | Meghnaghat CCPP(Summit) | Meghnaghat 100 MW(IEL) | Madanganj 102 PP(Summit) | Madanganj-55 MW PP(Summit) | Siddhirganj 335 MW CCPP | 210 MW Siddhirgonj TPP | Siddhirgonj 2*120 MW GTPP | Siddhirganj 100 PP(Dutch Bangla) | Gagnagar 102 MW PP (Digital Power) | Kodda 150MW PP | Keraniganj 100 MW PP (Powerpac) | Bosila 108MW PP(CLC) | Pagla (DPA ) | Katpotti 52 MW PP (Sinha) | Kamalaghat 54 MW PP(Banco Energy) | Manikganj 55 MW PP (Northern) | Nababganj 55 MW PP (Southern power ) | Narshingdi 22 MW PP (Doreen) | Summit Ashulia | Summit Madhabdi | Maona 33 MW PP(Summit) | Rupganj 33 MW PP(Summit) | Gazipur 52 MW PP | Tongi 80 MW GTPP | Karnaphuli Hydro PP Unit-1, 2 & 3 | Karnaphuli Hydro PP Unit-4 & 5 | Chattogram TPP-1 | Chattogram TPP-2 | Raozan 25 MW PP | Sikalbaha 225MW CCPP (Gas) | Sikalbaha 225MW CCPP(Oil) | Sikalbaha 150MW GTPP | Sikalbaha 150MW GTPP(Oil) | Plant Removed | Tangail Palli Power Gen 22 MW | Hathazari 100 MW peaking PP | Dohazari -Kalaish 100 MW Peaking | Juldah 100 MW Unit-1 (Acorn) | Chattogram 108 MW PP (ECPV) | Patenga 50MW PP (Baraka) | Barabkunda 22 MW PP (Regent) | Malancha, Ctg. EPZ (United) | Ashuganj TPP Unit- 3 | Ashuganj TPP Unit- 4 | Ashuganj TPP Unit- 5 | Ashuganj 450 MW CCPP(North) | Ashuganj 450 MW CCPP(South) | Ashuganj 225 MW CCPP | Ashuganj 195MW PP (APSCL-United) | Chandpur 150 MW CCPP | Ashuganj 50 MW PP | Ashuganj 55 MW PP (Precision) | Ashuganj 53MW PP (United) | Ashuganj 51 MW PP (Midland) | B.Baria (Aggreko) 85MW | Titas 50 MW Peaking PP | Jangalia 52 MW PP (Lakdanavi) | Feni 22MW PP (Doreen) | Feni 11 MW PP (Doreen) | Jangalia 33MW PP (Summit) | Cumilla 25 MW PP (Summit) | Impoprt (Tripura) | RPCL 210MW CCPP | Jamalpur 95 MW PP(Powerpac) | Tangail 22 MW PP (Doreen) | Sarishabari 3 MW Solar Plant | Fenchugonj CCPP Phase-1 | Fenchugonj CCPP Phase-2 | Fenchugonj 51 MW PP (Barakatullah) | Fenchuganj 44MW (Energyprima) | Kushiara 163 MW CCPP (KP) | Shajibazar 330 MW CCPP | Shahjibazar GTPP Unit- 8 & 9 | Shahjibazar 86MW PP (Shahjibazar) | Shahjibazar 50MW PP (EPL) | Sylhet 225 MW CCPP | Sylhet 20 MW GTPP | Sylhet 50MW PP (EPL) | Sylhet 10MW PP (Desh) | Bibiana-II 341 MW CCPP (Summit) | Shahjahanulla 25 MW PP | Hobiganj 11MW PP Cofidence-E | Daudkandi 200 MW PP (B.Trac) | Kodda 300 MW PP Unit-2 (Summit) | Keranigonj 300 MW PP (APR) | Bramhangoan 100 MW PP (Aggreko) | Mymensingh 200 MW PP (United) | Aurahati 100MW PP (Aggreko) | Kodda 149 MW PP Unit-1 (Summit) | Teknaf 20MW PP (Solartech) | Juldah 100 MW PP Unit-3 (Acorn) | Chandpur 200MW (Desh energy) | Ashuganj 150MW PP (Midland) | Bibiyana-III 400 MW CCPP | Jamalpur 115 MW PP (United) | Gazipur 100 MW PP | Sikalbaha 105 MW PP (Baraka Sikalbaha) | Kaptai 7 MW Solar PP | Anwara 300 MW PP (United) | Jodiac Power | Karnaphuli Power Ltd. | Feni Lanka Power | Chowmuhani 113 MW | Juldah unit-2 (Acorn) | Bibiyana South 400 MW | Meghnaghat 104 MW PP (OPCL) | Sutiakhali 50 MW Solar PP | Manikgonj 162MW PP(MPGL) | Anlima Energy Ltd. | Shahjibazar 100 MW GTPP | Bhairob 54.5 MW | Spectra Solar Plant Ltd. | Chandpur 115(Doreen) | Kanchan Purbachal Power Generation Ltd. | Ashuganj 420 MW CCPP(East) | Mirsharai 150 MW (Oil) | Mirsharai 150 MW (Gas) | EasternBlank | Bheramara (HVDC ) | Bheramara GTPP Unit-3 | Bheramara 410 MW CCPP | Khulna 115 MW PP (KPCL-1 & 3) | Khulna 115 PP MW (KPCL-2) | Khulna 225 MW CCPP | Khulna 60MW | Khulna (Aggreeco) 55MW | Faridpur 50 MW Peaking PP | Gopalganj 100 MW Peaking PP | Noapara 40 MW PP (Khanjahan Ali) | Bhola 225 MW CCPP | Bhola 33 MW PP (Venture) | Barisal 110 MW PP (Summit ) | Barisal GT PP Unit-1& 2 | Baghabari 100 MW GTPP | Baghabari 71 MW GTPP | Baghabari 50 MW Peaking PP | Bera 70 MW Peaking PP | Chapainawabganj 100 MW Peaking PP | Amnura 50 MW PP(Sinha) | Katakhali 50 MW PP (Northern) | Katakhali 50 MW Peaking PP | Natore 52 MW PP (Rajlanka) | Santahar 50 MW Peaking PP | Bogra 22 MW PP (GBB) | Bogura 20 MW PP (Energyprima) | Ullapara 11 MW PP (Summit) | Barapukuria TPP Unit-1 | Barapukuria TPP Unit-2 | Barapukuria 275 MW TPP Unit-3 | Rangpur 20 MW GTPP | Saidpur 20 MW GTPP | Sirajgonj 225MW CCPP Unit-1 (Gas) | Sirajgonj 225MW CCPP Unit-1(Oil) | Sirajgonj 225 MW CCPP Unit-2 (Gas) | Sirajgonj 225 MW CCPP Unit-2 (Oil) | Bhola 95 MW PP (Aggreko) | Noapara 100 MW PP (Bangla Trac) | Sirajgonj 225MW CCPP Unit-3 (Gas) | Sirajgonj 225MW CCPP Unit-3 (Oil) | Sirajgonj 400 MW CCPP Unit-4 | Rupsha 105 MW PP (Orion rupsha) | Baghabari 200 MW PP (Paramount) | Bagura 113 MW PP (Confidence)-2 | Madhumati 100 MW PP | Rangpur 113 MW PP (Confidence) | Sirajgonj 400MW CCPP Unit-4 (Oil) | Sympa Solar Power 8MW | Confidence Power Bogura Unit-1 113 MW | Payra 1320 MW | Bhola Nutan Biddut BD LTD (GAS) | Bhola Nutan Biddut BD LTD (OIL) | United Payra Power Ltd. | Sirajgonj 6.55 MW Solar | Mongla Orion 100 MW Solar PP | Energypac Power Venture Thakurgaon Ltd. | Khulna 330 MW CCPP (OIL) | Khulna 330 MW CCPP (GAS) | Rampal 1320 MW (BIFPCL) | Intraco Solar 30 MW | Barisal 307 MW | Adani Power Jharkhanda Ltd | Teesta Solar Limited | WesternBlank | Eastern Grid Total | Western Grid Total | Total (MW) | Gas (Public) | HVDC | Gas (Private) | HSD (Private) | HFO (Private) | Coal | Hydro | HSD (Public) | HFO (Public) | Tripura | Solar | Shortage | Water Level
1:00 | 0 | 0 | 110 | 0 | 0 | 81 | 0 | 0 | 161 |  | 0 | 180 | 110 | 17 | 51 | 15 | 70 | 0 | 0 | 17 | 16 | 48 | 0 | 0 | 0 | 0 | 0 | 0 | 17 | 16 | 22 | 22 | 33 | 24 | 25 | 0 | 30 | 0 | 0 | 0 | 8 | 227 | 0 | 0 | 0 |  | 6 | 73 | 85 | 22 | 0 | 19 | 0 | 0 | 0 | 0 | 0 | 300 | 0 | 223 | 0 | 0 | 5 | 5 | 0 | 43 | 0 | 31 | 8 | 19 | 8 | 25 | 21 | 98 | 104 | 0 | 9 | 0 | 30 | 31 | 22 | 49 | 112 | 0 | 63 | 87 | 0 | 213 | 19 | 0 | 10 | 290 | 8 | 8 | 0 | 32 | 0 | 0 | 9 | 0 | 17 | 0 | 25 | 34 | 6 | 226 | 49 | 52 | 48 | 0 | 16 | 17 | 55 | 34 | 9 | 37 | 350 | 17 | 0 | 17 | 107 | 0 | 0 | 0 | 18 | 17 | 308 | 0 | 0 |  | 808 | 0 | 0 | 0 | 0 | 0 | 0 | 0 | 0 | 0 | 0 | 60 | 18 | 16 | 0 | 0 | 0 | 0 | 0 | 88 | 0 | 0 | 0 | 0 | 0 | 22 | 0 | 8 | 0 | 0 | 200 | 0 | 0 | 0 | 0 | 0 | 0 | 0 | 0 | 146 | 0 | 300 | 17 | 0 | 50 | 0 | 34 | 0 | 0 | 35 | 1244 | 108 | 0 | 72 | 0 | 0 | 113 | 0 | 0 | 0 | 0 | 0 | 0 | 0 |  | 4846 | 3339 | 8185 | 2708 | 808 | 1598 | 0 | 1174 | 1444 | 30 | 0 | 325 | 98 | 0 | 0 | 82.5
2:00 | 0 | 0 | 110 | 0 | 0 | 81 | 0 | 0 | 161 |  | 0 | 180 | 115 | 17 | 51 | 15 | 70 | 0 | 0 | 17 | 8 | 16 | 0 | 0 | 0 | 0 | 0 | 0 | 17 | 16 | 22 | 23 | 33 | 24 | 25 | 0 | 30 | 0 | 0 | 0 | 8 | 228 | 0 | 0 | 0 |  | 6 | 64 | 85 | 22 | 0 | 19 | 0 | 0 | 0 | 0 | 0 | 300 | 0 | 222 | 0 | 0 | 5 | 0 | 0 | 43 | 0 | 31 | 8 | 19 | 8 | 30 | 21 | 94 | 105 | 0 | 9 | 0 | 30 | 31 | 22 | 49 | 112 | 0 | 63 | 87 | 0 | 215 | 19 | 0 | 10 | 290 | 8 | 8 | 0 | 32 | 0 | 0 | 9 | 0 | 17 | 0 | 25 | 34 | 5 | 0 | 49 | 52 | 34 | 0 | 16 | 17 | 55 | 34 | 9 | 38 | 320 | 17 | 0 | 17 | 107 | 0 | 0 | 0 | 18 | 17 | 259 | 0 | 0 |  | 788 | 0 | 0 | 0 | 0 | 0 | 0 | 0 | 0 | 0 | 0 | 193 | 18 | 16 | 0 | 0 | 0 | 0 | 0 | 48 | 0 | 8 | 0 | 0 | 0 | 22 | 0 | 8 | 0 | 0 | 200 | 0 | 0 | 0 | 0 | 0 | 0 | 0 | 0 | 142 | 0 | 388 | 17 | 0 | 50 | 0 | 34 | 0 | 0 | 35 | 1244 | 108 | 0 | 0 | 0 | 0 | 114 | 0 | 0 | 0 | 0 | 0 | 0 | 0 |  | 4483 | 3433 | 7916 | 2541 | 788 | 1686 | 0 | 1089 | 1444 | 30 | 0 | 244 | 94 | 0 | 0 | 82.5
3:00 | 0 | 0 | 110 | 0 | 0 | 81 | 0 | 0 | 205 |  | 0 | 190 | 140 | 17 | 51 | 15 | 0 | 0 | 0 | 17 | 8 | 16 | 0 | 0 | 0 | 0 | 0 | 0 | 17 | 16 | 22 | 23 | 33 | 24 | 25 | 0 | 30 | 0 | 0 | 0 | 8 | 226 | 0 | 0 | 0 |  | 6 | 8 | 0 | 22 | 0 | 19 | 0 | 0 | 0 | 0 | 0 | 300 | 0 | 182 | 0 | 0 | 25 | 0 | 0 | 43 | 0 | 0 | 8 | 19 | 8 | 33 | 21 | 98 | 114 | 0 | 9 | 0 | 30 | 31 | 22 | 49 | 112 | 0 | 63 | 87 | 0 | 213 | 19 | 0 | 10 | 280 | 8 | 8 | 0 | 32 | 0 | 0 | 9 | 0 | 17 | 0 | 25 | 34 | 5 | 0 | 49 | 52 | 34 | 0 | 16 | 17 | 55 | 34 | 9 | 33 | 320 | 17 | 0 | 17 | 107 | 0 | 0 | 0 | 17 | 17 | 262 | 0 | 0 |  | 761 | 0 | 0 | 0 | 0 | 0 | 0 | 0 | 0 | 0 | 0 | 192 | 17 | 16 | 0 | 0 | 0 | 0 | 0 | 0 | 0 | 8 | 0 | 0 | 0 | 22 | 0 | 8 | 0 | 0 | 200 | 0 | 0 | 0 | 0 | 0 | 0 | 0 | 0 | 137 | 0 | 350 | 17 | 0 | 50 | 0 | 0 | 0 | 0 | 35 | 1200 | 108 | 0 | 0 | 0 | 0 | 113 | 0 | 0 | 0 | 0 | 0 | 0 | 0 |  | 4299 | 3234 | 7533 | 2456 | 761 | 1716 | 0 | 1048 | 1400 | 30 | 0 | 24 | 98 | 0 | 0 | 82.49
4:00 | 0 | 0 | 110 | 0 | 0 | 81 | 0 | 0 | 215 |  | 0 | 190 | 150 | 17 | 51 | 15 | 0 | 0 | 0 | 17 | 8 | 16 | 0 | 0 | 0 | 0 | 0 | 0 | 17 | 16 | 22 | 23 | 33 | 24 | 25 | 0 | 30 | 0 | 0 | 0 | 8 | 223 | 0 | 0 | 0 |  | 6 | 0 | 0 | 22 | 0 | 19 | 0 | 0 | 0 | 0 | 0 | 300 | 0 | 182 | 0 | 0 | 42 | 0 | 0 | 43 | 0 | 0 | 8 | 19 | 8 | 33 | 21 | 96 | 114 | 0 | 9 | 0 | 30 | 31 | 22 | 49 | 112 | 0 | 63 | 87 | 0 | 213 | 19 | 0 | 10 | 290 | 8 | 8 | 0 | 32 | 0 | 0 | 9 | 0 | 17 | 0 | 25 | 34 | 6 | 0 | 49 | 52 | 19 | 0 | 16 | 17 | 55 | 34 | 9 | 25 | 300 | 17 | 0 | 17 | 107 | 0 | 0 | 0 | 18 | 17 | 272 | 0 | 0 |  | 761 | 0 | 0 | 0 | 0 | 0 | 0 | 0 | 0 | 0 | 0 | 191 | 17 | 16 | 0 | 0 | 0 | 0 | 0 | 0 | 0 | 0 | 0 | 0 | 0 | 22 | 0 | 8 | 0 | 0 | 200 | 0 | 0 | 0 | 0 | 0 | 0 | 0 | 0 | 137 | 0 | 339 | 17 | 0 | 50 | 0 | 0 | 0 | 0 | 35 | 1120 | 108 | 0 | 0 | 0 | 0 | 0 | 0 | 0 | 0 | 0 | 0 | 0 | 0 |  | 4302 | 3021 | 7323 | 2459 | 761 | 1735 | 0 | 906 | 1320 | 30 | 0 | 16 | 96 | 0 | 0 | 82.49
5:00 | 0 | 0 | 130 | 0 | 0 | 81 | 0 | 0 | 212 |  | 0 | 200 | 137 | 18 | 51 | 15 | 6 | 0 | 0 | 17 | 8 | 16 | 0 | 0 | 0 | 0 | 0 | 0 | 17 | 16 | 22 | 24 | 33 | 26 | 25 | 0 | 30 | 0 | 0 | 0 | 8 | 0 | 0 | 0 | 0 |  | 6 | 0 | 0 | 22 | 0 | 19 | 0 | 0 | 0 | 0 | 0 | 305 | 0 | 190 | 36 | 0 | 41 | 0 | 0 | 43 | 0 | 0 | 8 | 19 | 8 | 33 | 21 | 88 | 114 | 0 | 9 | 0 | 30 | 31 | 22 | 49 | 112 | 0 | 63 | 87 | 0 | 213 | 20 | 0 | 10 | 300 | 8 | 8 | 0 | 32 | 0 | 0 | 9 | 0 | 17 | 0 | 25 | 34 | 0 | 0 | 47 | 52 | 17 | 0 | 16 | 17 | 55 | 17 | 9 | 25 | 300 | 17 | 0 | 17 | 107 | 0 | 0 | 0 | 18 | 17 | 247 | 0 | 0 |  | 761 | 0 | 0 | 0 | 0 | 0 | 0 | 0 | 0 | 0 | 0 | 191 | 16 | 16 | 0 | 0 | 0 | 0 | 0 | 0 | 0 | 0 | 0 | 0 | 0 | 22 | 0 | 8 | 0 | 0 | 200 | 0 | 0 | 0 | 0 | 0 | 0 | 0 | 0 | 142 | 0 | 420 | 17 | 0 | 0 | 0 | 0 | 0 | 0 | 35 | 1090 | 108 | 0 | 0 | 0 | 0 | 0 | 0 | 0 | 0 | 0 | 0 | 0 | 0 |  | 4102 | 3026 | 7128 | 2258 | 761 | 1855 | 0 | 830 | 1290 | 30 | 0 | 16 | 88 | 0 | 0 | 82.49
6:00 | 0 | 0 | 170 | 0 | 0 | 81 | 0 | 0 | 212 |  | 0 | 200 | 137 | 17 | 51 | 15 | 1 | 0 | 0 | 17 | 8 | 16 | 0 | 0 | 0 | 0 | 0 | 0 | 17 | 16 | 22 | 25 | 33 | 26 | 25 | 0 | 30 | 0 | 0 | 0 | 8 | 0 | 0 | 0 | 0 |  | 6 | 0 | 0 | 22 | 0 | 19 | 0 | 0 | 0 | 0 | 0 | 360 | 0 | 220 | 36 | 0 | 41 | 9 | 0 | 43 | 0 | 0 | 8 | 19 | 8 | 33 | 21 | 90 | 113 | 0 | 9 | 0 | 30 | 31 | 22 | 49 | 112 | 0 | 63 | 87 | 0 | 213 | 20 | 0 | 10 | 310 | 8 | 8 | 0 | 32 | 0 | 0 | 9 | 0 | 17 | 0 | 25 | 34 | 0 | 0 | 47 | 52 | 17 | 0 | 16 | 17 | 55 | 17 | 9 | 25 | 280 | 17 | 0 | 17 | 107 | 0 | 0 | 0 | 18 | 17 | 204 | 0 | 0 |  | 761 | 0 | 0 | 0 | 0 | 0 | 0 | 0 | 0 | 0 | 0 | 189 | 17 | 16 | 0 | 0 | 0 | 0 | 0 | 0 | 0 | 42 | 0 | 0 | 0 | 22 | 0 | 8 | 0 | 0 | 200 | 0 | 0 | 0 | 0 | 0 | 0 | 0 | 0 | 142 | 0 | 420 | 17 | 0 | 0 | 0 | 0 | 0 | 0 | 35 | 1180 | 108 | 0 | 0 | 0 | 0 | 0 | 0 | 0 | 0 | 0 | 0 | 0 | 0 |  | 4179 | 3157 | 7336 | 2313 | 761 | 1875 | 0 | 871 | 1380 | 30 | 0 | 16 | 90 | 0 | 0 | 82.49
7:00 | 0 | 0 | 220 | 0 | 0 | 81 | 0 | 0 | 213 |  | 0 | 200 | 135 | 18 | 51 | 15 | 1 | 0 | 0 | 17 | 8 | 16 | 0 | 0 | 0 | 0 | 0 | 0 | 17 | 16 | 22 | 25 | 33 | 26 | 25 | 0 | 30 | 0 | 0 | 0 | 8 | 0 | 0 | 0 | 0 |  | 6 | 0 | 0 | 22 | 0 | 19 | 0 | 0 | 0 | 0 | 0 | 300 | 0 | 209 | 83 | 0 | 41 | 24 | 0 | 43 | 0 | 0 | 8 | 19 | 8 | 22 | 21 | 94 | 53 | 0 | 11 | 0 | 30 | 31 | 22 | 49 | 112 | 0 | 63 | 84 | 0 | 213 | 19 | 0 | 10 | 320 | 8 | 8 | 0 | 32 | 0 | 0 | 9 | 0 | 17 | 0 | 25 | 34 | 0 | 0 | 47 | 52 | 17 | 0 | 16 | 17 | 55 | 17 | 9 | 25 | 240 | 17 | 1 | 17 | 107 | 0 | 0 | 1 | 18 | 17 | 158 | 0 | 0 |  | 658 | 0 | 0 | 0 | 0 | 0 | 0 | 0 | 0 | 0 | 0 | 190 | 15 | 16 | 0 | 0 | 0 | 0 | 0 | 0 | 0 | 42 | 0 | 0 | 0 | 22 | 0 | 10 | 0 | 0 | 200 | 0 | 0 | 10 | 0 | 0 | 0 | 0 | 0 | 144 | 0 | 416 | 17 | 0 | 0 | 0 | 33 | 0 | 0 | 35 | 1244 | 103 | 0 | 0 | 0 | 2 | 0 | 0 | 0 | 0 | 0 | 0 | 0 | 3 |  | 4077 | 3160 | 7237 | 2151 | 658 | 1932 | 0 | 905 | 1444 | 30 | 0 | 16 | 94 | 7 | 288.453 | 82.48
8:00 | 0 | 0 | 196 | 0 | 0 | 81 | 0 | 0 | 213 |  | 0 | 200 | 135 | 18 | 51 | 15 | 1 | 0 | 0 | 17 | 8 | 16 | 0 | 0 | 0 | 0 | 0 | 0 | 17 | 16 | 22 | 25 | 33 | 25 | 25 | 0 | 30 | 0 | 0 | 0 | 8 | 22 | 0 | 0 | 0 |  | 6 | 33 | 0 | 22 | 0 | 19 | 0 | 0 | 0 | 0 | 0 | 360 | 0 | 200 | 83 | 0 | 41 | 35 | 0 | 43 | 0 | 3 | 8 | 19 | 8 | 19 | 21 | 96 | 53 | 0 | 16 | 0 | 30 | 31 | 22 | 49 | 112 | 0 | 61 | 84 | 0 | 213 | 19 | 0 | 10 | 300 | 8 | 8 | 0 | 48 | 0 | 0 | 9 | 0 | 17 | 1 | 25 | 34 | 0 | 0 | 47 | 52 | 17 | 1 | 16 | 17 | 54 | 17 | 9 | 25 | 225 | 17 | 12 | 17 | 107 | 0 | 17 | 8 | 18 | 17 | 110 | 0 | 0 |  | 799 | 0 | 0 | 0 | 0 | 0 | 0 | 0 | 0 | 0 | 0 | 191 | 16 | 16 | 0 | 0 | 0 | 0 | 0 | 0 | 0 | 42 | 0 | 0 | 0 | 22 | 0 | 11 | 0 | 0 | 200 | 0 | 0 | 20 | 0 | 0 | 0 | 0 | 0 | 145 | 0 | 396 | 17 | 0 | 0 | 0 | 33 | 0 | 0 | 35 | 1244 | 103 | 0 | 17 | 1 | 19 | 0 | 0 | 0 | 0 | 5 | 0 | 0 | 28 |  | 4143 | 3360 | 7503 | 2149 | 799 | 1904 | 0 | 954 | 1444 | 30 | 0 | 52 | 96 | 75 | 319.7865 | 82.48
9:00 | 0 | 0 | 220 | 0 | 0 | 81 | 0 | 0 | 218 |  | 0 | 200 | 135 | 18 | 51 | 15 | 1 | 0 | 0 | 17 | 16 | 16 | 0 | 0 | 0 | 0 | 0 | 0 | 0 | 16 | 22 | 22 | 33 | 25 | 25 | 0 | 30 | 0 | 0 | 0 | 8 | 22 | 0 | 0 | 0 |  | 6 | 33 | 0 | 22 | 0 | 19 | 0 | 0 | 0 | 0 | 0 | 300 | 0 | 206 | 83 | 0 | 41 | 35 | 0 | 43 | 0 | 23 | 0 | 19 | 8 | 15 | 21 | 104 | 51 | 0 | 16 | 1 | 30 | 31 | 22 | 49 | 112 | 0 | 61 | 84 | 0 | 213 | 0 | 0 | 10 | 320 | 8 | 8 | 0 | 48 | 0 | 0 | 9 | 0 | 17 | 5 | 25 | 34 | 0 | 0 | 47 | 52 | 17 | 2 | 100 | 17 | 55 | 17 | 9 | 25 | 250 | 17 | 25 | 17 | 107 | 0 | 17 | 16 | 18 | 17 | 37 | 0 | 0 |  | 799 | 0 | 0 | 0 | 0 | 0 | 0 | 0 | 0 | 0 | 0 | 191 | 15 | 16 | 0 | 0 | 0 | 0 | 0 | 0 | 0 | 42 | 16 | 0 | 0 | 20 | 0 | 11 | 0 | 0 | 200 | 0 | 0 | 20 | 0 | 0 | 0 | 0 | 0 | 142 | 0 | 368 | 17 | 0 | 13 | 0 | 34 | 0 | 2 | 35 | 1244 | 104 | 0 | 17 | 2 | 43 | 0 | 0 | 0 | 0 | 13 | 0 | 0 | 59 |  | 4185 | 3423 | 7608 | 2040 | 799 | 1899 | 0 | 1036 | 1444 | 30 | 0 | 88 | 104 | 168 | 499.4937 | 82.48
10:00 | 0 | 0 | 220 | 0 | 0 | 75 | 0 | 0 | 220 |  | 0 | 200 | 143 | 17 | 51 | 15 | 1 | 0 | 0 | 17 | 16 | 16 | 0 | 0 | 0 | 0 | 0 | 0 | 0 | 13 | 22 | 21 | 33 | 23 | 25 | 0 | 30 | 0 | 0 | 0 | 8 | 105 | 0 | 0 | 0 |  | 6 | 33 | 0 | 22 | 0 | 19 | 0 | 0 | 0 | 0 | 0 | 295 | 0 | 227 | 83 | 0 | 45 | 35 | 0 | 43 | 0 | 23 | 0 | 19 | 8 | 14 | 21 | 100 | 51 | 0 | 10 | 2 | 30 | 31 | 22 | 50 | 112 | 0 | 61 | 84 | 0 | 213 | 0 | 0 | 10 | 270 | 8 | 8 | 0 | 81 | 0 | 0 | 10 | 0 | 17 | 14 | 25 | 34 | 0 | 0 | 47 | 52 | 17 | 3 | 100 | 17 | 55 | 17 | 9 | 25 | 365 | 17 | 31 | 17 | 107 | 0 | 17 | 23 | 18 | 17 | 0 | 0 | 0 |  | 799 | 0 | 0 | 0 | 0 | 0 | 0 | 0 | 0 | 0 | 0 | 191 | 15 | 16 | 0 | 0 | 0 | 0 | 0 | 16 | 0 | 42 | 16 | 0 | 0 | 20 | 0 | 11 | 0 | 0 | 200 | 0 | 0 | 15 | 0 | 0 | 0 | 0 | 0 | 139 | 0 | 347 | 17 | 0 | 43 | 0 | 35 | 0 | 4 | 35 | 1244 | 106 | 0 | 17 | 4 | 62 | 0 | 0 | 0 | 0 | 20 | 0 | 0 | 89 |  | 4361 | 3503 | 7864 | 2200 | 799 | 1835 | 0 | 1100 | 1444 | 30 | 0 | 104 | 100 | 252 | 401.8067 | 82.48
11:00 | 0 | 0 | 220 | 0 | 0 | 75 | 0 | 0 | 229 |  | 0 | 200 | 150 | 17 | 51 | 15 | 1 | 0 | 0 | 17 | 16 | 16 | 0 | 0 | 0 | 0 | 0 | 0 | 0 | 13 | 22 | 21 | 33 | 23 | 25 | 0 | 30 | 0 | 0 | 0 | 8 | 151 | 0 | 0 | 0 |  | 6 | 32 | 0 | 22 | 0 | 19 | 0 | 0 | 0 | 0 | 0 | 300 | 0 | 222 | 185 | 0 | 45 | 35 | 0 | 43 | 0 | 23 | 0 | 19 | 8 | 13 | 21 | 102 | 51 | 0 | 8 | 2 | 30 | 20 | 25 | 50 | 112 | 0 | 60 | 84 | 0 | 215 | 0 | 0 | 10 | 290 | 8 | 8 | 0 | 113 | 0 | 0 | 76 | 0 | 27 | 19 | 25 | 34 | 0 | 0 | 56 | 52 | 17 | 4 | 106 | 17 | 55 | 17 | 9 | 25 | 395 | 17 | 42 | 17 | 89 | 0 | 17 | 29 | 18 | 17 | 0 | 0 | 0 |  | 903 | 0 | 0 | 0 | 0 | 0 | 0 | 0 | 12 | 13 | 0 | 191 | 16 | 16 | 0 | 0 | 0 | 0 | 0 | 50 | 0 | 42 | 30 | 0 | 4 | 19 | 0 | 11 | 0 | 0 | 200 | 0 | 0 | 17 | 0 | 0 | 0 | 0 | 0 | 133 | 0 | 335 | 17 | 0 | 50 | 0 | 35 | 0 | 5 | 35 | 1244 | 107 | 0 | 17 | 4 | 74 | 0 | 0 | 0 | 0 | 25 | 0 | 0 | 113 |  | 4694 | 3718 | 8412 | 2259 | 903 | 1965 | 0 | 1212 | 1444 | 30 | 0 | 180 | 102 | 317 | 189.8444 | 82.47
12:00 | 0 | 0 | 220 | 0 | 0 | 78 | 0 | 0 | 248 |  | 0 | 225 | 149 | 32 | 51 | 30 | 0 | 0 | 0 | 23 | 16 | 16 | 0 | 0 | 0 | 0 | 0 | 0 | 0 | 13 | 22 | 15 | 33 | 23 | 25 | 0 | 30 | 0 | 0 | 0 | 8 | 151 | 0 | 0 | 0 |  | 6 | 32 | 60 | 22 | 0 | 19 | 0 | 0 | 0 | 0 | 0 | 300 | 0 | 221 | 185 | 0 | 44 | 50 | 0 | 43 | 0 | 23 | 0 | 20 | 8 | 13 | 21 | 114 | 34 | 0 | 8 | 2 | 30 | 20 | 22 | 50 | 112 | 0 | 60 | 87 | 0 | 216 | 0 | 0 | 10 | 315 | 8 | 8 | 0 | 113 | 0 | 0 | 93 | 0 | 54 | 19 | 25 | 34 | 0 | 0 | 56 | 52 | 17 | 4 | 106 | 17 | 55 | 17 | 9 | 25 | 400 | 17 | 48 | 17 | 89 | 0 | 17 | 32 | 18 | 17 | 0 | 0 | 0 |  | 902 | 0 | 0 | 0 | 0 | 0 | 0 | 0 | 19 | 40 | 0 | 191 | 16 | 16 | 0 | 0 | 0 | 0 | 0 | 58 | 0 | 42 | 30 | 0 | 30 | 19 | 0 | 11 | 0 | 0 | 200 | 0 | 0 | 17 | 0 | 0 | 0 | 0 | 0 | 132 | 0 | 318 | 17 | 0 | 50 | 0 | 33 | 0 | 5 | 35 | 1244 | 109 | 0 | 35 | 5 | 82 | 0 | 0 | 0 | 0 | 27 | 0 | 0 | 124 |  | 4922 | 3807 | 8729 | 2239 | 902 | 2036 | 0 | 1308 | 1444 | 30 | 0 | 308 | 114 | 348 | 450 | 82.47
13:00 | 0 | 0 | 217 | 0 | 0 | 81 | 0 | 0 | 252 |  | 0 | 225 | 149 | 50 | 51 | 30 | 0 | 0 | 0 | 50 | 16 | 16 | 0 | 0 | 0 | 0 | 0 | 17 | 0 | 10 | 22 | 12 | 33 | 24 | 25 | 0 | 30 | 0 | 0 | 0 | 8 | 151 | 0 | 0 | 0 |  | 6 | 32 | 68 | 22 | 0 | 19 | 0 | 0 | 0 | 0 | 0 | 300 | 0 | 218 | 185 | 0 | 43 | 50 | 0 | 43 | 0 | 31 | 0 | 20 | 5 | 13 | 21 | 130 | 34 | 0 | 11 | 2 | 30 | 20 | 50 | 50 | 112 | 0 | 60 | 87 | 0 | 216 | 0 | 0 | 10 | 300 | 8 | 8 | 0 | 102 | 0 | 0 | 94 | 0 | 51 | 18 | 25 | 34 | 1 | 0 | 57 | 52 | 17 | 4 | 105 | 17 | 55 | 17 | 9 | 25 | 400 | 17 | 43 | 35 | 104 | 0 | 17 | 31 | 18 | 17 | 0 | 0 | 0 |  | 902 | 0 | 0 | 0 | 0 | 0 | 0 | 0 | 18 | 40 | 0 | 184 | 18 | 16 | 0 | 0 | 0 | 0 | 0 | 57 | 0 | 42 | 16 | 0 | 30 | 18 | 0 | 11 | 0 | 0 | 200 | 0 | 0 | 27 | 0 | 0 | 0 | 0 | 0 | 129 | 0 | 292 | 17 | 0 | 50 | 0 | 37 | 0 | 5 | 35 | 1244 | 109 | 0 | 35 | 4 | 78 | 0 | 0 | 0 | 0 | 26 | 0 | 0 | 123 |  | 5038 | 3763 | 8801 | 2227 | 902 | 2031 | 0 | 1395 | 1444 | 30 | 0 | 308 | 130 | 334 | 369.5516 | 82.47
14:00 | 0 | 0 | 220 | 0 | 0 | 81 | 0 | 0 | 256 |  | 0 | 225 | 150 | 43 | 30 | 15 | 0 | 0 | 0 | 38 | 0 | 16 | 0 | 0 | 0 | 0 | 0 | 35 | 0 | 10 | 22 | 12 | 33 | 22 | 0 | 0 | 30 | 0 | 0 | 0 | 0 | 149 | 0 | 0 | 0 |  | 6 | 32 | 68 | 22 | 0 | 19 | 0 | 0 | 0 | 0 | 0 | 275 | 0 | 184 | 185 | 0 | 43 | 49 | 0 | 43 | 0 | 31 | 0 | 21 | 5 | 14 | 21 | 118 | 46 | 0 | 11 | 2 | 30 | 42 | 11 | 50 | 112 | 0 | 40 | 30 | 0 | 213 | 0 | 0 | 10 | 270 | 8 | 8 | 0 | 15 | 0 | 0 | 93 | 0 | 39 | 17 | 25 | 34 | 5 | 0 | 59 | 0 | 17 | 3 | 105 | 17 | 55 | 0 | 9 | 0 | 340 | 17 | 39 | 17 | 107 | 0 | 17 | 28 | 17 | 17 | 0 | 0 | 0 |  | 903 | 0 | 0 | 0 | 0 | 0 | 0 | 0 | 18 | 40 | 0 | 184 | 15 | 0 | 0 | 0 | 0 | 0 | 0 | 57 | 0 | 0 | 16 | 0 | 30 | 18 | 0 | 11 | 0 | 0 | 200 | 0 | 0 | 102 | 0 | 0 | 0 | 0 | 0 | 126 | 0 | 225 | 17 | 0 | 50 | 0 | 0 | 0 | 5 | 35 | 1060 | 106 | 0 | 0 | 3 | 69 | 0 | 0 | 0 | 0 | 23 | 0 | 0 | 106 |  | 4498 | 3419 | 7917 | 2192 | 903 | 1836 | 0 | 975 | 1260 | 30 | 0 | 308 | 118 | 295 | 119.8047 | 82.47
15:00 | 0 | 0 | 220 | 0 | 0 | 81 | 0 | 0 | 246 |  | 0 | 225 | 150 | 0 | 0 | 15 | 0 | 0 | 0 | 8 | 0 | 16 | 0 | 0 | 0 | 0 | 0 | 35 | 0 | 10 | 22 | 12 | 33 | 22 | 0 | 0 | 30 | 0 | 0 | 0 | 0 | 150 | 0 | 0 | 0 |  | 6 | 31 | 66 | 22 | 0 | 19 | 0 | 0 | 0 | 0 | 0 | 280 | 0 | 186 | 185 | 0 | 43 | 49 | 0 | 43 | 0 | 31 | 1 | 21 | 5 | 16 | 14 | 96 | 50 | 0 | 11 | 1 | 30 | 42 | 11 | 49 | 112 | 0 | 40 | 30 | 0 | 212 | 18 | 0 | 10 | 300 | 8 | 8 | 0 | 15 | 0 | 0 | 30 | 0 | 17 | 14 | 25 | 34 | 6 | 0 | 49 | 0 | 17 | 1 | 105 | 17 | 55 | 0 | 9 | 0 | 400 | 17 | 26 | 17 | 104 | 0 | 17 | 22 | 17 | 17 | 0 | 0 | 0 |  | 902 | 0 | 0 | 0 | 0 | 0 | 0 | 0 | 18 | 40 | 0 | 181 | 13 | 0 | 0 | 0 | 0 | 0 | 0 | 57 | 0 | 0 | 16 | 0 | 30 | 18 | 0 | 11 | 0 | 0 | 200 | 0 | 0 | 114 | 0 | 0 | 0 | 0 | 0 | 123 | 0 | 227 | 17 | 0 | 50 | 0 | 0 | 0 | 3 | 35 | 1060 | 106 | 0 | 0 | 2 | 56 | 0 | 0 | 0 | 0 | 17 | 0 | 0 | 76 |  | 4352 | 3372 | 7724 | 2282 | 902 | 1855 | 0 | 776 | 1260 | 30 | 0 | 305 | 96 | 218 | 199.9818 | 82.46
16:00 | 0 | 0 | 220 | 0 | 0 | 81 | 0 | 0 | 255 |  | 0 | 225 | 149 | 0 | 0 | 15 | 0 | 0 | 0 | 8 | 0 | 16 | 0 | 0 | 0 | 0 | 17 | 35 | 0 | 10 | 22 | 13 | 33 | 22 | 0 | 0 | 30 | 0 | 0 | 0 | 0 | 151 | 0 | 0 | 0 |  | 6 | 31 | 67 | 22 | 0 | 19 | 0 | 0 | 0 | 0 | 0 | 280 | 0 | 184 | 185 | 0 | 43 | 50 | 0 | 43 | 0 | 31 | 6 | 21 | 5 | 16 | 21 | 98 | 50 | 0 | 11 | 1 | 30 | 42 | 11 | 49 | 112 | 0 | 40 | 30 | 0 | 212 | 18 | 0 | 10 | 280 | 8 | 8 | 0 | 15 | 0 | 0 | 9 | 0 | 17 | 8 | 25 | 34 | 6 | 0 | 49 | 0 | 36 | 1 | 105 | 17 | 69 | 0 | 8 | 0 | 400 | 17 | 16 | 23 | 89 | 0 | 17 | 14 | 18 | 17 | 0 | 0 | 0 |  | 809 | 0 | 0 | 0 | 0 | 0 | 0 | 0 | 18 | 40 | 0 | 185 | 12 | 0 | 0 | 0 | 0 | 0 | 0 | 34 | 0 | 0 | 16 | 0 | 30 | 19 | 0 | 11 | 0 | 0 | 200 | 0 | 0 | 114 | 0 | 0 | 0 | 0 | 0 | 122 | 0 | 227 | 0 | 0 | 35 | 0 | 0 | 0 | 2 | 35 | 1000 | 107 | 0 | 0 | 1 | 27 | 0 | 0 | 0 | 0 | 9 | 0 | 0 | 40 |  | 4352 | 3093 | 7445 | 2292 | 809 | 1845 | 0 | 769 | 1200 | 30 | 0 | 283 | 98 | 119 | 189.8445 | 82.46
17:00 | 0 | 0 | 220 | 0 | 0 | 81 | 0 | 0 | 257 |  | 0 | 225 | 149 | 0 | 0 | 15 | 0 | 0 | 0 | 8 | 0 | 16 | 0 | 0 | 0 | 0 | 17 | 35 | 17 | 10 | 22 | 14 | 33 | 22 | 0 | 0 | 30 | 0 | 0 | 0 | 0 | 151 | 0 | 0 | 0 |  | 6 | 31 | 67 | 22 | 0 | 19 | 0 | 0 | 0 | 0 | 0 | 310 | 0 | 208 | 185 | 0 | 43 | 50 | 0 | 35 | 0 | 31 | 8 | 20 | 5 | 20 | 21 | 94 | 49 | 0 | 11 | 0 | 30 | 42 | 11 | 49 | 112 | 0 | 40 | 30 | 0 | 213 | 18 | 0 | 10 | 300 | 8 | 8 | 0 | 15 | 0 | 0 | 9 | 0 | 17 | 2 | 25 | 34 | 6 | 0 | 50 | 0 | 68 | 0 | 121 | 17 | 73 | 0 | 9 | 0 | 400 | 32 | 4 | 23 | 107 | 0 | 17 | 3 | 20 | 17 | 0 | 0 | 0 |  | 809 | 0 | 0 | 0 | 0 | 0 | 0 | 0 | 20 | 40 | 0 | 184 | 12 | 0 | 0 | 0 | 0 | 0 | 0 | 34 | 0 | 0 | 16 | 0 | 30 | 19 | 0 | 11 | 0 | 0 | 200 | 0 | 0 | 118 | 0 | 0 | 0 | 0 | 0 | 122 | 0 | 223 | 0 | 0 | 35 | 0 | 0 | 0 | 1 | 35 | 950 | 107 | 0 | 0 | 0 | 9 | 0 | 0 | 0 | 0 | 3 | 0 | 0 | 11 |  | 4497 | 2989 | 7486 | 2353 | 809 | 1855 | 0 | 877 | 1150 | 30 | 0 | 285 | 94 | 33 | 199.9818 | 82.46
18:00 | 0 | 0 | 220 | 0 | 0 | 81 | 0 | 0 | 249 |  | 0 | 225 | 149 | 22 | 13 | 15 | 0 | 0 | 0 | 32 | 24 | 16 | 0 | 0 | 0 | 0 | 17 | 35 | 17 | 10 | 22 | 14 | 33 | 25 | 24 | 0 | 30 | 0 | 0 | 0 | 8 | 151 | 0 | 0 | 0 |  | 6 | 43 | 68 | 22 | 0 | 19 | 0 | 0 | 0 | 0 | 0 | 275 | 0 | 182 | 192 | 0 | 44 | 50 | 0 | 43 | 0 | 28 | 8 | 20 | 5 | 18 | 21 | 104 | 60 | 0 | 11 | 0 | 30 | 43 | 14 | 49 | 112 | 0 | 61 | 60 | 0 | 212 | 18 | 0 | 10 | 290 | 8 | 8 | 0 | 70 | 0 | 0 | 10 | 0 | 27 | 0 | 25 | 34 | 11 | 0 | 54 | 53 | 68 | 0 | 271 | 17 | 73 | 45 | 9 | 20 | 370 | 52 | 0 | 23 | 107 | 0 | 17 | 0 | 46 | 17 | 0 | 0 | 0 |  | 902 | 0 | 0 | 0 | 32 | 0 | 0 | 0 | 48 | 60 | 16 | 184 | 16 | 16 | 0 | 0 | 0 | 34 | 4 | 34 | 0 | 42 | 40 | 0 | 30 | 19 | 0 | 11 | 0 | 0 | 200 | 0 | 0 | 124 | 0 | 0 | 0 | 0 | 0 | 122 | 0 | 221 | 11 | 0 | 35 | 0 | 81 | 0 | 0 | 35 | 960 | 108 | 0 | 22 | 0 | 0 | 52 | 0 | 0 | 0 | 0 | 0 | 0 | 0 |  | 4985 | 3459 | 8444 | 2302 | 902 | 1888 | 0 | 1653 | 1160 | 30 | 0 | 405 | 104 | 0 | 144.6873 | 82.46
18:30 | 0 | 0 | 0 | 0 | 0 | 0 | 0 | 0 | 0 |  | 0 | 0 | 0 | 0 | 0 | 0 | 0 | 0 | 0 | 0 | 0 | 0 | 0 | 0 | 0 | 0 | 0 | 0 | 0 | 0 | 0 | 0 | 0 | 0 | 0 | 0 | 0 | 0 | 0 | 0 | 0 | 0 | 0 | 0 | 0 |  | 0 | 0 | 0 | 0 | 0 | 0 | 0 | 0 | 0 | 0 | 0 | 0 | 0 | 0 | 0 | 0 | 0 | 0 | 0 | 0 | 0 | 0 | 0 | 0 | 0 | 0 | 0 | 0 | 0 | 0 | 0 | 0 | 0 | 0 | 0 | 0 | 0 | 0 | 0 | 0 | 0 | 0 | 0 | 0 | 0 | 0 | 0 | 0 | 0 | 0 | 0 | 0 | 0 | 0 | 0 | 0 | 0 | 0 | 0 | 0 | 0 | 0 | 0 | 0 | 0 | 0 | 0 | 0 | 0 | 0 | 0 | 0 | 0 | 0 | 0 | 0 | 0 | 0 | 0 | 0 | 0 | 0 | 0 |  | 0 | 0 | 0 | 0 | 0 | 0 | 0 | 0 | 0 | 0 | 0 | 0 | 0 | 0 | 0 | 0 | 0 | 0 | 0 | 0 | 0 | 0 | 0 | 0 | 0 | 0 | 0 | 0 | 0 | 0 | 0 | 0 | 0 | 0 | 0 | 0 | 0 | 0 | 0 | 0 | 0 | 0 | 0 | 0 | 0 | 0 | 0 | 0 | 0 | 0 | 0 | 0 | 0 | 0 | 0 | 0 | 0 | 0 | 0 | 0 | 0 | 0 | 0 | 0 |  | 0 | 0 | 0 | 0 | 0 | 0 | 0 | 0 | 0 | 0 | 0 | 0 | 0 | 0 | 17.5099 | 0
19:00 | 0 | 0 | 220 | 0 | 0 | 81 | 0 | 0 | 261 |  | 0 | 225 | 149 | 50 | 37 | 15 | 0 | 0 | 0 | 50 | 50 | 32 | 0 | 0 | 0 | 0 | 35 | 55 | 17 | 0 | 22 | 21 | 33 | 25 | 42 | 0 | 30 | 0 | 0 | 0 | 17 | 151 | 0 | 0 | 0 |  | 6 | 48 | 68 | 22 | 0 | 19 | 0 | 0 | 0 | 0 | 0 | 355 | 0 | 184 | 194 | 0 | 45 | 50 | 0 | 43 | 0 | 30 | 8 | 21 | 5 | 16 | 21 | 114 | 109 | 0 | 11 | 0 | 30 | 42 | 51 | 49 | 112 | 0 | 62 | 86 | 0 | 210 | 18 | 0 | 10 | 290 | 8 | 8 | 0 | 165 | 0 | 0 | 75 | 0 | 96 | 0 | 25 | 34 | 13 | 0 | 83 | 90 | 68 | 0 | 296 | 17 | 88 | 114 | 9 | 25 | 370 | 55 | 0 | 99 | 107 | 0 | 17 | 0 | 94 | 17 | 0 | 0 | 0 |  | 830 | 0 | 0 | 0 | 32 | 0 | 0 | 0 | 42 | 72 | 16 | 184 | 19 | 16 | 0 | 0 | 0 | 34 | 4 | 88 | 0 | 42 | 40 | 0 | 30 | 21 | 0 | 11 | 0 | 0 | 200 | 0 | 0 | 126 | 0 | 0 | 0 | 0 | 0 | 120 | 0 | 227 | 56 | 0 | 50 | 0 | 85 | 0 | 0 | 35 | 1100 | 108 | 0 | 100 | 0 | 0 | 95 | 0 | 0 | 0 | 0 | 0 | 0 | 0 |  | 5920 | 3783 | 9703 | 2428 | 830 | 1976 | 0 | 2537 | 1300 | 30 | 0 | 488 | 114 | 0 | 18 | 82.45
19:30 | 0 | 0 | 220 | 0 | 0 | 81 | 0 | 0 | 240 |  | 0 | 225 | 149 | 50 | 49 | 15 | 0 | 0 | 0 | 50 | 50 | 32 | 0 | 0 | 0 | 0 | 35 | 55 | 17 | 0 | 22 | 27 | 33 | 25 | 16 | 0 | 30 | 0 | 0 | 0 | 17 | 120 | 0 | 0 | 0 |  | 6 | 48 | 85 | 22 | 0 | 19 | 0 | 0 | 0 | 0 | 0 | 280 | 0 | 184 | 184 | 0 | 45 | 47 | 0 | 43 | 0 | 31 | 8 | 21 | 5 | 16 | 21 | 114 | 105 | 0 | 11 | 0 | 30 | 43 | 50 | 49 | 80 | 0 | 40 | 86 | 0 | 210 | 19 | 0 | 10 | 300 | 8 | 8 | 0 | 165 | 0 | 0 | 75 | 0 | 105 | 0 | 25 | 34 | 13 | 0 | 86 | 50 | 68 | 0 | 300 | 17 | 92 | 114 | 9 | 25 | 340 | 55 | 0 | 162 | 107 | 0 | 17 | 0 | 94 | 17 | 0 | 0 | 0 |  | 737 | 0 | 0 | 0 | 32 | 0 | 0 | 0 | 42 | 20 | 16 | 160 | 19 | 16 | 0 | 0 | 0 | 34 | 14 | 97 | 0 | 8 | 40 | 0 | 30 | 21 | 0 | 11 | 0 | 0 | 200 | 0 | 0 | 126 | 0 | 0 | 0 | 0 | 0 | 120 | 0 | 222 | 56 | 0 | 50 | 0 | 85 | 0 | 0 | 35 | 1244 | 108 | 0 | 150 | 0 | 0 | 95 | 0 | 0 | 0 | 0 | 0 | 0 | 0 |  | 5756 | 3788 | 9544 | 2250 | 737 | 1914 | 0 | 2582 | 1444 | 30 | 0 | 473 | 114 | 0 | 20.2746 | 0
20:00 | 0 | 0 | 220 | 0 | 0 | 81 | 0 | 0 | 247 |  | 0 | 225 | 150 | 50 | 32 | 15 | 0 | 0 | 0 | 50 | 50 | 32 | 0 | 0 | 0 | 0 | 35 | 55 | 17 | 0 | 22 | 27 | 33 | 25 | 16 | 0 | 30 | 0 | 0 | 0 | 17 | 120 | 0 | 0 | 0 |  | 6 | 48 | 85 | 22 | 0 | 19 | 0 | 0 | 0 | 0 | 0 | 280 | 0 | 183 | 184 | 0 | 45 | 48 | 0 | 43 | 0 | 31 | 8 | 21 | 5 | 27 | 21 | 114 | 103 | 0 | 11 | 0 | 30 | 43 | 50 | 49 | 80 | 0 | 40 | 86 | 0 | 213 | 19 | 0 | 10 | 275 | 8 | 8 | 0 | 163 | 0 | 0 | 75 | 0 | 108 | 0 | 25 | 34 | 11 | 0 | 86 | 50 | 68 | 0 | 300 | 17 | 92 | 114 | 9 | 25 | 340 | 54 | 0 | 162 | 107 | 0 | 17 | 0 | 95 | 17 | 0 | 0 | 0 |  | 737 | 0 | 0 | 0 | 32 | 0 | 0 | 0 | 36 | 0 | 16 | 159 | 20 | 16 | 0 | 0 | 0 | 34 | 26 | 97 | 0 | 8 | 40 | 0 | 29 | 21 | 0 | 11 | 0 | 0 | 200 | 0 | 0 | 126 | 0 | 0 | 0 | 0 | 0 | 120 | 0 | 222 | 56 | 0 | 50 | 0 | 85 | 0 | 0 | 38 | 1244 | 108 | 0 | 150 | 0 | 0 | 95 | 0 | 0 | 0 | 0 | 0 | 0 | 0 |  | 5733 | 3776 | 9509 | 2260 | 737 | 1899 | 0 | 2567 | 1444 | 30 | 0 | 458 | 114 | 0 | 20 | 82.45
21:00 | 0 | 0 | 220 | 0 | 0 | 81 | 0 | 0 | 252 |  | 0 | 225 | 148 | 47 | 15 | 15 | 0 | 0 | 0 | 50 | 50 | 32 | 0 | 0 | 0 | 0 | 17 | 35 | 17 | 19 | 22 | 27 | 28 | 25 | 8 | 0 | 30 | 0 | 0 | 0 | 17 | 121 | 0 | 0 | 0 |  | 6 | 48 | 85 | 22 | 0 | 19 | 0 | 0 | 0 | 0 | 0 | 280 | 0 | 198 | 182 | 0 | 45 | 49 | 0 | 43 | 0 | 31 | 8 | 21 | 5 | 28 | 21 | 116 | 104 | 0 | 11 | 0 | 30 | 43 | 51 | 50 | 80 | 0 | 40 | 86 | 0 | 214 | 19 | 0 | 10 | 290 | 8 | 8 | 0 | 163 | 0 | 0 | 75 | 0 | 109 | 0 | 25 | 34 | 13 | 0 | 86 | 34 | 70 | 0 | 300 | 17 | 92 | 114 | 9 | 25 | 400 | 55 | 0 | 109 | 68 | 0 | 17 | 0 | 95 | 17 | 0 | 0 | 0 |  | 791 | 0 | 0 | 0 | 32 | 0 | 0 | 0 | 0 | 0 | 16 | 160 | 21 | 16 | 0 | 0 | 0 | 34 | 5 | 97 | 0 | 0 | 0 | 0 | 28 | 21 | 0 | 11 | 0 | 0 | 200 | 0 | 0 | 133 | 0 | 0 | 0 | 0 | 0 | 120 | 0 | 232 | 56 | 0 | 50 | 0 | 85 | 0 | 0 | 38 | 1244 | 108 | 0 | 150 | 0 | 0 | 112 | 0 | 0 | 0 | 0 | 0 | 0 | 0 |  | 5679 | 3760 | 9439 | 2361 | 791 | 1929 | 0 | 2408 | 1444 | 30 | 0 | 360 | 116 | 0 | 20 | 82.45
22:00 | 0 | 0 | 220 | 0 | 0 | 81 | 0 | 0 | 275 |  | 0 | 225 | 148 | 23 | 0 | 15 | 0 | 0 | 0 | 22 | 16 | 16 | 0 | 0 | 0 | 0 | 17 | 0 | 17 | 19 | 22 | 27 | 28 | 25 | 8 | 0 | 30 | 0 | 0 | 0 | 17 | 120 | 0 | 0 | 0 |  | 6 | 48 | 0 | 22 | 0 | 19 | 0 | 0 | 0 | 0 | 0 | 350 | 0 | 185 | 189 | 0 | 45 | 52 | 0 | 43 | 0 | 31 | 8 | 21 | 8 | 33 | 21 | 106 | 106 | 0 | 11 | 0 | 30 | 43 | 51 | 50 | 112 | 0 | 61 | 87 | 0 | 214 | 19 | 0 | 10 | 300 | 8 | 8 | 0 | 163 | 0 | 0 | 22 | 0 | 109 | 0 | 25 | 34 | 13 | 0 | 48 | 17 | 83 | 0 | 267 | 17 | 92 | 17 | 9 | 25 | 400 | 25 | 0 | 54 | 51 | 0 | 17 | 0 | 94 | 17 | 5 | 0 | 0 |  | 902 | 0 | 0 | 0 | 32 | 0 | 0 | 0 | 0 | 0 | 16 | 160 | 21 | 16 | 0 | 0 | 0 | 0 | 0 | 97 | 0 | 0 | 0 | 0 | 0 | 21 | 0 | 11 | 0 | 0 | 200 | 0 | 0 | 145 | 0 | 0 | 0 | 0 | 0 | 121 | 0 | 231 | 56 | 0 | 50 | 0 | 85 | 0 | 0 | 38 | 1244 | 108 | 0 | 62 | 0 | 0 | 113 | 0 | 0 | 0 | 0 | 0 | 0 | 0 |  | 5272 | 3729 | 9001 | 2466 | 902 | 2004 | 0 | 1857 | 1444 | 30 | 0 | 192 | 106 | 0 | 27 | 82.45
23:00 | 0 | 0 | 180 | 0 | 0 | 81 | 0 | 0 | 275 |  | 0 | 225 | 148 | 18 | 0 | 15 | 0 | 0 | 0 | 17 | 16 | 16 | 0 | 0 | 0 | 0 | 0 | 0 | 17 | 19 | 22 | 27 | 28 | 25 | 8 | 0 | 30 | 0 | 0 | 0 | 8 | 132 | 0 | 0 | 0 |  | 6 | 50 | 0 | 22 | 0 | 19 | 0 | 0 | 0 | 0 | 0 | 350 | 0 | 200 | 189 | 0 | 44 | 51 | 0 | 43 | 0 | 31 | 8 | 21 | 8 | 33 | 21 | 110 | 104 | 0 | 11 | 0 | 30 | 43 | 51 | 50 | 112 | 0 | 61 | 87 | 0 | 214 | 19 | 0 | 10 | 320 | 8 | 8 | 0 | 130 | 0 | 0 | 9 | 0 | 45 | 0 | 25 | 34 | 13 | 0 | 49 | 17 | 85 | 0 | 16 | 17 | 92 | 17 | 10 | 25 | 390 | 17 | 0 | 17 | 51 | 0 | 17 | 0 | 73 | 17 | 23 | 0 | 0 |  | 902 | 0 | 0 | 0 | 23 | 0 | 0 | 0 | 0 | 0 | 16 | 189 | 20 | 16 | 0 | 0 | 0 | 0 | 0 | 97 | 0 | 0 | 0 | 0 | 0 | 22 | 0 | 11 | 0 | 0 | 200 | 0 | 0 | 150 | 0 | 0 | 0 | 0 | 0 | 121 | 0 | 230 | 56 | 0 | 50 | 0 | 85 | 0 | 0 | 38 | 1244 | 108 | 0 | 35 | 0 | 0 | 114 | 0 | 0 | 0 | 0 | 0 | 0 | 0 |  | 4830 | 3727 | 8557 | 2492 | 902 | 2022 | 0 | 1363 | 1444 | 30 | 0 | 194 | 110 | 0 | 0 | 82.44
24:00 | 0 | 0 | 180 | 0 | 0 | 81 | 0 | 0 | 275 |  | 0 | 225 | 148 | 17 | 0 | 15 | 0 | 0 | 0 | 17 | 16 | 16 | 0 | 0 | 0 | 0 | 0 | 0 | 17 | 19 | 22 | 27 | 32 | 25 | 8 | 0 | 30 | 0 | 0 | 0 | 8 | 131 | 0 | 0 | 0 |  | 6 | 50 | 0 | 22 | 0 | 19 | 0 | 0 | 0 | 0 | 0 | 350 | 0 | 178 | 100 | 0 | 45 | 20 | 0 | 43 | 0 | 31 | 8 | 21 | 8 | 33 | 21 | 102 | 107 | 0 | 11 | 0 | 30 | 43 | 42 | 40 | 112 | 0 | 63 | 87 | 0 | 213 | 19 | 0 | 10 | 290 | 8 | 8 | 0 | 62 | 0 | 0 | 9 | 0 | 22 | 0 | 25 | 34 | 10 | 0 | 49 | 17 | 85 | 0 | 16 | 17 | 70 | 17 | 9 | 25 | 350 | 17 | 0 | 17 | 51 | 0 | 17 | 0 | 19 | 17 | 10 | 0 | 0 |  | 903 | 0 | 0 | 0 | 0 | 0 | 0 | 0 | 0 | 0 | 0 | 191 | 18 | 16 | 0 | 0 | 0 | 0 | 0 | 72 | 0 | 0 | 0 | 0 | 0 | 20 | 0 | 8 | 0 | 0 | 200 | 0 | 0 | 151 | 0 | 0 | 0 | 0 | 0 | 121 | 0 | 232 | 17 | 0 | 50 | 0 | 85 | 0 | 0 | 35 | 1244 | 108 | 0 | 35 | 0 | 0 | 113 | 0 | 0 | 0 | 0 | 0 | 0 | 0 |  | 4414 | 3619 | 8033 | 2425 | 903 | 1851 | 0 | 1109 | 1444 | 30 | 0 | 169 | 102 | 0 | 0 | 82.44
KWH | 0 | 0 | 4540250 | 0 | 0 | 1894363 | 0 | 0 | 5556000 |  | 0 | 4923900 | 3408349 | 532800 | 740706 | 415732 | 178564 | 0 | 0 | 537600 | 374112 | 479040 | 0 | 0 | 0 | 0 | 158760 | 314208 | 284152 | 315108 | 528000 | 490680 | 797040 | 598000 | 482400 | 0 | 732420 | 0 | 0 | 0 | 214084 | 2981307 | 0 | 0 | 0 |  | 148800 | 825840 | 896673 | 524880 | 0 | 469440 | 0 | 12960 | 0 | 0 | 0 | 7812000 | 0 | 4835000 | 2877090 | 0 | 902160 | 821280 | 0 | 1027195 | 0 | 543696 | 145042 | 474192 | 163980 | 560900 | 498530 | 2468160 | 1796160 | 0 | 244836 | 12250 | 716000 | 784800 | 675600 | 1189872 | 2679709 | 0 | 1331232 | 1827840 | 0 | 5277650 | 334000 | 0 | 235440 | 7258000 | 193008 | 192384 | 0 | 1706182 | 0 | 0 | 722400 | 0 | 930100 | 116640 | 605760 | 833760 | 138836 | 357000 | 1311600 | 1029600 | 989418 | 24000 | 2526655 | 451786 | 1589920 | 801420 | 222600 | 554880 | 8162700 | 590400 | 283390 | 760320 | 2338473 | 0 | 318240 | 206949 | 826560 | 432720 | 2080600 | 0 | 0 |  | 19949818 | 0 | 0 | 0 | 189120 | 0 | 0 | 0 | 221280 | 373760 | 90000 | 4197901 | 397334 | 342144 | 0 | 0 | 0 | 147196 | 51268 | 1047995 | 0 | 429058 | 286989 | 0 | 291727 | 477360 | 0 | 241434 | 0 | 0 | 4854000 | 0 | 0 | 1697855 | 0 | 0 | 0 | 0 | 0 | 3383873 | 0 | 7339090 | 588000 | 0 | 1056192 | 0 | 877056 | 0 | 29804 | 911904 | 30134900 | 2573700 | 0 | 804000 | 31380 | 535680 | 1021440 | 0 | 0 | 0 | 168650 | 0 | 0 | 779880 |  | 113147083 | 85521788 | 198668871 | 56667144 | 19949818 | 45175082 | 0 | 31333260 | 34988900 | 732420 | 0 | 5165464 | 2468160 | 2188623 | 0
Fuel Cost | 0 | 0 | 6628765 | 0 | 0 | 2519502.79 | 0 | 0 | 6000480 |  | 0 | 5367051 | 3783267.39 | 5956704 | 9814354.5 | 5508449 | 199991.68 | 0 | 0 | 7859712 | 5263755.84 | 7765238.4 | 0 | 0 | 0 | 0 | 2019427.2 | 4241808 | 3810478.32 | 236331 | 396000 | 0 | 0 | 0 | 8205624 | 0 | 197753.4 | 0 | 0 | 0 | 3500273.4 | 3100559.28 | 0 | 0 | 0 |  | 1941840 | 13775011.2 | 15261374.46 | 7091128.8 | 0 | 5431420.8 | 0 | 43156.8 | 0 | 0 | 0 | 8671320 | 0 | 5608600 | 3711446.1 | 0 | 1019440.8 | 1223707.2 | 0 | 1715415.65 | 0 | 9389629.92 | 1950814.9 | 649643.04 | 122985 | 981575 | 373897.5 | 17721388.8 | 1957814.4 | 0 | 332976.96 | 195265 | 980920 | 1035936 | 1175544 | 2058478.56 | 3081665.35 | 0 | 2582590.08 | 4167475.2 | 0 | 5330426.5 | 718100 | 0 | 466171.2 | 7258000 | 144756 | 146211.84 | 0 | 23289384.3 | 0 | 0 | 9737952 | 0 | 12881885 | 1363521.6 | 6251443.2 | 11389161.6 | 1842353.72 | 328440 | 15949056 | 14888016 | 12516137.7 | 0 | 29662929.7 | 4919949.54 | 16900849.6 | 10875269.4 | 2869314 | 6536486.4 | 7509684 | 7645680 | 4094985.5 | 9648460.8 | 26611822.74 | 0 | 4156214.4 | 2473040.55 | 12373603.2 | 5698922.4 | 0 | 0 | 0 |  | 59849454 | 0 | 0 | 0 | 1968739.2 | 0 | 0 | 0 | 3985252.8 | 6727680 | 1293300 | 4701649.12 | 770827.96 | 3729369.6 | 0 | 0 | 0 | 2468476.92 | 896677.32 | 16390641.8 | 0 | 7105200.48 | 4852983.99 | 0 | 4921434.49 | 988135.2 | 0 | 182765.538 | 0 | 0 | 25677660 | 0 | 0 | 1969511.8 | 0 | 0 | 0 | 0 | 0 | 3925292.68 | 0 | 7265699.1 | 7902720 | 0 | 12494751.36 | 0 | 11138611.2 | 0 | 329334.2 | 11070514.56 | 271515449 | 2625174 | 0 | 5949600 | 354907.8 | 6283526.4 | 15658675.2 | 0 | 0 | 0 | 0 | 0 | 0 | 0 |  | 483106216.61 | 504994015.718 | 988100232.328 | 59836183.218 | 59849454 | 54221197.5 | 0 | 397552164.06 | 297193109 | 197753.4 | 0 | 86434401.3 | 17721388.8 | 15094581.05 | 0
Yesterday Day Peak | 0 | 0 | 220 | 0 | 0 | 78 | 0 | 0 | 248 |  | 0 | 225 | 149 | 32 | 51 | 30 | 0 | 0 | 0 | 23 | 16 | 16 | 0 | 0 | 0 | 0 | 0 | 0 | 0 | 13 | 22 | 15 | 33 | 23 | 25 | 0 | 30 | 0 | 0 | 0 | 8 | 151 | 0 | 0 | 0 |  | 6 | 32 | 60 | 22 | 0 | 19 | 0 | 0 | 0 | 0 | 0 | 300 | 0 | 221 | 185 | 0 | 44 | 50 | 0 | 43 | 0 | 23 | 0 | 20 | 8 | 13 | 21 | 114 | 34 | 0 | 8 | 2 | 30 | 20 | 22 | 50 | 112 | 0 | 60 | 87 | 0 | 216 | 0 | 0 | 10 | 315 | 8 | 8 | 0 | 113 | 0 | 0 | 93 | 0 | 54 | 19 | 25 | 34 | 0 | 0 | 56 | 52 | 17 | 4 | 106 | 17 | 55 | 17 | 9 | 25 | 400 | 17 | 48 | 17 | 89 | 0 | 17 | 32 | 18 | 17 | 0 | 0 | 0 |  | 902 | 0 | 0 | 0 | 0 | 0 | 0 | 0 | 19 | 40 | 0 | 191 | 16 | 16 | 0 | 0 | 0 | 0 | 0 | 58 | 0 | 42 | 30 | 0 | 30 | 19 | 0 | 11 | 0 | 0 | 200 | 0 | 0 | 17 | 0 | 0 | 0 | 0 | 0 | 132 | 0 | 318 | 17 | 0 | 50 | 0 | 33 | 0 | 5 | 35 | 1244 | 109 | 0 | 35 | 5 | 82 | 0 | 0 | 0 | 0 | 27 | 0 | 0 | 124 |  | 8729 | DayPeak
Yesterday Evening Peak | 0 | 0 | 220 | 0 | 0 | 81 | 0 | 0 | 261 | 0 | 0 | 225 | 149 | 50 | 37 | 15 | 0 | 0 | 0 | 50 | 50 | 32 | 0 | 0 | 0 | 0 | 35 | 55 | 17 | 0 | 22 | 21 | 33 | 25 | 42 | 0 | 30 | 0 | 0 | 0 | 17 | 151 | 0 | 0 | 0 | 0 | 6 | 48 | 68 | 22 | 0 | 19 | 0 | 0 | 0 | 0 | 0 | 355 | 0 | 184 | 194 | 0 | 45 | 50 | 0 | 43 | 0 | 30 | 8 | 21 | 5 | 16 | 21 | 114 | 109 | 0 | 11 | 0 | 30 | 42 | 51 | 49 | 112 | 0 | 62 | 86 | 0 | 210 | 18 | 0 | 10 | 290 | 8 | 8 | 0 | 165 | 0 | 0 | 75 | 0 | 96 | 0 | 25 | 34 | 13 | 0 | 83 | 90 | 68 | 0 | 296 | 17 | 88 | 114 | 9 | 25 | 370 | 55 | 0 | 99 | 107 | 0 | 17 | 0 | 94 | 17 | 0 | 0 | 0 |  | 830 | 0 | 0 | 0 | 32 | 0 | 0 | 0 | 42 | 72 | 16 | 184 | 19 | 16 | 0 | 0 | 0 | 34 | 4 | 88 | 0 | 42 | 40 | 0 | 30 | 21 | 0 | 11 | 0 | 0 | 200 | 0 | 0 | 126 | 0 | 0 | 0 | 0 | 0 | 120 | 0 | 227 | 56 | 0 | 50 | 0 | 85 | 0 | 0 | 35 | 1100 | 108 | 0 | 100 | 0 | 0 | 95 | 0 | 0 | 0 | 0 | 0 | 0 | 0 |  | 9703 | EvPeak
Forecast for Evening | 0 | 0 | 220 | 0 | 0 | 81 | 0 | 0 | 210 | 0 | 0 | 225 | 150 | 50 | 51 | 15 | 0 | 0 |  | 50 | 50 | 48 | 0 | 0 | 0 | 0 | 35 | 55 | 17 | 16 | 22 | 25 | 33 | 25 | 42 | 0 | 30 | 0 | 0 | 0 | 17 | 151 | 0 | 0 | 0 | 0 | 6 | 48 | 68 | 22 | 0 | 19 | 0 | 0 | 0 | 0 | 0 | 300 | 0 | 220 | 8 | 0 | 42 | 50 | 0 | 43 | 0 | 31 | 8 | 21 | 8 | 25 | 21 | 152 | 100 | 0 | 22 | 0 | 30 | 30 | 22 | 49 | 112 | 0 | 65 | 86 | 0 | 220 | 19 | 0 | 10 | 300 | 8 | 8 |  | 164 | 0 | 0 | 75 | 0 | 105 | 0 | 25 | 34 | 6 | 0 | 79 | 90 | 85 | 0 | 300 | 17 | 92 | 114 | 9 | 30 | 400 | 55 | 0 | 162 | 107 | 0 | 17 |  | 94 | 17 | 300 |  |  |  | 914 | 0 | 0 |  | 32 | 0 | 0 | 0 | 45 | 83 | 16 | 191 | 22 | 16 | 0 | 0 | 0 | 34 | 31 | 95 | 0 | 50 | 40 | 0 | 36 | 21 | 0 | 11 | 0 | 0 | 200 | 0 | 0 | 155 |  | 0 | 0 | 0 | 0 | 130 | 0 | 200 | 55 | 0 | 50 | 100 | 85 | 0 | 0 | 50 | 1244 | 110 |  | 150 |  |  | 115 | 0 |  | 0 |  | 0 | 0
Forecast for Day | 0 | 0 | 220 | 0 | 0 | 81 | 0 | 0 | 210 | 0 | 0 | 225 | 150 | 50 | 51 | 15 | 0 | 0 | 0 | 50 | 16 | 16 | 0 | 0 | 0 | 0 | 0 | 0 | 17 | 16 | 22 | 25 | 33 | 25 | 25 | 0 | 30 | 0 | 0 | 0 | 8 | 130 | 0 | 0 | 0 | 0 | 6 | 34 | 68 | 22 | 0 | 19 | 0 | 0 | 0 | 0 | 0 | 330 | 0 | 210 | 170 | 0 | 42 | 50 | 0 | 43 | 0 | 10 | 8 | 21 | 8 | 25 | 21 | 135 | 55 | 0 | 22 | 1.6 | 30 | 30 | 22 | 49 | 112 | 0 | 65 | 84 | 0 | 220 | 19 | 0 | 10 | 300 | 8 | 8 | 0 | 115 | 0 | 0 | 75 | 0 | 54 | 20 | 25 | 34 | 6 | 0 | 47 | 52 | 17 | 5 | 100 | 17 | 55 | 17 | 9 | 25 | 380 | 17 | 50 | 17 | 107 | 0 | 17 | 30 | 17 | 17 | 50 |  |  |  | 914 | 0 | 0 | 0 | 0 | 0 | 0 | 0 | 0 | 0 | 0 | 191 | 16 | 16 | 0 | 0 | 0 | 0 | 0 | 42 | 0 | 42 | 40 | 0 | 0 | 21 | 0 | 11 | 0 | 0 | 200 | 0 | 0 | 155 | 0 | 0 | 0 | 0 | 0 | 130 | 0 | 200 | 57 | 0 | 50 | 0 | 42 | 0 | 8 | 35 | 1244 | 110 |  | 116 | 6 | 100 | 0 | 0 |  | 0 | 30 | 0 |  | 130 |  |  |  |  | g | h | o | c | h | t | s
Generation at 08:00(Today) | 0 | 0 | 220 | 0 | 0 | 81 | 0 | 0 | 310 | 0 | 0 | 225 | 150 | 20 | 50 | 15 | 0 | 0 | 0 | 17 | 8 | 16 | 0 | 0 | 0 | 0 | 0 | 0 | 17 | 0 | 22 | 28 | 25 | 25 | 25 | 0 | 30 | 0 | 0 | 0 | 8 | 137 | 0 | 0 | 0 | 0 | 6 | 32 | 0 | 22 | 0 | 15 | 0 | 0 | 0 | 0 | 0 | 320 | 0 | 177 | 173 | 0 | 45 | 5 | 0 | 43 | 0 | 10 | 0 | 21 | 8 | 22 | 21 | 96 | 48 | 0 | 11 | 0 | 30 | 43 | 43 | 30 | 112 | 0 | 61 | 84 | 0 | 213 | 19 | 0 | 10 | 310 | 8 | 8 | 0 | 48 | 0 | 0 | 47 | 0 | 17 | 7 | 25 | 34 | 6 | 0 | 9 | 52 | 17 | 1 | 16 | 17 | 54 | 17 | 9 | 25 | 350 | 17 | 8 | 17 | 107 | 0 | 17 | 7 | 18 | 17 | 3 | 0 | 0 | 0 | 789 | 0 | 0 | 0 | 0 | 0 | 0 | 0 | 0 | 0 | 0 | 183 | 15 | 16 | 0 | 0 | 0 | 0 | 0 | 0 | 0 | 0 | 0 | 0 | 0 | 21 | 0 | 8 | 0 | 0 | 200 | 0 | 0 | 155 | 0 | 0 | 0 | 0 | 0 | 129 | 0 | 229 | 17 | 0 | 0 | 0 | 40 | 0 | 0 | 0 | 1244 | 105 | 0 | 11 | 0 | 15 | 0 | 0 | 0 | 0 | 4 | 0 | 0 | 17 | 0 |  |  |  | 101.8422 | 19.9498 | 36.4987 | 34.9889 | 0.73242 | 2.4682 | 2.1886
198.6689
| Minimum Generation |  | 7128 | 5:00
| Highest Generation |  | 9703 | 19:00
| Day Peak Generation |  | 8729 | 12:00
| Evening Peak Generation |  | 9703 | 19:00
| HVDC Max Flow |  | 903 | 11:00
| HVDC EvPeak Flow |  | 830 | 19:00
| Load factor L.F |  | 85.31% | [161 empty] | 1275.5

## P1
POWER GRID COMPANY OF BANGLADESH LTD.
NATIONAL LOAD DESPATCH CENTER
DAILY REPORT
[7 empty] | Reporting Date : | 2023-02-11
Till now the maximum generation is : - |  |  |  | 14782 | 21:00 | Hrs on | 2022-04-16
The Summary of Yesterday's |  |  | 2023-02-10 | Generation & Demand |  | Today's Actual Min Gen. & Probable Gen. & Demand
Day Peak Generation : |  |  | 8729 | MW Hour : | 12:00 | Min. Gen. at | 5:00 | 6670
Evening Peak Generation : |  |  | 9703 | MW Hour : | 19:00 | Available Max Generation : |  | 10449
E.P. Demand (at gen end) : |  |  | 9722 | MW Hour : | 19:00 | Max Demand (Evening) : |  | 10300
Maximum Generation : |  |  | 9703 | MW Hour : | 19:00 | Reserve(Generation end) |  | 149
Total Gen. (MKWH) : |  |  | 198.6689 | System Load Factor : | 85.31% | Load Shed : |  | 0
EXPORT / IMPORT THROUGH EAST-WEST INTERCONNECTOR
Export from East grid to West grid :- Maximum |  |  |  | 628 | MW at | 18:30 | Energy
Import from West grid to East grid :- Maximum |  |  |  | - | MW at | - | Energy | -
|  | Water Level of Kaptai Lake at 6:00 A M on |  | 2023-02-11
Actual : |  | 82.43 | Ft.(MSL) , | Rule curve : | 95.6 | Ft.( MSL )
Gas Consumed : |  | Total = | 796.09 | MMCFD. | Oil Consumed (PDB) :
HSD :
FO :
Cost of the Consumed Fuel (PDB+Pvt) : |  |  | Gas : | 114057380.718
: |  |  | Coal : | 297193109 | Oil : | 483986565.36 | Total : | 895237055.078
Load Shedding & Other Information
Area |  | Yesterday |  |  |  | Today
|  |  |  | Estimated Demand (S/S end) |  | Estimated Shedding (S/S end) |  | Rates of Shedding
|  | MW |  | MW |  |  | MW | (On Estimated Demand)
Dhaka |  | 0 | 0:00 | 3265.9867 |  |  | 0 | 0%
Chittagong Area |  | 0 | 0:00 | 925.1972 |  |  | 0 | 0%
Khulna Area |  | 0 | 0:00 | 1221.1835 |  |  | 0 | 0%
Rajshahi Area |  | 0 | 0:00 | 1083.4939 |  |  | 0 | 0%
Cumilla Area |  | 0 | 0:00 | 922.348 |  |  | 0 | 0%
Mymensingh Area |  | 18 | 432:00 | 761.9973 |  |  | 0 | 0%
Sylhet Area |  | 0 | 0:00 | 340.5797 |  |  | 0 | 0%
Barisal Area |  | 0 | 0:00 | 277.6321 |  |  | 0 | 0%
Rangpur Area |  | 0 | 0:00 | 601.6466 |  |  | 0 | 0%
Total |  | 18 |  | 9400.065 |  |  | 0
Information of the Generating Units under shut down.
|  | Planned Shut- Down |  |  | Forced Shut- Down
1) Barapukuria ST: Unit- 2
2) Ghorasal-3,5,7
3) Ashuganj-5
4) Baghabari-70,100 MW
5) Raozan unit-2
6) Siddhirganj 210 MW .
7) Shajibazar 330 MW
8) Sirajganj-2
Outage | Restore | Additional Information of Machines, lines, Interruption / Forced Load shed etc. | [5 empty] | Remark
Time | Time
08:20 |  | Haripur 230/132kV S/S EGCB 412MW Scheduled S/D Due to 132 KV Cable Maintenance by EGCB.
08:35 | 17:35 | Ishurdi 132/33kV S/S 132/33 kV T-1 HT Scheduled S/D Due to 33 KV BUS MAINTENANCE NESCO . | [5 empty] | 15 MW load interrup.
08:38 | 17:15 | Tangail 132/33kV S/S Kaliakair-1 Project Work S/D Due to 132Kv LIlo line for Mirzapur ss . | [5 empty] | 40 MW load interrup.
08:40 | 17:14 | Ghorasal- Ishwardi 230 kV Ckt-1 Forced S/D from Ishurdi 230/132kV end
08:52 | 17:31 | Hathazari-Madunaghat 132kV Ckt-1 Scheduled S/D Due to For Deadline chicking.
09:06 | 15:46 | GPH 230/33kV S/S HATHAZARI-2 Scheduled S/D Due to Annual Maintenance .
09:21 | 16:52 | Maniknagar 132/33kV S/S Motijheel Ckt-2 Scheduled S/D Due to Corrective maintenance.
09:27 |  | Ashuganj 420 MW CCPP(East) was forced shutdown due to filter cleaning .
09:30 | 18:33 | Jamalpur 132/33kV S/S T-1 HT Scheduled S/D Due to T-1 X-former Painting work .
09:40 | 15:18 | GPH 230/33kV S/S Transformer-01(D05) HT Scheduled S/D Due to transfomer-1 tightness of bushing check .
| 09:45 | Ashuganj-Cumilla(N) 230 kV Ckt-2 is restored.
10:01 | 21:26 | Barishal 230/132kV S/S T-4 LT Project Work S/D Due to SAS commissioning.
11:01 | 12:07 | Ishurdi 132/33kV S/S 132/33 kV T-2 LT Scheduled S/D Due to FOR A/M MAINTENANCE BY NESCO | [5 empty] | 15 MW load interrup.
11:12 |  | Siddirganj CCPP 335MW GT was shutdown due to gas line leakage.
11:49 |  | Kallyanpur 132/33kV S/S GT-3 (132kV) HT Tripped showing relay Due to None .
12:21 |  | Sirajgonj Unit-1 ST was sync.
14:47 | 15:15 | Fenchuganj 230/132/33kV S/S TR-01 LT Tripped showing relay Due to 33KV Rajnogor feeder U/G cable fault.
15:02 | 15:15 | Fenchuganj 230/132/33kV S/S TR-01 LT Forced S/D Due to 33KV Rajnogor feeder U/G cable fault.
16:23 | 17:00 | Cumilla(N)-Daudkandi 132 kV Ckt-2 Tripped from Cumilla(N) end showing Dist. Prot. Operated relay.
| 17:11 | Kaliakoir-Tangail 132kV Ckt-1 is restored.
21:20 |  | Ashuganj 420 MW CCPP(East) GT was sync.
| Sub Divisional Engineer |  |  |  | Executive Engineer |  |  | Superintendent Engineer
| Network Operation Division |  |  |  | Network Operation Division |  |  | Load Despatch Circle

## P2
EVENING PEAK GENERATION AND DAY LONG ENERGY DATA OF POWER STATIONS
| Date : | 2023-02-10 | [5 empty] | Page -2
Sl. |  |  |  |  | Present | Peak | Energy
No. | Name of the Power Stations |  | Producer | Installed Capacity | Capacity | Hour | Generated | Remarks
Generation
|  |  |  | Unit No. X Capacity | MW | MW | KWH
1 | Ghorasal Repowered CCPP:Unit-3 (GT |  | PDB | 1*260 | 260 | 0 | 0 | Under maint.
2 | Ghorasal Repowered CCPP Unit-4 |  | PDB | 1*210 | 180 | 220 | 4540250 | Gas shortage
| Ghorasal TPP Unit-5 |  | PDB | 1*210 | 190 | 0 | 0 | Under maint.
3 | Ghorasal 365 MW CCPP Unit-7 |  | PDB | 1*243+1*122 | 365 | 0 | 0 | Under maint.
| Ghorashal 78.5 MW PP(MAX) |  | QRPP | 2*40 | 0 | 0 | 0
4 | Ghorashal 108MW PP (Regent) |  | IPP | 34*3.35 | 108 | 81 | 1894363 | Machine problem
5 | Haripur GTPP |  | SBU, PDB | 2*32 | 20 | 0 | 0 | Under maint.
6 | Haripur 412 MW CCPP |  | EGCB | 1*273+1*139 | 412 | 0 | 0 | Under maint.
7 | Haripur 360MW CCPP(HPL) |  | IPP | 1*235+1*125 | 360 | 261 | 5556000 | Gas shortage
8 | Meghnaghat 450 MW CCPP(MPL) |  | IPP | 2*150+1*150 | 450 | 225 | 4923900 | Gas shortage
9 | Meghnaghat 100 MW(IEL) |  | NENP | 12*8.9 | 100 | 50 | 532800 | Fuel shortage
10 | Meghnaghat CCPP(Summit) |  | IPP | 2*110+1*110 | 335 | 149 | 3408349 | Gas shortage
11 | Madanganj 102 PP(Summit) |  | NENP | 6*17 | 102 | 37 | 740706 | Fuel shortage
12 | Madanganj-55 MW PP(Summit) |  | IPP | 3*17.08+1*11.3 | 55 | 15 | 415732 | Fuel shortage
13 | Keraniganj 100 MW PP (Powerpac) |  | QRPP | 8*13.45 | 0 | 0 | 0 | Contract Expired
14 | Narshingdi 22 MW PP (Doreen) |  | SIPP, REB | 8*2.90 | 22 | 0 | 315108 | Engine problem
15 | 210 MW Siddhirgonj TPP |  | PDB | 1*210 | 115 | 0 | 0 | Under maint.
16 | Siddhirgonj 2*120 MW GTPP |  | EGCB | 2*105 | 210 | 0 | 0 | Gas shortage
17 | Siddhirganj 100 PP(Dutch Bangla) |  | NENP | 12*8.9 | 100 | 50 | 537600 | Fuel shortage
18 | Siddhirganj 335 MW CCPP |  | EGCB | 1*217+118 | 335 | 0 | 178564 | Gas shortage
19 | Gagnagar 102 MW PP (Digital Power) |  | IPP | 12*8.924 | 102 | 50 | 374112 | Fuel shortage
20 | Katpotti 52 MW PP (Sinha) |  | IPP | 7*7.9 | 0 | 0 | 0 | Fuel shortage
21 | Kamalaghat 54 MW PP(Banco Energy) |  | IPP | 3*18 | 54 | 35 | 158760 | Fuel shortage
22 | Kodda 150MW PP |  | BPDB-RPCL | 9*17.06 | 149 | 32 | 479040 | Fuel shortage
23 | Manikganj 55 MW PP (Northern) |  | IPP | 3*19.3 | 55 | 55 | 314208
24 | Nababganj 55 MW PP (Southern power ) |  | IPP | 3*19.3 | 55 | 17 | 284152 | Fuel shortage
25 | Bosila 108MW PP(CLC) |  | IPP | 12*8.775+1*3.5 | 0 | 0 | 0
26 | Summit Power,(Madhabdi+Ashulia) |  | SIPP,REB | 3*3.67+4*8.73 | 80 | 43 | 1018680 | Engine problem
27 | Maona 33 MW PP(Summit) |  | SIPP,REB | 4*8.73 | 33 | 33 | 797040
28 | Rupganj 33 MW PP(Summit) |  | SIPP,REB | 4*8.73 | 33 | 25 | 598000 | Engine problem
29 | Gazipur 52 MW PP |  | RPCL | 6*8.9 | 52 | 42 | 482400 | Engine problem
30 | Tongi 80 MW GTPP |  | PDB | 1* 105 | 105 | 0 | 0 | Under maint.
31 | Kodda 300 MW PP Unit-2 (Summit) |  | IPP | 18*17.076 | 300 | 165 | 1706182 | Fuel shortage
32 | Keranigonj 300 MW PP (APR) |  | IPP | 256*1.4 | 300 | 0 | 0 | Fuel shortage
33 | Bramhangoan 100 MW PP (Aggreko) |  | IPP | 114*0.959 | 100 | 0 | 0 | Fuel shortage
34 | Aurahati 100MW PP (Aggreko) |  | IPP | 0.85*23+0.95*91 | 100 | 0 | 0 | Fuel shortage
35 | Kodda 149 MW PP Unit-1 (Summit) |  | IPP | 8*18.45+8.97 | 149 | 96 | 930100 | Fuel shortage
36 | Gazipur 100 MW PP |  | RPCL | 6*17.5 | 105 | 90 | 1029600 | Fuel shortage
37 | Meghnaghat 104 MW PP (OPCL) |  | IPP | 18.5*6 | 104 | 55 | 590400 | Fuel shortage
38 | Manikgonj 162MW PP(MPGL) |  | IPP | 9*18 | 162 | 99 | 760320 | Fuel shortage
39 | Spectra Solar Plant Ltd. |  | IPP | 35 | 35 | 0 | 206949
40 | Kanchan Purbachal Power Generation Ltd. |  | IPP | 18.4*3 | 55 | 17 | 432720 | Fuel shortage
| Dhaka area Total |  |  |  | 5847 | 1942 | 33206035
41 | Chattogram TPP-1 |  | PDB | 1*210 | 180 | 0 | 0 | Machine problem
| Chattogram TPP-2 |  | PDB | 1*210 | 180 | 0 | 0 | Gas shortage
42 | Raozan 25 MW PP |  | RPCL | 3*8.9 | 25 | 17 | 214084 | Fuel shortage
43 | Teknaf 20MW PP (Solartech) |  | IPP | 20 | 20 | 0 | 116640
44 | Patenga 50MW PP (Baraka) |  | IPP | 8*6.98 | 50 | 19 | 469440 | Fuel shortage
45 | Kaptai Hydro: Unit-1,2,3,4, 5 |  | PDB | 2*40+3*50 | 230 | 30 | 732420 | Low water level
46 | Sikalbaha 225MW |  | PDB | 1*150+1*175 | 225 | 151 | 2981307
47 | Sikalbaha Peaking GT |  | PDB | 1*150 | 150 | 0 | 0 | Under maint.
48 | Sikalbaha 105 MW PP (Baraka Sikalbaha) |  | IPP | 6*17.5 | 105 | 68 | 989418 | Fuel shortage
49 | Hathazari 100 MW peaking PP |  | PDB | 11*8.9 | 98 | 48 | 825840 | Engine problem
50 | Dohazari -Kalaish 100 MW Peaking |  | PDB | 6*17 | 102 | 68 | 896673 | Fuel shortage
51 | Juldah 100 MW Unit-1 (Acorn) |  | NENP | 8*13.45 | 100 | 22 | 524880 | Fuel shortage
52 | Juldah 100 MW PP Unit-3 (Acorn) |  | IPP | 8*13.5 | 100 | 25 | 605760 | Fuel shortage
53 | Barabkunda 22 MW PP (Regent) |  | SIPP, PDB | 8*2.90 | 22 | 0 | 0 | Gas shortage
* | Malancha, Ctg. EPZ (United) |  |  | 5*8.73+3*9.34 | 0 | 0 | 12960
54 | Chattogram 108 MW PP (ECPV) |  | IPP | 16*7 | 108 | 0 | 0 | Fuel shortage
55 | Kaptai 7 MW Solar PP |  | PDB | 7.4 MW | 7 | 0 | 24000
56 | Anwara 300 MW PP (United) |  | IPP | 17*17+24 | 300 | 296 | 2526655
57 | Jodiac Power |  | IPP | 3*18.55+1*3.6 | 54 | 17 | 451786 | Fuel shortage
58 | Karnaphuli Power Ltd. |  | IPP | 18.415*6+6.5 | 110 | 88 | 1589920 | Fuel shortage
59 | Juldah unit-2 (Acorn) |  | IPP | 8*13.6 | 100 | 25 | 554880 | Engine problem
60 | Anlima Energy Ltd. |  | IPP | 6*21.2 | 116 | 107 | 2338473 | Engine problem
| Mirsharai 150 MW |  | BPDB-RPCL | 18.5*9 | 0 | 0 | 0 | On test.
| Chattogram area Total |  |  |  | 2382 | 981 | 15855136
61 | Ashuganj TPP Unit- 3 |  | APSCL | 1*150 | 0 | 0 | 0 | Contract Expired
| Ashuganj TPP Unit- 4 |  | APSCL | 1*150 | 0 | 0 | 0 | Contract Expired
| Ashuganj TPP Unit- 5 |  | APSCL | 1*150 | 134 | 0 | 0 | Gas shortage
62 | Ashuganj 225 MW CCPP |  | APSCL | 1*142+1*75 | 221 | 184 | 4835000 | FGMO
63 | Ashuganj 450 MW CCPP(North) |  | APSCL | 1*360 | 360 | 355 | 7812000 | FGMO
64 | Ashuganj 450 MW CCPP(South) |  | APSCL | 1*360 | 360 | 0 | 0 | Under maint.
| Ashuganj 420 MW CCPP(East) |  | APSCL | 284*1+116*1 | 400 | 0 | 2080600 | Gas shortage
65 | Ashuganj 50 MW PP |  | APSCL | 14*3.968 | 45 | 45 | 902160 | Gas shortage
66 | Ashuganj 55 MW PP (Precision) |  | QRPP | 15*4 | 55 | 50 | 821280 | Gas shortage
67 | Ashuganj 195MW PP (APSCL-United) |  | IPP | 20*9.73+1*16 | 195 | 194 | 2877090 | Gas shortage
68 | Ashuganj 51 MW PP (Midland) |  | IPP | 6*9.34 | 51 | 43 | 1027195 | Machine problem
69 | Ashuganj 150MW PP (Midland) |  | IPP | 23*7.015 | 150 | 13 | 138836 | Fuel shortage
70 | Titas 50 MW Peaking PP |  | PDB | 6*8.92 | 52 | 30 | 543696
71 | Chandpur 150 MW CCPP |  | PDB | 1*106+1*57 | 163 | 0 | 0 | Under maint.
72 | Chandpur 200MW (Desh energy) |  | IPP | 12*18.4 | 200 | 34 | 833760 | Fuel shortage
73 | Feni 22MW PP (Doreen) |  | SIPP, PDB | 8*2.90 | 22 | 21 | 474192 | Engine problem
74 | Feni 11 MW PP (Doreen) |  | SIPP, REB | 4*2.90 | 11 | 5 | 163980 | Engine problem
** | Impoprt (Tripura) |  | Imported power | 0 | 160 | 114 | 2468160
75 | Jangalia 33MW PP (Summit) |  | SIPP, PDB | 4*8.73 | 33 | 16 | 560900 | Engine problem
76 | Jangalia 52 MW PP (Lakdanavi) |  | IPP | 6*8.92 | 52 | 8 | 145042 | Fuel shortage
77 | Cumilla 25 MW PP (Summit) |  | SIPP, REB | 3*3.67+2*6.97 | 25 | 21 | 498530 | Engine problem
78 | Daudkandi 200 MW PP (B.Trac) |  | IPP | 154*1.4 | 200 | 0 | 0 | Fuel shortage
79 | Feni Lanka Power |  | IPP | 7*18.415+1*9.78 | 114 | 114 | 801420
80 | Chowmuhani 113 MW |  | IPP | 12*9.78+2*3.1 | 113 | 9 | 222600 | Fuel shortage
81 | Bhairob 54.5 MW |  | IPP | 3*18.2 | 54 | 17 | 318240 | Engine problem
82 | Chandpur 115(Doreen) |  | IPP | 4*18.5+2*22.5 | 115 | 94 | 826560 | Fuel shortage
| Cumilla Area Total |  |  |  | 3285 | 1367 | 28351241
83 | RPCL 210MW CCPP |  | IPP | 4*35+1*70 | 202 | 109 | 1796160 | Gas shortage
84 | Tangail 22 MW PP (Doreen) |  | SIPP, PDB | 8*2.90 | 22 | 11 | 244836 | Gas shortage
85 | Jamalpur 95 MW PP(Powerpac) |  | IPP | 12*8.924 | 0 | 0 | 0 | Under maint.
86 | Sarishabari 3 MW Solar Plant |  | IPP | 1*3 | 3 | 0 | 12250
87 | Mymensingh 200 MW PP (United) |  | IPP | 9.78*21 | 200 | 75 | 722400 | Fuel shortage
88 | Jamalpur 115 MW PP (United) |  | IPP | 9.78*12 | 115 | 83 | 1311600 | Fuel shortage
89 | Sutiakhali 50 MW Solar PP |  | IPP | 50 | 50 | 0 | 283390
90 | Tangail Palli Power Gen 22 MW |  | IPP | 4*6.7 | 22 | 6 | 148800 | Engine problem
| Mymensingh Area Total |  |  |  | 614 | 284 | 4519436
91 | Fenchugonj CCPP Phase-1 |  | PDB | 2*32+1*33 | 70 | 30 | 716000 | Machine problem
92 | Fenchugonj CCPP Phase-2 |  | PDB | 2*35+1*35 | 90 | 42 | 784800 | Machine problem
93 | Kushiara 163 MW CCPP (KP) |  | IPP | 1*109+1*54 | 163 | 112 | 2679709 | ST under maint.
94 | Shajibazar 330 MW CCPP |  | PDB | 3*110 | 330 | 0 | 0 | Under maint.
95 | Fenchugonj 51 MW PP (Barakatullah) |  | RPP | 19*2.90 | 51 | 51 | 675600 | Gas shortage
| Fenchuganj 44MW (Energyprima) |  | NENP | 12*3.3+5*2 | 50 | 49 | 1189872 | Gas shortage
96 | Hobiganj 11MW PP Cofidence-E |  | SIPP, REB | 4*2.90 | 11 | 8 | 192384 | Engine problem
97 | Shahjibazar GTPP Unit- 8 & 9 |  | PDB | 2*35 | 66 | 62 | 1331232
98 | Shahjibazar 86MW PP (Shahjibazar) |  | RPP | 32*2.90 | 86 | 86 | 1827840 | Gas shortage
99 | Shahjibazar 100 MW GTPP |  | PDB | 1*100 | 100 | 0 | 0 | Under maint.
100 | Sylhet 225 MW CCPP |  | PDB | 1*142+1*89 | 231 | 210 | 5277650
101 | Sylhet 20 MW GTPP |  | PDB | 1*20 | 20 | 18 | 334000
| Sylhet 50MW PP (EPL) |  | NENP | 27*2 | 0 | 0 | 0 | Gas shortage
102 | Shahjahanulla 25 MW PP |  | SIPP, REB | 3*9.34 | 25 | 8 | 193008 | Gas shortage
103 | Bibiana-II 341 MW CCPP (Summit) |  | IPP | 1*222+1*119 | 341 | 290 | 7258000 | FGMO
104 | Bibiyana-III 400 MW CCPP |  | PDB | 285*1+134*1 | 400 | 0 | 357000
105 | Sylhet 10MW PP (Desh) |  | RPP | 6*1.95 | 10 | 10 | 235440
106 | Bibiyana South 400 MW |  | PDB | 400 MW | 383 | 370 | 8162700
| Sylhet Area Total |  |  |  | 2427 | 1346 | 31215235
107 | Bheramara GTPP Unit-3 |  | PDB | 1*20 | 16 | 0 | 0 | Fuel shortage
** | Bheramara (HVDC ) |  | Imported power | 2*500 | 1000 | 830 | 19949818
108 | Khulna 115 PP MW (KPCL-2) |  | NENP | 7*17 | 115 | 32 | 189120 | Fuel shortage
109 | Faridpur 50 MW Peaking PP |  | PDB | 8*6.89 | 54 | 42 | 221280 | Engine problem
110 | Khulna 225 MW CCPP |  | NWPGCL | 1*150+1*75 | 230 | 0 | 0 | Fuel conservation
111 | Gopalganj 100 MW Peaking PP |  | PDB | 16*6.98 | 109 | 72 | 373760 | High voltage
112 | Bheramara 410 MW CCPP |  | NWPGCL | 1*278+1*132 | 410 | 0 | 0 | Gas shortage
| Noapara 40 MW PP (Khanjahan Ali) |  | NENP | 5*8.5 | 40 | 16 | 90000 | Fuel shortage
113 | Noapara 100 MW PP (Bangla Trac) |  | IPP | 70*1.4 | 100 | 0 | 0 | Fuel shortage
114 | Rupsha 105 MW PP (Orion rupsha) |  | IPP | 6*18.445 | 105 | 56 | 588000 | Fuel shortage
115 | Madhumati 100 MW PP |  | NWPGCL | 6*18 | 105 | 0 | 0 | Fuel shortage
116 | Mongla Orion 100 MW Solar PP |  | IPP | 100 | 100 | 0 | 535680
| Khulna 330 MW CCPP (OIL) |  | BPDB | 1*220+1*110 | 0 | 0 | 0 | On test.
| Rampal 1320 MW (BIFPCL) |  | NTPC&BPDB | 660*2 | 617 | 0 | 0 | Coal shortage
| Khulna Area Total |  |  |  | 3001 | 1048 | 21947658
117 | Barisal 110 MW PP (Summit ) |  | IPP | 7*17.076 | 110 | 16 | 342144 | Fuel shortage
118 | Bhola 33 MW PP (Venture) |  | NENP | 1*34.50 | 40 | 19 | 397334 | Engine problem
119 | Bhola 225 MW CCPP |  | PDB | 2*63+1*68 | 194 | 184 | 4197901 | Under maint.
120 | Bhola 95 MW PP (Aggreko) |  | QRPP | 96*1.10 | 0 | 0 | 0 | Contract Expired
121 | Payra 1320 MW |  | BCPCL | 2*622 | 1244 | 1100 | 30134900
122 | Bhola Nutan Biddut BD LTD |  | IPP | 220 | 220 | 108 | 2573700 | GT-1 Under maint.
123 | United Payra Power Ltd. |  | IPP | 8*18.5+1*9.5 | 150 | 100 | 804000
| Barisal 307 MW |  | BCPCL | 307*1 | 307 | 0 | 0 | Coal shortage
| Barisal Area Total |  |  |  | 2265 | 1527 | 38449979
124 | Baghabari 71 MW GTPP |  | PDB | 1*71 | 71 | 0 | 0 | Gas shortage
| Baghabari 100 MW GTPP |  | PDB | 1*100 | 100 | 0 | 0 | Gas shortage
125 | Baghabari 50 MW Peaking PP |  | PDB | 6*8.9 | 52 | 34 | 147196 | Engine problem
126 | Bera 70 MW Peaking PP |  | PDB | 9*8.29 | 71 | 4 | 51268 | Engine problem
127 | Amnura 50 MW PP(Sinha) |  | QRPP | 7*7.79 | 0 | 0 | 0 | Contract Expired
128 | Katakhali 50 MW PP (Northern) |  | QRPP | 6*8.9 | 50 | 42 | 429058 | Engine problem
129 | Katakhali 50 MW Peaking PP |  | PDB | 6*8.7 | 50 | 40 | 286989 | Engine problem
130 | Sirajgonj Unit-1 225MW |  | NWPGCL | 1*150+1*75 | 210 | 126 | 1697855 | Gas shortage
131 | Sirajgonj Unit-2 225MW |  | NWPGCL | 1*150+1*75 | 220 | 0 | 0
132 | Sirajgonj Unit-3 225MW |  | NWPGCL | 1*141 | 220 | 120 | 3383873 | Gas shortage
133 | Sirajgonj 400 MW CCPP Unit-4 |  | SNWPGCL | 1*282+1*132 | 414 | 227 | 7339090 | Gas shortage
134 | Santahar 50 MW Peaking PP |  | PDB | 6*8.7 | 50 | 30 | 291727 | Engine problem
135 | Bogra 22 MW PP (GBB) |  | RPP | 6*4 | 22 | 21 | 477360
136 | Bogura 20 MW PP (Energyprima) |  | NENP | 5*3.3+5*2 | 0 | 0 | 0
137 | Ullapara 11 MW PP (Summit) |  | SIPP, REB | 4*2.90 | 11 | 11 | 241434
138 | Natore 52 MW PP (Rajlanka) |  | IPP | 6*8.92 | 52 | 0 | 0 | Fuel shortage
139 | Chapainawabganj 100 MW Peaking PP |  | PDB | 12*8.924 | 104 | 88 | 1047995 | Engine problem
140 | Baghabari 200 MW PP (Paramount) |  | IPP | 135*1.6 | 200 | 0 | 0 | Fuel shortage
141 | Bagura 113 MW PP (Confidence)-2 |  | IPP | 6*18.55+7.2 | 113 | 50 | 1056192 | Fuel shortage
142 | Confidence Power Bogura Unit-1 113 MW |  | IPP | 6*18.55 | 113 | 35 | 911904 | Fuel shortage
143 | Sirajgonj 6.55 MW Solar |  | NWPGCL | 1*6 | 6 | 0 | 31380
| Adani Power Jharkhanda Ltd |  | Import | 0 | 0 | 0 | 0 | On test.
| Rajshahi Area Total |  |  |  | 2129 | 828 | 17393321
144 | Barapukuria TPP Unit-1 |  | PDB | 1*125 | 85 | 0 | 0
| Barapukuria TPP Unit-2 |  | PDB | 1*125 | 85 | 0 | 0 | Under maint.
145 | Barapukuria 275 MW TPP Unit-3 |  | PDB | 1*275 | 274 | 200 | 4854000 | Machine problem
146 | Rangpur 20 MW GTPP |  | PDB | 1*20 | 20 | 0 | 0
147 | Saidpur 20 MW GTPP |  | PDB | 1*20 | 20 | 0 | 0
148 | Rangpur 113 MW PP (Confidence) |  | IPP | 9*6.984+7*7.015+3.15*2 | 113 | 85 | 877056 | Fuel shortage
149 | Sympa Solar Power 8MW |  | IPP | 8 MW | 8 | 0 | 29804
150 | Energypac Power Venture Thakurgaon Ltd. |  | IPP | 115 | 115 | 95 | 1021440
| Intraco Solar 30 MW |  | IPP | 1*30 | 30 | 0 | 168650
| Teesta Solar Limited |  | BPCL | 16*12.5 | 0 | 0 | 779880
| Rangpur Area Total |  |  |  | 750 | 380 | 7730830
| Total |  |  |  | 22700 | 9703 | 198668871
| Eastern Grid Total |  |  |  | 14555 | 5920 | 113147083
| Western Grid Total |  |  |  | 8145 | 3783 | 85521788
| National Grid Total |  |  |  | 22700 | 9703 | 198668871
*Data collected from respective power station over telephone.
Executive Engineer
Network Operation Division
Page- 3

## P3
POWER GRID COMPANY OF BANGLADESH LTD.
NATIONAL LOAD DESPATCH CENTER
MAXIMUM LOAD SERVED BY DIFFERENT GRID SUB-STATIONS
QF-LDC-09
| Date: | 2023-02-10
| (a) ENTIRE EASTERN GRID : |  | 6079.55 | MW | (b) ENTIRE WESTERN GRID : |  | 3099.6 | MW
| i) Dhaka area |  | 3072.75 | MW | i) Khulna area |  | 1112 | MW
| ii) Chittagong area |  | 946.8 | MW | ii) Rajshahi area |  | 1015.6 | MW
| iii) Comilla area |  | 844 | MW | iii) Barisal area |  | 269 | MW
| iv) Mymensingh area |  | 872 | MW | iv) Rangpur area |  | 703 | MW
| v) Sylhet area |  | 344 | MW
|  | SYSTEM TOTAL DEMAND ( a + b ) = |  | 9179.15 | MW
MAXIMUM LOAD SERVED BY DIFFERENT SUB-STATIONS
| Sub-station | Load (MW) | Time | Sub-station | Load (MW) | Time | Sub-station | Load (MW) | Time | Sub-station | Load (MW) | Time | Sub-station | Load (MW) | Time
1 | AKS | 0 | 00:00 | Chhatak | 16 | 18:00 | Kamrangirchar | 46 | 12:00 | Natore | 100 | 18:30 | Shitalakhya | 69 | 00:00
2 | AKSML | 8.6 | 12:00 | Chowmuhani | 133 | 20:00 | Kaptai | 3.2 | 18:00 | Nawabganj | 31.4 | 13:00 | Sholosohor | 19 | 12:00
3 | Aftabnagar | 24 | 13:00 | Chuadanga | 66 | 18:30 | Kazla | 76 | 12:00 | Netrakona | 124 | 20:00 | Shyampur | 154 | 00:00
4 | Agargaon | 54 | 13:00 | Coxsbazar | 102 | 12:00 | Keranigonj | 38 | 18:30 | New | 43 | 12:00 | Siddhirganj | 72 | 12:00
5 | Agrabad | 40 | 19:00 | Cumilla(N) | 110 | 18:30 | Khagrachori | 24 | 18:30 | Niamatpur | 91 | 19:00 | Sirajganj | 80 | 19:00
6 | Amnura | 48 | 19:00 | Cumilla(S) | 130 | 13:00 | Khulna | 76 | 13:00 | Noapara | 28 | 19:00 | Sonargaon | 80 | 00:00
7 | Ashuganj | 45 | 00:00 | Daudkandi | 97 | 19:30 | Khulshi | 126 | 23:00 | PHP | 10 | 01:00 | Sreemongol | 38 | 18:30
8 | BIPTC | N/A | N/A | Dhaka | 14 | 00:00 | Kishoreganj | 104 | 20:00 | Pabna | 68 | 19:00 | Srinagar | 29.08 | 20:00
9 | BSRM | 104 | 19:00 | Dhamrai | 70 | 13:00 | Kodda | 172 | 09:00 | Palashbari | 99 | 18:30 | Sunamganj | 35 | 18:30
10 | Bagerhat | 69 | 18:30 | Dhanmondi | 78 | 13:00 | Kulaura | 26 | 18:30 | Panchagarh | 49 | 18:30 | Sylhet | 89 | 19:30
11 | Bakulia | 58 | 18:30 | Dohazari | 64 | 18:00 | Kurigram | 58 | 13:00 | Patuakhali | 64 | 22:00 | TK | 20.5 | 19:00
12 | Banani | 20 | 12:00 | Faridpur | 84 | 20:00 | Kushtia | 98 | 18:30 | Payra | 11 | 18:30 | Tangail | 170 | 18:00
13 | Bangabhaban | 6 | 22:00 | Fatullah | 47 | 00:00 | Lalbag | 56 | 01:00 | Postogola | 27 | 12:00 | Thakurgaon | 68 | 18:30
14 | Barapukuria | 49 | 11:00 | Fenchuganj | 27 | 18:30 | Lalmonirhat | 37 | 18:30 | Purbachal | 13 | 13:00 | Tongi | 88 | 09:00
15 | Barguna | 12 | 18:30 | Feni | 83 | 21:00 | Madanganj | 27 | 12:00 | Purbasadipur | 112 | 12:00 | Ullon | 21 | 21:00
16 | Barishal | 61 | 20:00 | GPH | 71 | 21:00 | Madaripur | 58 | 19:30 | Rahanpur_I | 8.6 | 13:00 | Uttara | 46 | 12:00
17 | Barishal-230 | 66 | 19:00 | Ghorashal | 54 | 21:00 | Madartek | 57 | 13:00 | Rahim | 27 | 02:00 | UttaraNew | 12 | 12:00
18 | Baroaulia | 57 | 00:00 | Goalpara | 20 | 13:00 | Madunaghat | 39 | 18:30 | Rajbari | 48 | 18:30 | Zigatola | 52 | 13:00
19 | Baroirhat | 31 | 19:30 | Gollamari | 28 | 00:00 | Magura | 45 | 18:30 | Rajendrapur | 84 | 19:00
20 | Bashundhara | 108 | 13:00 | Gopalganj | 72 | 19:00 | Mahasthangarh | 44 | 18:30 | Rajshahi | 91 | 13:00
21 | BashundharaCement | 0 | 00:00 | Gulshan | 58 | 12:00 | Manikganj | 74 | 18:30 | Rajshahi-230 | 25 | 19:30
22 | Beanibazar | 39 | 19:00 | Halishahar | 51 | 19:00 | Maniknagar | 48 | 13:00 | Ramganj | 60 | 18:30
23 | Benapole | 38 | 09:00 | HaripurSBU | 135 | 02:00 | Matarbari | 31 | 18:30 | Rampur | 19 | 21:00
24 | Bhaluka | 100 | 00:00 | Hasnabad | 56 | 00:00 | Matuail | 53 | 00:00 | Rangamati | 12 | 18:00
25 | Bhandaria | 32 | 21:00 | Hathazari | 43 | 12:00 | Millgate | 48 | 11:00 | Rangpur | 103 | 11:00
26 | Bhangura | 22 | 19:00 | Ishurdi | 43 | 19:30 | Mirpur | 90 | 13:00 | Ruppur | 3.4 | 11:00
27 | Bheramara(GK) | 36 | 18:30 | Jaldhaka | 59 | 18:30 | Mirsorai | 2.5 | 18:30 | SSM | 12 | 23:00
28 | Bhulta | 213 | 01:00 | Jamalpur | 136 | 21:00 | Mithapukur | 26 | 18:30 | Saidpur | 86 | 11:00
29 | Bog-Sherpur | 62 | 18:30 | Jashore | 99 | 13:00 | Modern | 0 | 00:00 | Satkhira | 88 | 19:00
30 | Bogura | 101 | 19:00 | Jhenaidah | 89 | 18:30 | Mogbazar | 84 | 12:00 | Satmasjid | 70 | 13:00
31 | Borhanuddin | 31 | 20:00 | Joydebpur | 154 | 15:00 | Mongla | 22 | 00:00 | Savar | 95 | 19:00
32 | Brahmanbaria | 112 | 18:30 | Joypurhat | 45 | 19:00 | Motijheel | 21 | 19:30 | Shahjadpur | 63 | 18:30
33 | Cantonment | 94 | 12:00 | Juldah | 23 | 08:00 | Munshiganj | 56 | 13:00 | Shahjibazar | 87 | 21:00
34 | Chandpur | 43 | 20:00 | KSRM | 29 | 21:00 | Mymensingh | 189 | 19:00 | Shahmirpur | 23 | 00:00
35 | Chandraghona | 22 | 18:00 | Kabirpur | 187 | 11:00 | Naogaon | 97 | 19:00 | Shariatpur | 46 | 20:00
36 | Chapai | 62 | 11:00 | Kachua | 50 | 19:00 | Narail | 38 | 18:30 | Sherpur | 136 | 19:30
37 | Charsaidpur | 43 | 02:00 | Kallyanpur | 58 | 13:00 | Narinda | 35 | 13:00 | Shikalbaha | 21 | 12:00
38 | Chauddagram | 32 | 18:30 | Kalurghat | 18 | 00:00 | Narshingdi | 135 | 20:00 | Shikalbaha-230 | N/A | N/A
| Sub Divisional Engineer |  |  |  | Executive Engineer |  |  |  | Superintendent Engineer
| Network Operation Division |  |  |  | Network Operation Division |  |  |  | Load Despatch Circle
| (1) Honbl. State Minister |  |  |  | (8) Executive Director (O & M) PGCB. |  |  |  | (18) C.E. Transmission (1 & 2) PGCB.
| Ministry of Power,Energy & Mineral |  |  |  | (9) Member,Generation,PDB. |  |  |  | (19) S.E. System Protection,PGCB.
| Resources, GOB. |  |  |  | (10) Member,Distribution,PDB. |  |  |  | (20) Director,Public Relation,PDB.
| (2) Secy (Power Divn.)Ministry of |  |  |  | (11) Member,Transmission & |  |  |  | (21) Director Program, PDB.
| Power,Energy & Mineral Resources. |  |  |  | System Operation,PDB. |  |  |  | (22) S.E. Consumer Affairs,PDB.
| (3) Director General,Power cell |  |  |  | (12) Member,P&D,PDB. |  |  |  | (23) Director,Project Planning,PDB.
| (4) Chairman,BERC |  |  |  | (13) C.E (P & D), PGCB. |  |  |  | (24) Director,System Planning,PDB.
| (5) Chairman, BPDB. |  |  |  | (14) G.M. Commercial Operation |  |  |  | (25) Executive Eng.IMD.
| (6) Managing Director, PGCB. |  |  |  | (15) C.E. Generation,PDB. |  |  |  | (26) Executive Eng. EMD.
| (7) Member(Power & Industry) |  |  |  | (16) C.E, (P & D),PDB. |  |  |  | (27) NLDC
| Planning Commission. |  |  |  | (17) C.E. System Operation,PGCB

## Voltage
e
MAXIMUM & MINIMUM VOLTAGES OF DIFFERENT GRID SUB-STATIONS:
| Date: | 2023-02-10 | [7 empty] | QF-LDC-10
| Sub-Station | Max Voltage | Hour | Min | Hour | Sub-Station | Maxm | Hour | Min | Hour
|  |  |  | Voltage |  |  | Voltage |  | Voltage
| 400 KV | KV | Hour | KV | Hour | 400 KV | KV | Hour | KV | Hour
14 | Aminbazar | 410 | 16:00 | 403 | 00:00 | Gopalganj | 420 | 16:00 | 400 | 11:00
| Bhulta | 403 | 19:00 | 390 | 10:00 | Kaliakoir | 399 | 07:00 | 396 | 02:00
| Bibiana | 412 | 19:00 | 398 | 23:00 | Payra | 418 | 18:00 | 411 | 11:00
| BIPTC | 404 | 03:00 | 391 | 13:00 | Rahanpur_I | 417 | 15:00 | 378 | 10:00
| 230 KV | KV |  | KV |  | 230 KV | KV |  | KV
| Agargaon | 242 | 19:00 | 234 | 00:00 | Hasnabad | 241 | 19:30 | 232 | 09:00
| AKSML | 245 | 19:00 | 225 | 23:00 | Hathazari | 246 | 19:00 | 235 | 23:00
| Aminbazar | 242 | 18:30 | 233 | 00:00 | Ishurdi | 238 | 16:00 | 226 | 11:00
| Ashuganj | 245 | 18:00 | 237 | 00:00 | Jhenaidah | 239 | 16:00 | 225 | 11:00
| Baghabari | 235 | 17:00 | 226 | 11:00 | Kaliakoir | 236 | 04:00 | 234 | 02:00
| Barapukuria | 229 | 23:00 | 214 | 11:00 | Keranigonj | 241 | 19:00 | 232 | 00:00
| Barishal | 245 | 00:00 | 242 | 11:00 | Khulna(S) | 243 | 16:00 | 227 | 08:00
| Bheramara | 236 | 16:00 | 222 | 11:00 | Maniknagar | 239 | 20:00 | 230 | 11:00
| Bhulta | 241 | 19:00 | 233 | 11:00 | Meghnaghat | 243 | 18:00 | 239 | 03:00
| Bibiana | 243 | 20:00 | 236 | 23:00 | Mirsorai | 244 | 18:30 | 231 | 07:00
| BIPTC | 238 | 16:00 | 225 | 11:00 | Rajshahi | 240 | 02:00 | 226 | 11:00
| Bogura | 232 | 02:00 | 220 | 11:00 | Rampur | N/A | N/A | N/A | N/A
| Borhanuddin | 248 | 09:00 | 246 | 06:00 | Rampura | 239 | 20:00 | 232 | 00:00
| BSRM | 243 | 18:30 | 235 | 06:00 | Shikalbaha | 247 | 17:00 | 235 | 07:00
| Cumilla(N) | 242 | 19:00 | 234 | 00:00 | Shyampur | 241 | 19:00 | 232 | 00:00
| Fenchuganj | 246 | 19:00 | 239 | 23:00 | Siddhirganj | 242 | 19:30 | 233 | 00:00
| Ghorashal | N/A | N/A | N/A | N/A | Sirajgonj | 234 | 20:00 | 227 | 11:00
| GPH | 242 | 13:00 | 232 | 06:00 | Tongi | 235 | 19:30 | 226 | 04:00
| Haripur | 238 | 18:30 | 231 | 00:00
| 132 kV | KV |  | KV |  | 132 kV | KV |  | KV
| Aftabnagar | 139 | 19:30 | 134 | 10:00 | Kushtia | 137 | 03:00 | 130 | 10:00
| Agargaon | 140 | 19:00 | 135 | 00:00 | Lalbag | 140 | 19:00 | 135 | 00:00
| Agrabad | 141 | 09:00 | 135 | 22:00 | Lalmonirhat | 133 | 21:00 | 120 | 11:00
| AKS | 140 | 17:00 | 133 | 10:00 | Madanganj | 141 | 19:00 | 134 | 00:00
| Aminbazar | 141 | 17:00 | 135 | 00:00 | Madaripur | 139 | 04:00 | 135 | 09:00
| Amnura | 135 | 19:00 | 128 | 11:00 | Madartek | 139 | 19:00 | 134 | 00:00
| Ashuganj | 140 | 19:00 | 136 | 00:00 | Madunaghat | 142 | 13:00 | 136 | 22:00
| Bagerhat | 138 | 13:00 | 126 | 08:00 | Magura | 137 | 02:00 | 128 | 11:00
| Bakulia | 142 | 19:30 | 131 | 08:00 | Mahasthangarh | 135 | 01:00 | 125 | 10:00
| Banani | 140 | 19:00 | 134 | 01:00 | Manikganj | 133 | 05:00 | 130 | 10:00
| Bangabhaban | 139 | 19:00 | 133 | 00:00 | Maniknagar | 139 | 19:00 | 133 | 00:00
| Barapukuria | 135 | 20:00 | 122 | 11:00 | Matarbari | 133 | 14:00 | 126 | 23:00
| Barguna | 137 | 20:00 | 128 | 05:00 | Matuail | 140 | 18:30 | 133.8 | 00:00
| Barishal | 139 | 07:00 | 136 | 12:00 | Millgate | 140 | 19:00 | 133 | 11:00
| Barishal-230 | 141 | 04:00 | 137 | 11:00 | Mirpur | 142 | 19:00 | 135 | 00:00
| Baroaulia | 143 | 19:00 | 134 | 06:00 | Mithapukur | 134 | 01:00 | 121 | 11:00
| Baroirhat | 141 | 20:00 | 135 | 23:00 | Modern | 142 | 19:00 | 137 | 07:00
| Bashundhara | 140 | 19:00 | 134 | 00:00 | Mogbazar | 140 | 19:00 | 135 | 00:00
| BashundharaCement | 141 | 18:30 | 134 | 00:00 | Mongla | 138 | 16:00 | 127 | 00:00
| Beanibazar | 134 | 02:00 | 133 | 00:00 | Motijheel | 139 | 19:00 | 133 | 00:00
| Benapole | 135 | 03:00 | 125 | 08:00 | Munshiganj | 140 | 19:00 | 134 | 00:00
| Bhaluka | 126 | 04:00 | 118 | 06:00 | Mymensingh | 131 | 19:00 | 118 | 17:00
| Bhandaria | 140 | 07:00 | 137 | 00:00 | Naogaon | 132 | 07:00 | 119 | 11:00
| Bhangura | 141 | 03:00 | 133 | 11:00 | Narail | 134 | 01:00 | 126 | 11:00
| Bheramara | 136 | 03:00 | 129 | 11:00 | Narinda | 0 | 00:00 | N/A | N/A
| Bheramara(GK) | 137 | 17:00 | 130 | 11:00 | Narshingdi | 137 | 13:00 | 130 | 00:00
| Bhulta | 134 | 18:00 | 124 | 02:00 | Natore | 135 | 04:00 | 127 | 11:00
| Bog-Sherpur | 136 | 04:00 | 126 | 11:00 | Nawabganj | 139 | 19:00 | 133 | 11:00
| Bogura | 136 | 03:00 | 127 | 11:00 | Netrakona | 126 | 14:00 | 117 | 17:00
| Bogura-230 | 138 | 02:00 | 127 | 11:00 | New | 140 | 20:00 | 134 | 11:00
| Brahmanbaria | 136 | 19:30 | 132 | 00:00 | Niamatpur | 129 | 07:00 | 114 | 11:00
| Cantonment | 140 | 19:00 | 135 | 00:00 | Noapara | 138 | 16:00 | 128 | 08:00
| Chandpur | 142 | 18:00 | 136 | 06:00 | Pabna | 138 | 02:00 | 131 | 11:00
| Chandraghona | 143 | 20:00 | 137 | 06:00 | Palashbari | 133 | 23:00 | 120 | 11:00
| Chapai | 135 | 07:00 | 128 | 11:00 | Panchagarh | 136 | 02:00 | 109 | 11:00
| Charsaidpur | 141 | 19:00 | 134 | 01:00 | Patuakhali | 136 | 19:30 | 128 | 07:00
| Chauddagram | 142 | 18:30 | 136 | 11:00 | Payra | 132 | 18:00 | 128 | 06:00
| Chhatak | 134 | 01:00 | 133 | 00:00 | PHP | 141 | 18:30 | 132 | 11:00
| Chowmuhani | 140 | 19:00 | 133 | 11:00 | Postogola | 140 | 19:00 | 134 | 00:00
| Chuadanga | 134 | 15:00 | 125 | 11:00 | Purbachal | 140 | 19:00 | 134 | 08:00
| Coxsbazar | 132 | 16:00 | 126 | 06:00 | Purbasadipur | 133 | 00:00 | 110 | 11:00
| Cumilla(N) | 143 | 19:00 | 138 | 11:00 | Rahim | 141 | 18:30 | 134 | 00:00
| Cumilla(S) | 143 | 19:00 | 128 | 14:00 | Rajbari | 136 | 04:00 | 131 | 11:00
| Daudkandi | 140 | 18:00 | 135 | 00:00 | Rajendrapur | 140 | 19:00 | 132 | 15:00
| Dhaka | 140 | 19:00 | 135 | 00:00 | Rajshahi | 135 | 07:00 | 128 | 11:00
| Dhamrai | 140 | 19:00 | 134 | 00:00 | Rajshahi-230 | 135 | 07:00 | 127 | 11:00
| Dhanmondi | 140.6 | 20:00 | 135 | 01:00 | Ramganj | 139 | 09:00 | 134 | 14:00
| Dohazari | 140 | 00:00 | 132 | 06:00 | Rampur | 142 | 21:00 | 136 | 06:00
| Faridpur | 138 | 19:00 | 132 | 11:00 | Rampura | 139 | 20:00 | 134 | 11:00
| Fatullah | 141 | 19:00 | 135 | 00:00 | Rangamati | 141 | 16:00 | 136 | 06:00
| Fenchuganj | 138 | 09:00 | 137 | 00:00 | Rangpur | 134 | 23:00 | 123 | 17:00
| Feni | 142 | 19:00 | 137 | 06:00 | Ruppur | 139 | 16:00 | 131 | 10:00
| Ghorashal | 141 | 13:00 | 140 | 00:00 | Saidpur | 133 | 23:00 | 116 | 11:00
| Goalpara | 140 | 16:00 | 128 | 08:00 | Satkhira | 137 | 15:00 | 125 | 08:00
| Gollamari | 140 | 19:00 | 132 | 10:00 | Satmasjid | 140 | 19:00 | 135 | 11:00
| Gopalganj | 140 | 19:00 | 133 | 08:00 | Savar | 143 | 19:00 | 134 | 00:00
| Gopalganj-400 | 138 | 19:00 | 134 | 00:00 | Shahjadpur | 144 | 07:00 | 140 | 08:00
| Gopalganj_I | N/A | N/A | N/A | N/A | Shahjibazar | 137 | 09:00 | 134 | 00:00
| Gulshan | 139 | 19:00 | 134 | 00:00 | Shahmirpur | 140 | 18:30 | 134 | 06:00
| Halishahar | 141 | 19:00 | 135 | 23:00 | Shariatpur | 138 | 18:00 | 134 | 11:00
| Haripur | 141 | 18:30 | 134 | 00:00 | Sherpur | 131 | 19:00 | 111 | 22:00
| HaripurSBU | 140 | 21:00 | 135 | 00:00 | Shikalbaha | 142 | 14:00 | 136 | 06:00
| Hasnabad | 139 | 18:00 | 130 | 03:00 | Shikalbaha-230 | 143 | 17:00 | 136 | 07:00
| Hathazari | 142 | 00:00 | 138 | 23:00 | Shitalakhya | 141 | 19:00 | 134 | 00:00
| Ishurdi | 138 | 02:00 | 131 | 11:00 | Sholosohor | 141 | 15:00 | 135 | 06:00
| Jaldhaka | 132 | 20:00 | 114 | 11:00 | Shyampur | 139 | 19:00 | 132 | 00:00
| Jamalpur | 135 | 19:00 | 115 | 22:00 | Shyampur-230 | 141 | 19:00 | 133 | 15:00
| Jashore | 136 | 16:00 | 112 | 10:00 | Siddhirganj | 140 | 18:00 | 134 | 00:00
| Jhenaidah | 138 | 16:00 | 129 | 10:00 | Sirajganj | 137 | 07:00 | 129 | 11:00
| Jhenaidah-230 | 138 | 04:00 | 129 | 11:00 | Sonargaon | 140 | 19:00 | 133 | 00:00
| Joydebpur | 145 | 19:00 | 137 | 17:00 | Sreemongol | 135 | 07:00 | 133 | 00:00
| Joypurhat | 132 | 07:00 | 118 | 11:00 | Srinagar | 139 | 19:00 | 133 | 00:00
| Juldah | 140 | 16:00 | 135 | 23:00 | SSM | 147 | 19:00 | 136 | 03:00
| Kabirpur | 140 | 19:00 | 131 | 11:00 | Sunamganj | 134 | 12:00 | 131 | 00:00
| Kachua | 142 | 19:00 | 135 | 23:00 | Sylhet | 134 | 00:00 | 133 | 11:00
| Kaliakoir | 139 | 03:00 | 138 | 02:00 | Tangail | 134 | 02:00 | 127 | 17:00
| Kallyanpur | 142 | 19:00 | 135 | 12:00 | Thakurgaon | 137 | 23:00 | 107 | 11:00
| Kalurghat | 141 | 00:00 | 137 | 07:00 | TK | 141 | 08:00 | 135 | 05:00
| Kamrangirchar | 139 | 19:00 | 133 | 11:00 | Tongi | 139 | 18:30 | 134 | 00:00
| Kaptai | 140 | 00:00 | 138 | 07:00 | Ullon | 139 | 20:00 | 134 | 00:00
| Kazla | 138 | 21:00 | 133 | 00:00 | Uttara | 139 | 19:30 | 133 | 11:00
| Keranigonj | 140 | 19:00 | 134 | 00:00 | UttaraNew | 138 | 19:00 | 133 | 00:00
| Khagrachori | 141 | 16:00 | 136 | 07:00 | Zigatola | 140 | 19:00 | 133 | 12:00
| Khulna | 138 | 15:00 | 128 | 08:00
| Khulna(S) | 141 | 16:00 | 130 | 08:00
| Khulshi | 140 | 19:00 | 134 | 23:00
| Kishoreganj | 132 | 13:00 | 126 | 03:00
| Kodda | 144 | 19:00 | 132 | 14:00
| KSRM | 142 | 09:00 | 136 | 05:00
| Kulaura | 138 | 07:00 | 136 | 23:00
| Kurigram | 134 | 19:00 | 117 | 11:00
| Sub Assistant Engineer | [5 empty] | Sub Divisional Engineer
| Network Operation Division | [5 empty] | Network Operation Division |  |  | Page 7 of 7

## L-Curve
Date | 2023-02-10
.
TIME | E-W INT.(Export) | EAST GRID | WEST GRID | TOTAL |  |  | DAILY LOAD CURVE
0:00 | 1410 | 4414 | 3619 | 8033 |  |  |  | QF-LDC-11
0:30 | 1290 | 4630 | 3479 | 8109 | Date: | 2023-02-10
1:00 | 1170 | 4846 | 3339 | 8185
1:30 | 1175 | 4664.5 | 3386 | 8050.5
2:00 | 1180 | 4483 | 3433 | 7916
2:30 | 1185 | 4391 | 3333.5 | 7724.5 | [5 empty] | Gen. at Eve. Peak | 9703 | 9703 MW (19:00 )
3:00 | 1190 | 4299 | 3234 | 7533 | [6 empty] | 19:00
3:30 | 1190 | 4300.5 | 3127.5 | 7428 | [5 empty] | Gen. at Day Peak | 8729 | 8729 MW (12:00 )
4:00 | 1190 | 4302 | 3021 | 7323 | [6 empty] | 12:00
4:30 | 1180 | 4202 | 3023.5 | 7225.5 | [5 empty] | Highest Generation | 9703
5:00 | 1170 | 4102 | 3026 | 7128 | [6 empty] | 19:00
5:30 | 1165 | 4140.5 | 3091.5 | 7232
6:00 | 1160 | 4179 | 3157 | 7336
6:30 | 1165 | 4128 | 3158.5 | 7286.5
7:00 | 1170 | 4077 | 3160 | 7237
7:30 | 1115 | 4110 | 3260 | 7370
8:00 | 1060 | 4143 | 3360 | 7503
8:30 | 1070 | 4164 | 3391.5 | 7555.5
9:00 | 1080 | 4185 | 3423 | 7608
9:30 | 1080 | 4273 | 3463 | 7736
10:00 | 1080 | 4361 | 3503 | 7864
10:30 | 1045 | 4527.5 | 3610.5 | 8138
11:00 | 1010 | 4694 | 3718 | 8412
11:30 | 1005 | 4808 | 3762.5 | 8570.5
12:00 | 1000 | 4922 | 3807 | 8729
12:30 | 985 | 4980 | 3785 | 8765
13:00 | 970 | 5038 | 3763 | 8801
13:30 | 1020 | 4768 | 3591 | 8359
14:00 | 1070 | 4498 | 3419 | 7917
14:30 | 1050 | 4425 | 3395.5 | 7820.5
15:00 | 1030 | 4352 | 3372 | 7724
15:30 | 955 | 4352 | 3232.5 | 7584.5
16:00 | 880 | 4352 | 3093 | 7445
16:30 | 870 | 4424.5 | 3041 | 7465.5
17:00 | 860 | 4497 | 2989 | 7486
17:30 | 895 | 4741 | 3224 | 7965
18:00 | 930 | 4985 | 3459 | 8444
18:30 | 805 | 5452.5 | 3621 | 9073.5
19:00 | 680 | 5920 | 3783 | 9703
19:30 | 820 | 5756 | 3788 | 9544
20:00 | 856 | 5733 | 3776 | 9509 |  |  |  | Executive Engineer
20:30 | 953 | 5706 | 3768 | 9474 |  |  |  | Network Operation Division
21:00 | 1050 | 5679 | 3760 | 9439
21:30 | 1195 | 5475.5 | 3744.5 | 9220
22:00 | 1340 | 5272 | 3729 | 9001 |  |  |  |  | Page 6 of 7
22:30 | 1340 | 5051 | 3728 | 8779
23:00 | 1340 | 4830 | 3727 | 8557
23:30 | 1375 | 4622 | 3673 | 8295
24:00 | 1410 | 4414 | 3619 | 8033
9703 MW (19:00 )
8729 MW (12:00 )

## En-Curve
DAILY ENERGY CURVE
Date | 2023-02-10 |  | Energy |  | 198668871
[13 empty] | 2023-02-10 |  |  |  |  | QF-LDC-12
TIME | GAS | HVDC | P.GEN(GAS). | P.GEN(HSD) | P.GEN(HFO). | COAL | HYDRO | G.GEN(HSD) | G.GEN(HFO) | TRIPURA | SOLAR | SHORTAGE
0:00 | 2425 | 903 | 1851 | 0 | 1109 | 1444 | 30 | 0 | 169 | 102 | 0 | 0
0:30 | 2566.5 | 855.5 | 1724.5 | 0 | 1141.5 | 1444 | 30 | 0 | 247 | 100 | 0 | 0 | Date: | 2023-02-10
1:00 | 2708 | 808 | 1598 | 0 | 1174 | 1444 | 30 | 0 | 325 | 98 | 0 | 0
1:30 | 2624.5 | 798 | 1642 | 0 | 1131.5 | 1444 | 30 | 0 | 284.5 | 96 | 0 | 0 | [7 empty] | Total Energy | 198.6689 | Total Energy Gen 198.669 MKWHr Energy Not Served 3.080 MKWHr Energy Requirement 201.749 MKWHr
2:00 | 2541 | 788 | 1686 | 0 | 1089 | 1444 | 30 | 0 | 244 | 94 | 0 | 0 | [7 empty] | Energy not Served | 3.0801
2:30 | 2498.5 | 774.5 | 1701 | 0 | 1068.5 | 1422 | 30 | 0 | 134 | 96 | 0 | 0 | [7 empty] | Energy Requirement | 201.749
3:00 | 2456 | 761 | 1716 | 0 | 1048 | 1400 | 30 | 0 | 24 | 98 | 0 | 0
3:30 | 2457.5 | 761 | 1725.5 | 0 | 977 | 1360 | 30 | 0 | 20 | 97 | 0 | 0 | [5 empty] | Shortage
4:00 | 2459 | 761 | 1735 | 0 | 906 | 1320 | 30 | 0 | 16 | 96 | 0 | 0
4:30 | 2358.5 | 761 | 1795 | 0 | 868 | 1305 | 30 | 0 | 16 | 92 | 0 | 0
5:00 | 2258 | 761 | 1855 | 0 | 830 | 1290 | 30 | 0 | 16 | 88 | 0 | 0
5:30 | 2285.5 | 761 | 1865 | 0 | 850.5 | 1335 | 30 | 0 | 16 | 89 | 0 | 0
6:00 | 2313 | 761 | 1875 | 0 | 871 | 1380 | 30 | 0 | 16 | 90 | 0 | 0
6:30 | 2232 | 709.5 | 1903.5 | 0 | 888 | 1412 | 30 | 0 | 16 | 92 | 3.5 | 144.2265 |  |  |  | Coal
7:00 | 2151 | 658 | 1932 | 0 | 905 | 1444 | 30 | 0 | 16 | 94 | 7 | 288.453
7:30 | 2150 | 728.5 | 1918 | 0 | 929.5 | 1444 | 30 | 0 | 34 | 95 | 41 | 304.1198 |  |  | Oil |  |  |  | ,
8:00 | 2149 | 799 | 1904 | 0 | 954 | 1444 | 30 | 0 | 52 | 96 | 75 | 319.7865
8:30 | 2094.5 | 799 | 1901.5 | 0 | 995 | 1444 | 30 | 0 | 70 | 100 | 121.5 | 409.6401
9:00 | 2040 | 799 | 1899 | 0 | 1036 | 1444 | 30 | 0 | 88 | 104 | 168 | 499.4937
9:30 | 2120 | 799 | 1867 | 0 | 1068 | 1444 | 30 | 0 | 96 | 102 | 210 | 450.6502
10:00 | 2200 | 799 | 1835 | 0 | 1100 | 1444 | 30 | 0 | 104 | 100 | 252 | 401.8067
10:30 | 2229.5 | 851 | 1900 | 0 | 1156 | 1444 | 30 | 0 | 142 | 101 | 284.5 | 295.8256
11:00 | 2259 | 903 | 1965 | 0 | 1212 | 1444 | 30 | 0 | 180 | 102 | 317 | 189.8444
11:30 | 2249 | 902.5 | 2000.5 | 0 | 1260 | 1444 | 30 | 0 | 244 | 108 | 332.5 | 319.9222
12:00 | 2239 | 902 | 2036 | 0 | 1308 | 1444 | 30 | 0 | 308 | 114 | 348 | 450
12:30 | 2233 | 902 | 2033.5 | 0 | 1351.5 | 1444 | 30 | 0 | 308 | 122 | 341 | 284.9024
13:00 | 2227 | 902 | 2031 | 0 | 1395 | 1444 | 30 | 0 | 308 | 130 | 334 | 119.8047
13:30 | 2227 | 902 | 2031 | 0 | 1395 | 1444 | 30 | 0 | 308 | 130 | 334 | 119.8047
14:00 | 2227 | 902 | 2031 | 0 | 1395 | 1444 | 30 | 0 | 308 | 130 | 334 | 119.8047
14:30 | 2254.5 | 902 | 1943 | 0 | 1085.5 | 1352 | 30 | 0 | 306.5 | 113 | 276 | 159.8933
15:00 | 2282 | 902 | 1855 | 0 | 776 | 1260 | 30 | 0 | 305 | 96 | 218 | 199.9818
15:30 | 2287 | 855.5 | 1850 | 0 | 772.5 | 1230 | 30 | 0 | 294 | 97 | 168.5 | 194.9131
16:00 | 2292 | 809 | 1845 | 0 | 769 | 1200 | 30 | 0 | 283 | 98 | 119 | 189.8445
16:30 | 2322.5 | 809 | 1850 | 0 | 823 | 1175 | 30 | 0 | 284 | 96 | 76 | 194.9131
17:00 | 2353 | 809 | 1855 | 0 | 877 | 1150 | 30 | 0 | 285 | 94 | 33 | 199.9818
17:30 | 2327.5 | 855.5 | 1871.5 | 0 | 1265 | 1155 | 30 | 0 | 345 | 99 | 16.5 | 172.3345
18:00 | 2302 | 902 | 1888 | 0 | 1653 | 1160 | 30 | 0 | 405 | 104 | 0 | 144.6873
18:30 | 2365 | 866 | 1932 | 0 | 2095 | 1230 | 30 | 0 | 446.5 | 109 | 0 | 81.3436
19:00 | 2428 | 830 | 1976 | 0 | 2537 | 1300 | 30 | 0 | 488 | 114 | 0 | 18
19:30 | 2250 | 737 | 1914 | 0 | 2582 | 1444 | 30 | 0 | 473 | 114 | 0 | 19
20:00 | 2260 | 737 | 1899 | 0 | 2567 | 1444 | 30 | 0 | 458 | 114 | 0 | 20
20:30 | 2310.5 | 764 | 1914 | 0 | 2487.5 | 1444 | 30 | 0 | 409 | 115 | 0 | 20
21:00 | 2361 | 791 | 1929 | 0 | 2408 | 1444 | 30 | 0 | 360 | 116 | 0 | 20
21:30 | 2413.5 | 846.5 | 1966.5 | 0 | 2132.5 | 1444 | 30 | 0 | 276 | 111 | 0 | 23.5
22:00 | 2466 | 902 | 2004 | 0 | 1857 | 1444 | 30 | 0 | 192 | 106 | 0 | 27
22:30 | 2479 | 902 | 2013 | 0 | 1610 | 1444 | 30 | 0 | 193 | 108 | 0 | 13.5
23:00 | 2492 | 902 | 2022 | 0 | 1363 | 1444 | 30 | 0 | 194 | 110 | 0 | 0
23:30 | 2458.5 | 902.5 | 1936.5 | 0 | 1236 | 1444 | 30 | 0 | 181.5 | 106 | 0 | 0 | Max Temp. in Dhaka |  | 29.5° C
24:00 | 2425 | 903 | 1851 | 0 | 1109 | 1444 | 30 | 0 | 169 | 102 | 0 | 0
Executive Engineer
Network Operation Division
Page 5 of 7
GAS
Oil
HVDC
COAL
HYDRO
SOLAR
Total Energy Gen 198.669 MKWHr Energy Not Served 3.080 MKWHr Energy Requirement 201.749 MKWHr
Shortage
Note on W13: Author:

## Generation
g | 2023-02-10
Si No | Unit | 1:00 | 2:00 | 3:00 | 4:00 | 5:00 | 6:00 | 7:00 | 8:00 | 9:00 | 10:00 | 11:00 | 12:00 | 13:00 | 14:00 | 15:00 | 16:00 | 17:00 | 18:00 | 18:30 | 19:00 | 19:30 | 20:00 | 21:00 | 22:00 | 23:00 | 24:00 | KWH
1 | Karnaphuli Hydro PP Unit-1, 2 & 3 | 30 | 30 | 30 | 30 | 30 | 30 | 30 | 30 | 30 | 30 | 30 | 30 | 30 | 30 | 30 | 30 | 30 | 30 |  | 30 | 30 | 30 | 30 | 30 | 30 | 30 | 732420
2 | Karnaphuli Hydro PP Unit-4 & 5
3 | Chattogram TPP-1
4 | Chattogram TPP-2
5 | Raozan 25 MW PP | 8 | 8 | 8 | 8 | 8 | 8 | 8 | 8 | 8 | 8 | 8 | 8 | 8 | 0 |  |  | 0 | 8 |  | 17 | 17 | 17 | 17 | 17 | 8 | 8 | 214084
| Teknaf 20MW PP (Solartech) | [6 empty] | 0 | 1 | 5 | 14 | 19 | 19 | 18 | 17 | 14 | 8 | 2 | 0 | [8 empty] | 116640
6 | Sikalbaha 225MW CCPP (Gas) | 227 | 228 | 226 | 223 |  |  |  | 22 | 22 | 105 | 151 | 151 | 151 | 149 | 150 | 151 | 151 | 151 |  | 151 | 120 | 120 | 121 | 120 | 132 | 131 | 2981307
7 | Sikalbaha 225MW CCPP(Oil)
8
9 | Sikalbaha 150MW GTPP
10 | Sikalbaha 150MW GTPP(Oil)
| Dohazari -Kalaish 100 MW Peaking | 85 | 85 | [9 empty] | 60 | 68 | 68 | 66 | 67 | 67 | 68 |  | 68 | 85 | 85 | 85 |  |  | 0 | 896673
12 | Hathazari 100 MW peaking PP | 73 | 64 | 8 |  |  |  |  | 33 | 33 | 33 | 32 | 32 | 32 | 32 | 31 | 31 | 31 | 43 |  | 48 | 48 | 48 | 48 | 48 | 50 | 50 | 825840
| Sikalbaha 105 MW PP (Baraka Sikalbaha) | 48 | 34 | 34 | 19 | 17 | 17 | 17 | 17 | 17 | 17 | 17 | 17 | 17 | 17 | 17 | 36 | 68 | 68 |  | 68 | 68 | 68 | 70 | 83 | 85 | 85 | 989418
| Daudkandi 200 MW PP (B.Trac) | [26 empty] | 0
14 | Titas 50 MW Peaking PP | 31 | 31 | [5 empty] | 3 | 23 | 23 | 23 | 23 | 31 | 31 | 31 | 31 | 31 | 28 |  | 30 | 31 | 31 | 31 | 31 | 31 | 31 | 543696
15 | 210 MW Siddhirgonj TPP
16 | Siddhirgonj 2*120 MW GTPP
17 | Siddhirganj 335 MW CCPP | 70 | 70 |  |  | 6 | 1 | 1 | 1 | 1 | 1 | 1 | [15 empty] | 178564
18 | Kodda 300 MW PP Unit-2 (Summit) | 32 | 32 | 32 | 32 | 32 | 32 | 32 | 48 | 48 | 81 | 113 | 113 | 102 | 15 | 15 | 15 | 15 | 70 |  | 165 | 165 | 163 | 163 | 163 | 130 | 62 | 1706182
19 | Ashuganj 195MW PP (APSCL-United) |  |  |  |  | 36 | 36 | 83 | 83 | 83 | 83 | 185 | 185 | 185 | 185 | 185 | 185 | 185 | 192 |  | 194 | 184 | 184 | 182 | 189 | 189 | 100 | 2877090
20 | Ghorasal TPP (Unit-1&2)
21 | Ghorasal Repowered CCPP:Unit-3 (GT
22 | Ghorasal Repowered CCPP Unit-4 | 110 | 110 | 110 | 110 | 130 | 170 | 220 | 196 | 220 | 220 | 220 | 220 | 217 | 220 | 220 | 220 | 220 | 220 |  | 220 | 220 | 220 | 220 | 220 | 180 | 180 | 4540250
23 | Ghorasal TPP Unit-5
24
25 | Ghorasal 365 MW CCPP Unit-7
26
28 | Ashuganj TPP Unit- 3
29 | Ashuganj TPP Unit- 4
30 | Ashuganj TPP Unit- 5
32 | Ashuganj 50 MW PP | 5 | 5 | 25 | 42 | 41 | 41 | 41 | 41 | 41 | 45 | 45 | 44 | 43 | 43 | 43 | 43 | 43 | 44 |  | 45 | 45 | 45 | 45 | 45 | 44 | 45 | 902160
33 | Ashuganj 225 MW CCPP | 223 | 222 | 182 | 182 | 190 | 220 | 209 | 200 | 206 | 227 | 222 | 221 | 218 | 184 | 186 | 184 | 208 | 182 |  | 184 | 184 | 183 | 198 | 185 | 200 | 178 | 4835000
34 | Ashuganj 450 MW CCPP(South)
| Ashuganj 450 MW CCPP(North) | 300 | 300 | 300 | 300 | 305 | 360 | 300 | 360 | 300 | 295 | 300 | 300 | 300 | 275 | 280 | 280 | 310 | 275 |  | 355 | 280 | 280 | 280 | 350 | 350 | 350 | 7812000
| Ashuganj 420 MW CCPP(East) | 308 | 259 | 262 | 272 | 247 | 204 | 158 | 110 | 37 | [14 empty] | 5 | 23 | 10 | 2080600
35 | Ashuganj 55 MW PP (Precision) | 5 | 0 | 0 | 0 | 0 | 9 | 24 | 35 | 35 | 35 | 35 | 50 | 50 | 49 | 49 | 50 | 50 | 50 |  | 50 | 47 | 48 | 49 | 52 | 51 | 20 | 821280
36 | Chandpur 150 MW CCPP
37 | Tongi 80 MW GTPP
38 | Haripur GTPP
39 | Haripur 412 MW CCPP
40 | Meghnaghat 450 MW CCPP(MPL) | 180 | 180 | 190 | 190 | 200 | 200 | 200 | 200 | 200 | 200 | 200 | 225 | 225 | 225 | 225 | 225 | 225 | 225 |  | 225 | 225 | 225 | 225 | 225 | 225 | 225 | 4923900
41 | Haripur 360MW CCPP(HPL) | 161 | 161 | 205 | 215 | 212 | 212 | 213 | 213 | 218 | 220 | 229 | 248 | 252 | 256 | 246 | 255 | 257 | 249 |  | 261 | 240 | 247 | 252 | 275 | 275 | 275 | 5556000
42 | RPCL 210MW CCPP | 104 | 105 | 114 | 114 | 114 | 113 | 53 | 53 | 51 | 51 | 51 | 34 | 34 | 46 | 50 | 50 | 49 | 60 |  | 109 | 105 | 103 | 104 | 106 | 104 | 107 | 1796160
43 | Sutiakhali 50 MW Solar PP | [6 empty] | 1 | 12 | 25 | 31 | 42 | 48 | 43 | 39 | 26 | 16 | 4 | 0 | [8 empty] | 283390
44 | Fenchugonj CCPP Phase-1 | 30 | 30 | 30 | 30 | 30 | 30 | 30 | 30 | 30 | 30 | 30 | 30 | 30 | 30 | 30 | 30 | 30 | 30 |  | 30 | 30 | 30 | 30 | 30 | 30 | 30 | 716000
45 | Fenchugonj CCPP Phase-2 | 31 | 31 | 31 | 31 | 31 | 31 | 31 | 31 | 31 | 31 | 20 | 20 | 20 | 42 | 42 | 42 | 42 | 43 |  | 42 | 43 | 43 | 43 | 43 | 43 | 43 | 784800
46 | Shajibazar 330 MW CCPP
47 | Shahjibazar GTPP Unit- 8 & 9 | 63 | 63 | 63 | 63 | 63 | 63 | 63 | 61 | 61 | 61 | 60 | 60 | 60 | 40 | 40 | 40 | 40 | 61 |  | 62 | 40 | 40 | 40 | 61 | 61 | 63 | 1331232
48 | Shahjibazar 86MW PP (Shahjibazar) | 87 | 87 | 87 | 87 | 87 | 87 | 84 | 84 | 84 | 84 | 84 | 87 | 87 | 30 | 30 | 30 | 30 | 60 |  | 86 | 86 | 86 | 86 | 87 | 87 | 87 | 1827840
Shahjibazar 100 MW GTPP
49 | Shahjibazar 50MW PP (EPL)
50 | Sylhet 225 MW CCPP | 213 | 215 | 213 | 213 | 213 | 213 | 213 | 213 | 213 | 213 | 215 | 216 | 216 | 213 | 212 | 212 | 213 | 212 |  | 210 | 210 | 213 | 214 | 214 | 214 | 213 | 5277650
51 | Sylhet 20 MW GTPP | 19 | 19 | 19 | 19 | 20 | 20 | 19 | 19 | [5 empty] | 0 | 18 | 18 | 18 | 18 |  | 18 | 19 | 19 | 19 | 19 | 19 | 19 | 334000
52 | Sylhet 50MW PP (EPL)
53 | Sylhet 10MW PP (Desh) | 10 | 10 | 10 | 10 | 10 | 10 | 10 | 10 | 10 | 10 | 10 | 10 | 10 | 10 | 10 | 10 | 10 | 10 |  | 10 | 10 | 10 | 10 | 10 | 10 | 10 | 235440
54 | Hobiganj 11MW PP Cofidence-E | 8 | 8 | 8 | 8 | 8 | 8 | 8 | 8 | 8 | 8 | 8 | 8 | 8 | 8 | 8 | 8 | 8 | 8 |  | 8 | 8 | 8 | 8 | 8 | 8 | 8 | 192384
55 | Fenchugonj 51 MW PP (Barakatullah) | 22 | 22 | 22 | 22 | 22 | 22 | 22 | 22 | 22 | 22 | 25 | 22 | 50 | 11 | 11 | 11 | 11 | 14 |  | 51 | 50 | 50 | 51 | 51 | 51 | 42 | 675600
56 | Shahjahanulla 25 MW PP | 8 | 8 | 8 | 8 | 8 | 8 | 8 | 8 | 8 | 8 | 8 | 8 | 8 | 8 | 8 | 8 | 8 | 8 |  | 8 | 8 | 8 | 8 | 8 | 8 | 8 | 193008
57 | Bibiana-II 341 MW CCPP (Summit) | 290 | 290 | 280 | 290 | 300 | 310 | 320 | 300 | 320 | 270 | 290 | 315 | 300 | 270 | 300 | 280 | 300 | 290 |  | 290 | 300 | 275 | 290 | 300 | 320 | 290 | 7258000
| Bibiyana South 400 MW | 350 | 320 | 320 | 300 | 300 | 280 | 240 | 225 | 250 | 365 | 395 | 400 | 400 | 340 | 400 | 400 | 400 | 370 |  | 370 | 340 | 340 | 400 | 400 | 390 | 350 | 8162700
58 | Nababganj 55 MW PP (Southern power ) | 17 | 17 | 17 | 17 | 17 | 17 | 17 | 17 | [7 empty] | 0 | 17 | 17 |  | 17 | 17 | 17 | 17 | 17 | 17 | 17 | 284152
59 | Tangail Palli Power Gen 22 MW | 6 | 6 | 6 | 6 | 6 | 6 | 6 | 6 | 6 | 6 | 6 | 6 | 6 | 6 | 6 | 6 | 6 | 6 |  | 6 | 6 | 6 | 6 | 6 | 6 | 6 | 148800
60 | Barabkunda 22 MW PP (Regent)
61 | Narshingdi 22 MW PP (Doreen) | 16 | 16 | 16 | 16 | 16 | 16 | 16 | 16 | 16 | 13 | 13 | 13 | 10 | 10 | 10 | 10 | 10 | 10 |  | 0 |  | 0 | 19 | 19 | 19 | 19 | 315108
62 | Tangail 22 MW PP (Doreen) | 9 | 9 | 9 | 9 | 9 | 9 | 11 | 16 | 16 | 10 | 8 | 8 | 11 | 11 | 11 | 11 | 11 | 11 |  | 11 | 11 | 11 | 11 | 11 | 11 | 11 | 244836
63 | Impoprt (Tripura) | 98 | 94 | 98 | 96 | 88 | 90 | 94 | 96 | 104 | 100 | 102 | 114 | 130 | 118 | 96 | 98 | 94 | 104 |  | 114 | 114 | 114 | 116 | 106 | 110 | 102 | 2468160
64 | Malancha, Ctg. EPZ (United) | 0 | 0 | 0 | 0 | 0 | 0 | 0 | 0 | 0 | 0 | 0 | 0 | 0 | 0 | 0 | 0 | 0 | 0 |  | 0 | 0 | 0 | 0 | 0 | 0 | 0 | 12960
65 | Feni 22MW PP (Doreen) | 19 | 19 | 19 | 19 | 19 | 19 | 19 | 19 | 19 | 19 | 19 | 20 | 20 | 21 | 21 | 21 | 20 | 20 |  | 21 | 21 | 21 | 21 | 21 | 21 | 21 | 474192
66 | Feni 11 MW PP (Doreen) | 8 | 8 | 8 | 8 | 8 | 8 | 8 | 8 | 8 | 8 | 8 | 8 | 5 | 5 | 5 | 5 | 5 | 5 |  | 5 | 5 | 5 | 5 | 8 | 8 | 8 | 163980
67 | Jangalia 33MW PP (Summit) | 25 | 30 | 33 | 33 | 33 | 33 | 22 | 19 | 15 | 14 | 13 | 13 | 13 | 14 | 16 | 16 | 20 | 18 |  | 16 | 16 | 27 | 28 | 33 | 33 | 33 | 560900
68 | Cumilla 25 MW PP (Summit) | 21 | 21 | 21 | 21 | 21 | 21 | 21 | 21 | 21 | 21 | 21 | 21 | 21 | 21 | 14 | 21 | 21 | 21 |  | 21 | 21 | 21 | 21 | 21 | 21 | 21 | 498530
69 | Summit Ashulia | 22 | 22 | 22 | 22 | 22 | 22 | 22 | 22 | 22 | 22 | 22 | 22 | 22 | 22 | 22 | 22 | 22 | 22 |  | 22 | 22 | 22 | 22 | 22 | 22 | 22 | 528000
70 | Summit Madhabdi | 22 | 23 | 23 | 23 | 24 | 25 | 25 | 25 | 22 | 21 | 21 | 15 | 12 | 12 | 12 | 13 | 14 | 14 |  | 21 | 27 | 27 | 27 | 27 | 27 | 27 | 490680
71 | Maona 33 MW PP(Summit) | 33 | 33 | 33 | 33 | 33 | 33 | 33 | 33 | 33 | 33 | 33 | 33 | 33 | 33 | 33 | 33 | 33 | 33 |  | 33 | 33 | 33 | 28 | 28 | 28 | 32 | 797040
72 | Rupganj 33 MW PP(Summit) | 24 | 24 | 24 | 24 | 26 | 26 | 26 | 25 | 25 | 23 | 23 | 23 | 24 | 22 | 22 | 22 | 22 | 25 |  | 25 | 25 | 25 | 25 | 25 | 25 | 25 | 598000
73 | Ghorashal 108MW PP (Regent) | 81 | 81 | 81 | 81 | 81 | 81 | 81 | 81 | 81 | 75 | 75 | 78 | 81 | 81 | 81 | 81 | 81 | 81 |  | 81 | 81 | 81 | 81 | 81 | 81 | 81 | 1894363
| Feni Lanka Power | 34 | 34 | 34 | 34 | 17 | 17 | 17 | 17 | 17 | 17 | 17 | 17 | 17 | 0 |  |  | 0 | 45 |  | 114 | 114 | 114 | 114 | 17 | 17 | 17 | 801420
| Chowmuhani 113 MW | 9 | 9 | 9 | 9 | 9 | 9 | 9 | 9 | 9 | 9 | 9 | 9 | 9 | 9 | 9 | 8 | 9 | 9 |  | 9 | 9 | 9 | 9 | 9 | 10 | 9 | 222600
| Manikgonj 162MW PP(MPGL) | 17 | 17 | 17 | 17 | 17 | 17 | 17 | 17 | 17 | 17 | 17 | 17 | 35 | 17 | 17 | 23 | 23 | 23 |  | 99 | 162 | 162 | 109 | 54 | 17 | 17 | 760320
77 | Siddhirganj 100 PP(Dutch Bangla) | 17 | 17 | 17 | 17 | 17 | 17 | 17 | 17 | 17 | 17 | 17 | 23 | 50 | 38 | 8 | 8 | 8 | 32 |  | 50 | 50 | 50 | 50 | 22 | 17 | 17 | 537600
78 | Gazipur 52 MW PP | 25 | 25 | 25 | 25 | 25 | 25 | 25 | 25 | 25 | 25 | 25 | 25 | 25 | 0 |  |  | 0 | 24 |  | 42 | 16 | 16 | 8 | 8 | 8 | 8 | 482400
79 | Kodda 150MW PP | 48 | 16 | 16 | 16 | 16 | 16 | 16 | 16 | 16 | 16 | 16 | 16 | 16 | 16 | 16 | 16 | 16 | 16 |  | 32 | 32 | 32 | 32 | 16 | 16 | 16 | 479040
80 | Jamalpur 95 MW PP(Powerpac)
81 | Jangalia 52 MW PP (Lakdanavi) | 8 | 8 | 8 | 8 | 8 | 8 | 8 | 8 | [5 empty] | 0 | 1 | 6 | 8 | 8 |  | 8 | 8 | 8 | 8 | 8 | 8 | 8 | 145042
| Gazipur 100 MW PP | 52 | 52 | 52 | 52 | 52 | 52 | 52 | 52 | 52 | 52 | 52 | 52 | 52 | 0 |  |  | 0 | 53 |  | 90 | 50 | 50 | 34 | 17 | 17 | 17 | 1029600
| Kaptai 7 MW Solar PP | [6 empty] | 0 | 1 | 2 | 3 | 4 | 4 | 4 | 3 | 1 | 1 | 0 | [9 empty] | 24000
| Jodiac Power | 17 | 17 | 17 | 17 | 17 | 17 | 17 | 17 | 17 | 17 | 17 | 17 | 17 | 17 | 17 | 17 | 17 | 17 |  | 17 | 17 | 17 | 17 | 17 | 17 | 17 | 451786
| Karnaphuli Power Ltd. | 55 | 55 | 55 | 55 | 55 | 55 | 55 | 54 | 55 | 55 | 55 | 55 | 55 | 55 | 55 | 69 | 73 | 73 |  | 88 | 92 | 92 | 92 | 92 | 92 | 70 | 1589920
82 | Madanganj 102 PP(Summit) | 51 | 51 | 51 | 51 | 51 | 51 | 51 | 51 | 51 | 51 | 51 | 51 | 51 | 30 | 0 |  | 0 | 13 |  | 37 | 49 | 32 | 15 |  |  | 0 | 740706
83 | Pagla (DPA )
84 | B.Baria (Aggreko) 85MW
85 | Keraniganj 100 MW PP (Powerpac)
86 | Meghnaghat CCPP ( Summit) | 110 | 115 | 140 | 150 | 137 | 137 | 135 | 135 | 135 | 143 | 150 | 149 | 149 | 150 | 150 | 149 | 149 | 149 |  | 149 | 149 | 150 | 148 | 148 | 148 | 148 | 3408349
87 | Meghnaghat 100 MW(IEL) | 17 | 17 | 17 | 17 | 18 | 17 | 18 | 18 | 18 | 17 | 17 | 32 | 50 | 43 | 0 |  | 0 | 22 |  | 50 | 50 | 50 | 47 | 23 | 18 | 17 | 532800
| Meghnaghat 104 MW PP (OPCL) | 17 | 17 | 17 | 17 | 17 | 17 | 17 | 17 | 17 | 17 | 17 | 17 | 17 | 17 | 17 | 17 | 32 | 52 |  | 55 | 55 | 54 | 55 | 25 | 17 | 17 | 590400
88 | Ghorashal 78.5 MW PP(MAX)
90 | Ashuganj 53MW PP (United)
91 | Juldah 100 MW Unit-1 (Acorn) | 22 | 22 | 22 | 22 | 22 | 22 | 22 | 22 | 22 | 22 | 22 | 22 | 22 | 22 | 22 | 22 | 22 | 22 |  | 22 | 22 | 22 | 22 | 22 | 22 | 22 | 524880
92 | Fenchuganj 44MW (Energyprima) | 49 | 49 | 49 | 49 | 49 | 49 | 49 | 49 | 49 | 50 | 50 | 50 | 50 | 50 | 49 | 49 | 49 | 49 |  | 49 | 49 | 49 | 50 | 50 | 50 | 40 | 1189872
93 | Ashuganj 51 MW PP (Midland) | 43 | 43 | 43 | 43 | 43 | 43 | 43 | 43 | 43 | 43 | 43 | 43 | 43 | 43 | 43 | 43 | 35 | 43 |  | 43 | 43 | 43 | 43 | 43 | 43 | 43 | 1027195
94 | Gagnagar 102 MW PP (Digital Power) | 16 | 8 | 8 | 8 | 8 | 8 | 8 | 8 | 16 | 16 | 16 | 16 | 16 | 0 |  |  | 0 | 24 |  | 50 | 50 | 50 | 50 | 16 | 16 | 16 | 374112
95 | Patenga 50MW PP (Baraka) | 19 | 19 | 19 | 19 | 19 | 19 | 19 | 19 | 19 | 19 | 19 | 19 | 19 | 19 | 19 | 19 | 19 | 19 |  | 19 | 19 | 19 | 19 | 19 | 19 | 19 | 469440
96 | Chattogram 108 MW PP (ECPV) | [25 empty] | 0 | 0
97 | katpotti 52 MW
98 | Bosila 108MW PP(CLC)
99 | Madanganj-55 MW PP(Summit) | 15 | 15 | 15 | 15 | 15 | 15 | 15 | 15 | 15 | 15 | 15 | 30 | 30 | 15 | 15 | 15 | 15 | 15 |  | 15 | 15 | 15 | 15 | 15 | 15 | 15 | 415732
100 | Manikganj 55 MW PP (Northern) | [12 empty] | 17 | 35 | 35 | 35 | 35 | 35 |  | 55 | 55 | 55 | 35 |  |  | 0 | 314208
101 | Kushiara 163 MW CCPP (KP) | 112 | 112 | 112 | 112 | 112 | 112 | 112 | 112 | 112 | 112 | 112 | 112 | 112 | 112 | 112 | 112 | 112 | 112 |  | 112 | 80 | 80 | 80 | 112 | 112 | 112 | 2679709
102 | Sarishabari 3 MW Solar Plant | [6 empty] | 0 | 0 | 1 | 2 | 2 | 2 | 2 | 2 | 1 | 1 | 0 | [9 empty] | 12250
103 | Kamalaghat 54 MW PP(Banco Energy) | [14 empty] | 0 | 17 | 17 | 17 |  | 35 | 35 | 35 | 17 | 17 |  | 0 | 158760
104 | Keranigonj 300 MW PP (APR)
105 | Bramhangoan 100 MW PP (Aggreko)
106 | Mymensingh 200 MW PP (United) | 9 | 9 | 9 | 9 | 9 | 9 | 9 | 9 | 9 | 10 | 76 | 93 | 94 | 93 | 30 | 9 | 9 | 10 |  | 75 | 75 | 75 | 75 | 22 | 9 | 9 | 722400
112 | Aurahati 100MW PP (Aggreko)
114 | Kodda 149 MW PP Unit-1 (Summit) | 17 | 17 | 17 | 17 | 17 | 17 | 17 | 17 | 17 | 17 | 27 | 54 | 51 | 39 | 17 | 17 | 17 | 27 |  | 96 | 105 | 108 | 109 | 109 | 45 | 22 | 930100
115 | Juldah 100 MW PP Unit-3 (Acorn) | 25 | 25 | 25 | 25 | 25 | 25 | 25 | 25 | 25 | 25 | 25 | 25 | 25 | 25 | 25 | 25 | 25 | 25 |  | 25 | 25 | 25 | 25 | 25 | 25 | 25 | 605760
116 | Chandpur 200MW (Desh energy) | 34 | 34 | 34 | 34 | 34 | 34 | 34 | 34 | 34 | 34 | 34 | 34 | 34 | 34 | 34 | 34 | 34 | 34 |  | 34 | 34 | 34 | 34 | 34 | 34 | 34 | 833760
117 | Ashuganj 150MW PP (Midland) | 6 | 5 | 5 | 6 | [8 empty] | 1 | 5 | 6 | 6 | 6 | 11 |  | 13 | 13 | 11 | 13 | 13 | 13 | 10 | 138836
118 | Bibiyana-III 400 MW CCPP | 226 | [24 empty] | 0 | 357000
| Jamalpur 115 MW PP (United) | 49 | 49 | 49 | 49 | 47 | 47 | 47 | 47 | 47 | 47 | 56 | 56 | 57 | 59 | 49 | 49 | 50 | 54 |  | 83 | 86 | 86 | 86 | 48 | 49 | 49 | 1311600
| Anwara 300 MW PP (United) | 16 | 16 | 16 | 16 | 16 | 16 | 16 | 16 | 100 | 100 | 106 | 106 | 105 | 105 | 105 | 105 | 121 | 271 |  | 296 | 300 | 300 | 300 | 267 | 16 | 16 | 2526655
| Juldah unit-2 (Acorn) | 37 | 38 | 33 | 25 | 25 | 25 | 25 | 25 | 25 | 25 | 25 | 25 | 25 | 0 |  |  | 0 | 20 |  | 25 | 25 | 25 | 25 | 25 | 25 | 25 | 554880
| Anlima Energy Ltd. | 107 | 107 | 107 | 107 | 107 | 107 | 107 | 107 | 107 | 107 | 89 | 89 | 104 | 107 | 104 | 89 | 107 | 107 |  | 107 | 107 | 107 | 68 | 51 | 51 | 51 | 2338473
| Bhairob 54.5 MW | [6 empty] | 0 | 17 | 17 | 17 | 17 | 17 | 17 | 17 | 17 | 17 | 17 | 17 |  | 17 | 17 | 17 | 17 | 17 | 17 | 17 | 318240
| Spectra Solar Plant Ltd. | [6 empty] | 1 | 8 | 16 | 23 | 29 | 32 | 31 | 28 | 22 | 14 | 3 | 0 | [8 empty] | 206949
| Chandpur 115(Doreen) | 18 | 18 | 17 | 18 | 18 | 18 | 18 | 18 | 18 | 18 | 18 | 18 | 18 | 17 | 17 | 18 | 20 | 46 |  | 94 | 94 | 95 | 95 | 94 | 73 | 19 | 826560
| Kanchan Purbachal Power Generation Ltd. | 17 | 17 | 17 | 17 | 17 | 17 | 17 | 17 | 17 | 17 | 17 | 17 | 17 | 17 | 17 | 17 | 17 | 17 |  | 17 | 17 | 17 | 17 | 17 | 17 | 17 | 432720
Mirsharai 150 MW (Oil)
Mirsharai 150 MW (Gas)
120 | Eastern Zone Total | 4846 | 4483 | 4299 | 4302 | 4102 | 4179 | 4077 | 4143 | 4185 | 4361 | 4694 | 4922 | 5038 | 4498 | 4352 | 4352 | 4497 | 4985 |  | 5920 | 5756 | 5733 | 5679 | 5272 | 4830 | 4414 | 113147083
121
122
123 | Khulna 60MW
124 | Khulna 115 MW PP (KPCL-1 & 3)
| Khulna 115 PP MW (KPCL-2) | [16 empty] | 0 | 32 |  | 32 | 32 | 32 | 32 | 32 | 23 | 0 | 189120
125 | Khulna 330 MW CCPP (GAS)
126 | Khulna 330 MW CCPP (OIL)
127 | Khulna (Aggreeco) 55MW
128 | Faridpur 50 MW Peaking PP | [10 empty] | 12 | 19 | 18 | 18 | 18 | 18 | 20 | 48 |  | 42 | 42 | 36 | 0 |  |  |  | 221280
Khulna 225 MW CCPP
129 | Rupsha 105 MW PP (Orion rupsha) | 17 | 17 | 17 | 17 | 17 | 17 | 17 | 17 | 17 | 17 | 17 | 17 | 17 | 17 | 17 | 0 | 0 | 11 |  | 56 | 56 | 56 | 56 | 56 | 56 | 17 | 588000
130 | Mongla Orion 100 MW Solar PP | [6 empty] | 2 | 19 | 43 | 62 | 74 | 82 | 78 | 69 | 56 | 27 | 9 | 0 | [8 empty] | 535680
131 | Rampal 1320 MW (BIFPCL)
132 | United Payra Power Ltd. | 72 | [6 empty] | 17 | 17 | 17 | 17 | 35 | 35 | 0 |  |  | 0 | 22 |  | 100 | 150 | 150 | 150 | 62 | 35 | 35 | 804000
133 | Bhola Nutan Biddut BD LTD (GAS) | 108 | 108 | 108 | 108 | 108 | 108 | 103 | 103 | 104 | 106 | 107 | 109 | 109 | 106 | 106 | 107 | 107 | 108 |  | 108 | 108 | 108 | 108 | 108 | 108 | 108 | 2573700
Bhola Nutan Biddut BD LTD (OIL)
| Barisal 110 MW PP (Summit ) | 16 | 16 | 16 | 16 | 16 | 16 | 16 | 16 | 16 | 16 | 16 | 16 | 16 | 0 |  |  | 0 | 16 |  | 16 | 16 | 16 | 16 | 16 | 16 | 16 | 342144
Barisal GT PP Unit-1& 2
136 | Barisal 307 MW
137 | Bhola 95 MW PP (Aggreko)
| Bhola 225 MW CCPP | 60 | 193 | 192 | 191 | 191 | 189 | 190 | 191 | 191 | 191 | 191 | 191 | 184 | 184 | 181 | 185 | 184 | 184 |  | 184 | 160 | 159 | 160 | 160 | 189 | 191 | 4197901
140 | Bhola 33 MW PP (Venture) | 18 | 18 | 17 | 17 | 16 | 17 | 15 | 16 | 15 | 15 | 16 | 16 | 18 | 15 | 13 | 12 | 12 | 16 |  | 19 | 19 | 20 | 21 | 21 | 20 | 18 | 397334
141 | Noapara 100 MW PP (Bangla Trac) | [9 empty] | 0 | [15 empty] | 0 | 0
142 | Noapara 40 MW PP (Khanjahan Ali) | [16 empty] | 0 | 16 |  | 16 | 16 | 16 | 16 | 16 | 16 | 0 | 90000
143 | Gopalganj 100 MW Peaking PP | [10 empty] | 13 | 40 | 40 | 40 | 40 | 40 | 40 | 60 |  | 72 | 20 | [5 empty] | 373760
144 | Bheramara GTPP Unit-3
145 | Madhumati 100 MW PP
146 | Bheramara HVDC | 808 | 788 | 761 | 761 | 761 | 761 | 658 | 799 | 799 | 799 | 903 | 902 | 902 | 903 | 902 | 809 | 809 | 902 |  | 830 | 737 | 737 | 791 | 902 | 902 | 903 | 19949818
147 | Bheramara 410 MW CCPP
148 | Payra 1320 MW | 1244 | 1244 | 1200 | 1120 | 1090 | 1180 | 1244 | 1244 | 1244 | 1244 | 1244 | 1244 | 1244 | 1060 | 1060 | 1000 | 950 | 960 |  | 1100 | 1244 | 1244 | 1244 | 1244 | 1244 | 1244 | 30134900
149
150 | Barapukuria TPP Unit-1
151 | Barapukuria TPP Unit-2
152 | Barapukuria 275 MW TPP Unit-3 | 200 | 200 | 200 | 200 | 200 | 200 | 200 | 200 | 200 | 200 | 200 | 200 | 200 | 200 | 200 | 200 | 200 | 200 |  | 200 | 200 | 200 | 200 | 200 | 200 | 200 | 4854000
153 | Baghabari 71 MW GTPP
156 | Baghabari 100 MW GTPP
| Baghabari 50 MW Peaking PP | [16 empty] | 0 | 34 |  | 34 | 34 | 34 | 34 |  |  |  | 147196
| Sirajgonj 6.55 MW Solar | [6 empty] | 0 | 1 | 2 | 4 | 4 | 5 | 4 | 3 | 2 | 1 | 0 | [9 empty] | 31380
157 | Sirajgonj 225MW CCPP Unit-1 (Gas) | [6 empty] | 10 | 20 | 20 | 15 | 17 | 17 | 27 | 102 | 114 | 114 | 118 | 124 |  | 126 | 126 | 126 | 133 | 145 | 150 | 151 | 1697855
158 | Sirajgonj 225MW CCPP Unit-1(Oil)
Sirajgonj 225 MW CCPP Unit-2 (Gas)
Sirajgonj 225 MW CCPP Unit-2 (Oil)
159 | Sirajgonj 225MW CCPP Unit-3 (Gas) | 146 | 142 | 137 | 137 | 142 | 142 | 144 | 145 | 142 | 139 | 133 | 132 | 129 | 126 | 123 | 122 | 122 | 122 |  | 120 | 120 | 120 | 120 | 121 | 121 | 121 | 3383873
Sirajgonj 225MW CCPP Unit-3 (Oil)
| Sirajgonj 400 MW CCPP Unit-4 | 300 | 388 | 350 | 339 | 420 | 420 | 416 | 396 | 368 | 347 | 335 | 318 | 292 | 225 | 227 | 227 | 223 | 221 |  | 227 | 222 | 222 | 232 | 231 | 230 | 232 | 7339090
160 | Sirajgonj 400MW CCPP Unit-4 (Oil)
161 | Bera 70 MW Peaking PP | [16 empty] | 0 | 4 |  | 4 | 14 | 26 | 5 |  |  |  | 51268
162 | Bogra 22 MW PP (GBB) | 22 | 22 | 22 | 22 | 22 | 22 | 22 | 22 | 20 | 20 | 19 | 19 | 18 | 18 | 18 | 19 | 19 | 19 |  | 21 | 21 | 21 | 21 | 21 | 22 | 20 | 477360
163 | Bogura 20 MW PP (Energyprima)
164 | Ullapara 11 MW PP (Summit) | 8 | 8 | 8 | 8 | 8 | 8 | 10 | 11 | 11 | 11 | 11 | 11 | 11 | 11 | 11 | 11 | 11 | 11 |  | 11 | 11 | 11 | 11 | 11 | 11 | 8 | 241434
165 | Amnura 50 MW PP(Sinha)
166 | Katakhali 50 MW PP (Northern) |  | 8 | 8 |  |  | 42 | 42 | 42 | 42 | 42 | 42 | 42 | 42 | 0 |  |  | 0 | 42 |  | 42 | 8 | 8 | 0 |  |  | 0 | 429058
167 | Katakhali 50 MW Peaking PP | [8 empty] | 16 | 16 | 30 | 30 | 16 | 16 | 16 | 16 | 16 | 40 |  | 40 | 40 | 40 | 0 |  |  |  | 286989
168 | Santahar 50 MW Peaking PP | [10 empty] | 4 | 30 | 30 | 30 | 30 | 30 | 30 | 30 |  | 30 | 30 | 29 | 28 |  |  |  | 291727
169 | Natore 52 MW PP (Rajlanka) | [25 empty] | 0 | 0
170 | Chapainawabganj 100 MW Peaking PP | 88 | 48 | [7 empty] | 16 | 50 | 58 | 57 | 57 | 57 | 34 | 34 | 34 |  | 88 | 97 | 97 | 97 | 97 | 97 | 72 | 1047995
171 | Baghabari 200 MW PP (Paramount)
| Bagura 113 MW PP (Confidence)-2 | 50 | 50 | 50 | 50 |  |  |  |  | 13 | 43 | 50 | 50 | 50 | 50 | 50 | 35 | 35 | 35 |  | 50 | 50 | 50 | 50 | 50 | 50 | 50 | 1056192
172 | Confidence Power Bogura Unit-1 113 MW | 35 | 35 | 35 | 35 | 35 | 35 | 35 | 35 | 35 | 35 | 35 | 35 | 35 | 35 | 35 | 35 | 35 | 35 |  | 35 | 35 | 38 | 38 | 38 | 38 | 35 | 911904
173 | Rangpur 20 MW GTPP
175 | Saidpur 20 MW GTPP
176 | Rangpur 113 MW PP (Confidence) | 34 | 34 |  |  |  |  | 33 | 33 | 34 | 35 | 35 | 33 | 37 | 0 |  |  | 0 | 81 |  | 85 | 85 | 85 | 85 | 85 | 85 | 85 | 877056
177 | Sympa Solar Power 8MW | [6 empty] | 0 | 0 | 2 | 4 | 5 | 5 | 5 | 5 | 3 | 2 | 1 | 0 | [8 empty] | 29804
178 | Energypac Power Venture Thakurgaon Ltd. | 113 | 114 | 113 | [13 empty] | 0 | 52 |  | 95 | 95 | 95 | 112 | 113 | 114 | 113 | 1021440
| Intraco Solar 30 MW | [6 empty] | 0 | 5 | 13 | 20 | 25 | 27 | 26 | 23 | 17 | 9 | 3 | 0 | [8 empty] | 168650
Adani Power Jharkhanda Ltd
178 | Teesta Solar Limited | [6 empty] | 3 | 28 | 59 | 89 | 113 | 124 | 123 | 106 | 76 | 40 | 11 | 0 | [8 empty] | 779880