## Forecast
[5 empty] | Power Grid Company of Bangladesh Ltd. | [10 empty] | QF-LDC-07
|  |  | Report on Forecasted Generation & Demand of national grid on | [6 empty] | 2023-02-12 | Sunday
|  | Date (day): | 2023-02-12 |  | Sunday
| Probable Maximum |  | Generation : |  | (a) At Day Peak Hour : | 8913.6 | MW |  |  | (b) At Evening Peak Hour : |  | 10651 | MW
Sl. | [6 empty] | Present | Actual Generation |  | Forecasted Available Gen. on |  | Ev. Peak Gen.Shortage |  | Plants under |  | Probable
No. | Name of the Power Station |  | Fuel | Producer | Installed Capacity |  | Capacity | On | 2023-02-11 | 2023-02-12 | during | for Fuel | for plant. S/D | Shut down (date)/ |  | Start up
[8 empty] | Day Peak | Ev. Peak | Day Peak | Ev. Peak | Limitation | M/C Problem | Remarks |  | Date
[5 empty] | Unit No. X Capacity | MW | MW | MW | MW | MW | MW | MW | MW
1 | Ghorasal Repowered CCPP:Unit-3 (GT |  | Gas | PDB | 1*260 | 260 | 260 | 0 | 0 | 0 | 0 |  | 260 | Under maint.
2 | Ghorasal Repowered CCPP Unit-4 |  | Gas | PDB | 1*210 | 210 | 180 | 219 | 200 | 200 | 200
| Ghorasal TPP Unit-5 |  | Gas | PDB | 1*210 | 210 | 190 | 0 | 0 | 0 | 0
3 | Ghorasal 365 MW CCPP Unit-7 |  | Gas | PDB | 1*243+1*122 | 365 | 365 | 0 | 0 | 0 | 0 | 365 |  | Gas shortage
| Ghorashal 78.5 MW PP(MAX) |  | Gas | QRPP | 2*40 | 0 | 0 | 0 | 0 | 0 | 0 |  |  | Contract Expired
4 | Ghorashal 108MW PP (Regent) |  | Gas | IPP | 34*3.35 | 108 | 108 | 80 | 81 | 81 | 81 | 27 |  | Gas shortage
5 | Haripur GTPP |  | Gas | SBU, PDB | 2*32 | 32 | 20 | 0 | 0 | 0 | 0 |  | 20 | Under maint.
6 | Haripur 412 MW CCPP |  | Gas | EGCB | 1*273+1*139 | 412 | 412 | 0 | 0 | 0 | 0 |  | 412 | Under maint
7 | Haripur 360MW CCPP(HPL) |  | Gas | IPP | 1*235+1*125 | 360 | 360 | 291 | 242 | 220 | 220 | 140 |  | Gas shortage
8 | Meghnaghat 450 MW CCPP(MPL) |  | Gas | IPP | 2*150+1*150 | 450 | 450 | 225 | 0 | 225 | 225 | 290 |  | Gas shortage
9 | Meghnaghat 100 MW(IEL) |  | HFO | NENP | 12*8.9 | 100 | 100 | 19 | 50 | 17 | 50 | 50 |  | Fuel shortage
10 | Meghnaghat CCPP(Summit) |  | Gas | IPP | 2*110+1*110 | 335 | 335 | 150 | 149 | 150 | 150 | 185 |  | Gas shortage
11 | Madanganj 102 PP(Summit) |  | HFO | NENP | 6*17 | 102 | 102 | 50 | 51 | 51 | 51 | 51 |  | Fuel shortage
12 | Madanganj-55 MW PP(Summit) |  | HFO | IPP | 3*17.08+1*11.3 | 55 | 55 | 15 | 30 | 15 | 30 | 25 |  | Fuel shortage
13 | Keraniganj 100 MW PP (Powerpac) |  | HFO | QRPP | 8*13.45 | 100 | 0 | 0 | 0 | 0 | 0 |  |  | Contract Expired
14 | Narshingdi 22 MW PP (Doreen) |  | Gas | SIPP, REB | 8*2.90 | 22 | 22 | 10 | 19 | 19 | 19
15 | 210 MW Siddhirgonj TPP |  | Gas | PDB | 1*210 | 210 | 115 | 0 | 0 | 0 | 0 |  | 115 | Under maint.
16 | Siddhirgonj 2*120 MW GTPP |  | Gas | EGCB | 2*105 | 210 | 210 | 0 | 0 | 0 | 0 | 210 |  | Gas shortage
17 | Siddhirganj 100 PP(Dutch Bangla) |  | HFO | NENP | 12*8.9 | 100 | 100 | 25 | 50 | 50 | 50 | 50 |  | Fuel shortage
18 | Siddhirganj 335 MW CCPP |  | Gas | EGCB | 1*217+118 | 335 | 335 | 0 | 100 | 70 | 70 |  |  | Gas shortage
19 | Gagnagar 102 MW PP (Digital Power) |  | HFO | IPP | 12*8.924 | 102 | 102 | 24 | 50 | 16 | 50 | 52 |  | Fuel shortage
20 | Katpotti 52 MW PP (Sinha) |  | HFO | IPP | 7*7.9 | 51 | 0 | 0 | 0 | 0 | 0 | 51 |  | Fuel shortage
21 | Kamalaghat 54 MW PP(Banco Energy) |  | HFO | IPP | 3*18 | 54 | 54 | 0 | 17 | 0 | 35 | 19 |  | Fuel shortage
22 | Kodda 150MW PP |  | HFO | BPDB-RPCL | 9*17.06 | 149 | 149 | 0 | 48 | 16 | 48 | 101 |  | Fuel shortage
23 | Manikganj 55 MW PP (Northern) |  | HFO | IPP | 3*19.3 | 55 | 55 | 17 | 35 | 0 | 55
24 | Nababganj 55 MW PP (Southern power ) |  | HFO | IPP | 3*19.3 | 55 | 55 | 0 | 0 | 17 | 55
25 | Bosila 108MW PP(CLC) |  | HFO | IPP | 12*8.775+1*3.5 | 108 | 0 | 0 | 0 | 0 | 0
26 | Summit Power,(Madhabdi+Ashulia) |  | Gas | SIPP,REB | 3*3.67+4*8.73 | 80 | 80 | 48 | 48 | 49 | 49 |  | 31 | Engine problem
27 | Maona 33 MW PP(Summit) |  | Gas | SIPP,REB | 4*8.73 | 33 | 33 | 33 | 33 | 33 | 33
28 | Rupganj 33 MW PP(Summit) |  | Gas | SIPP,REB | 4*8.73 | 33 | 33 | 25 | 24 | 25 | 25 |  | 8 | Engine problem
29 | Gazipur 52 MW PP |  | HFO | RPCL | 6*8.9 | 52 | 52 | 25 | 42 | 25 | 42 | 10 |  | Fuel shortage
30 | Tongi 80 MW GTPP |  | Gas | PDB | 1* 105 | 105 | 105 | 0 | 0 | 0 | 0 |  | 105 | Under maint.
31 | Kodda 300 MW PP Unit-2 (Summit) |  | HFO | IPP | 18*17.076 | 300 | 300 | 49 | 245 | 115 | 195 | 55 |  | Fuel shortage
32 | Keranigonj 300 MW PP (APR) |  | HSD | IPP | 256*1.4 | 300 | 300 | 0 | 0 | 0 | 0 | 300 |  | Fuel shortage
33 | Bramhangoan 100 MW PP (Aggreko) |  | HSD | IPP | 114*0.959 | 100 | 100 | 0 | 0 | 0 | 0 | 100 |  | Fuel shortage
34 | Aurahati 100MW PP (Aggreko) |  | HSD | IPP | 0.85*23+0.95*91 | 100 | 100 | 0 | 0 | 0 | 0 | 100 |  | Fuel shortage
35 | Kodda 149 MW PP Unit-1 (Summit) |  | HFO | IPP | 8*18.45+8.97 | 149 | 149 | 35 | 108 | 54 | 105 | 44 |  | Fuel shortage
36 | Gazipur 100 MW PP |  | HFO | RPCL | 6*17.5 | 105 | 105 | 52 | 88 | 52 | 90 | 53 |  | Fuel shortage
37 | Meghnaghat 104 MW PP (OPCL) |  | HFO | IPP | 18.5*6 | 104 | 104 | 17 | 55 | 17 | 55 | 49 |  | Fuel shortage
38 | Manikgonj 162MW PP(MPGL) |  | HFO | IPP | 9*18 | 162 | 162 | 17 | 133 | 17 | 162 | 145
39 | Spectra Solar Plant Ltd. |  | Solar | IPP | 35 | 35 | 35 | 26 | 0 | 30 | 0
40 | Kanchan Purbachal Power Generation Ltd. |  | HFO | IPP | 18.4*3 | 55 | 55 | 0 | 17 | 17 | 17 | 38 |  | Fuel shortage
| Dhaka area Total |  |  |  |  | 6263 | 5847 | 1452 | 1915 | 1581 | 2162 | 2510 | 951
41 | Chattogram TPP-1 |  | Gas | PDB | 1*210 | 210 | 180 | 0 | 0 | 0 | 0 | 180 |  | Gas shortage
| Chattogram TPP-2 |  | Gas | PDB | 1*210 | 210 | 180 | 0 | 0 | 0 | 0 | 180 |  | Gas shortage
42 | Raozan 25 MW PP |  | HFO | RPCL | 3*8.9 | 25 | 25 | 8 | 17 | 8 | 17 | 8 |  | Fuel shortage
43 | Teknaf 20MW PP (Solartech) |  | Solar | IPP | 20 | 20 | 20 | 20 | 0 | 20 | 0
44 | Patenga 50MW PP (Baraka) |  | HFO | IPP | 8*6.98 | 50 | 50 | 19 | 19 | 19 | 19 | 31 |  | Fuel shortage
45 | Karnaphuli Hydro PP Unit-1,2,3,4, 5 |  | Hydro | PDB | 2*40+3*50 | 230 | 230 | 30 | 30 | 30 | 30 | 200 |  | Low Water Level
46 | Sikalbaha 225MW CCPP |  | Gas/HSD | PDB | 1*150+1*175 | 225 | 225 | 147 | 152 | 130 | 151 |  |  | ST Under maint
47 | Sikalbaha Peaking GT |  | Gas/HSD | PDB | 1*150 | 150 | 150 | 0 | 0 | 0 | 0 |  | 150 | Under maint
48 | Sikalbaha 105 MW PP (Baraka Sikalbaha) |  | HFO | IPP | 6*17.5 | 105 | 105 | 17 | 85 | 17 | 85 | 20 |  | Fuel shortage
49 | Hathazari 100 MW peaking PP |  | HFO | PDB | 11*8.9 | 98 | 98 | 32 | 56 | 34 | 56 | 42 |  | Fuel shortage
50 | Dohazari -Kalaish 100 MW Peaking |  | HFO | PDB | 6*17 | 102 | 102 | 15 | 85 | 68 | 85 |  | 34 | Engine problem
51 | Juldah 100 MW Unit-1 (Acorn) |  | HFO | NENP | 8*13.45 | 100 | 100 | 22 | 22 | 22 | 22 | 78 |  | Fuel shortage
52 | Juldah 100 MW PP Unit-3 (Acorn) |  | HFO | IPP | 8*13.5 | 100 | 100 | 25 | 25 | 25 | 25 | 75 |  | Fuel shortage
53 | Barabkunda 22 MW PP (Regent) |  | Gas | SIPP, PDB | 8*2.90 | 22 | 22 | 0 | 0 | 0 | 0 | 22 |  | Gas shortage
* | Malancha, Ctg. EPZ (United) |  | Gas |  | 5*8.73+3*9.34 |  | 0 | 0 | 0 | 0 | 0
54 | Chattogram 108 MW PP (ECPV) |  | HFO | IPP | 16*7 | 108 | 108 | 0 | 0 | 0 | 0 | 108 |  | Fuel shortage
55 | Kaptai 7 MW Solar PP |  | Solar | PDB | 7.4 MW | 7 | 7 | 4 | 0 | 5 | 0
56 | Anwara 300 MW PP (United) |  | HFO | IPP | 17*17+24 | 300 | 300 | 106 | 300 | 100 | 300
57 | Jodiac Power |  | HFO | IPP | 3*18.55+1*3.6 | 54 | 54 | 17 | 17 | 17 | 17 | 37 |  | Fuel shortage
58 | Karnaphuli Power Ltd. |  | HFO | IPP | 18.415*6+6.5 | 110 | 110 | 54 | 92 | 55 | 92 | 18 |  | Fuel shortage
59 | Juldah unit-2 (Acorn) |  | HFO | IPP | 8*13.6 | 100 | 100 | 25 | 25 | 25 | 25 | 75 |  | Fuel shortage
60 | Anlima Energy Ltd. |  | HFO | IPP | 6*21.2 | 116 | 116 | 89 | 99 | 107 | 107 |  | 9 | Engine problem
| Mirsharai 150 MW |  | Gas/HSD | BPDB-RPCL | 18.5*9 | 0 | 0 | 0 | 0 | 0 | 0
| Chattogram area Total |  |  |  |  | 2442 | 2382 | 630 | 1024 | 682 | 1031 | 1074 | 193
61 | Ashuganj TPP Unit- 3 |  | Gas | APSCL | 1*150 | 0 | 0 | 0 | 0 | 0 | 0 |  |  | Contract Expired
| Ashuganj TPP Unit- 4 |  | Gas | APSCL | 1*150 | 0 | 0 | 0 | 0 | 0 | 0 |  |  | Contract Expired
| Ashuganj TPP Unit- 5 |  | Gas | APSCL | 1*150 | 150 | 134 | 0 | 0 | 0 | 0 | 134 |  | Gas shortage
62 | Ashuganj 225 MW CCPP |  | Gas | APSCL | 1*142+1*75 | 221 | 221 | 214 | 193 | 195 | 195 | 26 |  | Gas shortage
63 | Ashuganj 450 MW CCPP(North) |  | Gas | APSCL | 1*360 | 360 | 360 | 320 | 295 | 310 | 310 |  |  | FGMO
64 | Ashuganj 450 MW CCPP(South) |  | Gas | APSCL | 1*360 | 360 | 360 | 0 | 0 | 0 | 0 |  | 360 | Macine problem
65 | Ashuganj 420 MW CCPP(East) |  | Gas | APSCL | 284*1+116*1 | 400 | 400 | 121 | 312 | 300 | 300 | 100 |  | Gas shortage
66 | Ashuganj 50 MW PP |  | Gas | APSCL | 14*3.968 | 53 | 45 | 45 | 45 | 10 | 10 |  |  | Gas shortage
67 | Ashuganj 55 MW PP (Precision) |  | Gas | QRPP | 15*4 | 55 | 55 | 5 | 0 | 0 | 0 | 45 |  | Gas shortage
68 | Ashuganj 195MW PP (APSCL-United) |  | Gas | IPP | 20*9.73+1*16 | 195 | 195 | 45 | 8 | 8 | 8 | 187 |  | Gas shortage
69 | Ashuganj 51 MW PP (Midland) |  | Gas | IPP | 6*9.34 | 51 | 51 | 43 | 43 | 43 | 43 |  | 8 | Engine problem
70 | Ashuganj 150MW PP (Midland) |  | HFO | IPP | 23*7.015 | 150 | 150 | 13 | 10 | 6 | 10 | 140 |  | Fuel shortage
71 | Titas 50 MW Peaking PP |  | HFO | PDB | 6*8.92 | 52 | 52 | 31 | 30 | 10 | 30 |  | 22 | Engine problem
72 | Chandpur 150 MW CCPP |  | Gas | PDB | 1*106+1*57 | 163 | 163 | 0 | 0 | 0 | 0 |  | 163 | Under Maint.
73 | Chandpur 200MW (Desh energy) |  | HFO | IPP | 12*18.4 | 200 | 200 | 34 | 34 | 34 | 34 | 166 |  | Fuel shortage
74 | Feni 22MW PP (Doreen) |  | Gas | SIPP, PDB | 8*2.90 | 22 | 22 | 21 | 21 | 21 | 21 |  |  | Engine problem
75 | Feni 11 MW PP (Doreen) |  | Gas | SIPP, REB | 4*2.90 | 11 | 11 | 8 | 8 | 8 | 8 |  | 3 | Engine problem
** | Impoprt (Tripura) |  |  | Imported power | 0 | 160 | 160 | 106 | 126 | 135 | 152
76 | Jangalia 33MW PP (Summit) |  | Gas | SIPP, PDB | 4*8.73 | 33 | 33 | 15 | 20 | 21 | 21 |  | 12 | Engine problem
77 | Jangalia 52 MW PP (Lakdanavi) |  | HFO | IPP | 6*8.92 | 52 | 52 | 0 | 8 | 8 | 8 | 44 |  | Fuel shortage
78 | Cumilla 25 MW PP (Summit) |  | Gas | SIPP, REB | 3*3.67+2*6.97 | 25 | 25 | 18 | 21 | 21 | 21 |  | 4 | Engine problem
79 | Daudkandi 200 MW PP (B.Trac) |  | HSD | IPP | 154*1.4 | 200 | 200 | 0 | 0 | 0 | 0 | 200 |  | Fuel shortage
80 | Feni Lanka Power |  | HFO | IPP | 7*18.415+1*9.78 | 114 | 114 | 34 | 114 | 17 | 114 | 97
81 | Chowmuhani 113 MW |  | HFO | IPP | 12*9.78+2*3.1 | 113 | 113 | 9 | 9 | 9 | 9
82 | Bhairob 54.5 MW |  | HFO | IPP | 3*18.2 | 54 | 54 | 17 | 17 | 17 | 17 |  | 37 | Engine problem
83 | Chandpur 115(Doreen) |  | HFO | IPP | 4*18.5+2*22.5 | 115 | 115 | 18 | 76 | 17 | 94 | 21 |  | Fuel shortage
| Cumilla Area Total |  |  |  |  | 3309 | 3285 | 1117 | 1390 | 1190 | 1405 | 1160 | 609
84 | RPCL 210MW CCPP |  | Gas | IPP | 4*35+1*70 | 210 | 202 | 47 | 105 | 55 | 105 | 97 |  | Gas shortage
85 | Tangail 22 MW PP (Doreen) |  | Gas | SIPP, PDB | 8*2.90 | 22 | 22 | 11 | 11 | 11 | 11 |  |  | Gas shortage
86 | Jamalpur 95 MW PP(Powerpac) |  | HFO | IPP | 12*8.924 | 95 | 0 | 0 | 0 | 0 | 0
87 | Sarishabari 3 MW Solar Plant |  | Solar | IPP | 1*3 | 3 | 3 | 2 | 0 | 1.6 | 0
88 | Mymensingh 200 MW PP (United) |  | HFO | IPP | 9.78*21 | 200 | 200 | 97 | 79 | 50 | 75 | 125 |  | Fuel shortage
89 | Jamalpur 115 MW PP (United) |  | HFO | IPP | 9.78*12 | 115 | 115 | 57 | 79 | 49 | 79 | 36 |  | Fuel shortage
90 | Sutiakhali 50 MW Solar PP |  | Solar | IPP | 50 | 50 | 50 | 37 | 0 | 50 | 0
91 | Tangail Palli Power Gen 22 MW |  | HFO | IPP | 4*6.7 | 22 | 22 | 6 | 6 | 6 | 6 | 16 |  | Fuel shortage
| Mymensingh Area Total |  |  |  |  | 717 | 614 | 257 | 280 | 222.6 | 276 | 97 | 0
92 | Fenchugonj CCPP Phase-1 |  | Gas | PDB | 2*32+1*33 | 97 | 70 | 15 | 12 | 43 | 43 |  | 27 | Machine problem.
93 | Fenchugonj CCPP Phase-2 |  | Gas | PDB | 2*35+1*35 | 104 | 90 | 43 | 43 | 43 | 43 |  | 47 | Machine problem
94 | Kushiara 163 MW CCPP (KP) |  | Gas | IPP | 1*109+1*54 | 163 | 163 | 112 | 112 | 112 | 112 |  | 51 | ST Under maint
95 | Shajibazar 330 MW CCPP |  | Gas | PDB | 3*110 | 330 | 330 | 0 | 0 | 0 | 0 |  | 330 | Under maint.
96 | Fenchugonj 51 MW PP (Barakatullah) |  | Gas | RPP | 19*2.90 | 51 | 51 | 31 | 51 | 31 | 51 |  |  | Engine problem
97 | Fenchuganj 44MW (Energyprima) |  | Gas | NENP | 12*3.3+5*2 | 50 | 50 | 44 | 50 | 30 | 50
98 | Hobiganj 11MW PP Cofidence-E |  | Gas | SIPP, REB | 4*2.90 | 11 | 11 | 8 | 8 | 8 | 8 |  | 3 | Engine problem
99 | Shahjibazar GTPP Unit- 8 & 9 |  | Gas | PDB | 2*35 | 70 | 66 | 59 | 62 | 65 | 65
100 | Shahjibazar 86MW PP (Shahjibazar) |  | Gas | RPP | 32*2.90 | 86 | 86 | 84 | 86 | 84 | 86
101 | Shahjibazar 100 MW GTPP |  | Gas | PDB | 1*100 | 100 | 100 | 0 | 0 | 0 | 0 |  | 100 | Under maint.
102 | Sylhet 225 MW CCPP |  | Gas | PDB | 1*142+1*89 | 231 | 231 | 212 | 217 | 220 | 220
103 | Sylhet 20 MW GTPP |  | Gas | PDB | 1*20 | 20 | 20 | 18 | 19 | 19 | 19
104 | Sylhet 50MW PP (EPL) |  | Gas | NENP | 27*2 | 0 | 0 | 0 | 0 | 0 | 0 |  |  | Gas shortage
105 | Shahjahanulla 25 MW PP |  | Gas | SIPP, REB | 3*9.34 | 25 | 25 | 8 | 8 | 8 | 8 |  | 17 | Engine problem
106 | Bibiana-II 341 MW CCPP (Summit) |  | Gas | IPP | 1*222+1*119 | 341 | 341 | 310 | 255 | 300 | 300 |  |  | FGMO
107 | Bibiyana-III 400 MW CCPP |  | Gas | PDB | 285*1+134*1 | 400 | 400 | 0 | 290 | 80 | 80 |  |  | ST under S/D.
108 | Sylhet 10MW PP (Desh) |  | Gas | RPP | 6*1.95 | 10 | 10 | 9 | 10 | 10 | 10
109 | Bibiyana South 400 MW |  | Gas | PDB | 400 MW | 383 | 383 | 395 | 400 | 380 | 400
| Sylhet Area Total |  |  |  |  | 2472 | 2427 | 1348 | 1623 | 1433 | 1495 | 0 | 575
110 | Bheramara GTPP Unit-3 |  | HSD | PDB | 1*20 | 20 | 16 | 0 | 0 | 0 | 0 | 16 |  | Fuel conservation
** | Bheramara (HVDC ) |  | 0 | Imported power | 2*500 | 1000 | 1000 | 897 | 845 | 920 | 920
111 | Khulna 115 PP MW (KPCL-2) |  | HFO | NENP | 7*17 | 115 | 115 | 0 | 32 | 0 | 32 | 83 |  | Fuel shortage
112 | Faridpur 50 MW Peaking PP |  | HFO | PDB | 8*6.89 | 54 | 54 | 0 | 0 | 0 | 45 |  | 9 | Engine problem
113 | Khulna 225 MW CCPP |  | HSD | NWPGCL | 1*150+1*75 | 230 | 230 | 0 | 0 | 0 | 0 | 230 |  | Fuel shortage
114 | Gopalganj 100 MW Peaking PP |  | HFO | PDB | 16*6.98 | 109 | 109 | 0 | 0 | 0 | 75 |  | 34 | Engine problem
115 | Bheramara 410 MW CCPP |  | Gas | NWPGCL | 1*278+1*132 | 410 | 410 | 0 | 0 | 0 | 0 | 410 |  | Gas shortage.
116 | Noapara 40 MW PP (Khanjahan Ali) |  | HFO | NENP | 5*8.5 | 40 | 40 | 0 | 24 | 0 | 24 | 16 |  | Fuel shortage
117 | Noapara 100 MW PP (Bangla Trac) |  | HSD | IPP | 70*1.4 | 100 | 100 | 0 | 0 | 0 | 0 | 100 |  | Fuel shortage
118 | Rupsha 105 MW PP (Orion rupsha) |  | HFO | IPP | 6*18.445 | 105 | 105 | 17 | 55 | 17 | 55 | 50 |  | Fuel shortage
119 | Madhumati 100 MW PP |  | HFO | NWPGCL | 6*18 | 105 | 105 | 0 | 67 | 32 | 100 |  |  | Fuel shortage
120 | Mongla Orion 100 MW Solar PP |  | Solar | IPP | 100 | 100 | 100 | 81 | 0 | 100 | 0
| Khulna 330 MW CCPP (OIL) |  | Gas/HSD | BPDB | 1*220+1*110 | 0 | 0 | 0 | 0 | 0 | 0 |  |  | On test.
| Rampal 1320 MW (BIFPCL) |  | Coal | NTPC&BPDB | 660*2 | 617 | 617 | 0 | 0 | 0 | 0 |  |  | Coal Shortage.
| Khulna Area Total |  |  |  |  | 3005 | 3001 | 995 | 1023 | 1069 | 1251 | 905 | 43
121 | Barisal 110 MW PP (Summit ) |  | HFO | IPP | 7*17.076 | 110 | 110 | 16 | 16 | 16 | 16 | 78 |  | Fuel shortage
122 | Bhola 33 MW PP (Venture) |  | Gas | NENP | 1*34.50 | 40 | 40 | 15 | 19 | 16 | 19 |  | 21 | Engine problem
123 | Bhola 225 MW CCPP |  | Gas | PDB | 2*63+1*68 | 194 | 194 | 190 | 190 | 190 | 190
| Bhola 95 MW PP (Aggreko) |  | Gas | QRPP | 96*1.10 | 0 | 0 | 0 | 0 | 0 | 0 |  |  | Contract Expired |  | From 18-3-2022
124 | Payra 1320 MW |  | Coal | BCPCL | 2*622 | 1244 | 1244 | 1244 | 1244 | 1244 | 1244
125 | Bhola Nutan Biddut BD LTD |  | Gas | IPP | 220 | 220 | 220 | 105 | 108 | 110 | 110 |  |  | GT-1 under maint.
126 | United Payra Power Ltd. |  | HFO | IPP | 8*18.5+1*9.5 | 150 | 150 | 35 | 116 | 35 | 150
127 | Barisal 307 MW |  | Coal | BCPCL | 307*1 | 307 | 307 | 8 | 149 | 0 | 0 |  |  | Coal Shortage.
| Barisal Area Total |  |  |  |  | 2265 | 2265 | 1613 | 1842 | 1611 | 1729 | 78 | 21
128 | Baghabari 71 MW GTPP |  | Gas | PDB | 1*71 | 71 | 71 | 0 | 0 | 0 | 0 | 71 |  | Gas shortage
| Baghabari 100 MW GTPP |  | Gas | PDB | 1*100 | 100 | 100 | 0 | 0 | 0 | 0 | 100 |  | Gas shortage
129 | Baghabari 50 MW Peaking PP |  | HFO | PDB | 6*8.9 | 52 | 52 | 7 | 34 | 0 | 34 |  | 18 | Engine problem
130 | Bera 70 MW Peaking PP |  | HFO | PDB | 9*8.29 | 71 | 71 | 5 | 22 | 0 | 37 |  | 34 | Engine problem
131 | Amnura 50 MW PP(Sinha) |  | HFO | QRPP | 7*7.79 | 50 | 0 | 0 | 0 | 0 | 0 |  |  | Contract Expired
132 | Katakhali 50 MW PP (Northern) |  | HFO | QRPP | 6*8.9 | 50 | 50 | 0 | 8 | 42 | 42 |  |  | Engine problem
133 | Katakhali 50 MW Peaking PP |  | HFO | PDB | 6*8.7 | 50 | 50 | 16 | 40 | 40 | 40 |  | 10 | Engine problem
134 | Sirajgonj 225MW CCPP Unit-1 |  | Gas/HSD | NWPGCL | 1*150+1*75 | 210 | 210 | 147 | 182 | 179 | 182 | 28 |  | Gas shortage
135 | Sirajgonj 225MW CCPP Unit-2 |  | Gas/HSD | NWPGCL | 1*150+1*75 | 220 | 220 | 0 | 0 | 0 | 0 | 220 |  | Gas shortage
136 | Sirajgonj 225MW CCPP Unit-3 |  | Gas/HSD | NWPGCL | 1*141 | 220 | 220 | 125 | 0 | 0 | 0 | 220 |  | Gas shortage
137 | Sirajgonj 400 MW CCPP Unit-4 |  | Gas/HSD | SNWPGCL | 1*282+1*132 | 414 | 414 | 148 | 276 | 200 | 200 | 114 |  | Gas shortage
138 | Santahar 50 MW Peaking PP |  | HFO | PDB | 6*8.7 | 50 | 50 | 18 | 29 | 0 | 30 |  | 20 | Engine problem
139 | Bogra 22 MW PP (GBB) |  | Gas | RPP | 6*4 | 22 | 22 | 17 | 22 | 18 | 22
| Bogura 20 MW PP (Energyprima) |  | Gas | NENP | 5*3.3+5*2 | 0 | 0 | 0 | 0 | 0 | 0 |  |  | Contract Expired
140 | Ullapara 11 MW PP (Summit) |  | Gas | SIPP, REB | 4*2.90 | 11 | 11 | 11 | 11 | 11 | 11
141 | Natore 52 MW PP (Rajlanka) |  | HFO | IPP | 6*8.92 | 52 | 52 | 52 | 0 | 0 | 0 | 52 |  | Fuel shortage
142 | Chapainawabganj 100 MW Peaking PP |  | HFO | PDB | 12*8.924 | 104 | 104 | 50 | 90 | 42 | 96
143 | Baghabari 200 MW PP (Paramount) |  | HSD | IPP | 135*1.6 | 200 | 200 | 0 | 0 | 0 | 0 | 200 |  | Fuel shortage
144 | Bagura 113 MW PP (Confidence)-2 |  | HFO | IPP | 6*18.55+7.2 | 113 | 113 | 50 | 50 | 50 | 50 | 63 |  | Fuel shortage
145 | Confidence Power Bogura Unit-1 113 MW |  | HFO | IPP | 6*18.55 | 113 | 113 | 38 | 75 | 35 | 95 | 18 |  | Fuel shortage
146 | Sirajgonj 6.55 MW Solar |  | Solar | NWPGCL | 1*6 | 6 | 6 | 3 | 0 | 6 | 0
| Adani Power Jharkhanda Ltd |  | Coal | Import | 0 | 0 | 0 | 0 | 0 |  | 0 |  |  | On test.
| Rajshahi Area Total |  |  |  |  | 2179 | 2129 | 687 | 839 | 623 | 839 | 1086 | 82
147 | Barapukuria TPP Unit-1 |  | Coal | PDB | 1*125 | 125 | 85 | 0 | 0 | 0 | 0 | 85 |  | Coal Shortage.
| Barapukuria TPP Unit-2 |  | Coal | PDB | 1*125 | 125 | 85 | 0 | 0 | 0 | 0 |  | 85 | Under maint
148 | Barapukuria 275 MW TPP Unit-3 |  | Coal | PDB | 1*275 | 274 | 274 | 200 | 200 | 250 | 250 |  | 24
149 | Rangpur 20 MW GTPP |  | HSD | PDB | 1*20 | 20 | 20 | 0 | 0 | 0 | 0 | 20 |  | Fuel conservation
150 | Saidpur 20 MW GTPP |  | HSD | PDB | 1*20 | 20 | 20 | 0 | 0 | 0 | 0 | 20 |  | Fuel conservation
151 | Rangpur 113 MW PP (Confidence) |  | HFO | IPP | 9*6.984+7*7.015+3.15*2 | 113 | 113 | 35 | 100 | 49 | 100 | 13 |  | Fuel shortage
152 | Sympa Solar Power 8MW |  | Solar | IPP | 8 MW | 8 | 8 | 5 | 0 | 8 | 0
153 | Energypac Power Venture Thakurgaon Ltd. |  | HFO | IPP | 115 | 115 | 115 | 37 | 113 | 35 | 113
154 | Intraco Solar 30 MW |  | Solar | IPP | 1*30 | 30 | 30 | 27 | 0 | 30 | 0
| Teesta Solar Limited |  | Solar | BPCL | 16*12.5 | 0 | 0 | 124 | 0 | 130 | 0
| Rangpur Area Total |  |  |  |  | 830 | 750 | 428 | 413 | 502 | 463 | 138 | 109
| Total |  |  |  |  | 23482 | 22700 | 8527 | 10349 | 8913.6 | 10651 | 7048 | 2583
A. |  | 2023-02-11 | (Yesterday) |  |  |  |  | Saturday
1 | Highest Generation : |  |  | 10349 | MW at | 21:00 | hrs | 11 Evening Peak Hour : | [5 empty] | 21:00 | hrs.
2 | Minimum Generation : |  |  | 6670 | MW at | 5:00 | hrs | 12 Max. Demand (Generation end) at evening peak hour : | [5 empty] | 10376 | MW
3 | Day peak Generation : |  |  | 8527 | MW at | 12:00 | hrs | 13 Max. Demand (Substation end) at evening peak hour : | [5 empty] | 9842.97 | MW
4 | Evening peak Generation : |  |  | 10349 | MW at | 21:00 | hrs | 14 Load Shed (Substation end) at evening peak hour : | [5 empty] | 25 | MW
5 | Total Energy Generation : |  | 203.2969 | MKWHr | By Solar | 2.1159 | MKWHr | 15. Area wise Demand (S/S end), Supply (S/S end) & | [5 empty] | 16. Hourly Load Shed during
| By Gas : | 103.1356 | MKWHr |  | By Oil: | 36.7841 | MKWHr | Load Shed (S/S end) at Evening peak hour in MW : | [5 empty] | Evening Peak hours :
| By Coal : | 37.6826 | MKWHr |  | By Hydro: | 0.73236 | MKWHr | Area | Demand | Supply |  | Loadshed |  | Time |  | Loadshed
6 | Generation Shortfall : |  | For Fuel Limitation = |  |  | 7048 | MW | Dhaka | 3531.77 | 3531.77 |  | 0 |  | 18:00 |  | 510
|  |  | For Plants S/D or M/C prob = |  |  | 2583 | MW | Chittagong | 1043.5 | 1043.5 |  | 0 |  | 19:00 |  | 690.2597
|  |  | Total = |  |  | 9631 | MW | Khulna | 1129.8 | 1129.8 |  | 0 |  | 19:30 |  | 399.9636
7 | Total Gas Supplied : |  |  | 844.93 | MMCFD |  |  | Rajshahi | 1001.9 | 1001.9 |  | 0 |  | 20:00 |  | 466.317
8 | Fuel Cost : | i) Gas : | Taka | 113578196.452 | ii) Oil : | Taka | 488110785.49 | Comilla | 905 | 905 |  | 0 |  | 21:00 |  | 24.8825
|  | iii) Coal : | Taka | 306735054 | Total | Taka | 908424035.942 | Mymensingh | 934 | 909 |  | 25 |  | 22:00 |  | 27
9 | Power flow through E-W Interconnectors : |  |  |  | i) Energy | 0 | MKWHr. | Sylhet | 352 | 352 |  | 0 |  | 23:00 |  | 30
| ii) During Peak Demand : |  |  | 970 | MW (E to W) at | 21:00 | hrs | Barisal | 274 | 274 |  | 0 |  | 24:00 |  | 0
| iii) Maximum : |  |  | 844 | MW at | 17:00 | hrs | Rangpur | 671 | 671 |  | 0
10 | Maximum Temperature in Dhaka was |  |  |  | 30.5° C |  |  | Total | 9842.97 | 9817.97 |  | 25
B. |  | 2023-02-12 | (Today) |  |  |  | Sunday |  |  | Probable max. temperature in Dhaka |  |  | 30.3° C
Forecast
1 | Maximum Demand* Evening (Generation end) |  |  |  | 10800 | MW |  | 6 Total Load Shed forecast (Substation end) : |  |  |  |  | 137 | MW
2 | Maximum Generation (Generation end) |  |  |  | 10651 | MW |  | 7 Area wise Load Shed forecast (Substation end) :
3 | Maximum Demand* Day (Generation end) |  |  |  | 9600 | MW
4 | Reserve(Generation end) |  |  |  | - | MW |  | Dhaka | Chittagong | Khulna | Rajshahi | Comilla | Mymensingh | Sylhet | Barisal | Rangpur
5 | Total Energy Generation |  |  |  | 212.1564 | MKWHr |  | MW | MW | MW | MW | MW | MW | MW | MW | MW
6 | Actual Minimum Generation up to 8:00 hrs. |  |  |  | 7227 | MW at | 5:00 | 47 | 18 | 18 | 15 | 12 | 12 | 0 | 0 | 15
* Import Through HVDC C/B Interconnector : |  |  |  |  | i) Energy | 20.2429 | MKWHr. | ii) HVDC Flow at Peak Time |  | 845 | MW at | 21:00 | hrs.
* Import Through Comilla C/B Interconnector : |  |  |  |  | i) Energy | 2.6035 | MKWHr. | iii) Maximum HVDC Flow : |  | 903 | MW at | 16:00 | hrs.
*Cost for HVDC, Tripura & Solar energy is not usually included in the total fuel cost.
Water Level of Kaptai Lake at 06:00 hr (ft): |  |  |  |  | (a) Yesterday : | 82.43 |  | (b) Today: | 82.37 |  | (c) Rule Curve: |  | 95.46
.
|  |  |  | Sub Divisional Engineer | [6 empty] | Executive Engineer
|  |  |  | Network Operation Division | [6 empty] | Network Operation Division

## YesterdayGen
2023-02-11
Plant Name | Ghorasal TPP (Unit-1&2) | Ghorasal Repowered CCPP:Unit-3 (GT | Ghorasal Repowered CCPP Unit-4 | Ghorasal TPP Unit-5 | Ghorasal 365 MW CCPP Unit-7 | Ghorashal 108MW PP (Regent) | Ghorashal 78.5 MW PP(MAX) | Haripur 412 MW CCPP | Haripur 360MW CCPP(HPL) | Plant Removed | Haripur GTPP | Meghnaghat 450 MW CCPP(MPL) | Meghnaghat CCPP(Summit) | Meghnaghat 100 MW(IEL) | Madanganj 102 PP(Summit) | Madanganj-55 MW PP(Summit) | Siddhirganj 335 MW CCPP | 210 MW Siddhirgonj TPP | Siddhirgonj 2*120 MW GTPP | Siddhirganj 100 PP(Dutch Bangla) | Gagnagar 102 MW PP (Digital Power) | Kodda 150MW PP | Keraniganj 100 MW PP (Powerpac) | Bosila 108MW PP(CLC) | Pagla (DPA ) | Katpotti 52 MW PP (Sinha) | Kamalaghat 54 MW PP(Banco Energy) | Manikganj 55 MW PP (Northern) | Nababganj 55 MW PP (Southern power ) | Narshingdi 22 MW PP (Doreen) | Summit Ashulia | Summit Madhabdi | Maona 33 MW PP(Summit) | Rupganj 33 MW PP(Summit) | Gazipur 52 MW PP | Tongi 80 MW GTPP | Karnaphuli Hydro PP Unit-1, 2 & 3 | Karnaphuli Hydro PP Unit-4 & 5 | Chattogram TPP-1 | Chattogram TPP-2 | Raozan 25 MW PP | Sikalbaha 225MW CCPP (Gas) | Sikalbaha 225MW CCPP(Oil) | Sikalbaha 150MW GTPP | Sikalbaha 150MW GTPP(Oil) | Plant Removed | Tangail Palli Power Gen 22 MW | Hathazari 100 MW peaking PP | Dohazari -Kalaish 100 MW Peaking | Juldah 100 MW Unit-1 (Acorn) | Chattogram 108 MW PP (ECPV) | Patenga 50MW PP (Baraka) | Barabkunda 22 MW PP (Regent) | Malancha, Ctg. EPZ (United) | Ashuganj TPP Unit- 3 | Ashuganj TPP Unit- 4 | Ashuganj TPP Unit- 5 | Ashuganj 450 MW CCPP(North) | Ashuganj 450 MW CCPP(South) | Ashuganj 225 MW CCPP | Ashuganj 195MW PP (APSCL-United) | Chandpur 150 MW CCPP | Ashuganj 50 MW PP | Ashuganj 55 MW PP (Precision) | Ashuganj 53MW PP (United) | Ashuganj 51 MW PP (Midland) | B.Baria (Aggreko) 85MW | Titas 50 MW Peaking PP | Jangalia 52 MW PP (Lakdanavi) | Feni 22MW PP (Doreen) | Feni 11 MW PP (Doreen) | Jangalia 33MW PP (Summit) | Cumilla 25 MW PP (Summit) | Impoprt (Tripura) | RPCL 210MW CCPP | Jamalpur 95 MW PP(Powerpac) | Tangail 22 MW PP (Doreen) | Sarishabari 3 MW Solar Plant | Fenchugonj CCPP Phase-1 | Fenchugonj CCPP Phase-2 | Fenchugonj 51 MW PP (Barakatullah) | Fenchuganj 44MW (Energyprima) | Kushiara 163 MW CCPP (KP) | Shajibazar 330 MW CCPP | Shahjibazar GTPP Unit- 8 & 9 | Shahjibazar 86MW PP (Shahjibazar) | Shahjibazar 50MW PP (EPL) | Sylhet 225 MW CCPP | Sylhet 20 MW GTPP | Sylhet 50MW PP (EPL) | Sylhet 10MW PP (Desh) | Bibiana-II 341 MW CCPP (Summit) | Shahjahanulla 25 MW PP | Hobiganj 11MW PP Cofidence-E | Daudkandi 200 MW PP (B.Trac) | Kodda 300 MW PP Unit-2 (Summit) | Keranigonj 300 MW PP (APR) | Bramhangoan 100 MW PP (Aggreko) | Mymensingh 200 MW PP (United) | Aurahati 100MW PP (Aggreko) | Kodda 149 MW PP Unit-1 (Summit) | Teknaf 20MW PP (Solartech) | Juldah 100 MW PP Unit-3 (Acorn) | Chandpur 200MW (Desh energy) | Ashuganj 150MW PP (Midland) | Bibiyana-III 400 MW CCPP | Jamalpur 115 MW PP (United) | Gazipur 100 MW PP | Sikalbaha 105 MW PP (Baraka Sikalbaha) | Kaptai 7 MW Solar PP | Anwara 300 MW PP (United) | Jodiac Power | Karnaphuli Power Ltd. | Feni Lanka Power | Chowmuhani 113 MW | Juldah unit-2 (Acorn) | Bibiyana South 400 MW | Meghnaghat 104 MW PP (OPCL) | Sutiakhali 50 MW Solar PP | Manikgonj 162MW PP(MPGL) | Anlima Energy Ltd. | Shahjibazar 100 MW GTPP | Bhairob 54.5 MW | Spectra Solar Plant Ltd. | Chandpur 115(Doreen) | Kanchan Purbachal Power Generation Ltd. | Ashuganj 420 MW CCPP(East) | Mirsharai 150 MW (Oil) | Mirsharai 150 MW (Gas) | EasternBlank | Bheramara (HVDC ) | Bheramara GTPP Unit-3 | Bheramara 410 MW CCPP | Khulna 115 MW PP (KPCL-1 & 3) | Khulna 115 PP MW (KPCL-2) | Khulna 225 MW CCPP | Khulna 60MW | Khulna (Aggreeco) 55MW | Faridpur 50 MW Peaking PP | Gopalganj 100 MW Peaking PP | Noapara 40 MW PP (Khanjahan Ali) | Bhola 225 MW CCPP | Bhola 33 MW PP (Venture) | Barisal 110 MW PP (Summit ) | Barisal GT PP Unit-1& 2 | Baghabari 100 MW GTPP | Baghabari 71 MW GTPP | Baghabari 50 MW Peaking PP | Bera 70 MW Peaking PP | Chapainawabganj 100 MW Peaking PP | Amnura 50 MW PP(Sinha) | Katakhali 50 MW PP (Northern) | Katakhali 50 MW Peaking PP | Natore 52 MW PP (Rajlanka) | Santahar 50 MW Peaking PP | Bogra 22 MW PP (GBB) | Bogura 20 MW PP (Energyprima) | Ullapara 11 MW PP (Summit) | Barapukuria TPP Unit-1 | Barapukuria TPP Unit-2 | Barapukuria 275 MW TPP Unit-3 | Rangpur 20 MW GTPP | Saidpur 20 MW GTPP | Sirajgonj 225MW CCPP Unit-1 (Gas) | Sirajgonj 225MW CCPP Unit-1(Oil) | Sirajgonj 225 MW CCPP Unit-2 (Gas) | Sirajgonj 225 MW CCPP Unit-2 (Oil) | Bhola 95 MW PP (Aggreko) | Noapara 100 MW PP (Bangla Trac) | Sirajgonj 225MW CCPP Unit-3 (Gas) | Sirajgonj 225MW CCPP Unit-3 (Oil) | Sirajgonj 400 MW CCPP Unit-4 | Rupsha 105 MW PP (Orion rupsha) | Baghabari 200 MW PP (Paramount) | Bagura 113 MW PP (Confidence)-2 | Madhumati 100 MW PP | Rangpur 113 MW PP (Confidence) | Sirajgonj 400MW CCPP Unit-4 (Oil) | Sympa Solar Power 8MW | Confidence Power Bogura Unit-1 113 MW | Payra 1320 MW | Bhola Nutan Biddut BD LTD (GAS) | Bhola Nutan Biddut BD LTD (OIL) | United Payra Power Ltd. | Sirajgonj 6.55 MW Solar | Mongla Orion 100 MW Solar PP | Energypac Power Venture Thakurgaon Ltd. | Khulna 330 MW CCPP (OIL) | Khulna 330 MW CCPP (GAS) | Rampal 1320 MW (BIFPCL) | Intraco Solar 30 MW | Barisal 307 MW | Adani Power Jharkhanda Ltd | Teesta Solar Limited | WesternBlank | Eastern Grid Total | Western Grid Total | Total (MW) | Gas (Public) | HVDC | Gas (Private) | HSD (Private) | HFO (Private) | Coal | Hydro | HSD (Public) | HFO (Public) | Tripura | Solar | Shortage | Water Level
1:00 | 0 | 0 | 180 | 0 | 0 | 81 | 0 | 0 | 280 |  | 0 | 225 | 150 | 17 | 0 | 15 | 0 | 0 | 0 | 17 | 16 | 16 | 0 | 0 | 0 | 0 | 0 | 0 | 17 | 19 | 22 | 28 | 32 | 25 | 8 | 0 | 30 | 0 | 0 | 0 | 8 | 132 | 0 | 0 | 0 |  | 6 | 50 | 0 | 22 | 0 | 19 | 0 | 0 | 0 | 0 | 0 | 350 | 0 | 185 | 90 | 0 | 45 | 20 | 0 | 43 | 0 | 31 | 8 | 21 | 8 | 33 | 21 | 88 | 107 | 0 | 11 | 0 | 30 | 43 | 42 | 40 | 112 | 0 | 63 | 87 | 0 | 213 | 19 | 0 | 10 | 300 | 8 | 8 | 0 | 32 | 0 | 0 | 9 | 0 | 17 | 0 | 25 | 34 | 6 | 0 | 49 | 17 | 45 | 0 | 16 | 17 | 74 | 17 | 9 | 25 | 320 | 17 | 0 | 17 | 51 | 0 | 0 | 0 | 18 | 17 | 12 | 0 | 0 |  | 807 | 0 | 0 | 0 | 0 | 0 | 0 | 0 | 0 | 0 | 0 | 192 | 17 | 0 | 0 | 0 | 0 | 0 | 0 | 0 | 0 | 0 | 0 | 0 | 0 | 20 | 0 | 8 | 0 | 0 | 200 | 0 | 0 | 151 | 0 | 0 | 0 | 0 | 0 | 121 | 0 | 230 | 17 | 0 | 50 | 0 | 65 | 0 | 0 | 35 | 1244 | 108 | 0 | 0 | 0 | 0 | 0 | 0 | 0 | 0 | 0 | 0 | 0 | 0 |  | 4295 | 3265 | 7560 | 2407 | 807 | 1855 | 0 | 832 | 1444 | 30 | 0 | 97 | 88 | 0 | 0 | 82.44
2:00 | 0 | 0 | 180 | 0 | 0 | 81 | 0 | 0 | 285 |  | 0 | 225 | 146 | 17 | 0 | 15 | 0 | 0 | 0 | 17 | 8 | 0 | 0 | 0 | 0 | 0 | 0 | 0 | 17 | 19 | 22 | 28 | 32 | 25 | 0 | 0 | 30 | 0 | 0 | 0 | 8 | 131 | 0 | 0 | 0 |  | 6 | 0 | 0 | 22 | 0 | 0 | 0 | 0 | 0 | 0 | 0 | 350 | 0 | 183 | 90 | 0 | 45 | 20 | 0 | 43 | 0 | 0 | 8 | 21 | 8 | 33 | 21 | 84 | 107 | 0 | 11 | 0 | 30 | 43 | 42 | 40 | 112 | 0 | 63 | 10 | 0 | 213 | 19 | 0 | 10 | 280 | 8 | 8 | 0 | 0 | 0 | 0 | 9 | 0 | 17 | 0 | 25 | 34 | 11 | 0 | 49 | 17 | 34 | 0 | 16 | 17 | 56 | 17 | 9 | 25 | 320 | 17 | 0 | 17 | 51 | 0 | 0 | 0 | 18 | 17 | 12 | 0 | 0 |  | 762 | 0 | 0 | 0 | 0 | 0 | 0 | 0 | 0 | 0 | 0 | 192 | 17 | 0 | 0 | 0 | 0 | 0 | 0 | 0 | 0 | 0 | 0 | 0 | 0 | 20 | 0 | 8 | 0 | 0 | 200 | 0 | 0 | 151 | 0 | 0 | 0 | 0 | 0 | 125 | 0 | 224 | 17 | 0 | 50 | 0 | 34 | 0 | 0 | 35 | 1244 | 108 | 0 | 0 | 0 | 0 | 0 | 0 | 0 | 0 | 0 | 0 | 0 | 0 |  | 4004 | 3187 | 7191 | 2408 | 762 | 1753 | 0 | 710 | 1444 | 30 | 0 | 0 | 84 | 0 | 0 | 82.44
3:00 | 0 | 0 | 180 | 0 | 0 | 81 | 0 | 0 | 294 |  | 0 | 225 | 148 | 18 | 0 | 0 | 0 | 0 | 0 | 17 | 8 | 0 | 0 | 0 | 0 | 0 | 0 | 0 | 17 | 19 | 22 | 28 | 32 | 25 | 0 | 0 | 30 | 0 | 0 | 0 | 0 | 132 | 0 | 0 | 0 |  | 6 | 0 | 0 | 22 | 0 | 0 | 0 | 0 | 0 | 0 | 0 | 350 | 0 | 188 | 90 | 0 | 45 | 20 | 0 | 43 | 0 | 0 | 8 | 21 | 8 | 33 | 19 | 82 | 107 | 0 | 11 | 0 | 30 | 43 | 11 | 40 | 112 | 0 | 63 | 10 | 0 | 213 | 19 | 0 | 10 | 270 | 8 | 8 | 0 | 0 | 0 | 0 | 9 | 0 | 0 | 0 | 25 | 34 | 13 | 0 | 49 | 0 | 34 | 0 | 16 | 17 | 56 | 0 | 9 | 25 | 320 | 17 | 0 | 17 | 51 | 0 | 0 | 0 | 18 | 17 | 3 | 0 | 0 |  | 762 | 0 | 0 | 0 | 0 | 0 | 0 | 0 | 0 | 0 | 0 | 192 | 16 | 0 | 0 | 0 | 0 | 0 | 0 | 0 | 0 | 0 | 0 | 0 | 0 | 20 | 0 | 8 | 0 | 0 | 200 | 0 | 0 | 151 | 0 | 0 | 0 | 0 | 0 | 124 | 0 | 225 | 17 | 0 | 50 | 0 | 0 | 0 | 0 | 0 | 1244 | 108 | 0 | 0 | 0 | 0 | 0 | 0 | 0 | 0 | 0 | 0 | 0 | 0 |  | 3896 | 3117 | 7013 | 2402 | 762 | 1723 | 0 | 570 | 1444 | 30 | 0 | 0 | 82 | 0 | 0 | 82.43
4:00 | 0 | 0 | 130 | 0 | 0 | 42 | 0 | 0 | 300 |  | 0 | 225 | 148 | 17 | 0 | 0 | 0 | 0 | 0 | 17 | 8 | 0 | 0 | 0 | 0 | 0 | 0 | 0 | 17 | 19 | 22 | 28 | 32 | 25 | 0 | 0 | 30 | 0 | 0 | 0 | 0 | 132 | 0 | 0 | 0 |  | 6 | 0 | 0 | 22 | 0 | 0 | 0 | 0 | 0 | 0 | 0 | 310 | 0 | 210 | 90 | 0 | 45 | 20 | 0 | 10 | 0 | 0 | 8 | 21 | 8 | 33 | 21 | 84 | 107 | 0 | 11 | 0 | 30 | 43 | 11 | 10 | 112 | 0 | 63 | 10 | 0 | 212 | 19 | 0 | 10 | 260 | 8 | 8 | 0 | 0 | 0 | 0 | 9 | 0 | 0 | 0 | 25 | 34 | 13 | 0 | 49 | 0 | 27 | 0 | 16 | 17 | 56 | 0 | 9 | 25 | 320 | 17 | 0 | 17 | 51 | 0 | 0 | 0 | 18 | 17 | 3 | 0 | 0 |  | 763 | 0 | 0 | 0 | 0 | 0 | 0 | 0 | 0 | 0 | 0 | 191 | 16 | 0 | 0 | 0 | 0 | 0 | 0 | 0 | 0 | 0 | 0 | 0 | 0 | 20 | 0 | 8 | 0 | 0 | 200 | 0 | 0 | 151 | 0 | 0 | 0 | 0 | 0 | 120 | 0 | 235 | 17 | 0 | 50 | 0 | 0 | 0 | 0 | 0 | 1182 | 108 | 0 | 0 | 0 | 0 | 0 | 0 | 0 | 0 | 0 | 0 | 0 | 0 |  | 3717 | 3061 | 6778 | 2330 | 763 | 1627 | 0 | 562 | 1382 | 30 | 0 | 0 | 84 | 0 | 0 | 82.43
5:00 | 0 | 0 | 130 | 0 | 0 | 42 | 0 | 0 | 303 |  | 0 | 225 | 150 | 17 | 0 | 0 | 0 | 0 | 0 | 17 | 8 | 0 | 0 | 0 | 0 | 0 | 0 | 0 | 17 | 19 | 22 | 28 | 16 | 25 | 0 | 0 | 30 | 0 | 0 | 0 | 0 | 115 | 0 | 0 | 0 |  | 6 | 0 | 0 | 22 | 0 | 0 | 0 | 0 | 0 | 0 | 0 | 310 | 0 | 222 | 90 | 0 | 45 | 20 | 0 | 10 | 0 | 0 | 8 | 21 | 8 | 33 | 21 | 84 | 108 | 0 | 11 | 0 | 30 | 43 | 11 | 10 | 112 | 0 | 62 | 10 | 0 | 212 | 20 | 0 | 10 | 280 | 8 | 8 | 0 | 0 | 0 | 0 | 9 | 0 | 0 | 0 | 25 | 34 | 8 | 0 | 49 | 0 | 17 | 0 | 16 | 17 | 56 | 0 | 9 | 25 | 310 | 17 | 0 | 17 | 51 | 0 | 0 | 0 | 18 | 17 | 3 | 0 | 0 |  | 762 | 0 | 0 | 0 | 0 | 0 | 0 | 0 | 0 | 0 | 0 | 191 | 15 | 0 | 0 | 0 | 0 | 0 | 0 | 0 | 0 | 0 | 0 | 0 | 0 | 20 | 0 | 8 | 0 | 0 | 200 | 0 | 0 | 154 | 0 | 0 | 0 | 0 | 0 | 122 | 0 | 242 | 17 | 0 | 0 | 0 | 0 | 0 | 0 | 0 | 1140 | 102 | 0 | 0 | 0 | 0 | 0 | 0 | 0 | 0 | 0 | 0 | 0 | 0 |  | 3697 | 2973 | 6670 | 2305 | 762 | 1652 | 0 | 497 | 1340 | 30 | 0 | 0 | 84 | 0 | 0 | 82.43
6:00 | 0 | 0 | 180 | 0 | 0 | 81 | 0 | 0 | 308 |  | 0 | 225 | 150 | 17 | 0 | 0 | 0 | 0 | 0 | 17 | 8 | 16 | 0 | 0 | 0 | 0 | 0 | 0 | 17 | 19 | 22 | 28 | 26 | 25 | 8 | 0 | 30 | 0 | 0 | 0 | 1 | 105 | 0 | 0 | 0 |  | 6 | 0 | 0 | 22 | 0 | 1 | 0 | 0 | 0 | 0 | 0 | 360 | 0 | 215 | 145 | 0 | 45 | 20 | 0 | 27 | 0 | 0 | 8 | 21 | 8 | 33 | 21 | 82 | 108 | 0 | 11 | 0 | 30 | 43 | 48 | 30 | 112 | 0 | 63 | 84 | 0 | 212 | 20 | 0 | 10 | 310 | 8 | 8 | 0 | 2 | 0 | 0 | 47 | 0 | 1 | 0 | 25 | 34 | 6 | 0 | 8 | 8 | 17 | 0 | 16 | 17 | 56 | 17 | 9 | 25 | 330 | 17 | 0 | 17 | 53 | 0 | 0 | 0 | 18 | 17 | 13 | 0 | 0 |  | 762 | 0 | 0 | 0 | 0 | 0 | 0 | 0 | 0 | 0 | 0 | 191 | 16 | 0 | 0 | 0 | 0 | 0 | 0 | 0 | 0 | 0 | 0 | 0 | 0 | 20 | 0 | 8 | 0 | 0 | 200 | 0 | 0 | 156 | 0 | 0 | 0 | 0 | 0 | 124 | 0 | 242 | 17 | 0 | 0 | 0 | 0 | 0 | 0 | 0 | 1150 | 101 | 0 | 0 | 0 | 0 | 0 | 0 | 0 | 0 | 0 | 0 | 0 | 0 |  | 4147 | 2987 | 7134 | 2433 | 762 | 1929 | 0 | 532 | 1350 | 30 | 0 | 16 | 82 | 0 | 0 | 82.43
7:00 | 0 | 0 | 220 | 0 | 0 | 81 | 0 | 0 | 312 |  | 0 | 225 | 150 | 17 | 20 | 3 | 0 | 0 | 0 | 17 | 8 | 16 | 0 | 0 | 0 | 0 | 0 | 0 | 17 | 0 | 22 | 29 | 25 | 25 | 25 | 0 | 30 | 0 | 0 | 0 | 8 | 107 | 0 | 0 | 0 |  | 6 | 12 | 0 | 22 | 0 | 13 | 0 | 0 | 0 | 0 | 0 | 355 | 0 | 188 | 173 | 0 | 45 | 20 | 0 | 43 | 0 | 0 | 8 | 21 | 8 | 30 | 21 | 90 | 108 | 0 | 11 | 0 | 30 | 43 | 45 | 30 | 112 | 0 | 63 | 84 | 0 | 212 | 19 | 0 | 10 | 320 | 8 | 8 | 0 | 40 | 0 | 0 | 47 | 0 | 17 | 1 | 25 | 34 | 5 | 0 | 9 | 52 | 17 | 0 | 16 | 17 | 56 | 17 | 9 | 25 | 350 | 17 | 1 | 17 | 107 | 0 | 1 | 1 | 18 | 17 | 15 | 0 | 0 |  | 902 | 0 | 0 | 0 | 0 | 0 | 0 | 0 | 0 | 0 | 0 | 176 | 16 | 16 | 0 | 0 | 0 | 0 | 0 | 0 | 0 | 0 | 0 | 0 | 0 | 22 | 0 | 8 | 0 | 0 | 200 | 0 | 0 | 156 | 0 | 0 | 0 | 0 | 0 | 131 | 0 | 242 | 17 | 0 | 0 | 0 | 40 | 0 | 0 | 0 | 1244 | 101 | 0 | 0 | 0 | 1 | 0 | 0 | 0 | 0 | 0 | 0 | 0 | 2 |  | 4446 | 3274 | 7720 | 2434 | 902 | 1986 | 0 | 800 | 1444 | 30 | 0 | 28 | 90 | 6 | 400 | 82.42
8:00 | 0 | 0 | 220 | 0 | 0 | 81 | 0 | 0 | 310 |  | 0 | 225 | 150 | 20 | 50 | 15 | 0 | 0 | 0 | 17 | 8 | 16 | 0 | 0 | 0 | 0 | 0 | 0 | 17 | 0 | 22 | 28 | 25 | 25 | 25 | 0 | 30 | 0 | 0 | 0 | 8 | 137 | 0 | 0 | 0 |  | 6 | 32 | 0 | 22 | 0 | 15 | 0 | 0 | 0 | 0 | 0 | 320 | 0 | 177 | 173 | 0 | 45 | 5 | 0 | 43 | 0 | 10 | 0 | 21 | 8 | 22 | 21 | 96 | 48 | 0 | 11 | 0 | 30 | 43 | 43 | 30 | 112 | 0 | 61 | 84 | 0 | 213 | 19 | 0 | 10 | 310 | 8 | 8 | 0 | 48 | 0 | 0 | 47 | 0 | 17 | 7 | 25 | 34 | 6 | 0 | 9 | 52 | 17 | 1 | 16 | 17 | 54 | 17 | 9 | 25 | 350 | 17 | 8 | 17 | 107 | 0 | 17 | 7 | 18 | 17 | 3 | 0 | 0 |  | 789 | 0 | 0 | 0 | 0 | 0 | 0 | 0 | 0 | 0 | 0 | 183 | 15 | 16 | 0 | 0 | 0 | 0 | 0 | 0 | 0 | 0 | 0 | 0 | 0 | 21 | 0 | 8 | 0 | 0 | 200 | 0 | 0 | 155 | 0 | 0 | 0 | 0 | 0 | 129 | 0 | 229 | 17 | 0 | 0 | 0 | 40 | 0 | 0 | 0 | 1244 | 105 | 0 | 11 | 0 | 15 | 0 | 0 | 0 | 0 | 4 | 0 | 0 | 17 |  | 4437 | 3198 | 7635 | 2340 | 789 | 1946 | 0 | 873 | 1444 | 30 | 0 | 58 | 96 | 59 | 700 | 82.42
9:00 | 0 | 0 | 220 | 0 | 0 | 81 | 0 | 0 | 312 |  | 0 | 225 | 150 | 17 | 50 | 15 | 0 | 0 | 0 | 17 | 16 | 16 | 0 | 0 | 0 | 0 | 0 | 0 | 0 | 0 | 22 | 22 | 30 | 8 | 25 | 0 | 30 | 0 | 0 | 0 | 8 | 147 | 0 | 0 | 0 |  | 6 | 32 | 0 | 22 | 0 | 0 | 0 | 0 | 0 | 0 | 0 | 320 | 0 | 158 | 145 | 0 | 45 | 5 | 0 | 43 | 0 | 31 | 0 | 21 | 8 | 20 | 0 | 102 | 49 | 0 | 11 | 1 | 30 | 43 | 31 | 30 | 112 | 0 | 40 | 84 | 0 | 211 | 19 | 0 | 9 | 290 | 8 | 8 | 0 | 48 | 0 | 0 | 47 | 0 | 17 | 13 | 25 | 34 | 6 | 0 | 9 | 52 | 17 | 2 | 100 | 17 | 54 | 17 | 9 | 25 | 400 | 17 | 18 | 17 | 107 | 0 | 17 | 13 | 18 | 0 | 3 | 0 | 0 |  | 789 | 0 | 0 | 0 | 0 | 0 | 0 | 0 | 0 | 0 | 0 | 177 | 16 | 16 | 0 | 0 | 0 | 0 | 0 | 0 | 0 | 0 | 16 | 0 | 0 | 19 | 0 | 8 | 0 | 0 | 200 | 0 | 0 | 156 | 0 | 0 | 0 | 0 | 0 | 129 | 0 | 202 | 17 | 0 | 32 | 0 | 42 | 0 | 2 | 18 | 1244 | 102 | 0 | 17 | 2 | 40 | 0 | 0 | 0 | 0 | 11 | 0 | 0 | 47 |  | 4447 | 3302 | 7749 | 2313 | 789 | 1856 | 0 | 971 | 1444 | 30 | 0 | 95 | 102 | 149 | 900 | 82.42
10:00 | 0 | 0 | 180 | 0 | 0 | 81 | 0 | 0 | 310 |  | 0 | 225 | 153 | 19 | 50 | 15 | 0 | 0 | 0 | 17 | 16 | 16 | 0 | 0 | 0 | 0 | 0 | 17 | 0 | 10 | 22 | 28 | 33 | 8 | 25 | 0 | 21 | 30 | 0 | 0 | 8 | 150 | 0 | 0 | 0 |  | 6 | 32 | 0 | 22 | 0 | 6 | 0 | 0 | 0 | 0 | 0 | 320 | 0 | 185 | 88 | 0 | 45 | 5 | 0 | 43 | 0 | 31 | 0 | 21 | 8 | 19 | 6 | 108 | 46 | 0 | 11 | 2 | 30 | 43 | 31 | 30 | 112 | 0 | 40 | 84 | 0 | 214 | 18 | 0 | 9 | 290 | 8 | 8 | 0 | 49 | 0 | 0 | 47 | 0 | 17 | 18 | 25 | 34 | 8 | 0 | 9 | 52 | 17 | 3 | 100 | 17 | 54 | 17 | 9 | 25 | 400 | 17 | 29 | 17 | 102 | 0 | 17 | 21 | 18 | 0 | 56 | 0 | 0 |  | 897 | 0 | 0 | 0 | 0 | 0 | 0 | 0 | 0 | 0 | 0 | 177 | 13 | 16 | 0 | 0 | 0 | 0 | 0 | 0 | 0 | 0 | 16 | 8 | 0 | 18 | 0 | 0 | 0 | 0 | 200 | 0 | 0 | 153 | 0 | 0 | 0 | 0 | 0 | 126 | 0 | 175 | 17 | 0 | 50 | 0 | 35 | 0 | 3 | 35 | 1244 | 103 | 0 | 17 | 3 | 63 | 28 | 0 | 0 | 0 | 18 | 0 | 0 | 93 |  | 4533 | 3508 | 8041 | 2365 | 897 | 1770 | 0 | 1058 | 1444 | 51 | 0 | 95 | 108 | 253 | 640 | 82.42
11:00 | 0 | 0 | 220 | 0 | 0 | 80 | 0 | 0 | 301 |  | 0 | 225 | 153 | 20 | 51 | 15 | 0 | 0 | 0 | 17 | 16 | 16 | 0 | 0 | 0 | 0 | 0 | 17 | 0 | 10 | 22 | 27 | 33 | 17 | 25 | 0 | 0 | 30 | 0 | 0 | 8 | 150 | 0 | 0 | 0 |  | 6 | 32 | 0 | 22 | 0 | 14 | 0 | 0 | 0 | 0 | 0 | 320 | 0 | 197 | 88 | 0 | 45 | 5 | 0 | 43 | 0 | 31 | 0 | 21 | 8 | 15 | 18 | 108 | 47 | 0 | 11 | 2 | 10 | 43 | 31 | 30 | 112 | 0 | 62 | 84 | 0 | 212 | 18 | 0 | 9 | 315 | 8 | 8 | 0 | 49 | 0 | 0 | 95 | 0 | 29 | 20 | 25 | 34 | 12 | 0 | 55 | 52 | 17 | 4 | 106 | 17 | 54 | 34 | 9 | 25 | 400 | 17 | 37 | 17 | 80 | 0 | 17 | 25 | 18 | 0 | 70 | 0 | 0 |  | 850 | 0 | 0 | 0 | 0 | 0 | 0 | 0 | 0 | 0 | 0 | 187 | 15 | 16 | 0 | 0 | 0 | 0 | 0 | 36 | 0 | 0 | 16 | 8 | 0 | 18 | 0 | 0 | 0 | 0 | 200 | 0 | 0 | 151 | 0 | 0 | 0 | 0 | 0 | 122 | 0 | 171 | 17 | 0 | 50 | 0 | 35 | 0 | 4 | 35 | 1244 | 105 | 0 | 17 | 4 | 75 | 37 | 0 | 0 | 0 | 23 | 0 | 0 | 117 |  | 4746 | 3553 | 8299 | 2452 | 850 | 1785 | 0 | 1188 | 1444 | 30 | 0 | 131 | 108 | 311 | 690 | 82.42
12:00 | 0 | 0 | 219 | 0 | 0 | 80 | 0 | 0 | 291 |  | 0 | 225 | 150 | 19 | 50 | 15 | 0 | 0 | 0 | 25 | 24 | 0 | 0 | 0 | 0 | 0 | 0 | 17 | 0 | 10 | 22 | 26 | 33 | 25 | 25 | 0 | 0 | 30 | 0 | 0 | 8 | 147 | 0 | 0 | 0 |  | 6 | 32 | 15 | 22 | 0 | 19 | 0 | 0 | 0 | 0 | 0 | 320 | 0 | 214 | 45 | 0 | 45 | 5 | 0 | 43 | 0 | 31 | 0 | 21 | 8 | 15 | 18 | 106 | 47 | 0 | 11 | 2 | 15 | 43 | 31 | 44 | 112 | 0 | 59 | 84 | 0 | 212 | 18 | 0 | 9 | 310 | 8 | 8 | 0 | 49 | 0 | 0 | 97 | 0 | 35 | 20 | 25 | 34 | 13 | 0 | 57 | 52 | 17 | 4 | 106 | 17 | 54 | 34 | 9 | 25 | 395 | 17 | 37 | 17 | 89 | 0 | 17 | 26 | 18 | 0 | 121 | 0 | 0 |  | 897 | 0 | 0 | 0 | 0 | 0 | 0 | 0 | 0 | 0 | 0 | 190 | 15 | 16 | 0 | 0 | 0 | 7 | 5 | 50 | 0 | 0 | 16 | 52 | 18 | 17 | 0 | 11 | 0 | 0 | 200 | 0 | 0 | 147 | 0 | 0 | 0 | 0 | 0 | 125 | 0 | 148 | 17 | 0 | 50 | 0 | 35 | 0 | 5 | 38 | 1244 | 105 | 0 | 35 | 3 | 81 | 37 | 0 | 0 | 0 | 27 | 8 | 0 | 124 |  | 4804 | 3723 | 8527 | 2533 | 897 | 1714 | 0 | 1292 | 1452 | 30 | 0 | 174 | 106 | 329 | 760 | 82.41
13:00 | 0 | 0 | 220 | 0 | 0 | 80 | 0 | 0 | 294 |  | 0 | 225 | 153 | 38 | 50 | 15 | 0 | 0 | 0 | 36 | 24 | 10 | 0 | 0 | 0 | 0 | 0 | 17 | 0 | 10 | 22 | 26 | 33 | 16 | 25 | 0 | 30 | 0 | 0 | 0 | 8 | 147 | 0 | 0 | 0 |  | 6 | 32 | 68 | 22 | 0 | 19 | 0 | 0 | 0 | 0 | 0 | 320 | 0 | 195 | 45 | 0 | 45 | 5 | 0 | 43 | 0 | 31 | 0 | 21 | 8 | 14 | 18 | 124 | 47 | 0 | 11 | 2 | 6 | 43 | 42 | 49 | 112 | 0 | 59 | 84 | 0 | 212 | 18 | 0 | 9 | 315 | 8 | 8 | 0 | 35 | 0 | 0 | 99 | 0 | 35 | 20 | 25 | 34 | 12 | 0 | 57 | 52 | 19 | 4 | 106 | 17 | 54 | 34 | 9 | 25 | 400 | 17 | 40 | 17 | 89 | 0 | 17 | 26 | 18 | 0 | 120 | 0 | 0 |  | 896 | 0 | 0 | 0 | 0 | 0 | 0 | 0 | 0 | 0 | 0 | 185 | 19 | 16 | 0 | 0 | 0 | 34 | 5 | 50 | 0 | 0 | 16 | 52 | 30 | 16 | 0 | 11 | 0 | 0 | 200 | 0 | 0 | 144 | 0 | 0 | 0 | 0 | 0 | 123 | 0 | 140 | 17 | 0 | 50 | 0 | 35 | 0 | 5 | 38 | 1244 | 106 | 0 | 35 | 4 | 82 | 37 | 0 | 0 | 0 | 24 | 74 | 0 | 121 |  | 4901 | 3809 | 8710 | 2490 | 896 | 1737 | 0 | 1311 | 1518 | 30 | 0 | 276 | 124 | 328 | 740.0247 | 82.41
14:00 | 0 | 0 | 220 | 0 | 0 | 80 | 0 | 0 | 270 |  | 0 | 225 | 152 | 50 | 50 | 15 | 0 | 0 | 0 | 42 | 24 | 16 | 0 | 0 | 0 | 0 | 0 | 17 | 0 | 10 | 22 | 26 | 33 | 16 | 25 | 0 | 30 | 0 | 0 | 0 | 8 | 147 | 0 | 0 | 0 |  | 6 | 32 | 68 | 22 | 0 | 19 | 0 | 0 | 0 | 0 | 0 | 320 | 0 | 184 | 45 | 0 | 44 | 5 | 0 | 43 | 0 | 31 | 0 | 21 | 8 | 14 | 18 | 130 | 34 | 0 | 8 | 2 | 12 | 43 | 42 | 48 | 112 | 0 | 60 | 81 | 0 | 212 | 18 | 0 | 9 | 300 | 8 | 8 | 0 | 32 | 0 | 0 | 99 | 0 | 35 | 18 | 25 | 34 | 6 | 0 | 57 | 52 | 32 | 3 | 106 | 17 | 54 | 17 | 9 | 25 | 396 | 17 | 32 | 17 | 89 | 0 | 17 | 22 | 18 | 0 | 140 | 0 | 0 |  | 897 | 0 | 0 | 0 | 0 | 0 | 0 | 0 | 0 | 0 | 0 | 185 | 18 | 0 | 0 | 0 | 0 | 34 | 9 | 50 | 0 | 0 | 16 | 52 | 30 | 16 | 0 | 11 | 0 | 0 | 200 | 0 | 0 | 144 | 0 | 0 | 0 | 0 | 0 | 123 | 0 | 135 | 17 | 0 | 50 | 0 | 34 | 0 | 5 | 35 | 1244 | 105 | 0 | 17 | 3 | 75 | 37 | 0 | 0 | 0 | 19 | 123 | 0 | 112 |  | 4854 | 3796 | 8650 | 2485 | 897 | 1686 | 0 | 1278 | 1567 | 30 | 0 | 286 | 130 | 291 | 690.2597 | 82.42
15:00 | 0 | 0 | 140 | 0 | 0 | 80 | 0 | 0 | 260 |  | 0 | 225 | 150 | 50 | 51 | 15 | 0 | 0 | 0 | 42 | 32 | 32 | 0 | 0 | 0 | 0 | 0 | 17 | 0 | 10 | 22 | 26 | 33 | 16 | 25 | 0 | 30 | 0 | 0 | 0 | 8 | 147 | 0 | 0 | 0 |  | 6 | 32 | 68 | 22 | 0 | 19 | 0 | 0 | 0 | 0 | 0 | 290 | 0 | 185 | 45 | 0 | 45 | 5 | 0 | 43 | 0 | 31 | 0 | 21 | 8 | 14 | 21 | 116 | 34 | 0 | 8 | 1 | 14 | 43 | 47 | 49 | 112 | 0 | 60 | 81 | 0 | 212 | 18 | 0 | 10 | 320 | 8 | 8 | 0 | 30 | 0 | 0 | 48 | 0 | 23 | 14 | 25 | 34 | 6 | 0 | 9 | 52 | 34 | 2 | 106 | 17 | 58 | 17 | 10 | 25 | 395 | 17 | 24 | 17 | 89 | 0 | 17 | 15 | 18 | 0 | 158 | 0 | 0 |  | 902 | 0 | 0 | 0 | 0 | 0 | 0 | 0 | 0 | 0 | 0 | 185 | 16 | 0 | 0 | 0 | 0 | 34 | 23 | 50 | 0 | 0 | 16 | 8 | 30 | 16 | 0 | 11 | 0 | 0 | 200 | 0 | 0 | 145 | 0 | 0 | 0 | 0 | 0 | 120 | 0 | 121 | 17 | 0 | 50 | 0 | 35 | 0 | 4 | 35 | 1232 | 105 | 0 | 0 | 2 | 57 | 37 | 0 | 0 | 0 | 15 | 134 | 0 | 82 |  | 4667 | 3682 | 8349 | 2397 | 902 | 1685 | 0 | 1121 | 1566 | 30 | 0 | 316 | 116 | 216 | 869.9668 | 82.4
16:00 | 0 | 0 | 220 | 0 | 0 | 80 | 0 | 0 | 260 |  | 0 | 225 | 150 | 48 | 51 | 15 | 0 | 0 | 0 | 42 | 32 | 32 | 0 | 0 | 0 | 0 | 17 | 17 | 17 | 10 | 22 | 26 | 33 | 24 | 27 | 0 | 30 | 0 | 0 | 0 | 9 | 147 | 0 | 0 | 0 |  | 6 | 33 | 68 | 22 | 0 | 19 | 0 | 0 | 0 | 0 | 0 | 295 | 0 | 183 | 45 | 0 | 45 | 5 | 0 | 43 | 0 | 31 | 0 | 21 | 8 | 15 | 21 | 110 | 45 | 0 | 8 | 1 | 15 | 43 | 48 | 49 | 112 | 0 | 60 | 84 | 0 | 210 | 18 | 0 | 9 | 300 | 8 | 8 | 0 | 32 | 0 | 0 | 48 | 0 | 17 | 9 | 25 | 34 | 6 | 0 | 9 | 52 | 34 | 1 | 90 | 17 | 72 | 17 | 15 | 25 | 400 | 17 | 13 | 17 | 89 | 0 | 17 | 10 | 18 | 0 | 272 | 0 | 0 |  | 903 | 0 | 0 | 0 | 6 | 0 | 0 | 0 | 0 | 0 | 0 | 185 | 15 | 0 | 0 | 0 | 0 | 34 | 35 | 50 | 0 | 0 | 16 | 8 | 30 | 16 | 0 | 11 | 0 | 0 | 200 | 0 | 0 | 146 | 0 | 0 | 0 | 0 | 0 | 0 | 0 | 132 | 17 | 0 | 50 | 0 | 35 | 0 | 2 | 35 | 1182 | 105 | 0 | 0 | 1 | 34 | 37 | 0 | 0 | 0 | 9 | 139 | 0 | 42 |  | 4878 | 3475 | 8353 | 2499 | 903 | 1678 | 0 | 1161 | 1521 | 30 | 0 | 329 | 110 | 122 | 700.397 | 82.4
17:00 | 0 | 0 | 170 | 0 | 0 | 80 | 0 | 0 | 265 |  | 0 | 50 | 142 | 44 | 51 | 15 | 0 | 0 | 0 | 42 | 42 | 40 | 0 | 0 | 0 | 0 | 17 | 17 | 17 | 0 | 22 | 26 | 33 | 24 | 42 | 0 | 30 | 0 | 0 | 0 | 17 | 150 | 0 | 0 | 0 |  | 6 | 33 | 85 | 22 | 0 | 19 | 0 | 0 | 0 | 0 | 0 | 295 | 0 | 183 | 45 | 0 | 45 | 5 | 0 | 43 | 0 | 31 | 1 | 21 | 8 | 15 | 21 | 110 | 46 | 0 | 10 | 0 | 43 | 43 | 51 | 49 | 112 | 0 | 61 | 86 | 0 | 212 | 18 | 0 | 10 | 270 | 8 | 8 | 0 | 32 | 0 | 0 | 48 | 0 | 17 | 2 | 25 | 34 | 5 | 0 | 9 | 52 | 63 | 0 | 103 | 17 | 72 | 17 | 9 | 25 | 400 | 24 | 4 | 17 | 89 | 0 | 17 | 3 | 28 | 0 | 356 | 0 | 0 |  | 899 | 0 | 0 | 0 | 19 | 0 | 0 | 0 | 0 | 0 | 0 | 184 | 14 | 16 | 0 | 0 | 0 | 34 | 31 | 50 | 0 | 0 | 16 | 0 | 30 | 16 | 0 | 11 | 0 | 0 | 200 | 0 | 0 | 154 | 0 | 0 | 0 | 0 | 0 | 0 | 0 | 166 | 17 | 0 | 50 | 22 | 40 | 0 | 1 | 90 | 1120 | 105 | 0 | 0 | 0 | 11 | 36 | 0 | 0 | 0 | 3 | 132 | 0 | 11 |  | 4819 | 3478 | 8297 | 2567 | 899 | 1509 | 0 | 1345 | 1452 | 30 | 0 | 350 | 110 | 35 | 423.0029 | 82.4
18:00 | 0 | 0 | 170 | 0 | 0 | 81 | 0 | 0 | 303 |  | 0 | 0 | 148 | 51 | 51 | 15 | 0 | 0 | 0 | 45 | 50 | 48 | 0 | 0 | 0 | 0 | 17 | 35 | 35 | 0 | 22 | 16 | 33 | 24 | 42 | 0 | 30 | 0 | 0 | 0 | 17 | 150 | 0 | 0 | 0 |  | 6 | 33 | 85 | 22 | 0 | 19 | 0 | 0 | 0 | 0 | 0 | 350 | 0 | 170 | 45 | 0 | 45 | 5 | 0 | 43 | 0 | 30 | 8 | 21 | 8 | 15 | 21 | 130 | 46 | 0 | 10 | 0 | 43 | 43 | 50 | 49 | 112 | 0 | 60 | 86 | 0 | 213 | 18 | 0 | 10 | 315 | 8 | 8 | 0 | 62 | 0 | 0 | 48 | 0 | 59 | 0 | 25 | 34 | 6 | 0 | 9 | 88 | 85 | 0 | 287 | 17 | 81 | 80 | 9 | 25 | 395 | 50 | 0 | 17 | 89 | 0 | 17 | 0 | 77 | 0 | 306 | 0 | 0 |  | 899 | 0 | 0 | 0 | 26 | 0 | 0 | 0 | 30 | 0 | 24 | 178 | 19 | 16 | 0 | 0 | 0 | 34 | 31 | 68 | 0 | 34 | 40 | 0 | 30 | 17 | 0 | 11 | 0 | 0 | 200 | 0 | 0 | 167 | 0 | 0 | 0 | 0 | 0 | 0 | 0 | 196 | 21 | 0 | 50 | 32 | 86 | 0 | 0 | 95 | 1150 | 105 | 0 | 16 | 0 | 0 | 111 | 0 | 0 | 0 | 0 | 133 | 0 | 0 |  | 5376 | 3819 | 9195 | 2551 | 899 | 1584 | 0 | 2089 | 1483 | 30 | 0 | 429 | 130 | 0 | 510 | 82.4
18:30 | 0 | 0 | 0 | 0 | 0 | 0 | 0 | 0 | 0 |  | 0 | 0 | 0 | 0 | 0 | 0 | 0 | 0 | 0 | 0 | 0 | 0 | 0 | 0 | 0 | 0 | 0 | 0 | 0 | 0 | 0 | 0 | 0 | 0 | 0 | 0 | 0 | 0 | 0 | 0 | 0 | 0 | 0 | 0 | 0 |  | 0 | 0 | 0 | 0 | 0 | 0 | 0 | 0 | 0 | 0 | 0 | 0 | 0 | 0 | 0 | 0 | 0 | 0 | 0 | 0 | 0 | 0 | 0 | 0 | 0 | 0 | 0 | 0 | 0 | 0 | 0 | 0 | 0 | 0 | 0 | 0 | 0 | 0 | 0 | 0 | 0 | 0 | 0 | 0 | 0 | 0 | 0 | 0 | 0 | 0 | 0 | 0 | 0 | 0 | 0 | 0 | 0 | 0 | 0 | 0 | 0 | 0 | 0 | 0 | 0 | 0 | 0 | 0 | 0 | 0 | 0 | 0 | 0 | 0 | 0 | 0 | 0 | 0 | 0 | 0 | 0 | 0 | 0 |  | 0 | 0 | 0 | 0 | 0 | 0 | 0 | 0 | 0 | 0 | 0 | 0 | 0 | 0 | 0 | 0 | 0 | 0 | 0 | 0 | 0 | 0 | 0 | 0 | 0 | 0 | 0 | 0 | 0 | 0 | 0 | 0 | 0 | 0 | 0 | 0 | 0 | 0 | 0 | 0 | 0 | 0 | 0 | 0 | 0 | 0 | 0 | 0 | 0 | 0 | 0 | 0 | 0 | 0 | 0 | 0 | 0 | 0 | 0 | 0 | 0 | 0 | 0 | 0 |  | 0 | 0 | 0 | 0 | 0 | 0 | 0 | 0 | 0 | 0 | 0 | 0 | 0 | 0 | 0 | 0
19:00 | 0 | 0 | 140 | 0 | 0 | 81 | 0 | 0 | 306 |  | 0 | 0 | 145 | 50 | 51 | 15 | 0 | 0 | 0 | 50 | 50 | 48 | 0 | 0 | 0 | 0 | 35 | 55 | 35 | 19 | 22 | 26 | 33 | 17 | 42 | 0 | 30 | 0 | 0 | 0 | 17 | 152 | 0 | 0 | 0 |  | 6 | 49 | 85 | 22 | 0 | 19 | 0 | 0 | 0 | 0 | 0 | 295 | 0 | 193 | 8 | 0 | 45 | 0 | 0 | 43 | 0 | 30 | 8 | 21 | 8 | 15 | 21 | 136 | 57 | 0 | 10 | 0 | 25 | 43 | 51 | 49 | 112 | 0 | 62 | 86 | 0 | 210 | 18 | 0 | 10 | 290 | 8 | 8 | 0 | 65 | 0 | 0 | 77 | 0 | 72 | 0 | 25 | 34 | 10 | 93 | 75 | 88 | 85 | 0 | 296 | 17 | 92 | 114 | 9 | 25 | 400 | 55 | 0 | 159 | 89 | 0 | 17 | 0 | 76 | 0 | 316 | 0 | 0 |  | 713 | 0 | 0 | 0 | 32 | 0 | 0 | 0 | 48 | 0 | 24 | 183 | 18 | 16 | 0 | 0 | 0 | 34 | 28 | 96 | 0 | 42 | 40 | 0 | 30 | 19 | 0 | 11 | 0 | 0 | 200 | 0 | 0 | 173 | 0 | 0 | 0 | 0 | 0 | 0 | 0 | 227 | 55 | 0 | 50 | 67 | 100 | 0 | 0 | 95 | 1222 | 105 | 0 | 150 | 0 | 0 | 113 | 0 | 0 | 0 | 0 | 149 | 0 | 0 |  | 5751 | 4040 | 9791 | 2624 | 713 | 1550 | 0 | 2679 | 1571 | 30 | 0 | 488 | 136 | 0 | 690.2597 | 82.39
19:30 | 0 | 0 | 170 | 0 | 0 | 81 | 0 | 0 | 275 |  | 0 | 0 | 152 | 50 | 51 | 30 | 35 | 0 | 0 | 50 | 50 | 48 | 0 | 0 | 0 | 0 | 35 | 55 | 35 | 19 | 22 | 26 | 33 | 17 | 42 | 0 | 30 | 0 | 0 | 0 | 17 | 151 | 0 | 0 | 0 |  | 6 | 49 | 85 | 22 | 0 | 19 | 0 | 0 | 0 | 0 | 0 | 345 | 0 | 183 | 8 | 0 | 45 | 0 | 0 | 43 | 0 | 30 | 8 | 21 | 8 | 17 | 21 | 136 | 55 | 0 | 10 | 0 | 10 | 43 | 51 | 50 | 112 | 0 | 61 | 86 | 0 | 215 | 19 | 0 | 10 | 335 | 8 | 8 | 0 | 65 | 0 | 0 | 77 | 0 | 73 | 0 | 25 | 34 | 8 | 150 | 75 | 88 | 85 | 0 | 300 | 17 | 92 | 114 | 9 | 25 | 400 | 55 | 0 | 162 | 105 | 0 | 17 | 0 | 76 | 17 | 312 | 0 | 0 |  | 712 | 0 | 0 | 0 | 32 | 0 | 0 | 0 | 38 | 0 | 24 | 186 | 19 | 16 | 0 | 0 | 0 | 34 | 28 | 96 | 0 | 42 | 40 | 0 | 30 | 21 | 0 | 11 | 0 | 0 | 200 | 0 | 0 | 174 | 0 | 0 | 0 | 0 | 0 | 0 | 0 | 245 | 55 | 0 | 50 | 67 | 100 | 0 | 0 | 95 | 1244 | 106 | 0 | 150 | 0 | 0 | 113 | 0 | 0 | 0 | 0 | 150 | 0 | 0 |  | 5974 | 4078 | 10052 | 2775 | 712 | 1594 | 0 | 2733 | 1594 | 30 | 0 | 478 | 136 | 0 | 399.9636 | 0
20:00 | 0 | 0 | 200 | 0 | 0 | 81 | 0 | 0 | 249 |  | 0 | 0 | 155 | 49 | 51 | 30 | 42 | 0 | 0 | 50 | 50 | 48 | 0 | 0 | 0 | 0 | 35 | 55 | 35 | 19 | 22 | 26 | 33 | 23 | 42 | 0 | 30 | 0 | 0 | 0 | 17 | 151 | 0 | 0 | 0 |  | 6 | 56 | 85 | 22 | 0 | 19 | 0 | 0 | 0 | 0 | 0 | 295 | 0 | 192 | 8 | 0 | 45 | 0 | 0 | 43 | 0 | 30 | 8 | 21 | 8 | 17 | 21 | 136 | 83 | 0 | 10 | 0 | 5 | 43 | 51 | 50 | 112 | 0 | 62 | 86 | 0 | 214 | 19 | 0 | 10 | 290 | 8 | 8 | 0 | 156 | 0 | 0 | 78 | 0 | 74 | 0 | 25 | 34 | 8 | 260 | 75 | 88 | 85 | 0 | 300 | 17 | 92 | 114 | 9 | 25 | 400 | 55 | 0 | 162 | 105 | 0 | 17 | 0 | 76 | 11 | 312 | 0 | 0 |  | 712 | 0 | 0 | 0 | 32 | 0 | 0 | 0 | 38 | 0 | 24 | 190 | 22 | 16 | 0 | 0 | 0 | 34 | 37 | 96 | 0 | 42 | 40 | 0 | 29 | 21 | 0 | 11 | 0 | 0 | 200 | 0 | 0 | 177 | 0 | 0 | 0 | 0 | 0 | 0 | 0 | 259 | 55 | 0 | 50 | 67 | 100 | 0 | 0 | 95 | 1244 | 108 | 0 | 150 | 0 | 0 | 113 | 0 | 0 | 0 | 0 | 149 | 0 | 0 |  | 6134 | 4111 | 10245 | 2917 | 712 | 1545 | 0 | 2819 | 1593 | 30 | 0 | 493 | 136 | 0 | 466.317 | 82.39
21:00 | 0 | 0 | 200 | 0 | 0 | 81 | 0 | 0 | 242 |  | 0 | 0 | 149 | 50 | 51 | 30 | 100 | 0 | 0 | 50 | 50 | 48 | 0 | 0 | 0 | 0 | 17 | 35 | 0 | 19 | 22 | 26 | 33 | 24 | 42 | 0 | 30 | 0 | 0 | 0 | 17 | 152 | 0 | 0 | 0 |  | 6 | 56 | 85 | 22 | 0 | 19 | 0 | 0 | 0 | 0 | 0 | 295 | 0 | 193 | 8 | 0 | 45 | 0 | 0 | 43 | 0 | 30 | 8 | 21 | 8 | 20 | 21 | 126 | 105 | 0 | 11 | 0 | 12 | 43 | 51 | 50 | 112 | 0 | 62 | 86 | 0 | 217 | 19 | 0 | 10 | 255 | 8 | 8 | 0 | 245 | 0 | 0 | 79 | 0 | 108 | 0 | 25 | 34 | 10 | 290 | 79 | 88 | 85 | 0 | 300 | 17 | 92 | 114 | 9 | 25 | 400 | 55 | 0 | 133 | 99 | 0 | 17 | 0 | 76 | 17 | 312 | 0 | 0 |  | 845 | 0 | 0 | 0 | 32 | 0 | 0 | 0 | 0 | 0 | 24 | 190 | 19 | 16 | 0 | 0 | 0 | 34 | 22 | 90 | 0 | 8 | 40 | 0 | 29 | 22 | 0 | 11 | 0 | 0 | 200 | 0 | 0 | 182 | 0 | 0 | 0 | 0 | 0 | 0 | 0 | 276 | 55 | 0 | 50 | 67 | 100 | 0 | 0 | 75 | 1244 | 108 | 0 | 116 | 0 | 0 | 113 | 0 | 0 | 0 | 0 | 149 | 0 | 0 |  | 6232 | 4117 | 10349 | 3049 | 845 | 1512 | 0 | 2760 | 1593 | 30 | 0 | 434 | 126 | 0 | 24.8825 | 82.39
22:00 | 0 | 0 | 200 | 0 | 0 | 81 | 0 | 0 | 270 |  | 0 | 0 | 149 | 19 | 51 | 15 | 86 | 0 | 0 | 21 | 16 | 16 | 0 | 0 | 0 | 0 | 17 | 17 | 0 | 19 | 22 | 26 | 33 | 24 | 42 | 0 | 30 | 0 | 0 | 0 | 17 | 152 | 0 | 0 | 0 |  | 6 | 61 | 85 | 22 | 0 | 19 | 0 | 0 | 0 | 0 | 0 | 295 | 0 | 185 | 8 | 0 | 10 | 0 | 0 | 43 | 0 | 30 | 8 | 21 | 8 | 21 | 21 | 122 | 106 | 0 | 11 | 0 | 32 | 43 | 51 | 50 | 112 | 0 | 62 | 86 | 0 | 217 | 19 | 0 | 10 | 250 | 8 | 8 | 0 | 245 | 0 | 0 | 78 | 0 | 108 | 0 | 25 | 34 | 8 | 290 | 79 | 88 | 85 | 0 | 267 | 17 | 92 | 17 | 9 | 25 | 380 | 55 | 0 | 17 | 107 | 0 | 17 | 0 | 81 | 17 | 312 | 0 | 0 |  | 903 | 0 | 0 | 0 | 32 | 0 | 0 | 0 | 0 | 0 | 16 | 166 | 22 | 16 | 0 | 0 | 0 | 34 | 0 | 84 | 0 | 0 | 40 | 0 | 29 | 22 | 0 | 11 | 0 | 0 | 200 | 0 | 0 | 182 | 0 | 0 | 0 | 0 | 0 | 0 | 0 | 277 | 55 | 0 | 50 | 15 | 100 | 0 | 0 | 55 | 1244 | 108 | 0 | 72 | 0 | 0 | 113 | 0 | 0 | 0 | 0 | 180 | 0 | 0 |  | 5806 | 4026 | 9832 | 2970 | 903 | 1539 | 0 | 2265 | 1624 | 30 | 0 | 379 | 122 | 0 | 27 | 82.39
23:00 | 0 | 0 | 200 | 0 | 0 | 81 | 0 | 0 | 270 |  | 0 | 0 | 148 | 17 | 51 | 15 | 97 | 0 | 0 | 17 | 16 | 16 | 0 | 0 | 0 | 0 | 0 | 0 | 0 | 19 | 22 | 26 | 33 | 24 | 25 | 0 | 30 | 0 | 0 | 0 | 8 | 150 | 0 | 0 | 0 |  | 3 | 66 | 85 | 22 | 0 | 19 | 0 | 0 | 0 | 0 | 0 | 305 | 0 | 193 | 8 | 0 | 10 | 0 | 0 | 43 | 0 | 30 | 8 | 21 | 8 | 25 | 21 | 122 | 105 | 0 | 11 | 0 | 30 | 43 | 31 | 50 | 112 | 0 | 61 | 86 | 0 | 217 | 19 | 0 | 10 | 280 | 8 | 8 | 0 | 180 | 0 | 0 | 9 | 0 | 62 | 0 | 25 | 34 | 5 | 250 | 49 | 52 | 84 | 0 | 16 | 17 | 92 | 17 | 5 | 25 | 400 | 50 | 0 | 17 | 107 | 0 | 17 | 0 | 94 | 17 | 322 | 0 | 0 |  | 903 | 0 | 0 | 0 | 32 | 0 | 0 | 0 | 0 | 0 | 16 | 190 | 20 | 16 | 0 | 0 | 0 | 34 | 0 | 96 | 0 | 0 | 40 | 0 | 29 | 22 | 0 | 11 | 0 | 0 | 200 | 0 | 0 | 182 | 0 | 0 | 0 | 0 | 0 | 0 | 0 | 291 | 17 | 0 | 50 | 15 | 71 | 0 | 0 | 35 | 1222 | 108 | 0 | 35 | 0 | 0 | 113 | 0 | 0 | 0 | 0 | 179 | 0 | 0 |  | 5271 | 3927 | 9198 | 3011 | 903 | 1560 | 0 | 1575 | 1601 | 30 | 0 | 396 | 122 | 0 | 30 | 82.38
24:00 | 0 | 0 | 200 | 0 | 0 | 81 | 0 | 0 | 270 |  | 0 | 0 | 148 | 17 | 51 | 15 | 101 | 0 | 0 | 17 | 16 | 16 | 0 | 0 | 0 | 0 | 0 | 0 | 0 | 19 | 22 | 26 | 33 | 24 | 25 | 0 | 30 | 0 | 0 | 0 | 8 | 138 | 0 | 0 | 0 |  | 6 | 65 | 85 | 22 | 0 | 22 | 0 | 0 | 0 | 0 | 0 | 295 | 0 | 186 | 8 | 0 | 10 | 0 | 0 | 43 | 0 | 30 | 8 | 21 | 8 | 25 | 21 | 110 | 104 | 0 | 11 | 0 | 43 | 43 | 22 | 50 | 112 | 0 | 61 | 86 | 0 | 216 | 19 | 0 | 10 | 310 | 8 | 8 | 0 | 50 | 0 | 0 | 9 | 0 | 17 | 0 | 25 | 34 | 6 | 250 | 49 | 52 | 85 | 0 | 16 | 17 | 70 | 17 | 9 | 25 | 400 | 23 | 0 | 17 | 107 | 0 | 17 | 0 | 33 | 17 | 322 | 0 | 0 |  | 903 | 0 | 0 | 0 | 0 | 0 | 0 | 0 | 0 | 0 | 0 | 188 | 19 | 16 | 0 | 0 | 0 | 0 | 0 | 96 | 0 | 0 | 0 | 0 | 0 | 10 | 0 | 11 | 0 | 0 | 200 | 0 | 0 | 183 | 0 | 0 | 0 | 0 | 0 | 0 | 0 | 292 | 17 | 0 | 50 | 15 | 56 | 0 | 0 | 35 | 1192 | 108 | 0 | 0 | 0 | 0 | 31 | 0 | 0 | 0 | 0 | 180 | 0 | 0 |  | 4992 | 3602 | 8594 | 2996 | 903 | 1569 | 0 | 1122 | 1572 | 30 | 0 | 292 | 110 | 0 | 0 | 82.38
KWH | 0 | 0 | 4512562 | 0 | 0 | 1870318 | 0 | 0 | 6830000 |  | 0 | 3820600 | 3579636 | 685440 | 834836 | 343232 | 393927 | 0 | 0 | 633600 | 546768 | 462720 | 0 | 0 | 0 | 0 | 163080 | 309232 | 296344 | 310608 | 528000 | 630000 | 766600 | 520900 | 579360 | 0 | 648360 | 84000 | 0 | 0 | 231386 | 3347375 | 0 | 0 | 0 |  | 145200 | 727968 | 926924 | 530160 | 0 | 349920 | 0 | 18240 | 0 | 0 | 0 | 8053500 | 0 | 4640000 | 1656000 | 0 | 989208 | 221760 | 0 | 980077 | 0 | 517456 | 119539 | 506520 | 178920 | 550200 | 451790 | 2603520 | 1763520 | 0 | 249120 | 11750 | 590000 | 970200 | 906000 | 988560 | 2760627 | 0 | 1448448 | 1718400 | 0 | 5280820 | 443000 | 0 | 229680 | 7205500 | 191232 | 198220 | 0 | 1425164 | 0 | 0 | 1171200 | 0 | 821952 | 140940 | 601920 | 840000 | 204072 | 1267000 | 938400 | 1204800 | 1088941 | 26160 | 2489018 | 450055 | 1625047 | 770640 | 224280 | 590400 | 8928000 | 640320 | 243390 | 771840 | 2066236 | 0 | 321840 | 168994 | 836160 | 236520 | 3410500 | 0 | 0 |  | 20242909 | 0 | 0 | 0 | 206400 | 0 | 0 | 0 | 110880 | 0 | 120000 | 4470351 | 412227 | 254304 | 0 | 0 | 0 | 401417 | 195434 | 939264 | 0 | 131757 | 367462 | 163301 | 334375 | 430560 | 0 | 215316 | 0 | 0 | 4855600 | 0 | 0 | 4031955 | 0 | 0 | 0 | 0 | 0 | 2105109 | 0 | 5051636 | 600480 | 0 | 1127520 | 323856 | 1100275 | 0 | 31357 | 895392 | 31193000 | 2512855 | 0 | 747600 | 26640 | 536400 | 1042368 | 0 | 0 | 0 | 155240 | 1634000 | 0 | 775000 |  | 115554652 | 87742240 | 203296892 | 61942901 | 20242909 | 41192676 | 0 | 31800155 | 37682600 | 732360 | 0 | 4983900 | 2603520 | 2115871 | 0
Fuel Cost | 0 | 0 | 6588340.52 | 0 | 0 | 2487522.94 | 0 | 0 | 7376400 |  | 0 | 4164454 | 3973395.96 | 7663219.2 | 11061577 | 4547824 | 441198.24 | 0 | 0 | 9263232 | 7693025.76 | 7500691.2 | 0 | 0 | 0 | 0 | 2074377.6 | 4174632 | 3973973.04 | 232956 | 396000 | 0 | 0 | 0 | 9854913.6 | 0 | 175057.2 | 22680 | 0 | 0 | 3783161.1 | 3481270 | 0 | 0 | 0 |  | 1894860 | 12142506.24 | 15776246.48 | 7162461.6 | 0 | 4048574.4 | 0 | 60739.2 | 0 | 0 | 0 | 8939385 | 0 | 5382400 | 2136240 | 0 | 1117805.04 | 330422.4 | 0 | 1636728.59 | 0 | 8936465.12 | 1607799.55 | 693932.4 | 134190 | 962850 | 338842.5 | 18693273.6 | 1922236.8 | 0 | 338803.2 | 187295 | 808300 | 1280664 | 1576440 | 1710208.8 | 3174721.05 | 0 | 2809989.12 | 3917952 | 0 | 5333628.2 | 952450 | 0 | 454766.4 | 7205500 | 143424 | 150647.2 | 0 | 19453488.6 | 0 | 0 | 15787776 | 0 | 11384035.2 | 1647588.6 | 6211814.4 | 11474400 | 2708035.44 | 1165640 | 11410944 | 17421408 | 13775103.65 | 0 | 29221071.32 | 4901098.95 | 17274249.61 | 10457584.8 | 2890969.2 | 6954912 | 8213760 | 8292144 | 3516985.5 | 9794649.6 | 23513765.68 | 0 | 4203230.4 | 2019478.3 | 12517315.2 | 3114968.4 | 0 | 0 | 0 |  | 60728727 | 0 | 0 | 0 | 2148624 | 0 | 0 | 0 | 1996948.8 | 0 | 1724400 | 5006793.12 | 799720.38 | 2771913.6 | 0 | 0 | 0 | 6731763.09 | 3418140.66 | 14690088.96 | 0 | 2181895.92 | 6213782.42 | 2225792.63 | 5640906.25 | 891259.2 | 0 | 162994.212 | 0 | 0 | 25686124 | 0 | 0 | 4677067.8 | 0 | 0 | 0 | 0 | 0 | 2441926.44 | 0 | 5001119.64 | 8070451.2 | 0 | 13338561.6 | 4679719.2 | 13973492.5 | 0 | 346494.85 | 10870058.88 | 281048930 | 2563112.1 | 0 | 5532240 | 301298.4 | 6291972 | 15979501.44 | 0 | 0 | 0 | 0 | 0 | 0 | 0 |  | 484219066.1 | 518135820.292 | 1002354886.392 | 64117493.792 | 60728727 | 49460702.66 | 0 | 405063246.27 | 306735054 | 197737.2 | 0 | 83047539.22 | 18693273.6 | 14311112.65 | 0
Yesterday Day Peak | 0 | 0 | 219 | 0 | 0 | 80 | 0 | 0 | 291 |  | 0 | 225 | 150 | 19 | 50 | 15 | 0 | 0 | 0 | 25 | 24 | 0 | 0 | 0 | 0 | 0 | 0 | 17 | 0 | 10 | 22 | 26 | 33 | 25 | 25 | 0 | 0 | 30 | 0 | 0 | 8 | 147 | 0 | 0 | 0 |  | 6 | 32 | 15 | 22 | 0 | 19 | 0 | 0 | 0 | 0 | 0 | 320 | 0 | 214 | 45 | 0 | 45 | 5 | 0 | 43 | 0 | 31 | 0 | 21 | 8 | 15 | 18 | 106 | 47 | 0 | 11 | 2 | 15 | 43 | 31 | 44 | 112 | 0 | 59 | 84 | 0 | 212 | 18 | 0 | 9 | 310 | 8 | 8 | 0 | 49 | 0 | 0 | 97 | 0 | 35 | 20 | 25 | 34 | 13 | 0 | 57 | 52 | 17 | 4 | 106 | 17 | 54 | 34 | 9 | 25 | 395 | 17 | 37 | 17 | 89 | 0 | 17 | 26 | 18 | 0 | 121 | 0 | 0 |  | 897 | 0 | 0 | 0 | 0 | 0 | 0 | 0 | 0 | 0 | 0 | 190 | 15 | 16 | 0 | 0 | 0 | 7 | 5 | 50 | 0 | 0 | 16 | 52 | 18 | 17 | 0 | 11 | 0 | 0 | 200 | 0 | 0 | 147 | 0 | 0 | 0 | 0 | 0 | 125 | 0 | 148 | 17 | 0 | 50 | 0 | 35 | 0 | 5 | 38 | 1244 | 105 | 0 | 35 | 3 | 81 | 37 | 0 | 0 | 0 | 27 | 8 | 0 | 124 |  | 8527 | DayPeak
Yesterday Evening Peak | 0 | 0 | 200 | 0 | 0 | 81 | 0 | 0 | 242 | 0 | 0 | 0 | 149 | 50 | 51 | 30 | 100 | 0 | 0 | 50 | 50 | 48 | 0 | 0 | 0 | 0 | 17 | 35 | 0 | 19 | 22 | 26 | 33 | 24 | 42 | 0 | 30 | 0 | 0 | 0 | 17 | 152 | 0 | 0 | 0 | 0 | 6 | 56 | 85 | 22 | 0 | 19 | 0 | 0 | 0 | 0 | 0 | 295 | 0 | 193 | 8 | 0 | 45 | 0 | 0 | 43 | 0 | 30 | 8 | 21 | 8 | 20 | 21 | 126 | 105 | 0 | 11 | 0 | 12 | 43 | 51 | 50 | 112 | 0 | 62 | 86 | 0 | 217 | 19 | 0 | 10 | 255 | 8 | 8 | 0 | 245 | 0 | 0 | 79 | 0 | 108 | 0 | 25 | 34 | 10 | 290 | 79 | 88 | 85 | 0 | 300 | 17 | 92 | 114 | 9 | 25 | 400 | 55 | 0 | 133 | 99 | 0 | 17 | 0 | 76 | 17 | 312 | 0 | 0 |  | 845 | 0 | 0 | 0 | 32 | 0 | 0 | 0 | 0 | 0 | 24 | 190 | 19 | 16 | 0 | 0 | 0 | 34 | 22 | 90 | 0 | 8 | 40 | 0 | 29 | 22 | 0 | 11 | 0 | 0 | 200 | 0 | 0 | 182 | 0 | 0 | 0 | 0 | 0 | 0 | 0 | 276 | 55 | 0 | 50 | 67 | 100 | 0 | 0 | 75 | 1244 | 108 | 0 | 116 | 0 | 0 | 113 | 0 | 0 | 0 | 0 | 149 | 0 | 0 |  | 10349 | EvPeak
Forecast for Evening | 0 | 0 | 200 | 0 | 0 | 81 | 0 | 0 | 220 | 0 | 0 | 225 | 150 | 50 | 51 | 30 | 70 | 0 |  | 50 | 50 | 48 | 0 | 0 | 0 | 0 | 35 | 55 | 55 | 19 | 22 | 27 | 33 | 25 | 42 | 0 | 30 | 0 | 0 | 0 | 17 | 151 | 0 | 0 | 0 | 0 | 6 | 56 | 85 | 22 | 0 | 19 | 0 | 0 | 0 | 0 | 0 | 310 | 0 | 195 | 8 | 0 | 10 | 0 | 0 | 43 | 0 | 30 | 8 | 21 | 8 | 21 | 21 | 152 | 105 | 0 | 11 | 0 | 43 | 43 | 51 | 50 | 112 | 0 | 65 | 86 | 0 | 220 | 19 | 0 | 10 | 300 | 8 | 8 |  | 195 | 0 | 0 | 75 | 0 | 105 | 0 | 25 | 34 | 10 | 80 | 79 | 90 | 85 | 0 | 300 | 17 | 92 | 114 | 9 | 25 | 400 | 55 | 0 | 162 | 107 | 0 | 17 |  | 94 | 17 | 300 |  |  |  | 920 | 0 | 0 |  | 32 | 0 | 0 | 0 | 45 | 75 | 24 | 190 | 19 | 16 | 0 | 0 | 0 | 34 | 37 | 96 | 0 | 42 | 40 | 0 | 30 | 22 | 0 | 11 | 0 | 0 | 250 | 0 | 0 | 182 |  | 0 | 0 | 0 | 0 | 0 | 0 | 200 | 55 | 0 | 50 | 100 | 100 | 0 | 0 | 95 | 1244 | 110 |  | 150 |  |  | 113 | 0 |  | 0 |  | 0 | 0
Forecast for Day | 0 | 0 | 200 | 0 | 0 | 81 | 0 | 0 | 220 | 0 | 0 | 225 | 150 | 17 | 51 | 15 | 70 | 0 | 0 | 50 | 16 | 16 | 0 | 0 | 0 | 0 | 0 | 0 | 17 | 19 | 22 | 27 | 33 | 25 | 25 | 0 | 30 | 0 | 0 | 0 | 8 | 130 | 0 | 0 | 0 | 0 | 6 | 34 | 68 | 22 | 0 | 19 | 0 | 0 | 0 | 0 | 0 | 310 | 0 | 195 | 8 | 0 | 10 | 0 | 0 | 43 | 0 | 10 | 8 | 21 | 8 | 21 | 21 | 135 | 55 | 0 | 11 | 1.6 | 43 | 43 | 31 | 30 | 112 | 0 | 65 | 84 | 0 | 220 | 19 | 0 | 10 | 300 | 8 | 8 | 0 | 115 | 0 | 0 | 50 | 0 | 54 | 20 | 25 | 34 | 6 | 80 | 49 | 52 | 17 | 5 | 100 | 17 | 55 | 17 | 9 | 25 | 380 | 17 | 50 | 17 | 107 | 0 | 17 | 30 | 17 | 17 | 300 |  |  |  | 920 | 0 | 0 | 0 | 0 | 0 | 0 | 0 | 0 | 0 | 0 | 190 | 16 | 16 | 0 | 0 | 0 | 0 | 0 | 42 | 0 | 42 | 40 | 0 | 0 | 18 | 0 | 11 | 0 | 0 | 250 | 0 | 0 | 179 | 0 | 0 | 0 | 0 | 0 | 0 | 0 | 200 | 17 | 0 | 50 | 32 | 49 | 0 | 8 | 35 | 1244 | 110 |  | 35 | 6 | 100 | 35 | 0 |  | 0 | 30 | 0 |  | 130 |  |  |  |  | g | h | o | c | h | t | s
Generation at 08:00(Today) | 0 | 0 | 200 | 0 | 0 | 81 | 0 | 0 | 220 | 0 | 0 | 225 | 143 | 17 | 27 | 15 | 70 | 0 | 0 | 17 | 8 | 16 | 0 | 0 | 0 | 0 | 0 | 0 | 17 | 19 | 22 | 27 | 33 | 25 | 25 | 0 | 30 | 0 | 0 | 0 | 8 | 151 | 0 | 0 | 0 | 0 | 6 | 31 | 0 | 22 | 0 | 19 | 0 | 0 | 0 | 0 | 0 | 310 | 0 | 195 | 8 | 0 | 10 | 0 | 0 | 43 | 0 | 0 | 0 | 21 | 8 | 21 | 21 | 120 | 51 | 0 | 8 | 0 | 43 | 43 | 31 | 30 | 112 | 0 | 61 | 84 | 0 | 216 | 19 | 0 | 10 | 310 | 8 | 8 | 0 | 47 | 0 | 0 | 9 | 0 | 17 | 6 | 25 | 34 | 6 | 15 | 49 | 52 | 17 | 1 | 16 | 17 | 55 | 17 | 9 | 25 | 380 | 17 | 2 | 17 | 107 | 0 | 17 | 1 | 18 | 17 | 322 | 0 | 0 | 0 | 796 | 0 | 0 | 0 | 0 | 0 | 0 | 0 | 0 | 0 | 0 | 186 | 16 | 16 | 0 | 0 | 0 | 0 | 0 | 0 | 0 | 42 | 0 | 0 | 0 | 18 | 0 | 11 | 0 | 0 | 250 | 0 | 0 | 179 | 0 | 0 | 0 | 0 | 0 | 0 | 0 | 308 | 17 | 0 | 0 | 32 | 40 | 0 | 0 | 35 | 1192 | 107 | 0 | 13 | 0 | 5 | 14 | 0 | 0 | 0 | 4 | 179 | 0 | 31 | 0 |  |  |  | 103.1356 | 20.2429 | 36.7841 | 37.6826 | 0.73236 | 2.6035 | 2.1159
203.2969
| Minimum Generation |  | 6670 | 5:00
| Highest Generation |  | 10349 | 21:00
| Day Peak Generation |  | 8527 | 12:00
| Evening Peak Generation |  | 10349 | 21:00
| HVDC Max Flow |  | 903 | 16:00
| HVDC EvPeak Flow |  | 845 | 21:00
| Load factor L.F |  | 81.85% | [161 empty] | 1275.5

## P1
POWER GRID COMPANY OF BANGLADESH LTD.
NATIONAL LOAD DESPATCH CENTER
DAILY REPORT
[7 empty] | Reporting Date : | 2023-02-12
Till now the maximum generation is : - |  |  |  | 14782 | 21:00 | Hrs on | 2022-04-16
The Summary of Yesterday's |  |  | 2023-02-11 | Generation & Demand |  | Today's Actual Min Gen. & Probable Gen. & Demand
Day Peak Generation : |  |  | 8527 | MW Hour : | 12:00 | Min. Gen. at | 5:00 | 7227
Evening Peak Generation : |  |  | 10349 | MW Hour : | 21:00 | Available Max Generation : |  | 10651
E.P. Demand (at gen end) : |  |  | 10376 | MW Hour : | 21:00 | Max Demand (Evening) : |  | 10800
Maximum Generation : |  |  | 10349 | MW Hour : | 21:00 | Reserve(Generation end) |  | -
Total Gen. (MKWH) : |  |  | 203.2969 | System Load Factor : | 81.85% | Load Shed : |  | 137
EXPORT / IMPORT THROUGH EAST-WEST INTERCONNECTOR
Export from East grid to West grid :- Maximum |  |  |  | 844 | MW at | 17:00 | Energy
Import from West grid to East grid :- Maximum |  |  |  | - | MW at | - | Energy | -
|  | Water Level of Kaptai Lake at 6:00 A M on |  | 2023-02-12
Actual : |  | 82.37 | Ft.(MSL) , | Rule curve : | 95.46 | Ft.( MSL )
Gas Consumed : |  | Total = | 844.93 | MMCFD. | Oil Consumed (PDB) :
HSD :
FO :
Cost of the Consumed Fuel (PDB+Pvt) : |  |  | Gas : | 113578196.452
: |  |  | Coal : | 306735054 | Oil : | 488110785.49 | Total : | 908424035.942
Load Shedding & Other Information
Area |  | Yesterday |  |  |  | Today
|  |  |  | Estimated Demand (S/S end) |  | Estimated Shedding (S/S end) |  | Rates of Shedding
|  | MW |  | MW |  |  | MW | (On Estimated Demand)
Dhaka |  | 0 | 0:00 | 3265.9867 |  |  | 47 | 1.439%
Chittagong Area |  | 0 | 0:00 | 925.1972 |  |  | 18 | 1.946%
Khulna Area |  | 0 | 0:00 | 1221.1835 |  |  | 18 | 1.474%
Rajshahi Area |  | 0 | 0:00 | 1083.4939 |  |  | 15 | 1.384%
Cumilla Area |  | 0 | 0:00 | 922.348 |  |  | 12 | 1.301%
Mymensingh Area |  | 25 | 600:00 | 761.9973 |  |  | 12 | 1.575%
Sylhet Area |  | 0 | 0:00 | 340.5797 |  |  | 0 | 0%
Barisal Area |  | 0 | 0:00 | 277.6321 |  |  | 0 | 0%
Rangpur Area |  | 0 | 0:00 | 601.6466 |  |  | 15 | 2.493%
Total |  | 25 |  | 9400.065 |  |  | 137
Information of the Generating Units under shut down.
|  | Planned Shut- Down |  |  | Forced Shut- Down
1) Barapukuria ST: Unit- 2
2) Ghorasal-3,5,7
3) Ashuganj-5
4) Baghabari-70,100 MW
5) Raozan unit-2
6) Siddhirganj 210 MW .
7) Shajibazar 330 MW
8) Sirajganj-2
Outage | Restore | Additional Information of Machines, lines, Interruption / Forced Load shed etc. | [5 empty] | Remark
Time | Time
08:22 | 15:36 | Chowmuhani-Ramganj 132 kV Ckt-2 Scheduled S/D from Chowmuhani 132/33kV end Due to Yearly Schedule Maintenance of GCB
and Associated Equipment. and from Ramganj 132/33kV end Due to Annual Maintenance .S/D Taken From Chowmuhani End.
08:27 | 16:56 | Goalpara- Khulna (C) 132kV Ckt-1 Scheduled S/D from Khulna (C) end Due to Gainty painting and from Goalpara 132/33kV
end Due to Gantry painting work
08:33 | 17:28 | Hathazari-Madunaghat 132kV Ckt-1 Scheduled S/D from Madunaghat 132/33kV end Due to For annual Deadline Checking
08:35 |  | Sreemongol 132/33kV S/S 132/33kv T-2 LT Scheduled S/D Due to structure painting
08:35 |  | Sreemongol 132/33kV S/S 132/33kv T-3 LT Scheduled S/D Due to structure painting
08:35 |  | Sreemongol 132/33kV S/S 132/33kv T-2 HT Scheduled S/D Due to structure painting
08:35 |  | Sreemongol 132/33kV S/S 132/33kv T-3 HT Scheduled S/D Due to structure painting
08:35 | 14:00 | Nawabganj 132/33kV S/S TR-1 LT Scheduled S/D Due to 33 kv bus-01 S/D for annual maintenance work taken by DPBS-02 | [5 empty] | 9.5 MW load interrup.
08:35 | 11:38 | Nawabganj 132/33kV S/S Aux Tr-1 LT Scheduled S/D Due to 33 kv bus-01 S/D for annual maintenance work taken by DPBS-02 | [5 empty] | 9.5 MW load interrup.
08:35 | 11:38 | Nawabganj 132/33kV S/S Aux Tr-1 HT Scheduled S/D Due to 33 kv bus-01 S/D for annual maintenance work taken by DPBS-02 | [5 empty] | 9.5MW load interrup.
08:36 | 13:59 | Nawabganj 132/33kV S/S TR-1 HT Scheduled S/D Due to 33 kv kv bus-01 S/D for annual maintenance work taken by DPBS-02 | [5 empty] | 9.5MW load interrup.
08:45 | 16:19 | Jhenaidah 230/132kV S/S 132 kV Bus Project Work S/D Due to DFDR TESTING
08:52 | 13:33 | Kaliakoir-Tangail 132kV Ckt-2 Project Work S/D from Kaliakoir 400/230/132kV end.
08:54 |  | Tangail 132/33kV S/S Kaliakair-2 Scheduled S/D Due to 132kV line in and line out connection of Mirzapur Sub-station | [5 empty] | 100.0MW load interrup.
09:22 | 13:34 | Chuadanga-Jhenaidah 132 kV Ckt-1 Project Work S/D from Jhenaidah 230/132kV end Due to DFDR testing and from | [5 empty] | 76.0 MW load interrup.
|  | Chuadanga 132/33kV end Due to DFDR System Testing | [5 empty] | Jhenaidah,Chuadanga S/S end.
09:34 | 21:30 | Barishal 230/132kV S/S T-5 LT Project Work S/D Due to SAS commissioning.
09:35 | 20:58 | Barishal 230/132kV S/S T-5 HT Project Work S/D Due to SAS commissioning.
09:36 | 20:50 | Aminbazar-Mirpur 132kV Ckt-2 Scheduled S/D from Mirpur 132/33kV end Due to 114S Line DS replacement work of
Aminbazar-2
09:36 | 20:50 | Mirpur 132/33kV S/S Reserve Bus Scheduled S/D Due to 114S Line DS replacement work of Aminbazar-2
09:40 | 17:18 | Jamalpur 132/33kV S/S T-2 LT Scheduled S/D Due to Transformer painting.
09:40 | 17:18 | Jamalpur 132/33kV S/S T-2 HT Scheduled S/D Due to Transformer painting.
09:52 | 16:46 | Ashuganj-Cumilla(N) 230 kV Ckt-2 Scheduled S/D from Cumilla(N) 230/132/33kV end Due to Maintenance
09:52 | 15:52 | Maniknagar-Narinda 132kV Ckt-1 Forced S/D from Maniknagar 132/33kV end Due to Oil leakage repair work of PT(Y-phase)
10:09 | 16:23 | Rajshahi 132/33kV S/S 132 kV RPP 50 Mw Project Work S/D
10:29 | 11:48 | Mymensingh-Netrokona 132kV Ckt-2 Scheduled S/D from Netrakona 132/33kV end Due to Trouble shooting work on
remote operation system of line DS
11:04 |  | Ashuganj 420 MW CCPP(East) ST was sync.
11:47 |  | Barisal Electric 307 MW was sync.
12:05 | 13:15 | Shahjadpur 132/33kV S/S T-4(435T) LT Forced S/D Due to 33 T-4 Incoming CT oil leakage (B- phase). | [5 empty] | 8.0MW load interrup.
12:09 | 15:27 | Shyampur 230/132kV S/S 230 kV APR (D04) Forced S/D Due to Insulator Disk cleaning at 49 no Tower
12:35 | 14:12 | Bog-Sherpur 132/33kV S/S Transformer-2 (414T) LT Forced S/D Due to Red-hot maintenance at 33kV Nandigram Feeder. | [5 empty] | 8.0MW load interrup.
12:38 | 14:10 | Bog-Sherpur 132/33kV S/S Transformer-2 (414T) HT Forced S/D Due to Red-hot maintenance at 33kV Nandigram Feeder. | [5 empty] | 10.0MW load interrup.
14:00 | 14:43 | Jhenaidah 230/132kV S/S Jhenaidah (New)-Jhenaidah (Old) Ckt-1 Project Work S/D Due to DFDR testing
14:00 | 14:46 | Jhenaidah 132/33kV S/S Jhenaidah-Jhenaidah New-1,132kV Circuit-1(L4) Project Work S/D Due to 230KV Sub-Station
DFDR Project work
14:07 | 16:51 | Nawabganj 132/33kV S/S Aux Tr-2 HT Scheduled S/D Due to 33 kv bus-02 S/D for annual maintenance work taken by DPBS-02
14:07 | 17:07 | Nawabganj 132/33kV S/S TR-2 LT Scheduled S/D Due to 33 kv kv bus-02 S/D for annual maintenance work taken by DPBS-02 | [5 empty] | 11.5MW load interrup.
14:07 | 16:51 | Nawabganj 132/33kV S/S Aux Tr-2 LT Scheduled S/D Due to 33 kv bus-02 S/D for annual maintenance work taken by DPBS-02
14:08 | 17:06 | Nawabganj 132/33kV S/S TR-2 HT Scheduled S/D Due to 33 kv kv bus-02 S/D for annual maintenance work taken by DPBS-02 | [5 empty] | 11.5MW load interrup.
14:54 | 15:19 | Jhenaidah 230/132kV S/S Jhenaidah (New)-Jhenaidah (Old) Ckt-2 Project Work S/D Due to DFDR Testing
14:54 | 15:19 | Jhenaidah 132/33kV S/S Jhenaidah-Jhenaidah New-2,132kV Circuit-2(L3) Project Work S/D Due to 230KV Sub-Station
DFDR Project work
15:21 | 15:54 | Jhenaidah-Jhenaidah(New) 132kV Ckt-3 Project Work S/D from Jhenaidah 132/33kV end Due to 230KV Sub-Station DFDR
Project work and from Jhenaidah 230/132kV end Due to DFDR Testing
15:21 | 17:14 | Kabirpur - Manikganj 132kV Ckt-2 Scheduled S/D from Kabirpur 132/33kV end.
15:55 |  | Sirajganj Gas 225MW Unit-3 was shutdown due to gas shortage. | [5 empty] | 120MW generation interrup.
16:35 | 17:04 | Jhenaidah 230/132kV S/S Transformer- 1 LT Project Work S/D Due to DFDR Testing
16:35 | 17:04 | Jhenaidah 230/132kV S/S LVAC- 1 Project Work S/D Due to DFDR Testing
16:36 | 17:03 | Jhenaidah 230/132kV S/S Transformer- 1 HT Project Work S/D DFDR Testing
16:40 | 22:00 | Jhenaidah 230/132kV S/S 132 kV Bus Project Work S/D Due to DFDR Testing
DFDR Testing
17:08 | 18:06 | Jhenaidah 230/132kV S/S LVAC-2 Project Work S/D Due to DFDR Testing
17:09 | 18:05 | Jhenaidah 230/132kV S/S Transformer- 2 LT Project Work S/D Due to DFDR Testing
17:10 | 18:05 | Jhenaidah 230/132kV S/S Transformer- 2 HT Project Work S/D Due to DFDR Testing
17:17 |  | Meghnaghat CCPP 450MW was forced shutdown. | [5 empty] | 225MW generation interrup.
| 17:36 | Kallyanpur 132/33kV S/S GT-3 (132kV) HT is restored.
| 18:49 | Jhenaidah 230/132kV S/S Jhenaidah2-Jashore Ckt-2 is restored.
18:53 |  | Bibiyana-3 400MW GT was sync.
18:57 | 21:47 | Jhenaidah 230/132kV S/S Jhenaidah2-Jashore Ckt-1 Project Work S/D Due to DFDR testing
19:28 |  | Siddirganj CCPP 335MW GT was sync.
21:00 |  | Evening peak gen: 10349 MW.
02:12 |  | Meghnaghat CCPP 450MW GT1 was sync.
03:21 |  | Meghnaghat CCPP 450MW ST was sync.
04:07 | 04:22 | Ashuganj-Cumilla(N) 230 kV Ckt-2 Tripped from Cumilla(N) 230/132/33kV end showing Distance Protection Auto Reclose
Relay relays.
04:25 |  | Ashuganj-Cumilla(N) 230 kV Ckt-2 Tripped from Cumilla(N) 230/132/33kV end showing Distance Protection A phase
relays.
04:44 |  | Ashuganj-Cumilla(N) 230 kV Ckt-1 Tripped from Cumilla(N) 230/132/33kV end showing Distance Protection A phase Auto
Reclose Relay relays.
05:00 |  | Min. Gen. 7227 MW
07:13 |  | Mirpur 132/33kV S/S Reserve Bus Scheduled S/D Due to 132 KV Mirpur-Aminbazar Ckt-2 Line DS Change Work will be done.
07:13 |  | Aminbazar-Mirpur 132kV Ckt-2 Scheduled S/D from Mirpur 132/33kV end Due to 132 KV Mirpur-Aminbazar Ckt-2 Line DS
Change Work will be done.
07:20 |  | Kishoreganj-Mymensingh 132kV Ckt-2 Scheduled S/D from Mymensingh 132/33kV end. | [5 empty] | 50.0MW load interrup. Mymensing
132/33 kV end.
07:40 |  | Aminbazar-Kaliakoir 230kV Ckt-2 Scheduled S/D from Kaliakoir 400/230/132kV end Due to Annual Maintenance and
dead line checking.
| Sub Divisional Engineer |  |  |  | Executive Engineer |  |  | Superintendent Engineer
| Network Operation Division |  |  |  | Network Operation Division |  |  | Load Despatch Circle

## P2
EVENING PEAK GENERATION AND DAY LONG ENERGY DATA OF POWER STATIONS
| Date : | 2023-02-11 | [5 empty] | Page -2
Sl. |  |  |  |  | Present | Peak | Energy
No. | Name of the Power Stations |  | Producer | Installed Capacity | Capacity | Hour | Generated | Remarks
Generation
|  |  |  | Unit No. X Capacity | MW | MW | KWH
1 | Ghorasal Repowered CCPP:Unit-3 (GT |  | PDB | 1*260 | 260 | 0 | 0 | Under maint.
2 | Ghorasal Repowered CCPP Unit-4 |  | PDB | 1*210 | 180 | 200 | 4512562 | Gas shortage
| Ghorasal TPP Unit-5 |  | PDB | 1*210 | 190 | 0 | 0 | Under maint.
3 | Ghorasal 365 MW CCPP Unit-7 |  | PDB | 1*243+1*122 | 365 | 0 | 0 | Under maint.
| Ghorashal 78.5 MW PP(MAX) |  | QRPP | 2*40 | 0 | 0 | 0
4 | Ghorashal 108MW PP (Regent) |  | IPP | 34*3.35 | 108 | 81 | 1870318 | Machine problem
5 | Haripur GTPP |  | SBU, PDB | 2*32 | 20 | 0 | 0 | Under maint.
6 | Haripur 412 MW CCPP |  | EGCB | 1*273+1*139 | 412 | 0 | 0 | Under maint.
7 | Haripur 360MW CCPP(HPL) |  | IPP | 1*235+1*125 | 360 | 242 | 6830000 | Gas shortage
8 | Meghnaghat 450 MW CCPP(MPL) |  | IPP | 2*150+1*150 | 450 | 0 | 3820600 | Gas shortage
9 | Meghnaghat 100 MW(IEL) |  | NENP | 12*8.9 | 100 | 50 | 685440 | Fuel shortage
10 | Meghnaghat CCPP(Summit) |  | IPP | 2*110+1*110 | 335 | 149 | 3579636 | Gas shortage
11 | Madanganj 102 PP(Summit) |  | NENP | 6*17 | 102 | 51 | 834836 | Fuel shortage
12 | Madanganj-55 MW PP(Summit) |  | IPP | 3*17.08+1*11.3 | 55 | 30 | 343232 | Fuel shortage
13 | Keraniganj 100 MW PP (Powerpac) |  | QRPP | 8*13.45 | 0 | 0 | 0 | Contract Expired
14 | Narshingdi 22 MW PP (Doreen) |  | SIPP, REB | 8*2.90 | 22 | 19 | 310608 | Engine problem
15 | 210 MW Siddhirgonj TPP |  | PDB | 1*210 | 115 | 0 | 0 | Under maint.
16 | Siddhirgonj 2*120 MW GTPP |  | EGCB | 2*105 | 210 | 0 | 0 | Gas shortage
17 | Siddhirganj 100 PP(Dutch Bangla) |  | NENP | 12*8.9 | 100 | 50 | 633600 | Fuel shortage
18 | Siddhirganj 335 MW CCPP |  | EGCB | 1*217+118 | 335 | 100 | 393927 | Gas shortage
19 | Gagnagar 102 MW PP (Digital Power) |  | IPP | 12*8.924 | 102 | 50 | 546768 | Fuel shortage
20 | Katpotti 52 MW PP (Sinha) |  | IPP | 7*7.9 | 0 | 0 | 0 | Fuel shortage
21 | Kamalaghat 54 MW PP(Banco Energy) |  | IPP | 3*18 | 54 | 17 | 163080 | Fuel shortage
22 | Kodda 150MW PP |  | BPDB-RPCL | 9*17.06 | 149 | 48 | 462720 | Fuel shortage
23 | Manikganj 55 MW PP (Northern) |  | IPP | 3*19.3 | 55 | 35 | 309232 | Fuel shortage
24 | Nababganj 55 MW PP (Southern power ) |  | IPP | 3*19.3 | 55 | 0 | 296344 | Fuel shortage
25 | Bosila 108MW PP(CLC) |  | IPP | 12*8.775+1*3.5 | 0 | 0 | 0
26 | Summit Power,(Madhabdi+Ashulia) |  | SIPP,REB | 3*3.67+4*8.73 | 80 | 48 | 1158000 | Engine problem
27 | Maona 33 MW PP(Summit) |  | SIPP,REB | 4*8.73 | 33 | 33 | 766600
28 | Rupganj 33 MW PP(Summit) |  | SIPP,REB | 4*8.73 | 33 | 24 | 520900 | Engine problem
29 | Gazipur 52 MW PP |  | RPCL | 6*8.9 | 52 | 42 | 579360 | Engine problem
30 | Tongi 80 MW GTPP |  | PDB | 1* 105 | 105 | 0 | 0 | Under maint.
31 | Kodda 300 MW PP Unit-2 (Summit) |  | IPP | 18*17.076 | 300 | 245 | 1425164 | Fuel shortage
32 | Keranigonj 300 MW PP (APR) |  | IPP | 256*1.4 | 300 | 0 | 0 | Fuel shortage
33 | Bramhangoan 100 MW PP (Aggreko) |  | IPP | 114*0.959 | 100 | 0 | 0 | Fuel shortage
34 | Aurahati 100MW PP (Aggreko) |  | IPP | 0.85*23+0.95*91 | 100 | 0 | 0 | Fuel shortage
35 | Kodda 149 MW PP Unit-1 (Summit) |  | IPP | 8*18.45+8.97 | 149 | 108 | 821952 | Fuel shortage
36 | Gazipur 100 MW PP |  | RPCL | 6*17.5 | 105 | 88 | 1204800 | Fuel shortage
37 | Meghnaghat 104 MW PP (OPCL) |  | IPP | 18.5*6 | 104 | 55 | 640320 | Fuel shortage
38 | Manikgonj 162MW PP(MPGL) |  | IPP | 9*18 | 162 | 133 | 771840 | Fuel shortage
39 | Spectra Solar Plant Ltd. |  | IPP | 35 | 35 | 0 | 168994
40 | Kanchan Purbachal Power Generation Ltd. |  | IPP | 18.4*3 | 55 | 17 | 236520 | Fuel shortage
| Dhaka area Total |  |  |  | 5847 | 1915 | 33887353
41 | Chattogram TPP-1 |  | PDB | 1*210 | 180 | 0 | 0 | Machine problem
| Chattogram TPP-2 |  | PDB | 1*210 | 180 | 0 | 0 | Gas shortage
42 | Raozan 25 MW PP |  | RPCL | 3*8.9 | 25 | 17 | 231386 | Fuel shortage
43 | Teknaf 20MW PP (Solartech) |  | IPP | 20 | 20 | 0 | 140940
44 | Patenga 50MW PP (Baraka) |  | IPP | 8*6.98 | 50 | 19 | 349920 | Fuel shortage
45 | Kaptai Hydro: Unit-1,2,3,4, 5 |  | PDB | 2*40+3*50 | 230 | 30 | 732360 | Low water level
46 | Sikalbaha 225MW |  | PDB | 1*150+1*175 | 225 | 152 | 3347375
47 | Sikalbaha Peaking GT |  | PDB | 1*150 | 150 | 0 | 0 | Under maint.
48 | Sikalbaha 105 MW PP (Baraka Sikalbaha) |  | IPP | 6*17.5 | 105 | 85 | 1088941 | Fuel shortage
49 | Hathazari 100 MW peaking PP |  | PDB | 11*8.9 | 98 | 56 | 727968 | Engine problem
50 | Dohazari -Kalaish 100 MW Peaking |  | PDB | 6*17 | 102 | 85 | 926924 | Fuel shortage
51 | Juldah 100 MW Unit-1 (Acorn) |  | NENP | 8*13.45 | 100 | 22 | 530160 | Fuel shortage
52 | Juldah 100 MW PP Unit-3 (Acorn) |  | IPP | 8*13.5 | 100 | 25 | 601920 | Fuel shortage
53 | Barabkunda 22 MW PP (Regent) |  | SIPP, PDB | 8*2.90 | 22 | 0 | 0 | Gas shortage
* | Malancha, Ctg. EPZ (United) |  |  | 5*8.73+3*9.34 | 0 | 0 | 18240
54 | Chattogram 108 MW PP (ECPV) |  | IPP | 16*7 | 108 | 0 | 0 | Fuel shortage
55 | Kaptai 7 MW Solar PP |  | PDB | 7.4 MW | 7 | 0 | 26160
56 | Anwara 300 MW PP (United) |  | IPP | 17*17+24 | 300 | 300 | 2489018
57 | Jodiac Power |  | IPP | 3*18.55+1*3.6 | 54 | 17 | 450055 | Fuel shortage
58 | Karnaphuli Power Ltd. |  | IPP | 18.415*6+6.5 | 110 | 92 | 1625047 | Fuel shortage
59 | Juldah unit-2 (Acorn) |  | IPP | 8*13.6 | 100 | 25 | 590400 | Engine problem
60 | Anlima Energy Ltd. |  | IPP | 6*21.2 | 116 | 99 | 2066236 | Engine problem
| Mirsharai 150 MW |  | BPDB-RPCL | 18.5*9 | 0 | 0 | 0 | On test.
| Chattogram area Total |  |  |  | 2382 | 1024 | 15943050
61 | Ashuganj TPP Unit- 3 |  | APSCL | 1*150 | 0 | 0 | 0 | Contract Expired
| Ashuganj TPP Unit- 4 |  | APSCL | 1*150 | 0 | 0 | 0 | Contract Expired
| Ashuganj TPP Unit- 5 |  | APSCL | 1*150 | 134 | 0 | 0 | Gas shortage
62 | Ashuganj 225 MW CCPP |  | APSCL | 1*142+1*75 | 221 | 193 | 4640000 | Gas shortage
63 | Ashuganj 450 MW CCPP(North) |  | APSCL | 1*360 | 360 | 295 | 8053500 | Gas shortage
64 | Ashuganj 450 MW CCPP(South) |  | APSCL | 1*360 | 360 | 0 | 0 | Under maint.
| Ashuganj 420 MW CCPP(East) |  | APSCL | 284*1+116*1 | 400 | 312 | 3410500 | Gas shortage
65 | Ashuganj 50 MW PP |  | APSCL | 14*3.968 | 45 | 45 | 989208 | Gas shortage
66 | Ashuganj 55 MW PP (Precision) |  | QRPP | 15*4 | 55 | 0 | 221760 | Gas shortage
67 | Ashuganj 195MW PP (APSCL-United) |  | IPP | 20*9.73+1*16 | 195 | 8 | 1656000 | Gas shortage
68 | Ashuganj 51 MW PP (Midland) |  | IPP | 6*9.34 | 51 | 43 | 980077 | Machine problem
69 | Ashuganj 150MW PP (Midland) |  | IPP | 23*7.015 | 150 | 10 | 204072 | Fuel shortage
70 | Titas 50 MW Peaking PP |  | PDB | 6*8.92 | 52 | 30 | 517456 | Engine problem
71 | Chandpur 150 MW CCPP |  | PDB | 1*106+1*57 | 163 | 0 | 0 | Under maint.
72 | Chandpur 200MW (Desh energy) |  | IPP | 12*18.4 | 200 | 34 | 840000 | Fuel shortage
73 | Feni 22MW PP (Doreen) |  | SIPP, PDB | 8*2.90 | 22 | 21 | 506520
74 | Feni 11 MW PP (Doreen) |  | SIPP, REB | 4*2.90 | 11 | 8 | 178920 | Engine problem
** | Impoprt (Tripura) |  | Imported power | 0 | 160 | 126 | 2603520
75 | Jangalia 33MW PP (Summit) |  | SIPP, PDB | 4*8.73 | 33 | 20 | 550200 | Engine problem
76 | Jangalia 52 MW PP (Lakdanavi) |  | IPP | 6*8.92 | 52 | 8 | 119539 | Fuel shortage
77 | Cumilla 25 MW PP (Summit) |  | SIPP, REB | 3*3.67+2*6.97 | 25 | 21 | 451790 | Engine problem
78 | Daudkandi 200 MW PP (B.Trac) |  | IPP | 154*1.4 | 200 | 0 | 0 | Fuel shortage
79 | Feni Lanka Power |  | IPP | 7*18.415+1*9.78 | 114 | 114 | 770640
80 | Chowmuhani 113 MW |  | IPP | 12*9.78+2*3.1 | 113 | 9 | 224280 | Fuel shortage
81 | Bhairob 54.5 MW |  | IPP | 3*18.2 | 54 | 17 | 321840 | Engine problem
82 | Chandpur 115(Doreen) |  | IPP | 4*18.5+2*22.5 | 115 | 76 | 836160 | Fuel shortage
| Cumilla Area Total |  |  |  | 3285 | 1390 | 28075982
83 | RPCL 210MW CCPP |  | IPP | 4*35+1*70 | 202 | 105 | 1763520 | Gas shortage
84 | Tangail 22 MW PP (Doreen) |  | SIPP, PDB | 8*2.90 | 22 | 11 | 249120 | Gas shortage
85 | Jamalpur 95 MW PP(Powerpac) |  | IPP | 12*8.924 | 0 | 0 | 0 | Under maint.
86 | Sarishabari 3 MW Solar Plant |  | IPP | 1*3 | 3 | 0 | 11750
87 | Mymensingh 200 MW PP (United) |  | IPP | 9.78*21 | 200 | 79 | 1171200 | Fuel shortage
88 | Jamalpur 115 MW PP (United) |  | IPP | 9.78*12 | 115 | 79 | 938400 | Fuel shortage
89 | Sutiakhali 50 MW Solar PP |  | IPP | 50 | 50 | 0 | 243390
90 | Tangail Palli Power Gen 22 MW |  | IPP | 4*6.7 | 22 | 6 | 145200 | Engine problem
| Mymensingh Area Total |  |  |  | 614 | 280 | 4522580
91 | Fenchugonj CCPP Phase-1 |  | PDB | 2*32+1*33 | 70 | 12 | 590000 | Machine problem
92 | Fenchugonj CCPP Phase-2 |  | PDB | 2*35+1*35 | 90 | 43 | 970200 | Machine problem
93 | Kushiara 163 MW CCPP (KP) |  | IPP | 1*109+1*54 | 163 | 112 | 2760627 | ST under maint.
94 | Shajibazar 330 MW CCPP |  | PDB | 3*110 | 330 | 0 | 0 | Under maint.
95 | Fenchugonj 51 MW PP (Barakatullah) |  | RPP | 19*2.90 | 51 | 51 | 906000
| Fenchuganj 44MW (Energyprima) |  | NENP | 12*3.3+5*2 | 50 | 50 | 988560
96 | Hobiganj 11MW PP Cofidence-E |  | SIPP, REB | 4*2.90 | 11 | 8 | 198220 | Engine problem
97 | Shahjibazar GTPP Unit- 8 & 9 |  | PDB | 2*35 | 66 | 62 | 1448448
98 | Shahjibazar 86MW PP (Shahjibazar) |  | RPP | 32*2.90 | 86 | 86 | 1718400
99 | Shahjibazar 100 MW GTPP |  | PDB | 1*100 | 100 | 0 | 0 | Under maint.
100 | Sylhet 225 MW CCPP |  | PDB | 1*142+1*89 | 231 | 217 | 5280820
101 | Sylhet 20 MW GTPP |  | PDB | 1*20 | 20 | 19 | 443000
| Sylhet 50MW PP (EPL) |  | NENP | 27*2 | 0 | 0 | 0 | Gas shortage
102 | Shahjahanulla 25 MW PP |  | SIPP, REB | 3*9.34 | 25 | 8 | 191232 | Gas shortage
103 | Bibiana-II 341 MW CCPP (Summit) |  | IPP | 1*222+1*119 | 341 | 255 | 7205500 | FGMO
104 | Bibiyana-III 400 MW CCPP |  | PDB | 285*1+134*1 | 400 | 290 | 1267000 | ST under maint.
105 | Sylhet 10MW PP (Desh) |  | RPP | 6*1.95 | 10 | 10 | 229680
106 | Bibiyana South 400 MW |  | PDB | 400 MW | 383 | 400 | 8928000
| Sylhet Area Total |  |  |  | 2427 | 1623 | 33125687
107 | Bheramara GTPP Unit-3 |  | PDB | 1*20 | 16 | 0 | 0 | Fuel shortage
** | Bheramara (HVDC ) |  | Imported power | 2*500 | 1000 | 845 | 20242909
108 | Khulna 115 PP MW (KPCL-2) |  | NENP | 7*17 | 115 | 32 | 206400 | Fuel shortage
109 | Faridpur 50 MW Peaking PP |  | PDB | 8*6.89 | 54 | 0 | 110880 | Engine problem
110 | Khulna 225 MW CCPP |  | NWPGCL | 1*150+1*75 | 230 | 0 | 0 | Fuel conservation
111 | Gopalganj 100 MW Peaking PP |  | PDB | 16*6.98 | 109 | 0 | 0 | High voltage
112 | Bheramara 410 MW CCPP |  | NWPGCL | 1*278+1*132 | 410 | 0 | 0 | Gas shortage
| Noapara 40 MW PP (Khanjahan Ali) |  | NENP | 5*8.5 | 40 | 24 | 120000 | Fuel shortage
113 | Noapara 100 MW PP (Bangla Trac) |  | IPP | 70*1.4 | 100 | 0 | 0 | Fuel shortage
114 | Rupsha 105 MW PP (Orion rupsha) |  | IPP | 6*18.445 | 105 | 55 | 600480 | Fuel shortage
115 | Madhumati 100 MW PP |  | NWPGCL | 6*18 | 105 | 67 | 323856 | Fuel shortage
116 | Mongla Orion 100 MW Solar PP |  | IPP | 100 | 100 | 0 | 536400
| Khulna 330 MW CCPP (OIL) |  | BPDB | 1*220+1*110 | 0 | 0 | 0 | On test.
| Rampal 1320 MW (BIFPCL) |  | NTPC&BPDB | 660*2 | 617 | 0 | 0 | Coal shortage
| Khulna Area Total |  |  |  | 3001 | 1023 | 22140925
117 | Barisal 110 MW PP (Summit ) |  | IPP | 7*17.076 | 110 | 16 | 254304 | Fuel shortage
118 | Bhola 33 MW PP (Venture) |  | NENP | 1*34.50 | 40 | 19 | 412227 | Engine problem
119 | Bhola 225 MW CCPP |  | PDB | 2*63+1*68 | 194 | 190 | 4470351
120 | Bhola 95 MW PP (Aggreko) |  | QRPP | 96*1.10 | 0 | 0 | 0 | Contract Expired
121 | Payra 1320 MW |  | BCPCL | 2*622 | 1244 | 1244 | 31193000
122 | Bhola Nutan Biddut BD LTD |  | IPP | 220 | 220 | 108 | 2512855 | GT-1 Under maint.
123 | United Payra Power Ltd. |  | IPP | 8*18.5+1*9.5 | 150 | 116 | 747600
| Barisal 307 MW |  | BCPCL | 307*1 | 307 | 149 | 1634000 | Coal shortage
| Barisal Area Total |  |  |  | 2265 | 1842 | 41224337
124 | Baghabari 71 MW GTPP |  | PDB | 1*71 | 71 | 0 | 0 | Gas shortage
| Baghabari 100 MW GTPP |  | PDB | 1*100 | 100 | 0 | 0 | Gas shortage
125 | Baghabari 50 MW Peaking PP |  | PDB | 6*8.9 | 52 | 34 | 401417 | Engine problem
126 | Bera 70 MW Peaking PP |  | PDB | 9*8.29 | 71 | 22 | 195434 | Engine problem
127 | Amnura 50 MW PP(Sinha) |  | QRPP | 7*7.79 | 0 | 0 | 0 | Contract Expired
128 | Katakhali 50 MW PP (Northern) |  | QRPP | 6*8.9 | 50 | 8 | 131757 | Engine problem
129 | Katakhali 50 MW Peaking PP |  | PDB | 6*8.7 | 50 | 40 | 367462 | Engine problem
130 | Sirajgonj Unit-1 225MW |  | NWPGCL | 1*150+1*75 | 210 | 182 | 4031955 | Gas shortage
131 | Sirajgonj Unit-2 225MW |  | NWPGCL | 1*150+1*75 | 220 | 0 | 0
132 | Sirajgonj Unit-3 225MW |  | NWPGCL | 1*141 | 220 | 0 | 2105109 | Gas shortage
133 | Sirajgonj 400 MW CCPP Unit-4 |  | SNWPGCL | 1*282+1*132 | 414 | 276 | 5051636 | Gas shortage
134 | Santahar 50 MW Peaking PP |  | PDB | 6*8.7 | 50 | 29 | 334375 | Engine problem
135 | Bogra 22 MW PP (GBB) |  | RPP | 6*4 | 22 | 22 | 430560
136 | Bogura 20 MW PP (Energyprima) |  | NENP | 5*3.3+5*2 | 0 | 0 | 0
137 | Ullapara 11 MW PP (Summit) |  | SIPP, REB | 4*2.90 | 11 | 11 | 215316
138 | Natore 52 MW PP (Rajlanka) |  | IPP | 6*8.92 | 52 | 0 | 163301 | Fuel shortage
139 | Chapainawabganj 100 MW Peaking PP |  | PDB | 12*8.924 | 104 | 90 | 939264 | Engine problem
140 | Baghabari 200 MW PP (Paramount) |  | IPP | 135*1.6 | 200 | 0 | 0 | Fuel shortage
141 | Bagura 113 MW PP (Confidence)-2 |  | IPP | 6*18.55+7.2 | 113 | 50 | 1127520 | Fuel shortage
142 | Confidence Power Bogura Unit-1 113 MW |  | IPP | 6*18.55 | 113 | 75 | 895392 | Fuel shortage
143 | Sirajgonj 6.55 MW Solar |  | NWPGCL | 1*6 | 6 | 0 | 26640
| Adani Power Jharkhanda Ltd |  | Import | 0 | 0 | 0 | 0 | On test.
| Rajshahi Area Total |  |  |  | 2129 | 839 | 16417138
144 | Barapukuria TPP Unit-1 |  | PDB | 1*125 | 85 | 0 | 0
| Barapukuria TPP Unit-2 |  | PDB | 1*125 | 85 | 0 | 0 | Under maint.
145 | Barapukuria 275 MW TPP Unit-3 |  | PDB | 1*275 | 274 | 200 | 4855600 | Machine problem
146 | Rangpur 20 MW GTPP |  | PDB | 1*20 | 20 | 0 | 0
147 | Saidpur 20 MW GTPP |  | PDB | 1*20 | 20 | 0 | 0
148 | Rangpur 113 MW PP (Confidence) |  | IPP | 9*6.984+7*7.015+3.15*2 | 113 | 100 | 1100275 | Fuel shortage
149 | Sympa Solar Power 8MW |  | IPP | 8 MW | 8 | 0 | 31357
150 | Energypac Power Venture Thakurgaon Ltd. |  | IPP | 115 | 115 | 113 | 1042368
| Intraco Solar 30 MW |  | IPP | 1*30 | 30 | 0 | 155240
| Teesta Solar Limited |  | BPCL | 16*12.5 | 0 | 0 | 775000
| Rangpur Area Total |  |  |  | 750 | 413 | 7959840
| Total |  |  |  | 22700 | 10349 | 203296892
| Eastern Grid Total |  |  |  | 14555 | 6232 | 115554652
| Western Grid Total |  |  |  | 8145 | 4117 | 87742240
| National Grid Total |  |  |  | 22700 | 10349 | 203296892
*Data collected from respective power station over telephone.
Executive Engineer
Network Operation Division
Page- 3

## P3
POWER GRID COMPANY OF BANGLADESH LTD.
NATIONAL LOAD DESPATCH CENTER
MAXIMUM LOAD SERVED BY DIFFERENT GRID SUB-STATIONS
QF-LDC-09
| Date: | 2023-02-11
| (a) ENTIRE EASTERN GRID : |  | 6741.27 | MW | (b) ENTIRE WESTERN GRID : |  | 3076.7 | MW
| i) Dhaka area |  | 3531.77 | MW | i) Khulna area |  | 1129.8 | MW
| ii) Chittagong area |  | 1043.5 | MW | ii) Rajshahi area |  | 1001.9 | MW
| iii) Comilla area |  | 905 | MW | iii) Barisal area |  | 274 | MW
| iv) Mymensingh area |  | 909 | MW | iv) Rangpur area |  | 671 | MW
| v) Sylhet area |  | 352 | MW
|  | SYSTEM TOTAL DEMAND ( a + b ) = |  | 9817.97 | MW
MAXIMUM LOAD SERVED BY DIFFERENT SUB-STATIONS
| Sub-station | Load (MW) | Time | Sub-station | Load (MW) | Time | Sub-station | Load (MW) | Time | Sub-station | Load (MW) | Time | Sub-station | Load (MW) | Time
1 | AKS | 0 | 00:00 | Chhatak | 14 | 20:00 | Kamrangirchar | 33 | 00:00 | Natore | 105 | 20:00 | Shitalakhya | 80 | 15:00
2 | AKSML | 11.5 | 07:00 | Chowmuhani | 142 | 20:00 | Kaptai | 3.5 | 18:00 | Nawabganj | 30.9 | 19:30 | Sholosohor | 24 | 19:30
3 | Aftabnagar | 24 | 18:00 | Chuadanga | 74 | 18:30 | Kazla | 82 | 12:00 | Netrakona | 128 | 21:00 | Shyampur | 172 | 12:00
4 | Agargaon | 57 | 13:00 | Coxsbazar | 102 | 19:30 | Keranigonj | 40 | 18:30 | New | 52.6 | 15:00 | Siddhirganj | 88 | 13:00
5 | Agrabad | 52 | 18:30 | Cumilla(N) | 112 | 20:00 | Khagrachori | 24 | 19:30 | Niamatpur | 90 | 10:00 | Sirajganj | 81 | 18:30
6 | Amnura | 47 | 11:00 | Cumilla(S) | 140 | 18:30 | Khulna | 77 | 19:00 | Noapara | 33 | 19:30 | Sonargaon | 78 | 19:30
7 | Ashuganj | 54 | 20:00 | Daudkandi | 102 | 21:00 | Khulshi | 140 | 21:00 | PHP | 11 | 20:00 | Sreemongol | 36 | 20:00
8 | BIPTC | N/A | N/A | Dhaka | 26 | 13:00 | Kishoreganj | 110 | 01:00 | Pabna | 71 | 18:30 | Srinagar | 30.29 | 20:00
9 | BSRM | 112 | 05:00 | Dhamrai | 80 | 19:00 | Kodda | 213 | 21:00 | Palashbari | 92 | 21:00 | Sunamganj | 34 | 19:30
10 | Bagerhat | 71 | 21:00 | Dhanmondi | 93 | 14:00 | Kulaura | 26 | 18:00 | Panchagarh | 43 | 18:00 | Sylhet | 109 | 18:00
11 | Bakulia | 69 | 19:00 | Dohazari | 66 | 19:30 | Kurigram | 54 | 20:00 | Patuakhali | 72 | 20:00 | TK | 20.5 | 19:30
12 | Banani | 23 | 13:00 | Faridpur | 101 | 19:00 | Kushtia | 106 | 13:00 | Payra | 12 | 13:00 | Tangail | 173 | 07:00
13 | Bangabhaban | 9 | 11:00 | Fatullah | 50 | 15:00 | Lalbag | 62 | 20:00 | Postogola | 30 | 13:00 | Thakurgaon | 65 | 21:00
14 | Barapukuria | 46 | 18:00 | Fenchuganj | 29 | 18:00 | Lalmonirhat | 35 | 18:00 | Purbachal | 15 | 18:30 | Tongi | 97 | 19:30
15 | Barguna | 12 | 18:30 | Feni | 85 | 19:30 | Madanganj | 23 | 00:00 | Purbasadipur | 104 | 21:00 | Ullon | 34 | 19:00
16 | Barishal | 66 | 18:30 | GPH | 85 | 11:00 | Madaripur | 65 | 19:30 | Rahanpur_I | 5 | 09:00 | Uttara | 48 | 18:30
17 | Barishal-230 | 66 | 18:30 | Ghorashal | 59 | 21:00 | Madartek | 53 | 18:30 | Rahim | 34 | 09:00 | UttaraNew | 13 | 11:00
18 | Baroaulia | 59 | 11:00 | Goalpara | 18 | 13:00 | Madunaghat | 40 | 18:00 | Rajbari | 48 | 18:30 | Zigatola | 50 | 13:00
19 | Baroirhat | 32 | 19:30 | Gollamari | 36 | 18:30 | Magura | 48 | 19:00 | Rajendrapur | 94 | 20:00
20 | Bashundhara | 110 | 18:30 | Gopalganj | 78.4 | 19:00 | Mahasthangarh | 48 | 10:00 | Rajshahi | 99 | 19:00
21 | BashundharaCement | 0 | 00:00 | Gulshan | 66 | 18:00 | Manikganj | 70 | 18:30 | Rajshahi-230 | 26 | 19:00
22 | Beanibazar | 40 | 19:30 | Halishahar | 78.5 | 15:00 | Maniknagar | 37 | 19:00 | Ramganj | 60 | 18:00
23 | Benapole | 42 | 19:00 | HaripurSBU | 148 | 20:00 | Matarbari | 33 | 20:00 | Rampur | 21 | 20:00
24 | Bhaluka | 92 | 22:00 | Hasnabad | 75 | 19:30 | Matuail | 66 | 12:00 | Rangamati | 12 | 18:00
25 | Bhandaria | 34 | 19:00 | Hathazari | 47 | 19:00 | Millgate | 60 | 13:00 | Rangpur | 104 | 18:00
26 | Bhangura | 23 | 18:30 | Ishurdi | 52 | 19:00 | Mirpur | 92.5 | 19:00 | Ruppur | 2.4 | 00:00
27 | Bheramara(GK) | 41 | 19:00 | Jaldhaka | 53 | 18:00 | Mirsorai | 2 | 11:00 | SSM | 18 | 06:00
28 | Bhulta | 203 | 23:00 | Jamalpur | 120 | 21:00 | Mithapukur | 24 | 20:00 | Saidpur | 86 | 16:00
29 | Bog-Sherpur | 58 | 16:00 | Jashore | 102 | 13:00 | Modern | 0 | 00:00 | Satkhira | 92 | 20:00
30 | Bogura | 113 | 19:30 | Jhenaidah | 84 | 13:00 | Mogbazar | 92 | 14:00 | Satmasjid | 68 | 13:00
31 | Borhanuddin | 33 | 21:00 | Joydebpur | 121 | 19:30 | Mongla | 24 | 09:00 | Savar | 143 | 19:00
32 | Brahmanbaria | 120 | 20:00 | Joypurhat | 49 | 10:00 | Motijheel | 27 | 14:00 | Shahjadpur | 73 | 19:00
33 | Cantonment | 96 | 18:30 | Juldah | 22 | 11:00 | Munshiganj | 70 | 20:00 | Shahjibazar | 85 | 19:30
34 | Chandpur | 45 | 19:30 | KSRM | 34.25 | 05:00 | Mymensingh | 194 | 21:00 | Shahmirpur | 30 | 23:00
35 | Chandraghona | 22 | 18:30 | Kabirpur | 226 | 19:30 | Naogaon | 103 | 12:00 | Shariatpur | 48 | 21:00
36 | Chapai | 60 | 11:00 | Kachua | 52 | 19:30 | Narail | 40 | 18:30 | Sherpur | 134 | 22:00
37 | Charsaidpur | 42 | 04:00 | Kallyanpur | 64 | 18:30 | Narinda | 45 | 12:00 | Shikalbaha | 19 | 10:00
38 | Chauddagram | 32 | 20:00 | Kalurghat | 26 | 12:00 | Narshingdi | 137 | 21:00 | Shikalbaha-230 | N/A | N/A
| Sub Divisional Engineer |  |  |  | Executive Engineer |  |  |  | Superintendent Engineer
| Network Operation Division |  |  |  | Network Operation Division |  |  |  | Load Despatch Circle
| (1) Honbl. State Minister |  |  |  | (8) Executive Director (O & M) PGCB. |  |  |  | (18) C.E. Transmission (1 & 2) PGCB.
| Ministry of Power,Energy & Mineral |  |  |  | (9) Member,Generation,PDB. |  |  |  | (19) S.E. System Protection,PGCB.
| Resources, GOB. |  |  |  | (10) Member,Distribution,PDB. |  |  |  | (20) Director,Public Relation,PDB.
| (2) Secy (Power Divn.)Ministry of |  |  |  | (11) Member,Transmission & |  |  |  | (21) Director Program, PDB.
| Power,Energy & Mineral Resources. |  |  |  | System Operation,PDB. |  |  |  | (22) S.E. Consumer Affairs,PDB.
| (3) Director General,Power cell |  |  |  | (12) Member,P&D,PDB. |  |  |  | (23) Director,Project Planning,PDB.
| (4) Chairman,BERC |  |  |  | (13) C.E (P & D), PGCB. |  |  |  | (24) Director,System Planning,PDB.
| (5) Chairman, BPDB. |  |  |  | (14) G.M. Commercial Operation |  |  |  | (25) Executive Eng.IMD.
| (6) Managing Director, PGCB. |  |  |  | (15) C.E. Generation,PDB. |  |  |  | (26) Executive Eng. EMD.
| (7) Member(Power & Industry) |  |  |  | (16) C.E, (P & D),PDB. |  |  |  | (27) NLDC
| Planning Commission. |  |  |  | (17) C.E. System Operation,PGCB

## Voltage
e
MAXIMUM & MINIMUM VOLTAGES OF DIFFERENT GRID SUB-STATIONS:
| Date: | 2023-02-11 | [7 empty] | QF-LDC-10
| Sub-Station | Max Voltage | Hour | Min | Hour | Sub-Station | Maxm | Hour | Min | Hour
|  |  |  | Voltage |  |  | Voltage |  | Voltage
| 400 KV | KV | Hour | KV | Hour | 400 KV | KV | Hour | KV | Hour
14 | Aminbazar | 414 | 02:00 | 398 | 23:00 | Gopalganj | 417 | 05:00 | 395 | 12:00
| Bhulta | 399 | 02:00 | 390 | 11:00 | Kaliakoir | 400 | 03:00 | 390 | 16:00
| Bibiana | 406 | 19:00 | 397 | 08:00 | Payra | 417 | 04:00 | 410 | 15:00
| BIPTC | 405 | 03:00 | 391 | 15:00 | Rahanpur_I | 424 | 18:00 | 388 | 07:00
| 230 KV | KV |  | KV |  | 230 KV | KV |  | KV
| Agargaon | 239 | 02:00 | 231 | 12:00 | Hasnabad | 238 | 05:00 | 232 | 23:00
| AKSML | 245 | 15:00 | 218 | 12:00 | Hathazari | 244 | 20:00 | 235 | 00:00
| Aminbazar | 240 | 03:00 | 234 | 11:00 | Ishurdi | 240 | 01:00 | 226 | 12:00
| Ashuganj | 245 | 09:00 | 239 | 16:00 | Jhenaidah | 239 | 01:00 | 223 | 12:00
| Baghabari | 236 | 03:00 | 230 | 10:00 | Kaliakoir | 238 | 03:00 | 231 | 12:00
| Barapukuria | 230 | 00:00 | 221 | 10:00 | Keranigonj | 238 | 01:00 | 231 | 12:00
| Barishal | 246 | 19:00 | 240 | 14:00 | Khulna(S) | 242 | 01:00 | 221 | 12:00
| Bheramara | 237 | 01:00 | 223 | 10:00 | Maniknagar | 237 | 07:00 | 230 | 11:00
| Bhulta | 239 | 03:00 | 233 | 11:00 | Meghnaghat | 241 | 00:00 | 237 | 16:00
| Bibiana | 241 | 09:00 | 234 | 16:00 | Mirsorai | 241 | 22:00 | 232 | 12:00
| BIPTC | 240 | 01:00 | 225 | 10:00 | Rajshahi | 239 | 01:00 | 227 | 10:00
| Bogura | 234 | 00:00 | 224 | 10:00 | Rampur | N/A | N/A | N/A | N/A
| Borhanuddin | 248 | 04:00 | 245 | 12:00 | Rampura | 238 | 03:00 | 231 | 12:00
| BSRM | 242 | 01:00 | 233 | 12:00 | Shikalbaha | 243 | 19:00 | 234 | 06:00
| Cumilla(N) | 239 | 07:00 | 232 | 12:00 | Shyampur | 238 | 02:00 | 231 | 13:00
| Fenchuganj | 245 | 06:00 | 238 | 16:00 | Siddhirganj | 240 | 03:00 | 234 | 11:00
| Ghorashal | N/A | N/A | N/A | N/A | Sirajgonj | 234 | 00:00 | 228 | 16:00
| GPH | 242 | 18:30 | 232 | 05:00 | Tongi | 235 | 08:00 | 225 | 15:00
| Haripur | 236 | 09:00 | 230 | 17:00
| 132 kV | KV |  | KV |  | 132 kV | KV |  | KV
| Aftabnagar | 139 | 03:00 | 132 | 12:00 | Kushtia | 138 | 02:00 | 128 | 12:00
| Agargaon | 139 | 01:00 | 134 | 12:00 | Lalbag | 138 | 01:00 | 134 | 11:00
| Agrabad | 141 | 15:00 | 135 | 00:00 | Lalmonirhat | 134 | 00:00 | 124 | 08:00
| AKS | 140 | 22:00 | 131 | 10:00 | Madanganj | 138 | 07:00 | 133 | 23:00
| Aminbazar | 140 | 03:00 | 134 | 17:00 | Madaripur | 138 | 17:00 | 133 | 11:00
| Amnura | 135 | 19:00 | 127 | 10:00 | Madartek | 139 | 07:00 | 132 | 12:00
| Ashuganj | 140 | 00:00 | 136 | 21:00 | Madunaghat | 142 | 18:30 | 135 | 12:00
| Bagerhat | 138 | 05:00 | 123 | 12:00 | Magura | 138 | 05:00 | 127 | 11:00
| Bakulia | 142 | 15:00 | 134 | 12:00 | Mahasthangarh | 136 | 00:00 | 128 | 10:00
| Banani | 140 | 07:00 | 131 | 16:00 | Manikganj | 134 | 04:00 | 127 | 16:00
| Bangabhaban | 137 | 02:00 | 131 | 17:00 | Maniknagar | 137 | 03:00 | 132 | 12:00
| Barapukuria | 136 | 00:00 | 128 | 17:00 | Matarbari | 135 | 18:00 | 126 | 12:00
| Barguna | 137 | 20:00 | 127 | 15:00 | Matuail | 139 | 02:00 | 133 | 23:00
| Barishal | 139 | 02:00 | 136 | 11:00 | Millgate | 138 | 01:00 | 132 | 11:00
| Barishal-230 | 141 | 07:00 | 136 | 15:00 | Mirpur | 139 | 02:00 | 133 | 12:00
| Baroaulia | 142 | 15:00 | 136 | 12:00 | Mithapukur | 136 | 18:00 | 126 | 16:00
| Baroirhat | 141 | 07:00 | 135 | 12:00 | Modern | 141 | 19:00 | 136 | 11:00
| Bashundhara | 139 | 03:00 | 131 | 17:00 | Mogbazar | 140 | 03:00 | 134 | 16:00
| BashundharaCement | 138 | 07:00 | 133 | 23:00 | Mongla | 138 | 22:00 | 124 | 12:00
| Beanibazar | 134 | 02:00 | 132 | 12:00 | Motijheel | 137 | 02:00 | 131 | 17:00
| Benapole | 135 | 03:00 | 120 | 12:00 | Munshiganj | 138 | 19:00 | 134 | 11:00
| Bhaluka | 129 | 11:00 | 111 | 21:00 | Mymensingh | 134 | 19:00 | 111 | 21:00
| Bhandaria | 140 | 05:00 | 136 | 12:00 | Naogaon | 133 | 18:30 | 122 | 10:00
| Bhangura | 141 | 03:00 | 135 | 10:00 | Narail | 137 | 04:00 | 124 | 12:00
| Bheramara | 137 | 01:00 | 129 | 10:00 | Narinda | 0 | 00:00 | N/A | N/A
| Bheramara(GK) | 138 | 02:00 | 129 | 10:00 | Narshingdi | 136 | 07:00 | 130 | 17:00
| Bhulta | 131 | 07:00 | 125 | 23:00 | Natore | 136 | 01:00 | 128 | 11:00
| Bog-Sherpur | 137 | 00:00 | 129 | 10:00 | Nawabganj | 138 | 02:00 | 133 | 12:00
| Bogura | 138 | 00:00 | 130 | 09:00 | Netrakona | 128 | 13:00 | 110 | 21:00
| Bogura-230 | 138 | 00:00 | 130 | 08:00 | New | 138 | 07:00 | 130 | 05:00
| Brahmanbaria | 137 | 09:00 | 131 | 21:00 | Niamatpur | 130 | 00:00 | 117 | 10:00
| Cantonment | 139 | 02:00 | 133 | 12:00 | Noapara | 137 | 22:00 | 134 | 20:00
| Chandpur | 141 | 07:00 | 136 | 12:00 | Pabna | 139 | 01:00 | 131 | 12:00
| Chandraghona | 143 | 18:30 | 137 | 06:00 | Palashbari | 135 | 18:30 | 124 | 16:00
| Chapai | 136 | 00:00 | 127 | 08:00 | Panchagarh | 137 | 00:00 | 115 | 08:00
| Charsaidpur | 139 | 07:00 | 134 | 12:00 | Patuakhali | 135 | 21:00 | 126 | 15:00
| Chauddagram | 140 | 02:00 | 136 | 12:00 | Payra | 132 | 20:00 | 127 | 11:00
| Chhatak | 134 | 04:00 | 131 | 14:00 | PHP | 141 | 18:30 | 135 | 12:00
| Chowmuhani | 140 | 19:00 | 133 | 23:00 | Postogola | 138 | 02:00 | 133 | 12:00
| Chuadanga | 135 | 03:00 | 126 | 18:00 | Purbachal | 139 | 03:00 | 133 | 12:00
| Coxsbazar | 136 | 18:30 | 124 | 04:00 | Purbasadipur | 134 | 00:00 | 118 | 08:00
| Cumilla(N) | 142 | 07:00 | 138 | 14:00 | Rahim | 138 | 07:00 | 135 | 11:00
| Cumilla(S) | 141 | 15:00 | 127 | 13:00 | Rajbari | 136 | 01:00 | 129 | 12:00
| Daudkandi | 140 | 07:00 | 135 | 11:00 | Rajendrapur | 138 | 21:00 | 130 | 16:00
| Dhaka | 138 | 01:00 | 133 | 12:00 | Rajshahi | 135 | 19:00 | 127 | 11:00
| Dhamrai | 138 | 06:00 | 133 | 12:00 | Rajshahi-230 | 134 | 01:00 | 126 | 11:00
| Dhanmondi | 138 | 06:00 | 135 | 12:00 | Ramganj | 139 | 07:00 | 133 | 12:00
| Dohazari | 140 | 15:00 | 134 | 12:00 | Rampur | 140 | 18:00 | 135 | 11:00
| Faridpur | 136 | 20:00 | 130 | 20:00 | Rampura | 138 | 03:00 | 133 | 12:00
| Fatullah | 138 | 01:00 | 134 | 10:00 | Rangamati | 142 | 15:00 | 135 | 12:00
| Fenchuganj | 139 | 06:00 | 135 | 15:00 | Rangpur | 134 | 18:30 | 125 | 08:00
| Feni | 142 | 18:30 | 137 | 10:00 | Ruppur | 140 | 01:00 | 131 | 12:00
| Ghorashal | 142 | 01:00 | 140 | 10:00 | Saidpur | 134 | 00:00 | 122 | 07:00
| Goalpara | 139 | 22:00 | 126 | 12:00 | Satkhira | 137 | 22:00 | 124 | 12:00
| Gollamari | 138 | 19:00 | 131 | 12:00 | Satmasjid | 139 | 02:00 | 133 | 12:00
| Gopalganj | 139 | 20:00 | 132 | 12:00 | Savar | 140 | 20:00 | 133 | 23:00
| Gopalganj-400 | 138 | 04:00 | 134 | 13:00 | Shahjadpur | 143 | 18:30 | 136 | 12:00
| Gopalganj_I | N/A | N/A | N/A | N/A | Shahjibazar | 138 | 18:30 | 134 | 23:00
| Gulshan | 138 | 07:00 | 133 | 11:00 | Shahmirpur | 141 | 08:00 | 134 | 12:00
| Halishahar | 141 | 15:00 | 135 | 06:00 | Shariatpur | 138 | 03:00 | 133 | 12:00
| Haripur | 138 | 07:00 | 135 | 11:00 | Sherpur | 136 | 19:00 | 113 | 00:00
| HaripurSBU | 138 | 09:00 | 134 | 04:00 | Shikalbaha | 142 | 18:30 | 134 | 05:00
| Hasnabad | 137 | 09:00 | 133 | 11:00 | Shikalbaha-230 | 141 | 19:00 | 137 | 00:00
| Hathazari | 142 | 19:30 | 137 | 12:00 | Shitalakhya | 138 | 00:00 | 133 | 12:00
| Ishurdi | 140 | 01:00 | 130 | 12:00 | Sholosohor | 141 | 15:00 | 134 | 12:00
| Jaldhaka | 133 | 00:00 | 119 | 08:00 | Shyampur | 138 | 07:00 | 129 | 12:00
| Jamalpur | 138 | 19:00 | 102 | 03:00 | Shyampur-230 | 138 | 02:00 | 134 | 10:00
| Jashore | 135 | 22:00 | 121 | 12:00 | Siddhirganj | 139 | 03:00 | 134 | 23:00
| Jhenaidah | 139 | 05:00 | 128 | 12:00 | Sirajganj | 138 | 00:00 | 130 | 10:00
| Jhenaidah-230 | 139 | 01:00 | 129 | 10:00 | Sonargaon | 136 | 16:00 | 133 | 09:00
| Joydebpur | 143 | 04:00 | 139 | 23:00 | Sreemongol | 135 | 00:00 | 133 | 23:00
| Joypurhat | 132 | 00:00 | 120 | 10:00 | Srinagar | 138 | 01:00 | 133 | 12:00
| Juldah | 140 | 07:00 | 136 | 00:00 | SSM | 145 | 18:00 | 140 | 12:00
| Kabirpur | 139 | 18:30 | 129 | 18:00 | Sunamganj | 133 | 02:00 | 129 | 18:00
| Kachua | 141 | 18:00 | 135 | 12:00 | Sylhet | 134 | 00:00 | 132 | 11:00
| Kaliakoir | 141 | 20:00 | 138 | 03:00 | Tangail | 136 | 19:00 | 125 | 23:00
| Kallyanpur | 140 | 03:00 | 135 | 12:00 | Thakurgaon | 139 | 00:00 | 116 | 08:00
| Kalurghat | 142 | 18:30 | 134 | 12:00 | TK | 141 | 18:30 | 135 | 02:00
| Kamrangirchar | 138 | 05:00 | 133 | 12:00 | Tongi | 138 | 08:00 | 133 | 12:00
| Kaptai | 142 | 19:30 | 136 | 12:00 | Ullon | 136 | 00:00 | 133 | 11:00
| Kazla | 137 | 02:00 | 132 | 13:00 | Uttara | 139 | 04:00 | 131 | 16:00
| Keranigonj | 139 | 04:00 | 133 | 23:00 | UttaraNew | 138 | 01:00 | 132 | 12:00
| Khagrachori | 141 | 09:00 | 136 | 12:00 | Zigatola | 139 | 07:00 | 133 | 13:00
| Khulna | 139 | 22:00 | 125 | 12:00
| Khulna(S) | 139 | 02:00 | 126 | 12:00
| Khulshi | 140 | 15:00 | 134 | 05:00
| Kishoreganj | 135 | 11:00 | 121 | 21:00
| Kodda | 142 | 07:00 | 128 | 23:00
| KSRM | 141 | 01:00 | 135 | 05:00
| Kulaura | 137 | 01:00 | 135 | 13:00
| Kurigram | 132 | 00:00 | 124 | 12:00
| Sub Assistant Engineer | [5 empty] | Sub Divisional Engineer
| Network Operation Division | [5 empty] | Network Operation Division |  |  | Page 7 of 7

## L-Curve
Date | 2023-02-11
.
TIME | E-W INT.(Export) | EAST GRID | WEST GRID | TOTAL |  |  | DAILY LOAD CURVE
0:00 | 1120 | 4992 | 3602 | 8594 |  |  |  | QF-LDC-11
0:30 | 1176 | 4643.5 | 3433.5 | 8077 | Date: | 2023-02-11
1:00 | 1232 | 4295 | 3265 | 7560
1:30 | 1251 | 4149.5 | 3226 | 7375.5
2:00 | 1270 | 4004 | 3187 | 7191
2:30 | 1280 | 3950 | 3152 | 7102 | [5 empty] | Gen. at Eve. Peak | 10349 | 10349 MW (21:00 )
3:00 | 1290 | 3896 | 3117 | 7013 | [6 empty] | 21:00
3:30 | 1275 | 3806.5 | 3089 | 6895.5 | [5 empty] | Gen. at Day Peak | 8527 | 8527 MW (12:00 )
4:00 | 1260 | 3717 | 3061 | 6778 | [6 empty] | 12:00
4:30 | 1180 | 3707 | 3017 | 6724 | [5 empty] | Highest Generation | 10349
5:00 | 1100 | 3697 | 2973 | 6670 | [6 empty] | 21:00
5:30 | 1035 | 3922 | 2980 | 6902
6:00 | 970 | 4147 | 2987 | 7134
6:30 | 970 | 4296.5 | 3130.5 | 7427
7:00 | 970 | 4446 | 3274 | 7720
7:30 | 975 | 4441.5 | 3236 | 7677.5
8:00 | 980 | 4437 | 3198 | 7635
8:30 | 1006 | 4442 | 3250 | 7692
9:00 | 1032 | 4447 | 3302 | 7749
9:30 | 1046 | 4490 | 3405 | 7895
10:00 | 1060 | 4533 | 3508 | 8041
10:30 | 1140 | 4639.5 | 3530.5 | 8170
11:00 | 1220 | 4746 | 3553 | 8299
11:30 | 1240 | 4775 | 3638 | 8413
12:00 | 1260 | 4804 | 3723 | 8527
12:30 | 1210 | 4852.5 | 3766 | 8618.5
13:00 | 1160 | 4901 | 3809 | 8710
13:30 | 1141 | 4877.5 | 3802.5 | 8680
14:00 | 1122 | 4854 | 3796 | 8650
14:30 | 1098 | 4760.5 | 3739 | 8499.5
15:00 | 1074 | 4667 | 3682 | 8349
15:30 | 1007 | 4772.5 | 3578.5 | 8351
16:00 | 940 | 4878 | 3475 | 8353
16:30 | 892 | 4848.5 | 3476.5 | 8325
17:00 | 844 | 4819 | 3478 | 8297
17:30 | 902 | 5097.5 | 3648.5 | 8746
18:00 | 960 | 5376 | 3819 | 9195
18:30 | 950 | 5563.5 | 3929.5 | 9493
19:00 | 940 | 5751 | 4040 | 9791
19:30 | 956 | 5974 | 4078 | 10052
20:00 | 992 | 6134 | 4111 | 10245 |  |  |  | Executive Engineer
20:30 | 981 | 6183 | 4114 | 10297 |  |  |  | Network Operation Division
21:00 | 970 | 6232 | 4117 | 10349
21:30 | 1010 | 6019 | 4071.5 | 10090.5
22:00 | 1050 | 5806 | 4026 | 9832 |  |  |  |  | Page 6 of 7
22:30 | 1161 | 5538.5 | 3976.5 | 9515
23:00 | 1272 | 5271 | 3927 | 9198
23:30 | 1196 | 5131.5 | 3764.5 | 8896
24:00 | 1120 | 4992 | 3602 | 8594
10349 MW (21:00 )
8527 MW (12:00 )

## En-Curve
DAILY ENERGY CURVE
Date | 2023-02-11 |  | Energy |  | 203296892
[13 empty] | 2023-02-11 |  |  |  |  | QF-LDC-12
TIME | GAS | HVDC | P.GEN(GAS). | P.GEN(HSD) | P.GEN(HFO). | COAL | HYDRO | G.GEN(HSD) | G.GEN(HFO) | TRIPURA | SOLAR | SHORTAGE
0:00 | 2996 | 903 | 1569 | 0 | 1122 | 1572 | 30 | 0 | 292 | 110 | 0 | 0
0:30 | 2701.5 | 855 | 1712 | 0 | 977 | 1508 | 30 | 0 | 194.5 | 99 | 0 | 0 | Date: | 2023-02-11
1:00 | 2407 | 807 | 1855 | 0 | 832 | 1444 | 30 | 0 | 97 | 88 | 0 | 0
1:30 | 2407.5 | 784.5 | 1804 | 0 | 771 | 1444 | 30 | 0 | 48.5 | 86 | 0 | 0 | [7 empty] | Total Energy | 203.2969 | Total Energy Gen 203.297 MKWHr Energy Not Served 8.844 MKWHr Energy Requirement 212.141 MKWHr
2:00 | 2408 | 762 | 1753 | 0 | 710 | 1444 | 30 | 0 | 0 | 84 | 0 | 0 | [7 empty] | Energy not Served | 8.8439
2:30 | 2405 | 762 | 1738 | 0 | 640 | 1444 | 30 | 0 | 0 | 83 | 0 | 0 | [7 empty] | Energy Requirement | 212.1407
3:00 | 2402 | 762 | 1723 | 0 | 570 | 1444 | 30 | 0 | 0 | 82 | 0 | 0
3:30 | 2366 | 762.5 | 1675 | 0 | 566 | 1413 | 30 | 0 | 0 | 83 | 0 | 0 | [5 empty] | Shortage
4:00 | 2330 | 763 | 1627 | 0 | 562 | 1382 | 30 | 0 | 0 | 84 | 0 | 0
4:30 | 2317.5 | 762.5 | 1639.5 | 0 | 529.5 | 1361 | 30 | 0 | 0 | 84 | 0 | 0
5:00 | 2305 | 762 | 1652 | 0 | 497 | 1340 | 30 | 0 | 0 | 84 | 0 | 0
5:30 | 2369 | 762 | 1790.5 | 0 | 514.5 | 1345 | 30 | 0 | 8 | 83 | 0 | 0
6:00 | 2433 | 762 | 1929 | 0 | 532 | 1350 | 30 | 0 | 16 | 82 | 0 | 0
6:30 | 2433.5 | 832 | 1957.5 | 0 | 666 | 1397 | 30 | 0 | 22 | 86 | 3 | 200 |  |  |  | Coal
7:00 | 2434 | 902 | 1986 | 0 | 800 | 1444 | 30 | 0 | 28 | 90 | 6 | 400
7:30 | 2387 | 845.5 | 1966 | 0 | 836.5 | 1444 | 30 | 0 | 43 | 93 | 32.5 | 550 |  |  | Oil |  |  |  | ,
8:00 | 2340 | 789 | 1946 | 0 | 873 | 1444 | 30 | 0 | 58 | 96 | 59 | 700
8:30 | 2326.5 | 789 | 1901 | 0 | 922 | 1444 | 30 | 0 | 76.5 | 99 | 104 | 800
9:00 | 2313 | 789 | 1856 | 0 | 971 | 1444 | 30 | 0 | 95 | 102 | 149 | 900
9:30 | 2339 | 843 | 1813 | 0 | 1014.5 | 1444 | 40.5 | 0 | 95 | 105 | 201 | 770
10:00 | 2365 | 897 | 1770 | 0 | 1058 | 1444 | 51 | 0 | 95 | 108 | 253 | 640
10:30 | 2408.5 | 873.5 | 1777.5 | 0 | 1123 | 1444 | 40.5 | 0 | 113 | 108 | 282 | 665
11:00 | 2452 | 850 | 1785 | 0 | 1188 | 1444 | 30 | 0 | 131 | 108 | 311 | 690
11:30 | 2492.5 | 873.5 | 1749.5 | 0 | 1240 | 1448 | 30 | 0 | 152.5 | 107 | 320 | 725
12:00 | 2533 | 897 | 1714 | 0 | 1292 | 1452 | 30 | 0 | 174 | 106 | 329 | 760
12:30 | 2511.5 | 896.5 | 1725.5 | 0 | 1301.5 | 1485 | 30 | 0 | 225 | 115 | 328.5 | 725.1298
13:00 | 2490 | 896 | 1737 | 0 | 1311 | 1518 | 30 | 0 | 276 | 124 | 328 | 690.2597
13:30 | 2490 | 896 | 1737 | 0 | 1311 | 1518 | 30 | 0 | 276 | 124 | 328 | 690.2597
14:00 | 2490 | 896 | 1737 | 0 | 1311 | 1518 | 30 | 0 | 276 | 124 | 328 | 690.2597
14:30 | 2443.5 | 899 | 1711 | 0 | 1216 | 1542 | 30 | 0 | 296 | 120 | 272 | 780.1132
15:00 | 2397 | 902 | 1685 | 0 | 1121 | 1566 | 30 | 0 | 316 | 116 | 216 | 869.9668
15:30 | 2448 | 902.5 | 1681.5 | 0 | 1141 | 1543.5 | 30 | 0 | 322.5 | 113 | 169 | 785.1819
16:00 | 2499 | 903 | 1678 | 0 | 1161 | 1521 | 30 | 0 | 329 | 110 | 122 | 700.397
16:30 | 2533 | 901 | 1593.5 | 0 | 1253 | 1486.5 | 30 | 0 | 339.5 | 110 | 78.5 | 561.7
17:00 | 2567 | 899 | 1509 | 0 | 1345 | 1452 | 30 | 0 | 350 | 110 | 35 | 423.0029
17:30 | 2559 | 899 | 1546.5 | 0 | 1717 | 1467.5 | 30 | 0 | 389.5 | 120 | 17.5 | 466.5015
18:00 | 2551 | 899 | 1584 | 0 | 2089 | 1483 | 30 | 0 | 429 | 130 | 0 | 510
18:30 | 2587.5 | 806 | 1567 | 0 | 2384 | 1527 | 30 | 0 | 458.5 | 133 | 0 | 600.1298
19:00 | 2624 | 713 | 1550 | 0 | 2679 | 1571 | 30 | 0 | 488 | 136 | 0 | 690.2597
19:30 | 2775 | 712 | 1594 | 0 | 2733 | 1594 | 30 | 0 | 478 | 136 | 0 | 578.2883
20:00 | 2917 | 712 | 1545 | 0 | 2819 | 1593 | 30 | 0 | 493 | 136 | 0 | 466.317
20:30 | 2983 | 778.5 | 1528.5 | 0 | 2789.5 | 1593 | 30 | 0 | 463.5 | 131 | 0 | 245.5997
21:00 | 3049 | 845 | 1512 | 0 | 2760 | 1593 | 30 | 0 | 434 | 126 | 0 | 24.8825
21:30 | 3009.5 | 874 | 1525.5 | 0 | 2512.5 | 1608.5 | 30 | 0 | 406.5 | 124 | 0 | 25.9413
22:00 | 2970 | 903 | 1539 | 0 | 2265 | 1624 | 30 | 0 | 379 | 122 | 0 | 27
22:30 | 2990.5 | 903 | 1549.5 | 0 | 1920 | 1612.5 | 30 | 0 | 387.5 | 122 | 0 | 28.5
23:00 | 3011 | 903 | 1560 | 0 | 1575 | 1601 | 30 | 0 | 396 | 122 | 0 | 30
23:30 | 3003.5 | 903 | 1564.5 | 0 | 1348.5 | 1586.5 | 30 | 0 | 344 | 116 | 0 | 15 | Max Temp. in Dhaka |  | 30.5° C
24:00 | 2996 | 903 | 1569 | 0 | 1122 | 1572 | 30 | 0 | 292 | 110 | 0 | 0
Executive Engineer
Network Operation Division
Page 5 of 7
GAS
Oil
HVDC
COAL
HYDRO
SOLAR
Total Energy Gen 203.297 MKWHr Energy Not Served 8.844 MKWHr Energy Requirement 212.141 MKWHr
Shortage
Note on W13: Author:

## Generation
g | 2023-02-11
Si No | Unit | 1:00 | 2:00 | 3:00 | 4:00 | 5:00 | 6:00 | 7:00 | 8:00 | 9:00 | 10:00 | 11:00 | 12:00 | 13:00 | 14:00 | 15:00 | 16:00 | 17:00 | 18:00 | 18:30 | 19:00 | 19:30 | 20:00 | 21:00 | 22:00 | 23:00 | 24:00 | KWH
1 | Karnaphuli Hydro PP Unit-1, 2 & 3 | 30 | 30 | 30 | 30 | 30 | 30 | 30 | 30 | 30 | 21 | 0 |  | 30 | 30 | 30 | 30 | 30 | 30 |  | 30 | 30 | 30 | 30 | 30 | 30 | 30 | 648360
2 | Karnaphuli Hydro PP Unit-4 & 5 | [9 empty] | 30 | 30 | 30 | 0 | [13 empty] | 84000
3 | Chattogram TPP-1
4 | Chattogram TPP-2
5 | Raozan 25 MW PP | 8 | 8 |  |  |  | 1 | 8 | 8 | 8 | 8 | 8 | 8 | 8 | 8 | 8 | 9 | 17 | 17 |  | 17 | 17 | 17 | 17 | 17 | 8 | 8 | 231386
| Teknaf 20MW PP (Solartech) | [6 empty] | 1 | 7 | 13 | 18 | 20 | 20 | 20 | 18 | 14 | 9 | 2 | [9 empty] | 140940
6 | Sikalbaha 225MW CCPP (Gas) | 132 | 131 | 132 | 132 | 115 | 105 | 107 | 137 | 147 | 150 | 150 | 147 | 147 | 147 | 147 | 147 | 150 | 150 |  | 152 | 151 | 151 | 152 | 152 | 150 | 138 | 3347375
7 | Sikalbaha 225MW CCPP(Oil)
8
9 | Sikalbaha 150MW GTPP
10 | Sikalbaha 150MW GTPP(Oil)
| Dohazari -Kalaish 100 MW Peaking | [11 empty] | 15 | 68 | 68 | 68 | 68 | 85 | 85 |  | 85 | 85 | 85 | 85 | 85 | 85 | 85 | 926924
12 | Hathazari 100 MW peaking PP | 50 | [5 empty] | 12 | 32 | 32 | 32 | 32 | 32 | 32 | 32 | 32 | 33 | 33 | 33 |  | 49 | 49 | 56 | 56 | 61 | 66 | 65 | 727968
| Sikalbaha 105 MW PP (Baraka Sikalbaha) | 45 | 34 | 34 | 27 | 17 | 17 | 17 | 17 | 17 | 17 | 17 | 17 | 19 | 32 | 34 | 34 | 63 | 85 |  | 85 | 85 | 85 | 85 | 85 | 84 | 85 | 1088941
| Daudkandi 200 MW PP (B.Trac) | [26 empty] | 0
14 | Titas 50 MW Peaking PP | 31 | [6 empty] | 10 | 31 | 31 | 31 | 31 | 31 | 31 | 31 | 31 | 31 | 30 |  | 30 | 30 | 30 | 30 | 30 | 30 | 30 | 517456
15 | 210 MW Siddhirgonj TPP
16 | Siddhirgonj 2*120 MW GTPP
17 | Siddhirganj 335 MW CCPP | [20 empty] | 35 | 42 | 100 | 86 | 97 | 101 | 393927
18 | Kodda 300 MW PP Unit-2 (Summit) | 32 |  |  |  |  | 2 | 40 | 48 | 48 | 49 | 49 | 49 | 35 | 32 | 30 | 32 | 32 | 62 |  | 65 | 65 | 156 | 245 | 245 | 180 | 50 | 1425164
19 | Ashuganj 195MW PP (APSCL-United) | 90 | 90 | 90 | 90 | 90 | 145 | 173 | 173 | 145 | 88 | 88 | 45 | 45 | 45 | 45 | 45 | 45 | 45 |  | 8 | 8 | 8 | 8 | 8 | 8 | 8 | 1656000
20 | Ghorasal TPP (Unit-1&2)
21 | Ghorasal Repowered CCPP:Unit-3 (GT
22 | Ghorasal Repowered CCPP Unit-4 | 180 | 180 | 180 | 130 | 130 | 180 | 220 | 220 | 220 | 180 | 220 | 219 | 220 | 220 | 140 | 220 | 170 | 170 |  | 140 | 170 | 200 | 200 | 200 | 200 | 200 | 4512562
23 | Ghorasal TPP Unit-5
24
25 | Ghorasal 365 MW CCPP Unit-7
26
28 | Ashuganj TPP Unit- 3
29 | Ashuganj TPP Unit- 4
30 | Ashuganj TPP Unit- 5
32 | Ashuganj 50 MW PP | 45 | 45 | 45 | 45 | 45 | 45 | 45 | 45 | 45 | 45 | 45 | 45 | 45 | 44 | 45 | 45 | 45 | 45 |  | 45 | 45 | 45 | 45 | 10 | 10 | 10 | 989208
33 | Ashuganj 225 MW CCPP | 185 | 183 | 188 | 210 | 222 | 215 | 188 | 177 | 158 | 185 | 197 | 214 | 195 | 184 | 185 | 183 | 183 | 170 |  | 193 | 183 | 192 | 193 | 185 | 193 | 186 | 4640000
34 | Ashuganj 450 MW CCPP(South)
| Ashuganj 450 MW CCPP(North) | 350 | 350 | 350 | 310 | 310 | 360 | 355 | 320 | 320 | 320 | 320 | 320 | 320 | 320 | 290 | 295 | 295 | 350 |  | 295 | 345 | 295 | 295 | 295 | 305 | 295 | 8053500
| Ashuganj 420 MW CCPP(East) | 12 | 12 | 3 | 3 | 3 | 13 | 15 | 3 | 3 | 56 | 70 | 121 | 120 | 140 | 158 | 272 | 356 | 306 |  | 316 | 312 | 312 | 312 | 312 | 322 | 322 | 3410500
35 | Ashuganj 55 MW PP (Precision) | 20 | 20 | 20 | 20 | 20 | 20 | 20 | 5 | 5 | 5 | 5 | 5 | 5 | 5 | 5 | 5 | 5 | 5 | [8 empty] | 221760
36 | Chandpur 150 MW CCPP
37 | Tongi 80 MW GTPP
38 | Haripur GTPP
39 | Haripur 412 MW CCPP
40 | Meghnaghat 450 MW CCPP(MPL) | 225 | 225 | 225 | 225 | 225 | 225 | 225 | 225 | 225 | 225 | 225 | 225 | 225 | 225 | 225 | 225 | 50 | [9 empty] | 3820600
41 | Haripur 360MW CCPP(HPL) | 280 | 285 | 294 | 300 | 303 | 308 | 312 | 310 | 312 | 310 | 301 | 291 | 294 | 270 | 260 | 260 | 265 | 303 |  | 306 | 275 | 249 | 242 | 270 | 270 | 270 | 6830000
42 | RPCL 210MW CCPP | 107 | 107 | 107 | 107 | 108 | 108 | 108 | 48 | 49 | 46 | 47 | 47 | 47 | 34 | 34 | 45 | 46 | 46 |  | 57 | 55 | 83 | 105 | 106 | 105 | 104 | 1763520
43 | Sutiakhali 50 MW Solar PP | [6 empty] | 1 | 8 | 18 | 29 | 37 | 37 | 40 | 32 | 24 | 13 | 4 | 0 | [8 empty] | 243390
44 | Fenchugonj CCPP Phase-1 | 30 | 30 | 30 | 30 | 30 | 30 | 30 | 30 | 30 | 30 | 10 | 15 | 6 | 12 | 14 | 15 | 43 | 43 |  | 25 | 10 | 5 | 12 | 32 | 30 | 43 | 590000
45 | Fenchugonj CCPP Phase-2 | 43 | 43 | 43 | 43 | 43 | 43 | 43 | 43 | 43 | 43 | 43 | 43 | 43 | 43 | 43 | 43 | 43 | 43 |  | 43 | 43 | 43 | 43 | 43 | 43 | 43 | 970200
46 | Shajibazar 330 MW CCPP
47 | Shahjibazar GTPP Unit- 8 & 9 | 63 | 63 | 63 | 63 | 62 | 63 | 63 | 61 | 40 | 40 | 62 | 59 | 59 | 60 | 60 | 60 | 61 | 60 |  | 62 | 61 | 62 | 62 | 62 | 61 | 61 | 1448448
48 | Shahjibazar 86MW PP (Shahjibazar) | 87 | 10 | 10 | 10 | 10 | 84 | 84 | 84 | 84 | 84 | 84 | 84 | 84 | 81 | 81 | 84 | 86 | 86 |  | 86 | 86 | 86 | 86 | 86 | 86 | 86 | 1718400
Shahjibazar 100 MW GTPP
49 | Shahjibazar 50MW PP (EPL)
50 | Sylhet 225 MW CCPP | 213 | 213 | 213 | 212 | 212 | 212 | 212 | 213 | 211 | 214 | 212 | 212 | 212 | 212 | 212 | 210 | 212 | 213 |  | 210 | 215 | 214 | 217 | 217 | 217 | 216 | 5280820
51 | Sylhet 20 MW GTPP | 19 | 19 | 19 | 19 | 20 | 20 | 19 | 19 | 19 | 18 | 18 | 18 | 18 | 18 | 18 | 18 | 18 | 18 |  | 18 | 19 | 19 | 19 | 19 | 19 | 19 | 443000
52 | Sylhet 50MW PP (EPL)
53 | Sylhet 10MW PP (Desh) | 10 | 10 | 10 | 10 | 10 | 10 | 10 | 10 | 9 | 9 | 9 | 9 | 9 | 9 | 10 | 9 | 10 | 10 |  | 10 | 10 | 10 | 10 | 10 | 10 | 10 | 229680
54 | Hobiganj 11MW PP Cofidence-E | 8 | 8 | 8 | 8 | 8 | 8 | 8 | 8 | 8 | 8 | 8 | 8 | 8 | 8 | 8 | 8 | 8 | 8 |  | 8 | 8 | 8 | 8 | 8 | 8 | 8 | 198220
55 | Fenchugonj 51 MW PP (Barakatullah) | 42 | 42 | 11 | 11 | 11 | 48 | 45 | 43 | 31 | 31 | 31 | 31 | 42 | 42 | 47 | 48 | 51 | 50 |  | 51 | 51 | 51 | 51 | 51 | 31 | 22 | 906000
56 | Shahjahanulla 25 MW PP | 8 | 8 | 8 | 8 | 8 | 8 | 8 | 8 | 8 | 8 | 8 | 8 | 8 | 8 | 8 | 8 | 8 | 8 |  | 8 | 8 | 8 | 8 | 8 | 8 | 8 | 191232
57 | Bibiana-II 341 MW CCPP (Summit) | 300 | 280 | 270 | 260 | 280 | 310 | 320 | 310 | 290 | 290 | 315 | 310 | 315 | 300 | 320 | 300 | 270 | 315 |  | 290 | 335 | 290 | 255 | 250 | 280 | 310 | 7205500
| Bibiyana South 400 MW | 320 | 320 | 320 | 320 | 310 | 330 | 350 | 350 | 400 | 400 | 400 | 395 | 400 | 396 | 395 | 400 | 400 | 395 |  | 400 | 400 | 400 | 400 | 380 | 400 | 400 | 8928000
58 | Nababganj 55 MW PP (Southern power ) | 17 | 17 | 17 | 17 | 17 | 17 | 17 | 17 | [7 empty] | 17 | 17 | 35 |  | 35 | 35 | 35 |  |  |  |  | 296344
59 | Tangail Palli Power Gen 22 MW | 6 | 6 | 6 | 6 | 6 | 6 | 6 | 6 | 6 | 6 | 6 | 6 | 6 | 6 | 6 | 6 | 6 | 6 |  | 6 | 6 | 6 | 6 | 6 | 3 | 6 | 145200
60 | Barabkunda 22 MW PP (Regent)
61 | Narshingdi 22 MW PP (Doreen) | 19 | 19 | 19 | 19 | 19 | 19 |  |  |  | 10 | 10 | 10 | 10 | 10 | 10 | 10 |  |  |  | 19 | 19 | 19 | 19 | 19 | 19 | 19 | 310608
62 | Tangail 22 MW PP (Doreen) | 11 | 11 | 11 | 11 | 11 | 11 | 11 | 11 | 11 | 11 | 11 | 11 | 11 | 8 | 8 | 8 | 10 | 10 |  | 10 | 10 | 10 | 11 | 11 | 11 | 11 | 249120
63 | Impoprt (Tripura) | 88 | 84 | 82 | 84 | 84 | 82 | 90 | 96 | 102 | 108 | 108 | 106 | 124 | 130 | 116 | 110 | 110 | 130 |  | 136 | 136 | 136 | 126 | 122 | 122 | 110 | 2603520
64 | Malancha, Ctg. EPZ (United) | 0 | 0 | 0 | 0 | 0 | 0 | 0 | 0 | 0 | 0 | 0 | 0 | 0 | 0 | 0 | 0 | 0 | 0 |  | 0 | 0 | 0 | 0 | 0 | 0 | 0 | 18240
65 | Feni 22MW PP (Doreen) | 21 | 21 | 21 | 21 | 21 | 21 | 21 | 21 | 21 | 21 | 21 | 21 | 21 | 21 | 21 | 21 | 21 | 21 |  | 21 | 21 | 21 | 21 | 21 | 21 | 21 | 506520
66 | Feni 11 MW PP (Doreen) | 8 | 8 | 8 | 8 | 8 | 8 | 8 | 8 | 8 | 8 | 8 | 8 | 8 | 8 | 8 | 8 | 8 | 8 |  | 8 | 8 | 8 | 8 | 8 | 8 | 8 | 178920
67 | Jangalia 33MW PP (Summit) | 33 | 33 | 33 | 33 | 33 | 33 | 30 | 22 | 20 | 19 | 15 | 15 | 14 | 14 | 14 | 15 | 15 | 15 |  | 15 | 17 | 17 | 20 | 21 | 25 | 25 | 550200
68 | Cumilla 25 MW PP (Summit) | 21 | 21 | 19 | 21 | 21 | 21 | 21 | 21 |  | 6 | 18 | 18 | 18 | 18 | 21 | 21 | 21 | 21 |  | 21 | 21 | 21 | 21 | 21 | 21 | 21 | 451790
69 | Summit Ashulia | 22 | 22 | 22 | 22 | 22 | 22 | 22 | 22 | 22 | 22 | 22 | 22 | 22 | 22 | 22 | 22 | 22 | 22 |  | 22 | 22 | 22 | 22 | 22 | 22 | 22 | 528000
70 | Summit Madhabdi | 28 | 28 | 28 | 28 | 28 | 28 | 29 | 28 | 22 | 28 | 27 | 26 | 26 | 26 | 26 | 26 | 26 | 16 |  | 26 | 26 | 26 | 26 | 26 | 26 | 26 | 630000
71 | Maona 33 MW PP(Summit) | 32 | 32 | 32 | 32 | 16 | 26 | 25 | 25 | 30 | 33 | 33 | 33 | 33 | 33 | 33 | 33 | 33 | 33 |  | 33 | 33 | 33 | 33 | 33 | 33 | 33 | 766600
72 | Rupganj 33 MW PP(Summit) | 25 | 25 | 25 | 25 | 25 | 25 | 25 | 25 | 8 | 8 | 17 | 25 | 16 | 16 | 16 | 24 | 24 | 24 |  | 17 | 17 | 23 | 24 | 24 | 24 | 24 | 520900
73 | Ghorashal 108MW PP (Regent) | 81 | 81 | 81 | 42 | 42 | 81 | 81 | 81 | 81 | 81 | 80 | 80 | 80 | 80 | 80 | 80 | 80 | 81 |  | 81 | 81 | 81 | 81 | 81 | 81 | 81 | 1870318
| Feni Lanka Power | 17 | 17 |  |  |  | 17 | 17 | 17 | 17 | 17 | 34 | 34 | 34 | 17 | 17 | 17 | 17 | 80 |  | 114 | 114 | 114 | 114 | 17 | 17 | 17 | 770640
| Chowmuhani 113 MW | 9 | 9 | 9 | 9 | 9 | 9 | 9 | 9 | 9 | 9 | 9 | 9 | 9 | 9 | 10 | 15 | 9 | 9 |  | 9 | 9 | 9 | 9 | 9 | 5 | 9 | 224280
| Manikgonj 162MW PP(MPGL) | 17 | 17 | 17 | 17 | 17 | 17 | 17 | 17 | 17 | 17 | 17 | 17 | 17 | 17 | 17 | 17 | 17 | 17 |  | 159 | 162 | 162 | 133 | 17 | 17 | 17 | 771840
77 | Siddhirganj 100 PP(Dutch Bangla) | 17 | 17 | 17 | 17 | 17 | 17 | 17 | 17 | 17 | 17 | 17 | 25 | 36 | 42 | 42 | 42 | 42 | 45 |  | 50 | 50 | 50 | 50 | 21 | 17 | 17 | 633600
78 | Gazipur 52 MW PP | 8 |  |  |  |  | 8 | 25 | 25 | 25 | 25 | 25 | 25 | 25 | 25 | 25 | 27 | 42 | 42 |  | 42 | 42 | 42 | 42 | 42 | 25 | 25 | 579360
79 | Kodda 150MW PP | 16 |  |  |  |  | 16 | 16 | 16 | 16 | 16 | 16 | 0 | 10 | 16 | 32 | 32 | 40 | 48 |  | 48 | 48 | 48 | 48 | 16 | 16 | 16 | 462720
80 | Jamalpur 95 MW PP(Powerpac)
81 | Jangalia 52 MW PP (Lakdanavi) | 8 | 8 | 8 | 8 | 8 | 8 | 8 | [9 empty] | 1 | 8 |  | 8 | 8 | 8 | 8 | 8 | 8 | 8 | 119539
| Gazipur 100 MW PP | 17 | 17 |  |  |  | 8 | 52 | 52 | 52 | 52 | 52 | 52 | 52 | 52 | 52 | 52 | 52 | 88 |  | 88 | 88 | 88 | 88 | 88 | 52 | 52 | 1204800
| Kaptai 7 MW Solar PP | [6 empty] | 0 | 1 | 2 | 3 | 4 | 4 | 4 | 3 | 2 | 1 | 0 | [9 empty] | 26160
| Jodiac Power | 17 | 17 | 17 | 17 | 17 | 17 | 17 | 17 | 17 | 17 | 17 | 17 | 17 | 17 | 17 | 17 | 17 | 17 |  | 17 | 17 | 17 | 17 | 17 | 17 | 17 | 450055
| Karnaphuli Power Ltd. | 74 | 56 | 56 | 56 | 56 | 56 | 56 | 54 | 54 | 54 | 54 | 54 | 54 | 54 | 58 | 72 | 72 | 81 |  | 92 | 92 | 92 | 92 | 92 | 92 | 70 | 1625047
82 | Madanganj 102 PP(Summit) | [6 empty] | 20 | 50 | 50 | 50 | 51 | 50 | 50 | 50 | 51 | 51 | 51 | 51 |  | 51 | 51 | 51 | 51 | 51 | 51 | 51 | 834836
83 | Pagla (DPA )
84 | B.Baria (Aggreko) 85MW
85 | Keraniganj 100 MW PP (Powerpac)
86 | Meghnaghat CCPP ( Summit) | 150 | 146 | 148 | 148 | 150 | 150 | 150 | 150 | 150 | 153 | 153 | 150 | 153 | 152 | 150 | 150 | 142 | 148 |  | 145 | 152 | 155 | 149 | 149 | 148 | 148 | 3579636
87 | Meghnaghat 100 MW(IEL) | 17 | 17 | 18 | 17 | 17 | 17 | 17 | 20 | 17 | 19 | 20 | 19 | 38 | 50 | 50 | 48 | 44 | 51 |  | 50 | 50 | 49 | 50 | 19 | 17 | 17 | 685440
| Meghnaghat 104 MW PP (OPCL) | 17 | 17 | 17 | 17 | 17 | 17 | 17 | 17 | 17 | 17 | 17 | 17 | 17 | 17 | 17 | 17 | 24 | 50 |  | 55 | 55 | 55 | 55 | 55 | 50 | 23 | 640320
88 | Ghorashal 78.5 MW PP(MAX)
90 | Ashuganj 53MW PP (United)
91 | Juldah 100 MW Unit-1 (Acorn) | 22 | 22 | 22 | 22 | 22 | 22 | 22 | 22 | 22 | 22 | 22 | 22 | 22 | 22 | 22 | 22 | 22 | 22 |  | 22 | 22 | 22 | 22 | 22 | 22 | 22 | 530160
92 | Fenchuganj 44MW (Energyprima) | 40 | 40 | 40 | 10 | 10 | 30 | 30 | 30 | 30 | 30 | 30 | 44 | 49 | 48 | 49 | 49 | 49 | 49 |  | 49 | 50 | 50 | 50 | 50 | 50 | 50 | 988560
93 | Ashuganj 51 MW PP (Midland) | 43 | 43 | 43 | 10 | 10 | 27 | 43 | 43 | 43 | 43 | 43 | 43 | 43 | 43 | 43 | 43 | 43 | 43 |  | 43 | 43 | 43 | 43 | 43 | 43 | 43 | 980077
94 | Gagnagar 102 MW PP (Digital Power) | 16 | 8 | 8 | 8 | 8 | 8 | 8 | 8 | 16 | 16 | 16 | 24 | 24 | 24 | 32 | 32 | 42 | 50 |  | 50 | 50 | 50 | 50 | 16 | 16 | 16 | 546768
95 | Patenga 50MW PP (Baraka) | 19 |  |  |  |  | 1 | 13 | 15 |  | 6 | 14 | 19 | 19 | 19 | 19 | 19 | 19 | 19 |  | 19 | 19 | 19 | 19 | 19 | 19 | 22 | 349920
96 | Chattogram 108 MW PP (ECPV) | [19 empty] | 0 | [6 empty] | 0
97 | katpotti 52 MW
98 | Bosila 108MW PP(CLC)
99 | Madanganj-55 MW PP(Summit) | 15 | 15 |  |  |  |  | 3 | 15 | 15 | 15 | 15 | 15 | 15 | 15 | 15 | 15 | 15 | 15 |  | 15 | 30 | 30 | 30 | 15 | 15 | 15 | 343232
100 | Manikganj 55 MW PP (Northern) | [9 empty] | 17 | 17 | 17 | 17 | 17 | 17 | 17 | 17 | 35 |  | 55 | 55 | 55 | 35 | 17 | 0 |  | 309232
101 | Kushiara 163 MW CCPP (KP) | 112 | 112 | 112 | 112 | 112 | 112 | 112 | 112 | 112 | 112 | 112 | 112 | 112 | 112 | 112 | 112 | 112 | 112 |  | 112 | 112 | 112 | 112 | 112 | 112 | 112 | 2760627
102 | Sarishabari 3 MW Solar Plant | [6 empty] | 0 | 0 | 1 | 2 | 2 | 2 | 2 | 2 | 1 | 1 | 0 | [9 empty] | 11750
103 | Kamalaghat 54 MW PP(Banco Energy) | [15 empty] | 17 | 17 | 17 |  | 35 | 35 | 35 | 17 | 17 | 0 |  | 163080
104 | Keranigonj 300 MW PP (APR) | [26 empty] | 0
105 | Bramhangoan 100 MW PP (Aggreko)
106 | Mymensingh 200 MW PP (United) | 9 | 9 | 9 | 9 | 9 | 47 | 47 | 47 | 47 | 47 | 95 | 97 | 99 | 99 | 48 | 48 | 48 | 48 |  | 77 | 77 | 78 | 79 | 78 | 9 | 9 | 1171200
112 | Aurahati 100MW PP (Aggreko)
114 | Kodda 149 MW PP Unit-1 (Summit) | 17 | 17 |  |  |  | 1 | 17 | 17 | 17 | 17 | 29 | 35 | 35 | 35 | 23 | 17 | 17 | 59 |  | 72 | 73 | 74 | 108 | 108 | 62 | 17 | 821952
115 | Juldah 100 MW PP Unit-3 (Acorn) | 25 | 25 | 25 | 25 | 25 | 25 | 25 | 25 | 25 | 25 | 25 | 25 | 25 | 25 | 25 | 25 | 25 | 25 |  | 25 | 25 | 25 | 25 | 25 | 25 | 25 | 601920
116 | Chandpur 200MW (Desh energy) | 34 | 34 | 34 | 34 | 34 | 34 | 34 | 34 | 34 | 34 | 34 | 34 | 34 | 34 | 34 | 34 | 34 | 34 |  | 34 | 34 | 34 | 34 | 34 | 34 | 34 | 840000
117 | Ashuganj 150MW PP (Midland) | 6 | 11 | 13 | 13 | 8 | 6 | 5 | 6 | 6 | 8 | 12 | 13 | 12 | 6 | 6 | 6 | 5 | 6 |  | 10 | 8 | 8 | 10 | 8 | 5 | 6 | 204072
118 | Bibiyana-III 400 MW CCPP | [19 empty] | 93 | 150 | 260 | 290 | 290 | 250 | 250 | 1267000
| Jamalpur 115 MW PP (United) | 49 | 49 | 49 | 49 | 49 | 8 | 9 | 9 | 9 | 9 | 55 | 57 | 57 | 57 | 9 | 9 | 9 | 9 |  | 75 | 75 | 75 | 79 | 79 | 49 | 49 | 938400
| Anwara 300 MW PP (United) | 16 | 16 | 16 | 16 | 16 | 16 | 16 | 16 | 100 | 100 | 106 | 106 | 106 | 106 | 106 | 90 | 103 | 287 |  | 296 | 300 | 300 | 300 | 267 | 16 | 16 | 2489018
| Juldah unit-2 (Acorn) | 25 | 25 | 25 | 25 | 25 | 25 | 25 | 25 | 25 | 25 | 25 | 25 | 25 | 25 | 25 | 25 | 25 | 25 |  | 25 | 25 | 25 | 25 | 25 | 25 | 25 | 590400
| Anlima Energy Ltd. | 51 | 51 | 51 | 51 | 51 | 53 | 107 | 107 | 107 | 102 | 80 | 89 | 89 | 89 | 89 | 89 | 89 | 89 |  | 89 | 105 | 105 | 99 | 107 | 107 | 107 | 2066236
| Bhairob 54.5 MW | [6 empty] | 1 | 17 | 17 | 17 | 17 | 17 | 17 | 17 | 17 | 17 | 17 | 17 |  | 17 | 17 | 17 | 17 | 17 | 17 | 17 | 321840
| Spectra Solar Plant Ltd. | [6 empty] | 1 | 7 | 13 | 21 | 25 | 26 | 26 | 22 | 15 | 10 | 3 | [9 empty] | 168994
| Chandpur 115(Doreen) | 18 | 18 | 18 | 18 | 18 | 18 | 18 | 18 | 18 | 18 | 18 | 18 | 18 | 18 | 18 | 18 | 28 | 77 |  | 76 | 76 | 76 | 76 | 81 | 94 | 33 | 836160
| Kanchan Purbachal Power Generation Ltd. | 17 | 17 | 17 | 17 | 17 | 17 | 17 | 17 | [12 empty] | 17 | 11 | 17 | 17 | 17 | 17 | 236520
Mirsharai 150 MW (Oil)
Mirsharai 150 MW (Gas)
120 | Eastern Zone Total | 4295 | 4004 | 3896 | 3717 | 3697 | 4147 | 4446 | 4437 | 4447 | 4533 | 4746 | 4804 | 4901 | 4854 | 4667 | 4878 | 4819 | 5376 |  | 5751 | 5974 | 6134 | 6232 | 5806 | 5271 | 4992 | 115554652
121
122
123 | Khulna 60MW
124 | Khulna 115 MW PP (KPCL-1 & 3)
| Khulna 115 PP MW (KPCL-2) | [15 empty] | 6 | 19 | 26 |  | 32 | 32 | 32 | 32 | 32 | 32 | 0 | 206400
125 | Khulna 330 MW CCPP (GAS)
126 | Khulna 330 MW CCPP (OIL)
127 | Khulna (Aggreeco) 55MW
128 | Faridpur 50 MW Peaking PP | [17 empty] | 30 |  | 48 | 38 | 38 |  |  |  |  | 110880
Khulna 225 MW CCPP
129 | Rupsha 105 MW PP (Orion rupsha) | 17 | 17 | 17 | 17 | 17 | 17 | 17 | 17 | 17 | 17 | 17 | 17 | 17 | 17 | 17 | 17 | 17 | 21 |  | 55 | 55 | 55 | 55 | 55 | 17 | 17 | 600480
130 | Mongla Orion 100 MW Solar PP | [6 empty] | 1 | 15 | 40 | 63 | 75 | 81 | 82 | 75 | 57 | 34 | 11 | [9 empty] | 536400
131 | Rampal 1320 MW (BIFPCL)
132 | United Payra Power Ltd. | [7 empty] | 11 | 17 | 17 | 17 | 35 | 35 | 17 |  |  |  | 16 |  | 150 | 150 | 150 | 116 | 72 | 35 | 0 | 747600
133 | Bhola Nutan Biddut BD LTD (GAS) | 108 | 108 | 108 | 108 | 102 | 101 | 101 | 105 | 102 | 103 | 105 | 105 | 106 | 105 | 105 | 105 | 105 | 105 |  | 105 | 106 | 108 | 108 | 108 | 108 | 108 | 2512855
Bhola Nutan Biddut BD LTD (OIL)
| Barisal 110 MW PP (Summit ) | [6 empty] | 16 | 16 | 16 | 16 | 16 | 16 | 16 |  |  |  | 16 | 16 |  | 16 | 16 | 16 | 16 | 16 | 16 | 16 | 254304
Barisal GT PP Unit-1& 2
136 | Barisal 307 MW | [11 empty] | 8 | 74 | 123 | 134 | 139 | 132 | 133 |  | 149 | 150 | 149 | 149 | 180 | 179 | 180 | 1634000
137 | Bhola 95 MW PP (Aggreko)
| Bhola 225 MW CCPP | 192 | 192 | 192 | 191 | 191 | 191 | 176 | 183 | 177 | 177 | 187 | 190 | 185 | 185 | 185 | 185 | 184 | 178 |  | 183 | 186 | 190 | 190 | 166 | 190 | 188 | 4470351
140 | Bhola 33 MW PP (Venture) | 17 | 17 | 16 | 16 | 15 | 16 | 16 | 15 | 16 | 13 | 15 | 15 | 19 | 18 | 16 | 15 | 14 | 19 |  | 18 | 19 | 22 | 19 | 22 | 20 | 19 | 412227
141 | Noapara 100 MW PP (Bangla Trac) | [26 empty] | 0
142 | Noapara 40 MW PP (Khanjahan Ali) | [17 empty] | 24 |  | 24 | 24 | 24 | 24 | 16 | 16 | 0 | 120000
143 | Gopalganj 100 MW Peaking PP
144 | Bheramara GTPP Unit-3
145 | Madhumati 100 MW PP | [16 empty] | 22 | 32 |  | 67 | 67 | 67 | 67 | 15 | 15 | 15 | 323856
146 | Bheramara HVDC | 807 | 762 | 762 | 763 | 762 | 762 | 902 | 789 | 789 | 897 | 850 | 897 | 896 | 897 | 902 | 903 | 899 | 899 |  | 713 | 712 | 712 | 845 | 903 | 903 | 903 | 20242909
147 | Bheramara 410 MW CCPP
148 | Payra 1320 MW | 1244 | 1244 | 1244 | 1182 | 1140 | 1150 | 1244 | 1244 | 1244 | 1244 | 1244 | 1244 | 1244 | 1244 | 1232 | 1182 | 1120 | 1150 |  | 1222 | 1244 | 1244 | 1244 | 1244 | 1222 | 1192 | 31193000
149
150 | Barapukuria TPP Unit-1
151 | Barapukuria TPP Unit-2
152 | Barapukuria 275 MW TPP Unit-3 | 200 | 200 | 200 | 200 | 200 | 200 | 200 | 200 | 200 | 200 | 200 | 200 | 200 | 200 | 200 | 200 | 200 | 200 |  | 200 | 200 | 200 | 200 | 200 | 200 | 200 | 4855600
153 | Baghabari 71 MW GTPP
156 | Baghabari 100 MW GTPP
| Baghabari 50 MW Peaking PP | [11 empty] | 7 | 34 | 34 | 34 | 34 | 34 | 34 |  | 34 | 34 | 34 | 34 | 34 | 34 | 0 | 401417
| Sirajgonj 6.55 MW Solar | [6 empty] | 0 | 0 | 2 | 3 | 4 | 3 | 4 | 3 | 2 | 1 | 0 | [9 empty] | 26640
157 | Sirajgonj 225MW CCPP Unit-1 (Gas) | 151 | 151 | 151 | 151 | 154 | 156 | 156 | 155 | 156 | 153 | 151 | 147 | 144 | 144 | 145 | 146 | 154 | 167 |  | 173 | 174 | 177 | 182 | 182 | 182 | 183 | 4031955
158 | Sirajgonj 225MW CCPP Unit-1(Oil)
Sirajgonj 225 MW CCPP Unit-2 (Gas)
Sirajgonj 225 MW CCPP Unit-2 (Oil)
159 | Sirajgonj 225MW CCPP Unit-3 (Gas) | 121 | 125 | 124 | 120 | 122 | 124 | 131 | 129 | 129 | 126 | 122 | 125 | 123 | 123 | 120 | [11 empty] | 2105109
Sirajgonj 225MW CCPP Unit-3 (Oil)
| Sirajgonj 400 MW CCPP Unit-4 | 230 | 224 | 225 | 235 | 242 | 242 | 242 | 229 | 202 | 175 | 171 | 148 | 140 | 135 | 121 | 132 | 166 | 196 |  | 227 | 245 | 259 | 276 | 277 | 291 | 292 | 5051636
160 | Sirajgonj 400MW CCPP Unit-4 (Oil)
161 | Bera 70 MW Peaking PP | [11 empty] | 5 | 5 | 9 | 23 | 35 | 31 | 31 |  | 28 | 28 | 37 | 22 | 0 |  |  | 195434
162 | Bogra 22 MW PP (GBB) | 20 | 20 | 20 | 20 | 20 | 20 | 22 | 21 | 19 | 18 | 18 | 17 | 16 | 16 | 16 | 16 | 16 | 17 |  | 19 | 21 | 21 | 22 | 22 | 22 | 10 | 430560
163 | Bogura 20 MW PP (Energyprima)
164 | Ullapara 11 MW PP (Summit) | 8 | 8 | 8 | 8 | 8 | 8 | 8 | 8 | 8 |  |  | 11 | 11 | 11 | 11 | 11 | 11 | 11 |  | 11 | 11 | 11 | 11 | 11 | 11 | 11 | 215316
165 | Amnura 50 MW PP(Sinha)
166 | Katakhali 50 MW PP (Northern) | [17 empty] | 34 |  | 42 | 42 | 42 | 8 | 0 |  |  | 131757
167 | Katakhali 50 MW Peaking PP | [8 empty] | 16 | 16 | 16 | 16 | 16 | 16 | 16 | 16 | 16 | 40 |  | 40 | 40 | 40 | 40 | 40 | 40 | 0 | 367462
168 | Santahar 50 MW Peaking PP | [11 empty] | 18 | 30 | 30 | 30 | 30 | 30 | 30 |  | 30 | 30 | 29 | 29 | 29 | 29 | 0 | 334375
169 | Natore 52 MW PP (Rajlanka) | [9 empty] | 8 | 8 | 52 | 52 | 52 | 8 | 8 | [10 empty] | 163301
170 | Chapainawabganj 100 MW Peaking PP | [10 empty] | 36 | 50 | 50 | 50 | 50 | 50 | 50 | 68 |  | 96 | 96 | 96 | 90 | 84 | 96 | 96 | 939264
171 | Baghabari 200 MW PP (Paramount)
| Bagura 113 MW PP (Confidence)-2 | 50 | 50 | 50 | 50 |  |  |  |  | 32 | 50 | 50 | 50 | 50 | 50 | 50 | 50 | 50 | 50 |  | 50 | 50 | 50 | 50 | 50 | 50 | 50 | 1127520
172 | Confidence Power Bogura Unit-1 113 MW | 35 | 35 | [6 empty] | 18 | 35 | 35 | 38 | 38 | 35 | 35 | 35 | 90 | 95 |  | 95 | 95 | 95 | 75 | 55 | 35 | 35 | 895392
173 | Rangpur 20 MW GTPP
175 | Saidpur 20 MW GTPP
176 | Rangpur 113 MW PP (Confidence) | 65 | 34 |  |  |  |  | 40 | 40 | 42 | 35 | 35 | 35 | 35 | 34 | 35 | 35 | 40 | 86 |  | 100 | 100 | 100 | 100 | 100 | 71 | 56 | 1100275
177 | Sympa Solar Power 8MW | [6 empty] | 0 | 0 | 2 | 3 | 4 | 5 | 5 | 5 | 4 | 2 | 1 | [9 empty] | 31357
178 | Energypac Power Venture Thakurgaon Ltd. | [9 empty] | 28 | 37 | 37 | 37 | 37 | 37 | 37 | 36 | 111 |  | 113 | 113 | 113 | 113 | 113 | 113 | 31 | 1042368
| Intraco Solar 30 MW | [6 empty] | 0 | 4 | 11 | 18 | 23 | 27 | 24 | 19 | 15 | 9 | 3 | 0 | [8 empty] | 155240
Adani Power Jharkhanda Ltd
178 | Teesta Solar Limited | [6 empty] | 2 | 17 | 47 | 93 | 117 | 124 | 121 | 112 | 82 | 42 | 11 | [9 empty] | 775000