## Forecast
[5 empty] | Power Grid Company of Bangladesh Ltd. | [10 empty] | QF-LDC-07
|  |  | Report on Forecasted Generation & Demand of national grid on | [6 empty] | 2023-02-13 | Monday
|  | Date (day): | 2023-02-13 |  | Monday
| Probable Maximum |  | Generation : |  | (a) At Day Peak Hour : | 9351.6 | MW |  |  | (b) At Evening Peak Hour : |  | 10888 | MW
Sl. | [6 empty] | Present | Actual Generation |  | Forecasted Available Gen. on |  | Ev. Peak Gen.Shortage |  | Plants under |  | Probable
No. | Name of the Power Station |  | Fuel | Producer | Installed Capacity |  | Capacity | On | 2023-02-12 | 2023-02-13 | during | for Fuel | for plant. S/D | Shut down (date)/ |  | Start up
[8 empty] | Day Peak | Ev. Peak | Day Peak | Ev. Peak | Limitation | M/C Problem | Remarks |  | Date
[5 empty] | Unit No. X Capacity | MW | MW | MW | MW | MW | MW | MW | MW
1 | Ghorasal Repowered CCPP:Unit-3 (GT |  | Gas | PDB | 1*260 | 260 | 260 | 0 | 0 | 0 | 0 |  | 260 | Under maint.
2 | Ghorasal Repowered CCPP Unit-4 |  | Gas | PDB | 1*210 | 210 | 180 | 150 | 200 | 200 | 200
| Ghorasal TPP Unit-5 |  | Gas | PDB | 1*210 | 210 | 190 | 0 | 0 | 0 | 0
3 | Ghorasal 365 MW CCPP Unit-7 |  | Gas | PDB | 1*243+1*122 | 365 | 365 | 0 | 0 | 0 | 0 | 365 |  | Gas shortage
| Ghorashal 78.5 MW PP(MAX) |  | Gas | QRPP | 2*40 | 0 | 0 | 0 | 0 | 0 | 0 |  |  | Contract Expired
4 | Ghorashal 108MW PP (Regent) |  | Gas | IPP | 34*3.35 | 108 | 108 | 78 | 81 | 81 | 81 | 27 |  | Gas shortage
5 | Haripur GTPP |  | Gas | SBU, PDB | 2*32 | 32 | 20 | 0 | 0 | 0 | 0 |  | 20 | Under maint.
6 | Haripur 412 MW CCPP |  | Gas | EGCB | 1*273+1*139 | 412 | 412 | 0 | 0 | 0 | 0 |  | 412 | Under maint
7 | Haripur 360MW CCPP(HPL) |  | Gas | IPP | 1*235+1*125 | 360 | 360 | 185 | 143 | 220 | 220 | 140 |  | Gas shortage
8 | Meghnaghat 450 MW CCPP(MPL) |  | Gas | IPP | 2*150+1*150 | 450 | 450 | 225 | 225 | 225 | 225 | 225 |  | Gas shortage
9 | Meghnaghat 100 MW(IEL) |  | HFO | NENP | 12*8.9 | 100 | 100 | 28 | 51 | 17 | 50 | 50 |  | Fuel shortage
10 | Meghnaghat CCPP(Summit) |  | Gas | IPP | 2*110+1*110 | 335 | 335 | 126 | 110 | 150 | 150 | 185 |  | Gas shortage
11 | Madanganj 102 PP(Summit) |  | HFO | NENP | 6*17 | 102 | 102 | 51 | 34 | 34 | 34 | 68 |  | Fuel shortage
12 | Madanganj-55 MW PP(Summit) |  | HFO | IPP | 3*17.08+1*11.3 | 55 | 55 | 15 | 15 | 15 | 25 | 30 |  | Fuel shortage
13 | Keraniganj 100 MW PP (Powerpac) |  | HFO | QRPP | 8*13.45 | 100 | 0 | 0 | 0 | 0 | 0 |  |  | Contract Expired
14 | Narshingdi 22 MW PP (Doreen) |  | Gas | SIPP, REB | 8*2.90 | 22 | 22 | 19 | 19 | 19 | 19
15 | 210 MW Siddhirgonj TPP |  | Gas | PDB | 1*210 | 210 | 115 | 0 | 0 | 0 | 0 |  | 115 | Under maint.
16 | Siddhirgonj 2*120 MW GTPP |  | Gas | EGCB | 2*105 | 210 | 210 | 0 | 0 | 0 | 0 | 210 |  | Gas shortage
17 | Siddhirganj 100 PP(Dutch Bangla) |  | HFO | NENP | 12*8.9 | 100 | 100 | 33 | 50 | 50 | 50 | 50 |  | Fuel shortage
18 | Siddhirganj 335 MW CCPP |  | Gas | EGCB | 1*217+118 | 335 | 335 | 70 | 50 | 0 | 0 |  |  | Gas shortage
19 | Gagnagar 102 MW PP (Digital Power) |  | HFO | IPP | 12*8.924 | 102 | 102 | 16 | 42 | 16 | 50 | 52 |  | Fuel shortage
20 | Katpotti 52 MW PP (Sinha) |  | HFO | IPP | 7*7.9 | 51 | 0 | 0 | 0 | 0 | 0 | 51 |  | Fuel shortage
21 | Kamalaghat 54 MW PP(Banco Energy) |  | HFO | IPP | 3*18 | 54 | 54 | 0 | 35 | 0 | 35 | 19 |  | Fuel shortage
22 | Kodda 150MW PP |  | HFO | BPDB-RPCL | 9*17.06 | 149 | 149 | 64 | 82 | 64 | 82 | 67 |  | Fuel shortage
23 | Manikganj 55 MW PP (Northern) |  | HFO | IPP | 3*19.3 | 55 | 55 | 17 | 55 | 0 | 55
24 | Nababganj 55 MW PP (Southern power ) |  | HFO | IPP | 3*19.3 | 55 | 55 | 0 | 35 | 17 | 55
25 | Bosila 108MW PP(CLC) |  | HFO | IPP | 12*8.775+1*3.5 | 108 | 0 | 0 | 0 | 0 | 0
26 | Summit Power,(Madhabdi+Ashulia) |  | Gas | SIPP,REB | 3*3.67+4*8.73 | 80 | 80 | 46 | 48 | 49 | 49 |  | 31 | Engine problem
27 | Maona 33 MW PP(Summit) |  | Gas | SIPP,REB | 4*8.73 | 33 | 33 | 0 | 25 | 33 | 33
28 | Rupganj 33 MW PP(Summit) |  | Gas | SIPP,REB | 4*8.73 | 33 | 33 | 20 | 22 | 22 | 22 |  | 11 | Engine problem
29 | Gazipur 52 MW PP |  | HFO | RPCL | 6*8.9 | 52 | 52 | 34 | 41 | 25 | 42 | 10 |  | Fuel shortage
30 | Tongi 80 MW GTPP |  | Gas | PDB | 1* 105 | 105 | 105 | 0 | 0 | 0 | 0 |  | 105 | Under maint.
31 | Kodda 300 MW PP Unit-2 (Summit) |  | HFO | IPP | 18*17.076 | 300 | 300 | 50 | 98 | 32 | 150 | 150 |  | Fuel shortage
32 | Keranigonj 300 MW PP (APR) |  | HSD | IPP | 256*1.4 | 300 | 300 | 0 | 0 | 0 | 0 | 300 |  | Fuel shortage
33 | Bramhangoan 100 MW PP (Aggreko) |  | HSD | IPP | 114*0.959 | 100 | 100 | 0 | 0 | 0 | 0 | 100 |  | Fuel shortage
34 | Aurahati 100MW PP (Aggreko) |  | HSD | IPP | 0.85*23+0.95*91 | 100 | 100 | 0 | 0 | 0 | 0 | 100 |  | Fuel shortage
35 | Kodda 149 MW PP Unit-1 (Summit) |  | HFO | IPP | 8*18.45+8.97 | 149 | 149 | 37 | 72 | 35 | 70 | 79 |  | Fuel shortage
36 | Gazipur 100 MW PP |  | HFO | RPCL | 6*17.5 | 105 | 105 | 90 | 88 | 90 | 90 | 15 |  | Fuel shortage
37 | Meghnaghat 104 MW PP (OPCL) |  | HFO | IPP | 18.5*6 | 104 | 104 | 17 | 54 | 17 | 55 | 49 |  | Fuel shortage
38 | Manikgonj 162MW PP(MPGL) |  | HFO | IPP | 9*18 | 162 | 162 | 17 | 126 | 17 | 162
39 | Spectra Solar Plant Ltd. |  | Solar | IPP | 35 | 35 | 35 | 28 | 0 | 30 | 0
40 | Kanchan Purbachal Power Generation Ltd. |  | HFO | IPP | 18.4*3 | 55 | 55 | 17 | 17 | 17 | 17 | 38 |  | Fuel shortage
| Dhaka area Total |  |  |  |  | 6263 | 5847 | 1433 | 1818 | 1475 | 2021 | 2380 | 954
41 | Chattogram TPP-1 |  | Gas | PDB | 1*210 | 210 | 180 | 0 | 0 | 0 | 0 | 180 |  | Gas shortage
| Chattogram TPP-2 |  | Gas | PDB | 1*210 | 210 | 180 | 0 | 0 | 0 | 0 | 180 |  | Gas shortage
42 | Raozan 25 MW PP |  | HFO | RPCL | 3*8.9 | 25 | 25 | 8 | 17 | 8 | 17 | 8 |  | Fuel shortage
43 | Teknaf 20MW PP (Solartech) |  | Solar | IPP | 20 | 20 | 20 | 19 | 0 | 20 | 0
44 | Patenga 50MW PP (Baraka) |  | HFO | IPP | 8*6.98 | 50 | 50 | 19 | 19 | 19 | 19 | 31 |  | Fuel shortage
45 | Karnaphuli Hydro PP Unit-1,2,3,4, 5 |  | Hydro | PDB | 2*40+3*50 | 230 | 230 | 30 | 30 | 30 | 30 | 200 |  | Low Water Level
46 | Sikalbaha 225MW CCPP |  | Gas/HSD | PDB | 1*150+1*175 | 225 | 225 | 148 | 149 | 150 | 151 |  | 74 | ST Under maint
47 | Sikalbaha Peaking GT |  | Gas/HSD | PDB | 1*150 | 150 | 150 | 0 | 0 | 0 | 0 |  | 150 | Under maint
48 | Sikalbaha 105 MW PP (Baraka Sikalbaha) |  | HFO | IPP | 6*17.5 | 105 | 105 | 17 | 85 | 17 | 85 | 20 |  | Fuel shortage
49 | Hathazari 100 MW peaking PP |  | HFO | PDB | 11*8.9 | 98 | 98 | 24 | 72 | 40 | 64 | 34 |  | Fuel shortage
50 | Dohazari -Kalaish 100 MW Peaking |  | HFO | PDB | 6*17 | 102 | 102 | 0 | 85 | 68 | 85 |  | 17 | Engine problem
51 | Juldah 100 MW Unit-1 (Acorn) |  | HFO | NENP | 8*13.45 | 100 | 100 | 22 | 33 | 22 | 33 | 67 |  | Fuel shortage
52 | Juldah 100 MW PP Unit-3 (Acorn) |  | HFO | IPP | 8*13.5 | 100 | 100 | 25 | 38 | 25 | 38 | 62 |  | Fuel shortage
53 | Barabkunda 22 MW PP (Regent) |  | Gas | SIPP, PDB | 8*2.90 | 22 | 22 | 0 | 0 | 0 | 0 | 22 |  | Gas shortage
* | Malancha, Ctg. EPZ (United) |  | Gas |  | 5*8.73+3*9.34 |  | 0 | 0 | 0 | 0 | 0
54 | Chattogram 108 MW PP (ECPV) |  | HFO | IPP | 16*7 | 108 | 108 | 0 | 0 | 0 | 0 | 108 |  | Fuel shortage
55 | Kaptai 7 MW Solar PP |  | Solar | PDB | 7.4 MW | 7 | 7 | 4 | 0 | 5 | 0
56 | Anwara 300 MW PP (United) |  | HFO | IPP | 17*17+24 | 300 | 300 | 0 | 285 | 100 | 300
57 | Jodiac Power |  | HFO | IPP | 3*18.55+1*3.6 | 54 | 54 | 17 | 17 | 17 | 17 | 37 |  | Fuel shortage
58 | Karnaphuli Power Ltd. |  | HFO | IPP | 18.415*6+6.5 | 110 | 110 | 55 | 92 | 55 | 92 | 18 |  | Fuel shortage
59 | Juldah unit-2 (Acorn) |  | HFO | IPP | 8*13.6 | 100 | 100 | 25 | 38 | 25 | 38 | 62 |  | Fuel shortage
60 | Anlima Energy Ltd. |  | HFO | IPP | 6*21.2 | 116 | 116 | 107 | 107 | 107 | 107 |  | 9 | Engine problem
| Mirsharai 150 MW |  | Gas/HSD | BPDB-RPCL | 18.5*9 | 0 | 0 | 0 | 0 | 0 | 0
| Chattogram area Total |  |  |  |  | 2442 | 2382 | 520 | 1067 | 708 | 1076 | 1029 | 250
61 | Ashuganj TPP Unit- 3 |  | Gas | APSCL | 1*150 | 0 | 0 | 0 | 0 | 0 | 0 |  |  | Contract Expired
| Ashuganj TPP Unit- 4 |  | Gas | APSCL | 1*150 | 0 | 0 | 0 | 0 | 0 | 0 |  |  | Contract Expired
| Ashuganj TPP Unit- 5 |  | Gas | APSCL | 1*150 | 150 | 134 | 0 | 0 | 0 | 0 | 134 |  | Gas shortage
62 | Ashuganj 225 MW CCPP |  | Gas | APSCL | 1*142+1*75 | 221 | 221 | 193 | 206 | 195 | 200 | 21 |  | Gas shortage
63 | Ashuganj 450 MW CCPP(North) |  | Gas | APSCL | 1*360 | 360 | 360 | 345 | 295 | 310 | 310 |  |  | FGMO
64 | Ashuganj 450 MW CCPP(South) |  | Gas | APSCL | 1*360 | 360 | 360 | 0 | 0 | 0 | 0 |  | 360 | Macine problem
65 | Ashuganj 420 MW CCPP(East) |  | Gas | APSCL | 284*1+116*1 | 400 | 400 | 290 | 280 | 300 | 300 | 100 |  | Gas shortage
66 | Ashuganj 50 MW PP |  | Gas | APSCL | 14*3.968 | 53 | 45 | 10 | 10 | 10 | 10 |  |  | Gas shortage
67 | Ashuganj 55 MW PP (Precision) |  | Gas | QRPP | 15*4 | 55 | 55 | 0 | 0 | 0 | 0 | 45 |  | Gas shortage
68 | Ashuganj 195MW PP (APSCL-United) |  | Gas | IPP | 20*9.73+1*16 | 195 | 195 | 8 | 8 | 8 | 8 | 187 |  | Gas shortage
69 | Ashuganj 51 MW PP (Midland) |  | Gas | IPP | 6*9.34 | 51 | 51 | 43 | 43 | 43 | 43 |  | 8 | Engine problem
70 | Ashuganj 150MW PP (Midland) |  | HFO | IPP | 23*7.015 | 150 | 150 | 6 | 6 | 6 | 6 | 144 |  | Fuel shortage
71 | Titas 50 MW Peaking PP |  | HFO | PDB | 6*8.92 | 52 | 52 | 31 | 31 | 10 | 30 |  | 22 | Engine problem
72 | Chandpur 150 MW CCPP |  | Gas | PDB | 1*106+1*57 | 163 | 163 | 0 | 0 | 0 | 0 |  | 163 | Under Maint.
73 | Chandpur 200MW (Desh energy) |  | HFO | IPP | 12*18.4 | 200 | 200 | 34 | 34 | 34 | 34 | 166 |  | Fuel shortage
74 | Feni 22MW PP (Doreen) |  | Gas | SIPP, PDB | 8*2.90 | 22 | 22 | 21 | 21 | 21 | 21 |  |  | Engine problem
75 | Feni 11 MW PP (Doreen) |  | Gas | SIPP, REB | 4*2.90 | 11 | 11 | 8 | 8 | 8 | 8 |  | 3 | Engine problem
** | Impoprt (Tripura) |  |  | Imported power | 0 | 160 | 160 | 132 | 136 | 135 | 153
76 | Jangalia 33MW PP (Summit) |  | Gas | SIPP, PDB | 4*8.73 | 33 | 33 | 14 | 17 | 21 | 21 |  | 12 | Engine problem
77 | Jangalia 52 MW PP (Lakdanavi) |  | HFO | IPP | 6*8.92 | 52 | 52 | 0 | 8 | 8 | 8 | 44 |  | Fuel shortage
78 | Cumilla 25 MW PP (Summit) |  | Gas | SIPP, REB | 3*3.67+2*6.97 | 25 | 25 | 21 | 21 | 21 | 21 |  | 4 | Engine problem
79 | Daudkandi 200 MW PP (B.Trac) |  | HSD | IPP | 154*1.4 | 200 | 200 | 0 | 0 | 0 | 0 | 200 |  | Fuel shortage
80 | Feni Lanka Power |  | HFO | IPP | 7*18.415+1*9.78 | 114 | 114 | 34 | 114 | 17 | 114
81 | Chowmuhani 113 MW |  | HFO | IPP | 12*9.78+2*3.1 | 113 | 113 | 9 | 9 | 9 | 9
82 | Bhairob 54.5 MW |  | HFO | IPP | 3*18.2 | 54 | 54 | 17 | 17 | 17 | 17 |  | 37 | Engine problem
83 | Chandpur 115(Doreen) |  | HFO | IPP | 4*18.5+2*22.5 | 115 | 115 | 18 | 72 | 17 | 94 | 21 |  | Fuel shortage
| Cumilla Area Total |  |  |  |  | 3309 | 3285 | 1234 | 1336 | 1190 | 1407 | 1062 | 609
84 | RPCL 210MW CCPP |  | Gas | IPP | 4*35+1*70 | 210 | 202 | 34 | 107 | 55 | 105 | 97 |  | Gas shortage
85 | Tangail 22 MW PP (Doreen) |  | Gas | SIPP, PDB | 8*2.90 | 22 | 22 | 10 | 14 | 11 | 11 |  |  | Gas shortage
86 | Jamalpur 95 MW PP(Powerpac) |  | HFO | IPP | 12*8.924 | 95 | 0 | 0 | 0 | 0 | 0
87 | Sarishabari 3 MW Solar Plant |  | Solar | IPP | 1*3 | 3 | 3 | 2 | 0 | 1.6 | 0
88 | Mymensingh 200 MW PP (United) |  | HFO | IPP | 9.78*21 | 200 | 200 | 150 | 79 | 100 | 50 | 150 |  | Fuel shortage
89 | Jamalpur 115 MW PP (United) |  | HFO | IPP | 9.78*12 | 115 | 115 | 99 | 88 | 50 | 100 | 15 |  | Fuel shortage
90 | Sutiakhali 50 MW Solar PP |  | Solar | IPP | 50 | 50 | 50 | 37 | 0 | 50 | 0
91 | Tangail Palli Power Gen 22 MW |  | HFO | IPP | 4*6.7 | 22 | 22 | 6 | 6 | 6 | 6 | 16 |  | Fuel shortage
| Mymensingh Area Total |  |  |  |  | 717 | 614 | 338 | 294 | 273.6 | 272 | 97 | 0
92 | Fenchugonj CCPP Phase-1 |  | Gas | PDB | 2*32+1*33 | 97 | 70 | 43 | 43 | 43 | 43 |  | 27 | Machine problem.
93 | Fenchugonj CCPP Phase-2 |  | Gas | PDB | 2*35+1*35 | 104 | 90 | 43 | 43 | 43 | 43 |  | 47 | Machine problem
94 | Kushiara 163 MW CCPP (KP) |  | Gas | IPP | 1*109+1*54 | 163 | 163 | 112 | 112 | 112 | 112 |  | 51 | ST Under maint
95 | Shajibazar 330 MW CCPP |  | Gas | PDB | 3*110 | 330 | 330 | 0 | 0 | 0 | 0 |  | 330 | Under maint.
96 | Fenchugonj 51 MW PP (Barakatullah) |  | Gas | RPP | 19*2.90 | 51 | 51 | 31 | 51 | 31 | 51 |  |  | Engine problem
97 | Fenchuganj 44MW (Energyprima) |  | Gas | NENP | 12*3.3+5*2 | 50 | 50 | 50 | 50 | 50 | 50
98 | Hobiganj 11MW PP Cofidence-E |  | Gas | SIPP, REB | 4*2.90 | 11 | 11 | 8 | 8 | 8 | 8 |  | 3 | Engine problem
99 | Shahjibazar GTPP Unit- 8 & 9 |  | Gas | PDB | 2*35 | 70 | 66 | 61 | 61 | 61 | 61
100 | Shahjibazar 86MW PP (Shahjibazar) |  | Gas | RPP | 32*2.90 | 86 | 86 | 84 | 86 | 84 | 86
101 | Shahjibazar 100 MW GTPP |  | Gas | PDB | 1*100 | 100 | 100 | 0 | 0 | 0 | 0 |  | 100 | Under maint.
102 | Sylhet 225 MW CCPP |  | Gas | PDB | 1*142+1*89 | 231 | 231 | 211 | 214 | 220 | 220
103 | Sylhet 20 MW GTPP |  | Gas | PDB | 1*20 | 20 | 20 | 18 | 19 | 19 | 19
104 | Sylhet 50MW PP (EPL) |  | Gas | NENP | 27*2 | 0 | 0 | 0 | 0 | 0 | 0 |  |  | Gas shortage
105 | Shahjahanulla 25 MW PP |  | Gas | SIPP, REB | 3*9.34 | 25 | 25 | 8 | 8 | 8 | 8 |  | 17 | Engine problem
106 | Bibiana-II 341 MW CCPP (Summit) |  | Gas | IPP | 1*222+1*119 | 341 | 341 | 305 | 290 | 300 | 300 |  |  | FGMO
107 | Bibiyana-III 400 MW CCPP |  | Gas | PDB | 285*1+134*1 | 400 | 400 | 80 | 406 | 400 | 400
108 | Sylhet 10MW PP (Desh) |  | Gas | RPP | 6*1.95 | 10 | 10 | 10 | 9 | 10 | 10
109 | Bibiyana South 400 MW |  | Gas | PDB | 400 MW | 383 | 383 | 245 | 340 | 380 | 400
| Sylhet Area Total |  |  |  |  | 2472 | 2427 | 1309 | 1740 | 1769 | 1811 | 0 | 575
110 | Bheramara GTPP Unit-3 |  | HSD | PDB | 1*20 | 20 | 16 | 0 | 0 | 0 | 0 | 16 |  | Fuel conservation
** | Bheramara (HVDC ) |  | 0 | Imported power | 2*500 | 1000 | 1000 | 904 | 707 | 668 | 621
111 | Khulna 115 PP MW (KPCL-2) |  | HFO | NENP | 7*17 | 115 | 115 | 0 | 32 | 0 | 32 | 83 |  | Fuel shortage
112 | Faridpur 50 MW Peaking PP |  | HFO | PDB | 8*6.89 | 54 | 54 | 0 | 32 | 0 | 45 |  | 9 | Engine problem
113 | Khulna 225 MW CCPP |  | HSD | NWPGCL | 1*150+1*75 | 230 | 230 | 0 | 0 | 0 | 0 | 230 |  | Fuel shortage
114 | Gopalganj 100 MW Peaking PP |  | HFO | PDB | 16*6.98 | 109 | 109 | 0 | 30 | 0 | 75 |  | 34 | Engine problem
115 | Bheramara 410 MW CCPP |  | Gas | NWPGCL | 1*278+1*132 | 410 | 410 | 0 | 0 | 0 | 0 | 410 |  | Gas shortage.
116 | Noapara 40 MW PP (Khanjahan Ali) |  | HFO | NENP | 5*8.5 | 40 | 40 | 0 | 8 | 0 | 24 | 16 |  | Fuel shortage
117 | Noapara 100 MW PP (Bangla Trac) |  | HSD | IPP | 70*1.4 | 100 | 100 | 0 | 0 | 0 | 0 | 100 |  | Fuel shortage
118 | Rupsha 105 MW PP (Orion rupsha) |  | HFO | IPP | 6*18.445 | 105 | 105 | 17 | 54 | 17 | 55 | 50 |  | Fuel shortage
119 | Madhumati 100 MW PP |  | HFO | NWPGCL | 6*18 | 105 | 105 | 15 | 58 | 15 | 100
120 | Mongla Orion 100 MW Solar PP |  | Solar | IPP | 100 | 100 | 100 | 83 | 0 | 100 | 0
| Khulna 330 MW CCPP (OIL) |  | Gas/HSD | BPDB | 1*220+1*110 | 0 | 0 | 0 | 0 | 0 | 0 |  |  | On test.
| Rampal 1320 MW (BIFPCL) |  | Coal | NTPC&BPDB | 660*2 | 617 | 617 | 0 | 0 | 0 | 0 |  |  | Coal Shortage.
| Khulna Area Total |  |  |  |  | 3005 | 3001 | 1019 | 921 | 800 | 952 | 905 | 43
121 | Barisal 110 MW PP (Summit ) |  | HFO | IPP | 7*17.076 | 110 | 110 | 16 | 0 | 16 | 16 | 94 |  | Fuel shortage
122 | Bhola 33 MW PP (Venture) |  | Gas | NENP | 1*34.50 | 40 | 40 | 17 | 22 | 16 | 19 |  | 21 | Engine problem
123 | Bhola 225 MW CCPP |  | Gas | PDB | 2*63+1*68 | 194 | 194 | 183 | 185 | 190 | 190
| Bhola 95 MW PP (Aggreko) |  | Gas | QRPP | 96*1.10 | 0 | 0 | 0 | 0 | 0 | 0 |  |  | Contract Expired |  | From 18-3-2022
124 | Payra 1320 MW |  | Coal | BCPCL | 2*622 | 1244 | 1244 | 1172 | 1244 | 1244 | 1244
125 | Bhola Nutan Biddut BD LTD |  | Gas | IPP | 220 | 220 | 220 | 105 | 105 | 110 | 110 |  | 110 | GT-1 under maint.
126 | United Payra Power Ltd. |  | HFO | IPP | 8*18.5+1*9.5 | 150 | 150 | 72 | 150 | 35 | 150
127 | Barisal 307 MW |  | Coal | BCPCL | 307*1 | 307 | 307 | 180 | 180 | 300 | 300
| Barisal Area Total |  |  |  |  | 2265 | 2265 | 1745 | 1886 | 1911 | 2029 | 94 | 131
128 | Baghabari 71 MW GTPP |  | Gas | PDB | 1*71 | 71 | 71 | 0 | 0 | 0 | 0 | 71 |  | Gas shortage
| Baghabari 100 MW GTPP |  | Gas | PDB | 1*100 | 100 | 100 | 0 | 0 | 0 | 0 | 100 |  | Gas shortage
129 | Baghabari 50 MW Peaking PP |  | HFO | PDB | 6*8.9 | 52 | 52 | 28 | 34 | 0 | 34 |  | 18 | Engine problem
130 | Bera 70 MW Peaking PP |  | HFO | PDB | 9*8.29 | 71 | 71 | 0 | 25 | 0 | 37 |  | 34 | Engine problem
131 | Amnura 50 MW PP(Sinha) |  | HFO | QRPP | 7*7.79 | 50 | 0 | 0 | 0 | 0 | 0 |  |  | Contract Expired
132 | Katakhali 50 MW PP (Northern) |  | HFO | QRPP | 6*8.9 | 50 | 50 | 42 | 42 | 42 | 42 |  |  | Engine problem
133 | Katakhali 50 MW Peaking PP |  | HFO | PDB | 6*8.7 | 50 | 50 | 16 | 40 | 40 | 40 |  | 10 | Engine problem
134 | Sirajgonj 225MW CCPP Unit-1 |  | Gas/HSD | NWPGCL | 1*150+1*75 | 210 | 210 | 156 | 179 | 179 | 182 | 28 |  | Gas shortage
135 | Sirajgonj 225MW CCPP Unit-2 |  | Gas/HSD | NWPGCL | 1*150+1*75 | 220 | 220 | 0 | 0 | 0 | 0 | 220 |  | Gas shortage
136 | Sirajgonj 225MW CCPP Unit-3 |  | Gas/HSD | NWPGCL | 1*141 | 220 | 220 | 0 | 0 | 0 | 0 | 220 |  | Gas shortage
137 | Sirajgonj 400 MW CCPP Unit-4 |  | Gas/HSD | SNWPGCL | 1*282+1*132 | 414 | 414 | 278 | 258 | 300 | 258 | 156 |  | Gas shortage
138 | Santahar 50 MW Peaking PP |  | HFO | PDB | 6*8.7 | 50 | 50 | 0 | 23 | 0 | 30 |  | 20 | Engine problem
139 | Bogra 22 MW PP (GBB) |  | Gas | RPP | 6*4 | 22 | 22 | 18 | 22 | 18 | 22
| Bogura 20 MW PP (Energyprima) |  | Gas | NENP | 5*3.3+5*2 | 0 | 0 | 0 | 0 | 0 | 0 |  |  | Contract Expired
140 | Ullapara 11 MW PP (Summit) |  | Gas | SIPP, REB | 4*2.90 | 11 | 11 | 11 | 11 | 11 | 11
141 | Natore 52 MW PP (Rajlanka) |  | HFO | IPP | 6*8.92 | 52 | 52 | 0 | 0 | 0 | 0 | 52 |  | Fuel shortage
142 | Chapainawabganj 100 MW Peaking PP |  | HFO | PDB | 12*8.924 | 104 | 104 | 50 | 96 | 42 | 96
143 | Baghabari 200 MW PP (Paramount) |  | HSD | IPP | 135*1.6 | 200 | 200 | 0 | 0 | 0 | 0 | 200 |  | Fuel shortage
144 | Bagura 113 MW PP (Confidence)-2 |  | HFO | IPP | 6*18.55+7.2 | 113 | 113 | 50 | 50 | 50 | 50 | 63 |  | Fuel shortage
145 | Confidence Power Bogura Unit-1 113 MW |  | HFO | IPP | 6*18.55 | 113 | 113 | 35 | 57 | 35 | 55 | 58 |  | Fuel shortage
146 | Sirajgonj 6.55 MW Solar |  | Solar | NWPGCL | 1*6 | 6 | 6 | 5 | 0 | 6 | 0
| Adani Power Jharkhanda Ltd |  | Coal | Import | 0 | 0 | 0 | 0 | 0 |  | 0 |  |  | On test.
| Rajshahi Area Total |  |  |  |  | 2179 | 2129 | 689 | 837 | 723 | 857 | 1168 | 82
147 | Barapukuria TPP Unit-1 |  | Coal | PDB | 1*125 | 125 | 85 | 0 | 0 | 0 | 0 | 85 |  | Coal Shortage.
| Barapukuria TPP Unit-2 |  | Coal | PDB | 1*125 | 125 | 85 | 0 | 0 | 0 | 0 |  | 85 | Under maint
148 | Barapukuria 275 MW TPP Unit-3 |  | Coal | PDB | 1*275 | 274 | 274 | 250 | 250 | 250 | 250 |  | 24
149 | Rangpur 20 MW GTPP |  | HSD | PDB | 1*20 | 20 | 20 | 0 | 0 | 0 | 0 | 20 |  | Fuel conservation
150 | Saidpur 20 MW GTPP |  | HSD | PDB | 1*20 | 20 | 20 | 0 | 0 | 0 | 0 | 20 |  | Fuel conservation
151 | Rangpur 113 MW PP (Confidence) |  | HFO | IPP | 9*6.984+7*7.015+3.15*2 | 113 | 113 | 49 | 93 | 49 | 100 | 13 |  | Fuel shortage
152 | Sympa Solar Power 8MW |  | Solar | IPP | 8 MW | 8 | 8 | 5 | 0 | 8 | 0
153 | Energypac Power Venture Thakurgaon Ltd. |  | HFO | IPP | 115 | 115 | 115 | 35 | 113 | 35 | 113
154 | Intraco Solar 30 MW |  | Solar | IPP | 1*30 | 30 | 30 | 25 | 0 | 30 | 0
| Teesta Solar Limited |  | Solar | BPCL | 16*12.5 | 0 | 0 | 129 | 0 | 130 | 0
| Rangpur Area Total |  |  |  |  | 830 | 750 | 493 | 456 | 502 | 463 | 138 | 109
| Total |  |  |  |  | 23482 | 22700 | 8780 | 10355 | 9351.6 | 10888 | 6873 | 2753
A. |  | 2023-02-12 | (Yesterday) |  |  |  |  | Sunday
1 | Highest Generation : |  |  | 10355 | MW at | 20:00 | hrs | 11 Evening Peak Hour : | [5 empty] | 20:00 | hrs.
2 | Minimum Generation : |  |  | 7227 | MW at | 5:00 | hrs | 12 Max. Demand (Generation end) at evening peak hour : | [5 empty] | 10600 | MW
3 | Day peak Generation : |  |  | 8780 | MW at | 12:00 | hrs | 13 Max. Demand (Substation end) at evening peak hour : | [5 empty] | 10085.42 | MW
4 | Evening peak Generation : |  |  | 10355 | MW at | 20:00 | hrs | 14 Load Shed (Substation end) at evening peak hour : | [5 empty] | 226 | MW
5 | Total Energy Generation : |  | 210.9942 | MKWHr | By Solar | 1.9546 | MKWHr | 15. Area wise Demand (S/S end), Supply (S/S end) & | [5 empty] | 16. Hourly Load Shed during
| By Gas : | 105.74 | MKWHr |  | By Oil: | 39.0838 | MKWHr | Load Shed (S/S end) at Evening peak hour in MW : | [5 empty] | Evening Peak hours :
| By Coal : | 39.8668 | MKWHr |  | By Hydro: | 0.71784 | MKWHr | Area | Demand | Supply |  | Loadshed |  | Time |  | Loadshed
6 | Generation Shortfall : |  | For Fuel Limitation = |  |  | 6873 | MW | Dhaka | 3638.82 | 3578.82 |  | 60 |  | 18:00 |  | 392.591
|  |  | For Plants S/D or M/C prob = |  |  | 2753 | MW | Chittagong | 1077.6 | 1077.6 |  | 0 |  | 19:00 |  | 328.0807
|  |  | Total = |  |  | 9626 | MW | Khulna | 1162.4 | 1162.4 |  | 0 |  | 19:30 |  | 313.3355
7 | Total Gas Supplied : |  |  | 846.67 | MMCFD |  |  | Rajshahi | 1086 | 1046 |  | 40 |  | 20:00 |  | 225.7859
8 | Fuel Cost : | i) Gas : | Taka | 111238226.556 | ii) Oil : | Taka | 515473868.08 | Comilla | 918 | 918 |  | 0 |  | 21:00 |  | 90.3144
|  | iii) Coal : | Taka | 299022144 | Total | Taka | 925734238.636 | Mymensingh | 895 | 819 |  | 76 |  | 22:00 |  | 59.9024
9 | Power flow through E-W Interconnectors : |  |  |  | i) Energy | 0 | MKWHr. | Sylhet | 345 | 345 |  | 0 |  | 23:00 |  | 136.3931
| ii) During Peak Demand : |  |  | 782 | MW (E to W) at | 20:00 | hrs | Barisal | 288.6 | 288.6 |  | 0 |  | 24:00 |  | 283.8451
| iii) Maximum : |  |  | 776 | MW at | 19:30 | hrs | Rangpur | 674 | 624 |  | 50
10 | Maximum Temperature in Dhaka was |  |  |  | 30° C |  |  | Total | 10085.42 | 9859.42 |  | 226
B. |  | 2023-02-13 | (Today) |  |  |  | Monday |  |  | Probable max. temperature in Dhaka |  |  | 28° C
Forecast
1 | Maximum Demand* Evening (Generation end) |  |  |  | 10750 | MW |  | 6 Total Load Shed forecast (Substation end) : |  |  |  |  | 0 | MW
2 | Maximum Generation (Generation end) |  |  |  | 10888 | MW |  | 7 Area wise Load Shed forecast (Substation end) :
3 | Maximum Demand* Day (Generation end) |  |  |  | 10100 | MW
4 | Reserve(Generation end) |  |  |  | 138 | MW |  | Dhaka | Chittagong | Khulna | Rajshahi | Comilla | Mymensingh | Sylhet | Barisal | Rangpur
5 | Total Energy Generation |  |  |  | 219.0428 | MKWHr |  | MW | MW | MW | MW | MW | MW | MW | MW | MW
6 | Actual Minimum Generation up to 8:00 hrs. |  |  |  | 7371 | MW at | 5:00 | 0 | 0 | 0 | 0 | 0 | 0 | 0 | 0 | 0
* Import Through HVDC C/B Interconnector : |  |  |  |  | i) Energy | 20.7818 | MKWHr. | ii) HVDC Flow at Peak Time |  | 707 | MW at | 20:00 | hrs.
* Import Through Comilla C/B Interconnector : |  |  |  |  | i) Energy | 2.8493 | MKWHr. | iii) Maximum HVDC Flow : |  | 904 | MW at | 11:00 | hrs.
*Cost for HVDC, Tripura & Solar energy is not usually included in the total fuel cost.
Water Level of Kaptai Lake at 06:00 hr (ft): |  |  |  |  | (a) Yesterday : | 82.37 |  | (b) Today: | 82.3 |  | (c) Rule Curve: |  | 95.32
.
|  |  |  | Sub Divisional Engineer | [6 empty] | Executive Engineer
|  |  |  | Network Operation Division | [6 empty] | Network Operation Division

## YesterdayGen
2023-02-12 | [21 empty] | BR
Plant Name | Ghorasal TPP (Unit-1&2) | Ghorasal Repowered CCPP:Unit-3 (GT | Ghorasal Repowered CCPP Unit-4 | Ghorasal TPP Unit-5 | Ghorasal 365 MW CCPP Unit-7 | Ghorashal 108MW PP (Regent) | Ghorashal 78.5 MW PP(MAX) | Haripur 412 MW CCPP | Haripur 360MW CCPP(HPL) | Plant Removed | Haripur GTPP | Meghnaghat 450 MW CCPP(MPL) | Meghnaghat CCPP(Summit) | Meghnaghat 100 MW(IEL) | Madanganj 102 PP(Summit) | Madanganj-55 MW PP(Summit) | Siddhirganj 335 MW CCPP | 210 MW Siddhirgonj TPP | Siddhirgonj 2*120 MW GTPP | Siddhirganj 100 PP(Dutch Bangla) | Gagnagar 102 MW PP (Digital Power) | Kodda 150MW PP | Keraniganj 100 MW PP (Powerpac) | Bosila 108MW PP(CLC) | Pagla (DPA ) | Katpotti 52 MW PP (Sinha) | Kamalaghat 54 MW PP(Banco Energy) | Manikganj 55 MW PP (Northern) | Nababganj 55 MW PP (Southern power ) | Narshingdi 22 MW PP (Doreen) | Summit Ashulia | Summit Madhabdi | Maona 33 MW PP(Summit) | Rupganj 33 MW PP(Summit) | Gazipur 52 MW PP | Tongi 80 MW GTPP | Karnaphuli Hydro PP Unit-1, 2 & 3 | Karnaphuli Hydro PP Unit-4 & 5 | Chattogram TPP-1 | Chattogram TPP-2 | Raozan 25 MW PP | Sikalbaha 225MW CCPP (Gas) | Sikalbaha 225MW CCPP(Oil) | Sikalbaha 150MW GTPP | Sikalbaha 150MW GTPP(Oil) | Plant Removed | Tangail Palli Power Gen 22 MW | Hathazari 100 MW peaking PP | Dohazari -Kalaish 100 MW Peaking | Juldah 100 MW Unit-1 (Acorn) | Chattogram 108 MW PP (ECPV) | Patenga 50MW PP (Baraka) | Barabkunda 22 MW PP (Regent) | Malancha, Ctg. EPZ (United) | Ashuganj TPP Unit- 3 | Ashuganj TPP Unit- 4 | Ashuganj TPP Unit- 5 | Ashuganj 450 MW CCPP(North) | Ashuganj 450 MW CCPP(South) | Ashuganj 225 MW CCPP | Ashuganj 195MW PP (APSCL-United) | Chandpur 150 MW CCPP | Ashuganj 50 MW PP | Ashuganj 55 MW PP (Precision) | Ashuganj 53MW PP (United) | Ashuganj 51 MW PP (Midland) | B.Baria (Aggreko) 85MW | Titas 50 MW Peaking PP | Jangalia 52 MW PP (Lakdanavi) | Feni 22MW PP (Doreen) | Feni 11 MW PP (Doreen) | Jangalia 33MW PP (Summit) | Cumilla 25 MW PP (Summit) | Impoprt (Tripura) | RPCL 210MW CCPP | Jamalpur 95 MW PP(Powerpac) | Tangail 22 MW PP (Doreen) | Sarishabari 3 MW Solar Plant | Fenchugonj CCPP Phase-1 | Fenchugonj CCPP Phase-2 | Fenchugonj 51 MW PP (Barakatullah) | Fenchuganj 44MW (Energyprima) | Kushiara 163 MW CCPP (KP) | Shajibazar 330 MW CCPP | Shahjibazar GTPP Unit- 8 & 9 | Shahjibazar 86MW PP (Shahjibazar) | Shahjibazar 50MW PP (EPL) | Sylhet 225 MW CCPP | Sylhet 20 MW GTPP | Sylhet 50MW PP (EPL) | Sylhet 10MW PP (Desh) | Bibiana-II 341 MW CCPP (Summit) | Shahjahanulla 25 MW PP | Hobiganj 11MW PP Cofidence-E | Daudkandi 200 MW PP (B.Trac) | Kodda 300 MW PP Unit-2 (Summit) | Keranigonj 300 MW PP (APR) | Bramhangoan 100 MW PP (Aggreko) | Mymensingh 200 MW PP (United) | Aurahati 100MW PP (Aggreko) | Kodda 149 MW PP Unit-1 (Summit) | Teknaf 20MW PP (Solartech) | Juldah 100 MW PP Unit-3 (Acorn) | Chandpur 200MW (Desh energy) | Ashuganj 150MW PP (Midland) | Bibiyana-III 400 MW CCPP | Jamalpur 115 MW PP (United) | Gazipur 100 MW PP | Sikalbaha 105 MW PP (Baraka Sikalbaha) | Kaptai 7 MW Solar PP | Anwara 300 MW PP (United) | Jodiac Power | Karnaphuli Power Ltd. | Feni Lanka Power | Chowmuhani 113 MW | Juldah unit-2 (Acorn) | Bibiyana South 400 MW | Meghnaghat 104 MW PP (OPCL) | Sutiakhali 50 MW Solar PP | Manikgonj 162MW PP(MPGL) | Anlima Energy Ltd. | Shahjibazar 100 MW GTPP | Bhairob 54.5 MW | Spectra Solar Plant Ltd. | Chandpur 115(Doreen) | Kanchan Purbachal Power Generation Ltd. | Ashuganj 420 MW CCPP(East) | Mirsharai 150 MW (Oil) | Mirsharai 150 MW (Gas) | EasternBlank | Bheramara (HVDC ) | Bheramara GTPP Unit-3 | Bheramara 410 MW CCPP | Khulna 115 MW PP (KPCL-1 & 3) | Khulna 115 PP MW (KPCL-2) | Khulna 225 MW CCPP | Khulna 60MW | Khulna (Aggreeco) 55MW | Faridpur 50 MW Peaking PP | Gopalganj 100 MW Peaking PP | Noapara 40 MW PP (Khanjahan Ali) | Bhola 225 MW CCPP | Bhola 33 MW PP (Venture) | Barisal 110 MW PP (Summit ) | Barisal GT PP Unit-1& 2 | Baghabari 100 MW GTPP | Baghabari 71 MW GTPP | Baghabari 50 MW Peaking PP | Bera 70 MW Peaking PP | Chapainawabganj 100 MW Peaking PP | Amnura 50 MW PP(Sinha) | Katakhali 50 MW PP (Northern) | Katakhali 50 MW Peaking PP | Natore 52 MW PP (Rajlanka) | Santahar 50 MW Peaking PP | Bogra 22 MW PP (GBB) | Bogura 20 MW PP (Energyprima) | Ullapara 11 MW PP (Summit) | Barapukuria TPP Unit-1 | Barapukuria TPP Unit-2 | Barapukuria 275 MW TPP Unit-3 | Rangpur 20 MW GTPP | Saidpur 20 MW GTPP | Sirajgonj 225MW CCPP Unit-1 (Gas) | Sirajgonj 225MW CCPP Unit-1(Oil) | Sirajgonj 225 MW CCPP Unit-2 (Gas) | Sirajgonj 225 MW CCPP Unit-2 (Oil) | Bhola 95 MW PP (Aggreko) | Noapara 100 MW PP (Bangla Trac) | Sirajgonj 225MW CCPP Unit-3 (Gas) | Sirajgonj 225MW CCPP Unit-3 (Oil) | Sirajgonj 400 MW CCPP Unit-4 | Rupsha 105 MW PP (Orion rupsha) | Baghabari 200 MW PP (Paramount) | Bagura 113 MW PP (Confidence)-2 | Madhumati 100 MW PP | Rangpur 113 MW PP (Confidence) | Sirajgonj 400MW CCPP Unit-4 (Oil) | Sympa Solar Power 8MW | Confidence Power Bogura Unit-1 113 MW | Payra 1320 MW | Bhola Nutan Biddut BD LTD (GAS) | Bhola Nutan Biddut BD LTD (OIL) | United Payra Power Ltd. | Sirajgonj 6.55 MW Solar | Mongla Orion 100 MW Solar PP | Energypac Power Venture Thakurgaon Ltd. | Khulna 330 MW CCPP (OIL) | Khulna 330 MW CCPP (GAS) | Rampal 1320 MW (BIFPCL) | Intraco Solar 30 MW | Barisal 307 MW | Adani Power Jharkhanda Ltd | Teesta Solar Limited | WesternBlank | Eastern Grid Total | Western Grid Total | Total (MW) | Gas (Public) | HVDC | Gas (Private) | HSD (Private) | HFO (Private) | Coal | Hydro | HSD (Public) | HFO (Public) | Tripura | Solar | Shortage | Water Level
1:00 | 0 | 0 | 200 | 0 | 0 | 81 | 0 | 0 | 270 |  | 0 | 0 | 148 | 17 | 21 | 15 | 100 | 0 | 0 | 17 | 16 | 0 | 0 | 0 | 0 | 0 | 0 | 0 | 0 | 19 | 22 | 26 | 33 | 24 | 0 | 0 | 30 | 0 | 0 | 0 | 8 | 138 | 0 | 0 | 0 |  | 6 | 65 | 0 | 22 | 0 | 20 | 0 | 0 | 0 | 0 | 0 | 295 | 0 | 182 | 8 | 0 | 10 | 0 | 0 | 43 | 0 | 0 | 8 | 21 | 8 | 29 | 21 | 106 | 105 | 0 | 11 | 0 | 43 | 43 | 22 | 30 | 112 | 0 | 62 | 86 | 0 | 216 | 19 | 0 | 10 | 290 | 8 | 8 | 0 | 32 | 0 | 0 | 9 | 0 | 17 | 0 | 25 | 34 | 6 | 252 | 49 | 52 | 17 | 0 | 16 | 17 | 56 | 17 | 9 | 25 | 400 | 17 | 0 | 17 | 107 | 0 | 17 | 0 | 18 | 17 | 344 | 0 | 0 |  | 903 | 0 | 0 | 0 | 0 | 0 | 0 | 0 | 0 | 0 | 0 | 188 | 18 | 0 | 0 | 0 | 0 | 0 | 0 | 0 | 0 | 0 | 0 | 0 | 0 | 18 | 0 | 8 | 0 | 0 | 200 | 0 | 0 | 183 | 0 | 0 | 0 | 0 | 0 | 0 | 0 | 297 | 17 | 0 | 50 | 0 | 40 | 0 | 0 | 35 | 1192 | 108 | 0 | 0 | 0 | 0 | 0 | 0 | 0 | 0 | 0 | 180 | 0 | 0 |  | 4664 | 3437 | 8101 | 3018 | 903 | 1541 | 0 | 866 | 1572 | 30 | 0 | 65 | 106 | 0 | 0 | 82.38
2:00 | 0 | 0 | 200 | 0 | 0 | 81 | 0 | 0 | 274 |  | 0 | 0 | 148 | 17 | 0 | 15 | 91 | 0 | 0 | 17 | 8 | 0 | 0 | 0 | 0 | 0 | 0 | 0 | 0 | 19 | 22 | 26 | 33 | 25 | 0 | 0 | 30 | 0 | 0 | 0 | 8 | 135 | 0 | 0 | 0 |  | 6 | 24 | 0 | 22 | 0 | 19 | 0 | 0 | 0 | 0 | 0 | 295 | 0 | 182 | 8 | 0 | 10 | 0 | 0 | 43 | 0 | 0 | 8 | 21 | 8 | 33 | 21 | 100 | 105 | 0 | 8 | 0 | 43 | 43 | 22 | 30 | 112 | 0 | 62 | 10 | 0 | 216 | 19 | 0 | 10 | 290 | 8 | 8 | 0 | 32 | 0 | 0 | 9 | 0 | 17 | 0 | 25 | 34 | 6 | 252 | 49 | 17 | 17 | 0 | 16 | 17 | 56 | 17 | 9 | 25 | 360 | 17 | 0 | 17 | 107 | 0 | 17 | 0 | 18 | 17 | 344 | 0 | 0 |  | 809 | 0 | 0 | 0 | 0 | 0 | 0 | 0 | 0 | 0 | 0 | 188 | 17 | 0 | 0 | 0 | 0 | 0 | 0 | 0 | 0 | 0 | 0 | 0 | 0 | 18 | 0 | 8 | 0 | 0 | 200 | 0 | 0 | 183 | 0 | 0 | 0 | 0 | 0 | 0 | 0 | 302 | 17 | 0 | 50 | 0 | 0 | 0 | 0 | 35 | 1192 | 108 | 0 | 0 | 0 | 0 | 0 | 0 | 0 | 0 | 0 | 179 | 0 | 0 |  | 4430 | 3306 | 7736 | 2968 | 809 | 1473 | 0 | 761 | 1571 | 30 | 0 | 24 | 100 | 0 | 0 | 82.38
3:00 | 0 | 0 | 200 | 0 | 0 | 81 | 0 | 0 | 264 |  | 0 | 55 | 148 | 17 | 0 | 0 | 101 | 0 | 0 | 17 | 0 | 0 | 0 | 0 | 0 | 0 | 0 | 0 | 0 | 19 | 22 | 26 | 33 | 25 | 0 | 0 | 30 | 0 | 0 | 0 | 0 | 137 | 0 | 0 | 0 |  | 6 | 0 | 0 | 22 | 0 | 19 | 0 | 0 | 0 | 0 | 0 | 300 | 0 | 187 | 8 | 0 | 10 | 0 | 0 | 43 | 0 | 0 | 8 | 21 | 8 | 33 | 21 | 102 | 106 | 0 | 8 | 0 | 43 | 43 | 11 | 30 | 112 | 0 | 62 | 10 | 0 | 216 | 19 | 0 | 10 | 295 | 8 | 8 | 0 | 0 | 0 | 0 | 9 | 0 | 0 | 0 | 25 | 34 | 5 | 252 | 49 | 0 | 17 | 0 | 16 | 17 | 56 | 0 | 9 | 25 | 350 | 17 | 0 | 17 | 107 | 0 | 17 | 0 | 18 | 17 | 344 | 0 | 0 |  | 808 | 0 | 0 | 0 | 0 | 0 | 0 | 0 | 0 | 0 | 0 | 188 | 17 | 0 | 0 | 0 | 0 | 0 | 0 | 0 | 0 | 0 | 0 | 0 | 0 | 18 | 0 | 8 | 0 | 0 | 200 | 0 | 0 | 183 | 0 | 0 | 0 | 0 | 0 | 0 | 0 | 313 | 17 | 0 | 50 | 0 | 0 | 0 | 0 | 0 | 1130 | 108 | 0 | 0 | 0 | 0 | 0 | 0 | 0 | 0 | 0 | 180 | 0 | 0 |  | 4345 | 3220 | 7565 | 2981 | 808 | 1523 | 0 | 611 | 1510 | 30 | 0 | 0 | 102 | 0 | 0 | 82.37
4:00 | 0 | 0 | 200 | 0 | 0 | 81 | 0 | 0 | 242 |  | 0 | 170 | 142 | 0 | 0 | 0 | 91 | 0 | 0 | 0 | 0 | 0 | 0 | 0 | 0 | 0 | 0 | 0 | 0 | 19 | 22 | 26 | 33 | 25 | 0 | 0 | 30 | 0 | 0 | 0 | 0 | 137 | 0 | 0 | 0 |  | 6 | 0 | 0 | 0 | 0 | 19 | 0 | 0 | 0 | 0 | 0 | 295 | 0 | 182 | 8 | 0 | 10 | 0 | 0 | 43 | 0 | 0 | 8 | 21 | 8 | 33 | 21 | 100 | 105 | 0 | 8 | 0 | 43 | 43 | 11 | 30 | 112 | 0 | 63 | 10 | 0 | 216 | 19 | 0 | 10 | 290 | 8 | 8 | 0 | 0 | 0 | 0 | 9 | 0 | 0 | 0 | 0 | 34 | 6 | 252 | 49 | 0 | 17 | 0 | 16 | 17 | 55 | 0 | 9 | 0 | 350 | 17 | 0 | 17 | 107 | 0 | 17 | 0 | 17 | 17 | 346 | 0 | 0 |  | 809 | 0 | 0 | 0 | 0 | 0 | 0 | 0 | 0 | 0 | 0 | 188 | 16 | 0 | 0 | 0 | 0 | 0 | 0 | 0 | 0 | 0 | 0 | 0 | 0 | 18 | 0 | 8 | 0 | 0 | 200 | 0 | 0 | 183 | 0 | 0 | 0 | 0 | 0 | 0 | 0 | 319 | 0 | 0 | 0 | 0 | 0 | 0 | 0 | 0 | 1070 | 108 | 0 | 0 | 0 | 0 | 0 | 0 | 0 | 0 | 0 | 179 | 0 | 0 |  | 4300 | 3098 | 7398 | 2963 | 809 | 1610 | 0 | 437 | 1449 | 30 | 0 | 0 | 100 | 0 | 0 | 82.37
5:00 | 0 | 0 | 200 | 0 | 0 | 81 | 0 | 0 | 221 |  | 0 | 225 | 143 | 0 | 0 | 0 | 70 | 0 | 0 | 0 | 0 | 0 | 0 | 0 | 0 | 0 | 0 | 0 | 5 | 19 | 22 | 26 | 33 | 25 | 0 | 0 | 30 | 0 | 0 | 0 | 0 | 137 | 0 | 0 | 0 |  | 6 | 0 | 0 | 0 | 0 | 19 | 0 | 0 | 0 | 0 | 0 | 315 | 0 | 196 | 8 | 0 | 10 | 0 | 0 | 43 | 0 | 0 | 8 | 21 | 8 | 33 | 21 | 98 | 104 | 0 | 8 | 0 | 43 | 43 | 11 | 30 | 112 | 0 | 62 | 10 | 0 | 217 | 20 | 0 | 10 | 300 | 8 | 8 | 0 | 0 | 0 | 0 | 9 | 0 | 0 | 0 | 0 | 29 | 6 | 80 | 49 | 0 | 17 | 0 | 16 | 17 | 55 | 0 | 9 | 0 | 350 | 17 | 0 | 17 | 107 | 0 | 17 | 0 | 18 | 17 | 352 | 0 | 0 |  | 808 | 0 | 0 | 0 | 0 | 0 | 0 | 0 | 0 | 0 | 0 | 186 | 16 | 0 | 0 | 0 | 0 | 0 | 0 | 0 | 0 | 0 | 0 | 0 | 0 | 18 | 0 | 8 | 0 | 0 | 200 | 0 | 0 | 184 | 0 | 0 | 0 | 0 | 0 | 0 | 0 | 319 | 0 | 0 | 0 | 0 | 0 | 0 | 0 | 0 | 1010 | 108 | 0 | 0 | 0 | 0 | 0 | 0 | 0 | 0 | 0 | 179 | 0 | 0 |  | 4191 | 3036 | 7227 | 2809 | 808 | 1655 | 0 | 438 | 1389 | 30 | 0 | 0 | 98 | 0 | 0 | 82.37
6:00 | 0 | 0 | 200 | 0 | 0 | 81 | 0 | 0 | 220 |  | 0 | 225 | 137 | 0 | 0 | 0 | 70 | 0 | 0 | 3 | 2 | 0 | 0 | 0 | 0 | 0 | 0 | 0 | 17 | 19 | 22 | 24 | 33 | 25 | 0 | 0 | 30 | 0 | 0 | 0 | 0 | 137 | 0 | 0 | 0 |  | 6 | 0 | 0 | 11 | 0 | 17 | 0 | 0 | 0 | 0 | 0 | 355 | 0 | 213 | 8 | 0 | 10 | 0 | 0 | 43 | 0 | 0 | 8 | 21 | 8 | 33 | 21 | 104 | 104 | 0 | 8 | 0 | 43 | 43 | 11 | 30 | 112 | 0 | 61 | 86 | 0 | 216 | 20 | 0 | 10 | 320 | 8 | 8 | 0 | 5 | 0 | 0 | 9 | 0 | 0 | 0 | 25 | 34 | 6 | 80 | 49 | 2 | 17 | 0 | 16 | 17 | 55 | 17 | 9 | 13 | 350 | 17 | 0 | 17 | 107 | 0 | 17 | 0 | 18 | 17 | 312 | 0 | 0 |  | 809 | 0 | 0 | 0 | 0 | 0 | 0 | 0 | 0 | 0 | 0 | 186 | 17 | 0 | 0 | 0 | 0 | 0 | 0 | 0 | 0 | 0 | 0 | 0 | 0 | 18 | 0 | 8 | 0 | 0 | 250 | 0 | 0 | 184 | 0 | 0 | 0 | 0 | 0 | 0 | 0 | 323 | 0 | 0 | 0 | 0 | 2 | 0 | 0 | 35 | 1030 | 108 | 0 | 0 | 0 | 0 | 0 | 0 | 0 | 0 | 0 | 179 | 0 | 0 |  | 4392 | 3149 | 7541 | 2822 | 809 | 1749 | 0 | 568 | 1459 | 30 | 0 | 0 | 104 | 0 | 27.6472 | 82.37
7:00 | 0 | 0 | 195 | 0 | 0 | 81 | 0 | 0 | 220 |  | 0 | 225 | 142 | 16 | 2 | 5 | 71 | 0 | 0 | 17 | 8 | 16 | 0 | 0 | 0 | 0 | 0 | 0 | 17 | 19 | 22 | 27 | 33 | 25 | 25 | 0 | 30 | 0 | 0 | 0 | 4 | 141 | 0 | 0 | 0 |  | 6 | 0 | 0 | 22 | 0 | 19 | 0 | 0 | 0 | 0 | 0 | 355 | 0 | 219 | 8 | 0 | 10 | 0 | 0 | 43 | 0 | 0 | 8 | 21 | 8 | 23 | 21 | 108 | 50 | 0 | 8 | 0 | 43 | 43 | 31 | 30 | 112 | 0 | 62 | 84 | 0 | 216 | 19 | 0 | 10 | 320 | 8 | 8 | 0 | 42 | 0 | 0 | 9 | 0 | 17 | 1 | 25 | 34 | 5 | 80 | 49 | 52 | 17 | 0 | 16 | 17 | 54 | 17 | 9 | 25 | 350 | 17 | 1 | 17 | 107 | 0 | 17 | 1 | 17 | 17 | 322 | 0 | 0 |  | 862 | 0 | 0 | 0 | 0 | 0 | 0 | 0 | 0 | 0 | 0 | 182 | 17 | 16 | 0 | 0 | 0 | 0 | 0 | 0 | 0 | 42 | 0 | 0 | 0 | 18 | 0 | 11 | 0 | 0 | 250 | 0 | 0 | 184 | 0 | 0 | 0 | 0 | 0 | 0 | 0 | 323 | 7 | 0 | 0 | 0 | 40 | 0 | 0 | 35 | 1130 | 108 | 0 | 0 | 0 | 0 | 0 | 0 | 0 | 0 | 0 | 180 | 0 | 4 |  | 4591 | 3409 | 8000 | 2776 | 862 | 1772 | 0 | 869 | 1560 | 30 | 0 | 16 | 108 | 7 | 447.8854 | 82.36
8:00 | 0 | 0 | 200 | 0 | 0 | 81 | 0 | 0 | 220 |  | 0 | 225 | 143 | 17 | 27 | 15 | 70 | 0 | 0 | 17 | 8 | 16 | 0 | 0 | 0 | 0 | 0 | 0 | 17 | 19 | 22 | 27 | 33 | 25 | 25 | 0 | 30 | 0 | 0 | 0 | 8 | 151 | 0 | 0 | 0 |  | 6 | 31 | 0 | 22 | 0 | 19 | 0 | 0 | 0 | 0 | 0 | 310 | 0 | 195 | 8 | 0 | 10 | 0 | 0 | 43 | 0 | 0 | 0 | 21 | 8 | 21 | 21 | 120 | 51 | 0 | 8 | 0 | 43 | 43 | 31 | 30 | 112 | 0 | 61 | 84 | 0 | 216 | 19 | 0 | 10 | 310 | 8 | 8 | 0 | 47 | 0 | 0 | 9 | 0 | 17 | 6 | 25 | 34 | 6 | 15 | 49 | 52 | 17 | 1 | 16 | 17 | 55 | 17 | 9 | 25 | 380 | 17 | 2 | 17 | 107 | 0 | 17 | 1 | 18 | 17 | 322 | 0 | 0 |  | 796 | 0 | 0 | 0 | 0 | 0 | 0 | 0 | 0 | 0 | 0 | 186 | 16 | 16 | 0 | 0 | 0 | 0 | 0 | 0 | 0 | 42 | 0 | 0 | 0 | 18 | 0 | 11 | 0 | 0 | 250 | 0 | 0 | 179 | 0 | 0 | 0 | 0 | 0 | 0 | 0 | 308 | 17 | 0 | 0 | 32 | 40 | 0 | 0 | 35 | 1192 | 107 | 0 | 13 | 0 | 5 | 14 | 0 | 0 | 0 | 4 | 179 | 0 | 31 |  | 4580 | 3491 | 8071 | 2683 | 796 | 1746 | 0 | 978 | 1621 | 30 | 0 | 47 | 120 | 50 | 856.1432 | 82.36
9:00 | 0 | 0 | 200 | 0 | 0 | 81 | 0 | 0 | 214 |  | 0 | 225 | 136 | 17 | 51 | 15 | 70 | 0 | 0 | 17 | 16 | 10 | 0 | 0 | 0 | 0 | 0 | 0 | 0 | 19 | 22 | 27 | 33 | 24 | 25 | 0 | 30 | 0 | 0 | 0 | 8 | 156 | 0 | 0 | 0 |  | 6 | 31 | 0 | 22 | 0 | 19 | 0 | 0 | 0 | 0 | 0 | 330 | 0 | 198 | 8 | 0 | 10 | 0 | 0 | 43 | 0 | 0 | 0 | 21 | 8 | 15 | 21 | 120 | 51 | 0 | 10 | 1 | 43 | 43 | 31 | 30 | 112 | 0 | 61 | 84 | 0 | 216 | 18 | 0 | 10 | 320 | 8 | 8 | 0 | 47 | 0 | 0 | 9 | 0 | 17 | 12 | 25 | 34 | 6 | 80 | 49 | 52 | 17 | 2 | 16 | 17 | 55 | 17 | 9 | 25 | 300 | 17 | 7 | 17 | 107 | 0 | 17 | 4 | 18 | 17 | 280 | 0 | 0 |  | 795 | 0 | 0 | 0 | 0 | 0 | 0 | 0 | 0 | 0 | 0 | 186 | 15 | 16 | 0 | 0 | 0 | 0 | 0 | 0 | 0 | 42 | 24 | 0 | 0 | 18 | 0 | 0 | 0 | 0 | 250 | 0 | 0 | 158 | 0 | 0 | 0 | 0 | 0 | 0 | 0 | 294 | 17 | 0 | 11 | 32 | 45 | 0 | 2 | 35 | 1192 | 105 | 0 | 17 | 0 | 20 | 34 | 0 | 0 | 0 | 11 | 180 | 0 | 64 |  | 4567 | 3563 | 8130 | 2616 | 795 | 1726 | 0 | 1033 | 1622 | 30 | 0 | 65 | 120 | 123 | 986.0853 | 82.36
10:00 | 0 | 0 | 150 | 0 | 0 | 78 | 0 | 0 | 220 |  | 0 | 225 | 132 | 17 | 51 | 15 | 70 | 0 | 0 | 17 | 16 | 32 | 0 | 0 | 0 | 0 | 0 | 0 | 0 | 19 | 22 | 27 | 33 | 22 | 25 | 0 | 30 | 0 | 0 | 0 | 8 | 153 | 0 | 0 | 0 |  | 6 | 31 | 0 | 22 | 0 | 19 | 0 | 0 | 0 | 0 | 0 | 310 | 0 | 200 | 8 | 0 | 10 | 0 | 0 | 43 | 0 | 31 | 0 | 21 | 8 | 15 | 21 | 116 | 43 | 0 | 10 | 1 | 43 | 42 | 31 | 30 | 112 | 0 | 61 | 84 | 0 | 216 | 18 | 0 | 10 | 320 | 8 | 8 | 0 | 47 | 0 | 0 | 19 | 0 | 17 | 16 | 25 | 34 | 6 | 80 | 78 | 52 | 17 | 3 | 0 | 17 | 55 | 17 | 3 | 25 | 220 | 17 | 13 | 17 | 107 | 0 | 17 | 9 | 18 | 17 | 281 | 0 | 0 |  | 903 | 0 | 0 | 0 | 0 | 0 | 0 | 0 | 0 | 0 | 0 | 186 | 15 | 16 | 0 | 0 | 0 | 0 | 0 | 36 | 0 | 42 | 32 | 0 | 0 | 18 | 0 | 0 | 0 | 0 | 250 | 0 | 0 | 140 | 0 | 0 | 0 | 0 | 0 | 0 | 0 | 286 | 17 | 0 | 50 | 32 | 42 | 0 | 3 | 35 | 1192 | 107 | 0 | 20 | 1 | 41 | 35 | 0 | 0 | 0 | 17 | 180 | 0 | 94 |  | 4487 | 3790 | 8277 | 2437 | 903 | 1719 | 0 | 1090 | 1622 | 30 | 0 | 162 | 116 | 198 | 1034.9287 | 82.36
11:00 | 0 | 0 | 150 | 0 | 0 | 74 | 0 | 0 | 200 |  | 0 | 225 | 132 | 17 | 51 | 15 | 70 | 0 | 0 | 17 | 16 | 32 | 0 | 0 | 0 | 0 | 0 | 17 | 0 | 19 | 22 | 24 | 33 | 16 | 25 | 0 | 30 | 0 | 0 | 0 | 8 | 152 | 0 | 0 | 0 |  | 6 | 31 | 0 | 22 | 0 | 19 | 0 | 0 | 0 | 0 | 0 | 330 | 0 | 200 | 8 | 0 | 10 | 0 | 0 | 43 | 0 | 31 | 0 | 21 | 8 | 14 | 21 | 118 | 44 | 0 | 10 | 2 | 43 | 43 | 31 | 36 | 112 | 0 | 61 | 84 | 0 | 211 | 18 | 0 | 10 | 300 | 8 | 8 | 0 | 47 | 0 | 0 | 72 | 0 | 27 | 19 | 25 | 34 | 6 | 80 | 98 | 52 | 17 | 4 | 0 | 17 | 55 | 34 | 9 | 25 | 220 | 17 | 35 | 17 | 107 | 0 | 17 | 23 | 18 | 17 | 290 | 0 | 0 |  | 904 | 0 | 0 | 0 | 0 | 0 | 0 | 0 | 0 | 0 | 0 | 181 | 16 | 16 | 0 | 0 | 0 | 0 | 0 | 50 | 0 | 42 | 16 | 0 | 0 | 14 | 0 | 11 | 0 | 0 | 250 | 0 | 0 | 137 | 0 | 0 | 0 | 0 | 0 | 0 | 0 | 289 | 17 | 0 | 50 | 15 | 42 | 0 | 4 | 35 | 1172 | 106 | 0 | 54 | 3 | 77 | 35 | 0 | 0 | 0 | 21 | 180 | 0 | 120 |  | 4630 | 3857 | 8487 | 2455 | 904 | 1680 | 0 | 1230 | 1602 | 30 | 0 | 160 | 118 | 308 | 1025.713 | 82.35
12:00 | 0 | 0 | 150 | 0 | 0 | 78 | 0 | 0 | 185 |  | 0 | 225 | 126 | 28 | 51 | 15 | 70 | 0 | 0 | 33 | 16 | 64 | 0 | 0 | 0 | 0 | 0 | 17 | 0 | 19 | 22 | 24 | 0 | 20 | 34 | 0 | 30 | 0 | 0 | 0 | 8 | 148 | 0 | 0 | 0 |  | 6 | 24 | 0 | 22 | 0 | 19 | 0 | 0 | 0 | 0 | 0 | 345 | 0 | 193 | 8 | 0 | 10 | 0 | 0 | 43 | 0 | 31 | 0 | 21 | 8 | 14 | 21 | 132 | 34 | 0 | 10 | 2 | 43 | 43 | 31 | 50 | 112 | 0 | 61 | 84 | 0 | 211 | 18 | 0 | 10 | 305 | 8 | 8 | 0 | 50 | 0 | 0 | 150 | 0 | 37 | 19 | 25 | 34 | 6 | 80 | 99 | 90 | 17 | 4 | 0 | 17 | 55 | 34 | 9 | 25 | 245 | 17 | 37 | 17 | 107 | 0 | 17 | 28 | 18 | 17 | 290 | 0 | 0 |  | 904 | 0 | 0 | 0 | 0 | 0 | 0 | 0 | 0 | 0 | 0 | 183 | 17 | 16 | 0 | 0 | 0 | 28 | 0 | 50 | 0 | 42 | 16 | 0 | 0 | 18 | 0 | 11 | 0 | 0 | 250 | 0 | 0 | 156 | 0 | 0 | 0 | 0 | 0 | 0 | 0 | 278 | 17 | 0 | 50 | 15 | 49 | 0 | 5 | 35 | 1172 | 105 | 0 | 72 | 5 | 83 | 35 | 0 | 0 | 0 | 25 | 180 | 0 | 129 |  | 4834 | 3946 | 8780 | 2466 | 904 | 1675 | 0 | 1421 | 1602 | 30 | 0 | 213 | 132 | 337 | 986.0853 | 82.35
13:00 | 0 | 0 | 150 | 0 | 0 | 81 | 0 | 0 | 175 |  | 0 | 225 | 126 | 44 | 68 | 15 | 70 | 0 | 0 | 50 | 16 | 133 | 0 | 0 | 0 | 0 | 0 | 17 | 0 | 19 | 22 | 26 | 33 | 20 | 34 | 0 | 30 | 0 | 0 | 0 | 8 | 149 | 0 | 0 | 0 |  | 6 | 45 | 0 | 22 | 0 | 19 | 0 | 0 | 0 | 0 | 0 | 295 | 0 | 202 | 8 | 0 | 10 | 0 | 0 | 43 | 0 | 31 | 0 | 21 | 8 | 13 | 21 | 132 | 34 | 0 | 16 | 2 | 43 | 43 | 31 | 50 | 112 | 0 | 61 | 86 | 0 | 211 | 18 | 0 | 10 | 300 | 8 | 8 | 0 | 90 | 0 | 0 | 149 | 0 | 69 | 19 | 25 | 34 | 6 | 77 | 104 | 90 | 17 | 4 | 16 | 17 | 55 | 34 | 13 | 25 | 400 | 17 | 37 | 35 | 101 | 0 | 17 | 29 | 32 | 17 | 290 | 0 | 0 |  | 903 | 0 | 0 | 0 | 0 | 0 | 0 | 0 | 0 | 0 | 0 | 180 | 18 | 16 | 0 | 0 | 0 | 34 | 0 | 50 | 0 | 42 | 16 | 0 | 20 | 18 | 0 | 11 | 0 | 0 | 250 | 0 | 0 | 176 | 0 | 0 | 0 | 0 | 0 | 0 | 0 | 272 | 17 | 0 | 50 | 15 | 49 | 0 | 5 | 35 | 1142 | 105 | 0 | 108 | 5 | 76 | 36 | 0 | 0 | 0 | 23 | 179 | 0 | 107 |  | 5239 | 3958 | 9197 | 2635 | 903 | 1660 | 0 | 1630 | 1571 | 30 | 0 | 329 | 132 | 307 | 693.946 | 82.35
14:00 | 0 | 0 | 140 | 0 | 0 | 81 | 0 | 0 | 182 |  | 0 | 225 | 126 | 59 | 92 | 15 | 70 | 0 | 0 | 50 | 16 | 133 | 0 | 0 | 0 | 0 | 0 | 17 | 0 | 19 | 22 | 26 | 33 | 20 | 34 | 0 | 30 | 0 | 0 | 0 | 8 | 149 | 0 | 0 | 0 |  | 6 | 44 | 51 | 10 | 0 | 19 | 0 | 0 | 0 | 0 | 0 | 295 | 0 | 213 | 8 | 0 | 10 | 0 | 0 | 43 | 0 | 31 | 0 | 21 | 8 | 14 | 21 | 130 | 34 | 0 | 13 | 1 | 43 | 43 | 31 | 50 | 112 | 0 | 61 | 86 | 0 | 211 | 18 | 0 | 10 | 290 | 8 | 8 | 0 | 97 | 0 | 0 | 152 | 0 | 46 | 17 | 25 | 34 | 6 | 80 | 108 | 90 | 17 | 3 | 100 | 17 | 55 | 17 | 9 | 25 | 400 | 17 | 37 | 35 | 107 | 0 | 17 | 26 | 36 | 17 | 290 | 0 | 0 |  | 903 | 0 | 0 | 0 | 0 | 0 | 0 | 0 | 0 | 0 | 0 | 178 | 17 | 16 | 0 | 0 | 0 | 34 | 4 | 49 | 0 | 42 | 16 | 0 | 28 | 18 | 0 | 8 | 0 | 0 | 250 | 0 | 0 | 175 | 0 | 0 | 0 | 0 | 0 | 0 | 0 | 254 | 17 | 0 | 50 | 15 | 49 | 0 | 5 | 35 | 1152 | 105 | 0 | 150 | 5 | 67 | 36 | 0 | 0 | 0 | 20 | 178 | 0 | 90 |  | 5370 | 3966 | 9336 | 2631 | 903 | 1638 | 0 | 1763 | 1580 | 30 | 0 | 390 | 130 | 271 | 473.6896 | 82.35
15:00 | 0 | 0 | 140 | 0 | 0 | 76 | 0 | 0 | 173 |  | 0 | 225 | 120 | 50 | 89 | 15 | 72 | 0 | 0 | 50 | 16 | 32 | 0 | 0 | 0 | 0 | 0 | 17 | 0 | 19 | 22 | 26 | 16 | 20 | 34 | 0 | 30 | 0 | 0 | 0 | 8 | 151 | 0 | 0 | 0 |  | 6 | 44 | 51 | 22 | 0 | 19 | 0 | 0 | 0 | 0 | 0 | 295 | 0 | 200 | 8 | 0 | 10 | 0 | 0 | 43 | 0 | 31 | 0 | 21 | 8 | 14 | 21 | 132 | 34 | 0 | 10 | 1 | 43 | 43 | 31 | 50 | 112 | 0 | 61 | 86 | 0 | 210 | 18 | 0 | 10 | 310 | 8 | 8 | 0 | 48 | 0 | 0 | 144 | 0 | 17 | 13 | 25 | 34 | 6 | 80 | 109 | 90 | 17 | 2 | 100 | 17 | 55 | 17 | 9 | 25 | 400 | 17 | 24 | 35 | 107 | 0 | 17 | 19 | 35 | 17 | 290 | 0 | 0 |  | 903 | 0 | 0 | 0 | 0 | 0 | 0 | 0 | 0 | 0 | 0 | 178 | 15 | 0 | 0 | 0 | 0 | 34 | 4 | 49 | 0 | 8 | 16 | 0 | 28 | 18 | 0 | 8 | 0 | 0 | 250 | 0 | 0 | 170 | 0 | 0 | 0 | 0 | 0 | 0 | 0 | 253 | 17 | 0 | 50 | 0 | 49 | 0 | 3 | 35 | 1162 | 105 | 0 | 116 | 3 | 55 | 36 | 0 | 0 | 0 | 17 | 179 | 0 | 75 |  | 5130 | 3836 | 8966 | 2596 | 903 | 1635 | 0 | 1578 | 1591 | 30 | 0 | 289 | 132 | 212 | 584.2785 | 82.34
16:00 | 0 | 0 | 140 | 0 | 0 | 78 | 0 | 0 | 163 |  | 0 | 225 | 120 | 50 | 55 | 15 | 72 | 0 | 0 | 50 | 24 | 32 | 0 | 0 | 0 | 0 | 17 | 17 | 17 | 19 | 22 | 26 | 16 | 21 | 34 | 0 | 30 | 0 | 0 | 0 | 8 | 151 | 0 | 0 | 0 |  | 6 | 44 | 64 | 22 | 0 | 19 | 0 | 0 | 0 | 0 | 0 | 330 | 0 | 199 | 8 | 0 | 10 | 0 | 0 | 43 | 0 | 31 | 0 | 21 | 8 | 14 | 21 | 120 | 34 | 0 | 13 | 1 | 43 | 43 | 31 | 50 | 112 | 0 | 59 | 86 | 0 | 210 | 18 | 0 | 10 | 320 | 8 | 8 | 0 | 62 | 0 | 0 | 144 | 0 | 17 | 8 | 25 | 34 | 5 | 80 | 108 | 52 | 17 | 1 | 100 | 17 | 63 | 17 | 9 | 25 | 400 | 17 | 12 | 35 | 107 | 0 | 17 | 8 | 35 | 17 | 280 | 0 | 0 |  | 903 | 0 | 0 | 0 | 0 | 0 | 0 | 0 | 0 | 0 | 0 | 178 | 14 | 0 | 0 | 0 | 0 | 34 | 6 | 49 | 0 | 8 | 16 | 0 | 30 | 18 | 0 | 8 | 0 | 0 | 250 | 0 | 0 | 172 | 0 | 0 | 0 | 0 | 0 | 0 | 0 | 252 | 20 | 0 | 50 | 0 | 49 | 0 | 0 | 35 | 1132 | 105 | 0 | 116 | 1 | 36 | 36 | 0 | 0 | 0 | 5 | 150 | 0 | 40 |  | 5120 | 3713 | 8833 | 2624 | 903 | 1635 | 0 | 1571 | 1532 | 30 | 0 | 306 | 120 | 112 | 430.3755 | 82.34
17:00 | 0 | 0 | 140 | 0 | 0 | 79 | 0 | 0 | 151 |  | 0 | 225 | 104 | 50 | 38 | 15 | 71 | 0 | 0 | 50 | 33 | 48 | 0 | 0 | 0 | 0 | 17 | 17 | 35 | 19 | 22 | 26 | 33 | 22 | 41 | 0 | 30 | 0 | 0 | 0 | 17 | 152 | 0 | 0 | 0 |  | 6 | 62 | 84 | 22 | 0 | 19 | 0 | 0 | 0 | 0 | 0 | 295 | 0 | 201 | 8 | 0 | 10 | 0 | 0 | 16 | 0 | 31 | 0 | 21 | 8 | 15 | 21 | 118 | 34 | 0 | 13 | 0 | 43 | 43 | 31 | 50 | 112 | 0 | 60 | 86 | 0 | 211 | 18 | 0 | 10 | 310 | 8 | 8 | 0 | 98 | 0 | 0 | 134 | 0 | 31 | 2 | 25 | 34 | 6 | 142 | 99 | 52 | 51 | 0 | 100 | 17 | 82 | 17 | 9 | 25 | 400 | 17 | 4 | 35 | 107 | 0 | 17 | 3 | 53 | 17 | 270 | 0 | 0 |  | 902 | 0 | 0 | 0 | 0 | 0 | 0 | 0 | 0 | 0 | 8 | 180 | 13 | 0 | 0 | 0 | 0 | 34 | 11 | 49 | 0 | 8 | 16 | 0 | 30 | 18 | 0 | 8 | 0 | 0 | 250 | 0 | 0 | 175 | 0 | 0 | 0 | 0 | 0 | 0 | 0 | 253 | 33 | 0 | 50 | 0 | 78 | 0 | 1 | 42 | 1132 | 105 | 0 | 116 | 0 | 10 | 36 | 0 | 0 | 0 | 3 | 179 | 0 | 13 |  | 5256 | 3753 | 9009 | 2669 | 902 | 1571 | 0 | 1757 | 1561 | 30 | 0 | 365 | 118 | 36 | 176.0208 | 82.34
18:00 | 0 | 0 | 170 | 0 | 0 | 80 | 0 | 0 | 148 |  | 0 | 225 | 102 | 50 | 34 | 15 | 50 | 0 | 0 | 50 | 42 | 60 | 0 | 0 | 0 | 0 | 17 | 35 | 35 | 19 | 22 | 26 | 33 | 22 | 41 | 0 | 30 | 0 | 0 | 0 | 17 | 152 | 0 | 0 | 0 |  | 6 | 69 | 84 | 22 | 0 | 19 | 0 | 0 | 0 | 0 | 0 | 320 | 0 | 192 | 8 | 0 | 10 | 0 | 0 | 43 | 0 | 31 | 6 | 21 | 8 | 15 | 21 | 142 | 48 | 0 | 13 | 0 | 43 | 43 | 31 | 50 | 112 | 0 | 60 | 86 | 0 | 211 | 18 | 0 | 10 | 305 | 8 | 8 | 0 | 98 | 0 | 0 | 78 | 0 | 38 | 0 | 25 | 34 | 6 | 282 | 79 | 88 | 85 | 0 | 250 | 17 | 92 | 27 | 9 | 25 | 400 | 42 | 0 | 35 | 107 | 0 | 0 | 0 | 80 | 17 | 260 | 0 | 0 |  | 903 | 0 | 0 | 0 | 32 | 0 | 0 | 0 | 30 | 30 | 8 | 180 | 19 | 0 | 0 | 0 | 0 | 34 | 23 | 87 | 0 | 16 | 24 | 0 | 30 | 19 | 0 | 5 | 0 | 0 | 250 | 0 | 0 | 178 | 0 | 0 | 0 | 0 | 0 | 0 | 0 | 259 | 45 | 0 | 50 | 15 | 93 | 0 | 0 | 57 | 1132 | 105 | 0 | 150 | 0 | 0 | 109 | 0 | 0 | 0 | 0 | 179 | 0 | 0 |  | 5712 | 4062 | 9774 | 2838 | 903 | 1602 | 0 | 2196 | 1561 | 30 | 0 | 502 | 142 | 0 | 392.591 | 82.33
18:30 | 0 | 0 | 0 | 0 | 0 | 0 | 0 | 0 | 0 |  | 0 | 0 | 0 | 0 | 0 | 0 | 0 | 0 | 0 | 0 | 0 | 0 | 0 | 0 | 0 | 0 | 0 | 0 | 0 | 0 | 0 | 0 | 0 | 0 | 0 | 0 | 0 | 0 | 0 | 0 | 0 | 0 | 0 | 0 | 0 |  | 0 | 0 | 0 | 0 | 0 | 0 | 0 | 0 | 0 | 0 | 0 | 0 | 0 | 0 | 0 | 0 | 0 | 0 | 0 | 0 | 0 | 0 | 0 | 0 | 0 | 0 | 0 | 0 | 0 | 0 | 0 | 0 | 0 | 0 | 0 | 0 | 0 | 0 | 0 | 0 | 0 | 0 | 0 | 0 | 0 | 0 | 0 | 0 | 0 | 0 | 0 | 0 | 0 | 0 | 0 | 0 | 0 | 0 | 0 | 0 | 0 | 0 | 0 | 0 | 0 | 0 | 0 | 0 | 0 | 0 | 0 | 0 | 0 | 0 | 0 | 0 | 0 | 0 | 0 | 0 | 0 | 0 | 0 |  | 0 | 0 | 0 | 0 | 0 | 0 | 0 | 0 | 0 | 0 | 0 | 0 | 0 | 0 | 0 | 0 | 0 | 0 | 0 | 0 | 0 | 0 | 0 | 0 | 0 | 0 | 0 | 0 | 0 | 0 | 0 | 0 | 0 | 0 | 0 | 0 | 0 | 0 | 0 | 0 | 0 | 0 | 0 | 0 | 0 | 0 | 0 | 0 | 0 | 0 | 0 | 0 | 0 | 0 | 0 | 0 | 0 | 0 | 0 | 0 | 0 | 0 | 0 | 0 |  | 0 | 0 | 0 | 0 | 0 | 0 | 0 | 0 | 0 | 0 | 0 | 0 | 0 | 0 | 0 | 0
19:00 | 0 | 0 | 200 | 0 | 0 | 81 | 0 | 0 | 150 |  | 0 | 225 | 105 | 51 | 34 | 15 | 50 | 0 | 0 | 50 | 42 | 82 | 0 | 0 | 0 | 0 | 35 | 55 | 35 | 19 | 22 | 26 | 33 | 22 | 41 | 0 | 30 | 0 | 0 | 0 | 17 | 148 | 0 | 0 | 0 |  | 6 | 69 | 85 | 22 | 0 | 20 | 0 | 0 | 0 | 0 | 0 | 295 | 0 | 202 | 8 | 0 | 10 | 0 | 0 | 43 | 0 | 31 | 12 | 21 | 8 | 15 | 21 | 136 | 60 | 0 | 13 | 0 | 43 | 43 | 31 | 50 | 112 | 0 | 62 | 86 | 0 | 211 | 18 | 0 | 10 | 280 | 8 | 8 | 0 | 98 | 0 | 0 | 78 | 0 | 70 | 0 | 25 | 34 | 6 | 402 | 79 | 88 | 85 | 0 | 285 | 17 | 92 | 114 | 9 | 25 | 360 | 53 | 0 | 98 | 107 | 0 | 10 | 0 | 72 | 17 | 274 | 0 | 0 |  | 732 | 0 | 0 | 0 | 32 | 0 | 0 | 0 | 42 | 30 | 8 | 183 | 22 | 0 | 0 | 0 | 0 | 34 | 26 | 96 | 0 | 42 | 40 | 0 | 30 | 21 | 0 | 5 | 0 | 0 | 250 | 0 | 0 | 176 | 0 | 0 | 0 | 0 | 0 | 0 | 0 | 259 | 45 | 0 | 50 | 40 | 93 | 0 | 0 | 57 | 1180 | 105 | 0 | 150 | 0 | 0 | 113 | 0 | 0 | 0 | 0 | 178 | 0 | 0 |  | 6105 | 4039 | 10144 | 2958 | 732 | 1588 | 0 | 2527 | 1608 | 30 | 0 | 565 | 136 | 0 | 328.0807 | 82.33
19:30 | 0 | 0 | 200 | 0 | 0 | 81 | 0 | 0 | 150 |  | 0 | 225 | 105 | 51 | 34 | 15 | 50 | 0 | 0 | 50 | 42 | 82 | 0 | 0 | 0 | 0 | 35 | 55 | 35 | 19 | 22 | 26 | 25 | 22 | 41 | 0 | 30 | 0 | 0 | 0 | 17 | 148 | 0 | 0 | 0 |  | 6 | 71 | 85 | 33 | 0 | 19 | 0 | 0 | 0 | 0 | 0 | 310 | 0 | 201 | 8 | 0 | 10 | 0 | 0 | 43 | 0 | 31 | 8 | 21 | 8 | 17 | 21 | 134 | 69 | 0 | 13 | 0 | 43 | 43 | 51 | 50 | 112 | 0 | 61 | 86 | 0 | 214 | 19 | 0 | 10 | 310 | 8 | 8 | 0 | 98 | 0 | 0 | 78 | 0 | 72 | 0 | 25 | 34 | 6 | 406 | 78 | 88 | 85 | 0 | 285 | 17 | 92 | 114 | 9 | 38 | 350 | 55 | 0 | 126 | 107 | 0 | 17 | 0 | 72 | 17 | 274 | 0 | 0 |  | 708 | 0 | 0 | 0 | 32 | 0 | 0 | 0 | 32 | 30 | 8 | 185 | 22 | 0 | 0 | 0 | 0 | 34 | 28 | 96 | 0 | 42 | 40 | 0 | 23 | 22 | 0 | 5 | 0 | 0 | 250 | 0 | 0 | 180 | 0 | 0 | 0 | 0 | 0 | 0 | 0 | 259 | 48 | 0 | 50 | 50 | 93 | 0 | 0 | 57 | 1244 | 105 | 0 | 150 | 0 | 0 | 113 | 0 | 0 | 0 | 0 | 178 | 0 | 0 |  | 6226 | 4084 | 10310 | 2978 | 708 | 1639 | 0 | 2597 | 1672 | 30 | 0 | 552 | 134 | 0 | 313.3355 | 0
20:00 | 0 | 0 | 200 | 0 | 0 | 81 | 0 | 0 | 143 |  | 0 | 225 | 110 | 51 | 34 | 15 | 50 | 0 | 0 | 50 | 42 | 82 | 0 | 0 | 0 | 0 | 35 | 55 | 35 | 19 | 22 | 26 | 25 | 22 | 41 | 0 | 30 | 0 | 0 | 0 | 17 | 149 | 0 | 0 | 0 |  | 6 | 72 | 85 | 33 | 0 | 19 | 0 | 0 | 0 | 0 | 0 | 295 | 0 | 206 | 8 | 0 | 10 | 0 | 0 | 43 | 0 | 31 | 8 | 21 | 8 | 17 | 21 | 136 | 107 | 0 | 14 | 0 | 43 | 43 | 51 | 50 | 112 | 0 | 61 | 86 | 0 | 214 | 19 | 0 | 9 | 290 | 8 | 8 | 0 | 98 | 0 | 0 | 79 | 0 | 72 | 0 | 38 | 34 | 6 | 406 | 88 | 88 | 85 | 0 | 285 | 17 | 92 | 114 | 9 | 38 | 340 | 54 | 0 | 126 | 107 | 0 | 17 | 0 | 72 | 17 | 280 | 0 | 0 |  | 707 | 0 | 0 | 0 | 32 | 0 | 0 | 0 | 32 | 30 | 8 | 185 | 22 | 0 | 0 | 0 | 0 | 34 | 25 | 96 | 0 | 42 | 40 | 0 | 23 | 22 | 0 | 11 | 0 | 0 | 250 | 0 | 0 | 179 | 0 | 0 | 0 | 0 | 0 | 0 | 0 | 258 | 54 | 0 | 50 | 58 | 93 | 0 | 0 | 57 | 1244 | 105 | 0 | 150 | 0 | 0 | 113 | 0 | 0 | 0 | 0 | 180 | 0 | 0 |  | 6255 | 4100 | 10355 | 3009 | 707 | 1615 | 0 | 2634 | 1674 | 30 | 0 | 550 | 136 | 0 | 225.7859 | 82.33
21:00 | 0 | 0 | 200 | 0 | 0 | 81 | 0 | 0 | 142 |  | 0 | 225 | 113 | 49 | 34 | 15 | 50 | 0 | 0 | 50 | 42 | 48 | 0 | 0 | 0 | 0 | 17 | 17 | 35 | 19 | 22 | 26 | 33 | 22 | 41 | 0 | 30 | 0 | 0 | 0 | 17 | 142 | 0 | 0 | 0 |  | 6 | 75 | 85 | 33 | 0 | 19 | 0 | 0 | 0 | 0 | 0 | 295 | 0 | 202 | 8 | 0 | 10 | 0 | 0 | 43 | 0 | 31 | 8 | 21 | 8 | 22 | 21 | 126 | 108 | 0 | 15 | 0 | 43 | 43 | 51 | 50 | 112 | 0 | 61 | 86 | 0 | 214 | 19 | 0 | 10 | 300 | 8 | 8 | 0 | 98 | 0 | 0 | 78 | 0 | 71 | 0 | 38 | 34 | 5 | 406 | 79 | 88 | 85 | 0 | 285 | 17 | 92 | 114 | 9 | 38 | 290 | 55 | 0 | 112 | 107 | 0 | 17 | 0 | 72 | 17 | 279 | 0 | 0 |  | 852 | 0 | 0 | 0 | 32 | 0 | 0 | 0 | 32 | 30 | 8 | 184 | 22 | 0 | 0 | 0 | 0 | 34 | 21 | 96 | 0 | 42 | 40 | 0 | 23 | 0 | 0 | 11 | 0 | 0 | 250 | 0 | 0 | 182 | 0 | 0 | 0 | 0 | 0 | 0 | 0 | 272 | 55 | 0 | 50 | 67 | 93 | 0 | 0 | 57 | 1244 | 105 | 0 | 150 | 0 | 0 | 113 | 0 | 0 | 0 | 0 | 180 | 0 | 0 |  | 6097 | 4245 | 10342 | 2964 | 852 | 1620 | 0 | 2561 | 1674 | 30 | 0 | 515 | 126 | 0 | 90.3144 | 82.33
22:00 | 0 | 0 | 200 | 0 | 0 | 81 | 0 | 0 | 152 |  | 0 | 225 | 112 | 19 | 34 | 15 | 50 | 0 | 0 | 23 | 16 | 16 | 0 | 0 | 0 | 0 | 17 | 17 | 35 | 19 | 22 | 25 | 33 | 22 | 42 | 0 | 30 | 0 | 0 | 0 | 17 | 132 | 0 | 0 | 0 |  | 6 | 73 | 85 | 33 | 0 | 19 | 0 | 0 | 0 | 0 | 0 | 295 | 0 | 202 | 8 | 0 | 10 | 0 | 0 | 43 | 0 | 31 | 8 | 21 | 8 | 26 | 21 | 128 | 108 | 0 | 15 | 0 | 43 | 43 | 40 | 40 | 112 | 0 | 61 | 86 | 0 | 214 | 19 | 0 | 10 | 305 | 8 | 8 | 0 | 98 | 0 | 0 | 78 | 0 | 72 | 0 | 38 | 34 | 6 | 405 | 79 | 88 | 85 | 0 | 268 | 17 | 92 | 17 | 9 | 38 | 290 | 55 | 0 | 17 | 107 | 0 | 17 | 0 | 57 | 17 | 274 | 0 | 0 |  | 899 | 0 | 0 | 0 | 32 | 0 | 0 | 0 | 0 | 0 | 8 | 184 | 22 | 0 | 0 | 0 | 0 | 34 | 23 | 97 | 0 | 0 | 20 | 0 | 22 | 21 | 0 | 11 | 0 | 0 | 250 | 0 | 0 | 183 | 0 | 0 | 0 | 0 | 0 | 0 | 0 | 282 | 55 | 0 | 50 | 10 | 81 | 0 | 0 | 57 | 1244 | 107 | 0 | 150 | 0 | 0 | 113 | 0 | 0 | 0 | 0 | 179 | 0 | 0 |  | 5741 | 4134 | 9875 | 2952 | 899 | 1646 | 0 | 2146 | 1673 | 30 | 0 | 401 | 128 | 0 | 59.9024 | 82.32
23:00 | 0 | 0 | 200 | 0 | 0 | 81 | 0 | 0 | 152 |  | 0 | 225 | 112 | 17 | 34 | 15 | 62 | 0 | 0 | 17 | 16 | 16 | 0 | 0 | 0 | 0 | 0 | 17 | 17 | 19 | 22 | 25 | 33 | 22 | 25 | 0 | 30 | 0 | 0 | 0 | 8 | 119 | 0 | 0 | 0 |  | 6 | 68 | 85 | 33 | 0 | 19 | 0 | 0 | 0 | 0 | 0 | 340 | 0 | 192 | 8 | 0 | 10 | 0 | 0 | 43 | 0 | 31 | 8 | 21 | 8 | 27 | 21 | 126 | 109 | 0 | 16 | 0 | 43 | 43 | 42 | 50 | 112 | 0 | 60 | 86 | 0 | 215 | 19 | 0 | 10 | 300 | 8 | 8 | 0 | 67 | 0 | 0 | 9 | 0 | 50 | 0 | 38 | 34 | 6 | 406 | 49 | 52 | 85 | 0 | 16 | 17 | 92 | 17 | 9 | 38 | 260 | 25 | 0 | 17 | 107 | 0 | 17 | 0 | 40 | 17 | 274 | 0 | 0 |  | 899 | 0 | 0 | 0 | 32 | 0 | 0 | 0 | 0 | 0 | 8 | 188 | 21 | 0 | 0 | 0 | 0 | 34 | 0 | 97 | 0 | 0 | 0 | 0 | 22 | 21 | 0 | 11 | 0 | 0 | 200 | 0 | 0 | 182 | 0 | 0 | 0 | 0 | 0 | 0 | 0 | 287 | 55 | 0 | 50 | 0 | 67 | 0 | 0 | 35 | 1182 | 107 | 0 | 100 | 0 | 0 | 113 | 0 | 0 | 0 | 0 | 208 | 0 | 0 |  | 5193 | 3919 | 9112 | 2963 | 899 | 1657 | 0 | 1494 | 1590 | 30 | 0 | 353 | 126 | 0 | 136.3931 | 82.32
24:00 | 0 | 0 | 200 | 0 | 0 | 81 | 0 | 0 | 146 |  | 0 | 225 | 120 | 17 | 34 | 15 | 61 | 0 | 0 | 17 | 16 | 16 | 0 | 0 | 0 | 0 | 0 | 0 | 17 | 19 | 22 | 25 | 33 | 24 | 25 | 0 | 30 | 0 | 0 | 0 | 8 | 116 | 0 | 0 | 0 |  | 6 | 68 | 85 | 22 | 0 | 19 | 0 | 0 | 0 | 0 | 0 | 290 | 0 | 203 | 8 | 0 | 10 | 0 | 0 | 43 | 0 | 31 | 8 | 21 | 8 | 33 | 21 | 114 | 103 | 0 | 16 | 0 | 43 | 43 | 42 | 50 | 112 | 0 | 61 | 86 | 0 | 213 | 19 | 0 | 10 | 300 | 8 | 8 | 0 | 35 | 0 | 0 | 9 | 0 | 17 | 0 | 25 | 34 | 6 | 285 | 49 | 52 | 85 | 0 | 16 | 17 | 76 | 17 | 9 | 25 | 250 | 18 | 0 | 17 | 107 | 0 | 17 | 0 | 18 | 17 | 262 | 0 | 0 |  | 900 | 0 | 0 | 0 | 0 | 0 | 0 | 0 | 0 | 0 | 0 | 188 | 20 | 0 | 0 | 0 | 0 | 0 | 0 | 50 | 0 | 0 | 0 | 0 | 0 | 21 | 0 | 8 | 0 | 0 | 200 | 0 | 0 | 182 | 0 | 0 | 0 | 0 | 0 | 0 | 0 | 297 | 55 | 0 | 50 | 0 | 35 | 0 | 0 | 35 | 1142 | 108 | 0 | 0 | 0 | 0 | 0 | 0 | 0 | 0 | 0 | 247 | 0 | 0 |  | 4834 | 3538 | 8372 | 2775 | 900 | 1669 | 0 | 1045 | 1589 | 30 | 0 | 250 | 114 | 0 | 283.8451 | 82.32
KWH | 0 | 0 | 4320844 | 0 | 0 | 1880772 | 0 | 0 | 4656000 |  | 0 | 3968000 | 3082502 | 655680 | 762996 | 315266 | 1709110 | 0 | 0 | 654413 | 426096 | 812160 | 0 | 0 | 0 | 0 | 159480 | 305731 | 303114 | 439380 | 528000 | 608760 | 768300 | 549200 | 613440 | 0 | 717840 | 0 | 0 | 0 | 227640 | 3369599 | 0 | 0 | 0 |  | 151920 | 926064 | 862203 | 503160 | 0 | 474240 | 0 | 20640 | 0 | 0 | 0 | 7972900 | 0 | 4775000 | 200727 | 0 | 277992 | 0 | 0 | 1041747 | 0 | 461264 | 130123 | 502596 | 178920 | 532100 | 486660 | 2849280 | 1648320 | 0 | 275796 | 10050 | 1018000 | 974280 | 715200 | 1019304 | 2768154 | 0 | 1460764 | 1771200 | 0 | 4303510 | 441000 | 0 | 237240 | 7512500 | 190512 | 192384 | 0 | 1339855 | 0 | 0 | 1464000 | 0 | 764352 | 133380 | 585600 | 830880 | 153890 | 4704000 | 1725600 | 1326000 | 966832 | 25078 | 1921964 | 452869 | 1620866 | 770640 | 220920 | 597120 | 8134900 | 621120 | 205280 | 779040 | 2578091 | 0 | 433080 | 153415 | 826560 | 432000 | 7186100 | 0 | 0 |  | 20781818 | 0 | 0 | 0 | 194880 | 0 | 0 | 0 | 113280 | 103296 | 61125 | 4466043 | 420233 | 132960 | 0 | 0 | 0 | 403354 | 124252 | 1013296 | 0 | 498243 | 282226 | 0 | 270102 | 406080 | 0 | 177048 | 0 | 0 | 5706800 | 0 | 0 | 4402664 | 0 | 0 | 0 | 0 | 0 | 0 | 0 | 6895818 | 613920 | 0 | 1061184 | 386496 | 1107235 | 0 | 26567 | 877344 | 29837200 | 2549236 | 0 | 1603200 | 26040 | 475920 | 1081152 | 0 | 0 | 0 | 138610 | 4322800 | 0 | 760290 |  | 119673505 | 91320712 | 210994217 | 66594682 | 20781818 | 39145353 | 0 | 33712317 | 39866800 | 717840 | 0 | 5371497 | 2849280 | 1954630 | 0
Fuel Cost | 0 | 0 | 6308432.24 | 0 | 0 | 2501426.76 | 0 | 0 | 5028480 |  | 0 | 4325120 | 3421577.22 | 7330502.4 | 10109697 | 4177274.5 | 1914203.2 | 0 | 0 | 9567518.06 | 5995170.72 | 13165113.6 | 0 | 0 | 0 | 0 | 2028585.6 | 4127368.5 | 4064758.74 | 329535 | 396000 | 0 | 0 | 0 | 10434614.4 | 0 | 193816.8 | 0 | 0 | 0 | 3721914 | 3504382.96 | 0 | 0 | 0 |  | 1982556 | 15446747.52 | 14674695.06 | 6797691.6 | 0 | 5486956.8 | 0 | 68731.2 | 0 | 0 | 0 | 8849919 | 0 | 5539000 | 258937.83 | 0 | 314130.96 | 0 | 0 | 1739717.49 | 0 | 7966029.28 | 1750154.35 | 688556.52 | 134190 | 931175 | 364995 | 20457830.4 | 1796668.8 | 0 | 375082.56 | 160197 | 1394660 | 1286049.6 | 1244448 | 1763395.92 | 3183377.1 | 0 | 2833882.16 | 4038336 | 0 | 4346545.1 | 948150 | 0 | 469735.2 | 7512500 | 142884 | 146211.84 | 0 | 18289020.75 | 0 | 0 | 19734720 | 0 | 10586275.2 | 1559212.2 | 6043392 | 11349820.8 | 2042120.3 | 4327680 | 20983296 | 19173960 | 12230424.8 | 0 | 22563857.36 | 4931743.41 | 17229805.58 | 10457584.8 | 2847658.8 | 7034073.6 | 7484108 | 8043504 | 2966296 | 9886017.6 | 29338675.58 | 0 | 5656024.8 | 1833309.25 | 12373603.2 | 5689440 | 0 | 0 | 0 |  | 62345454 | 0 | 0 | 0 | 2028700.8 | 0 | 0 | 0 | 2040172.8 | 1859328 | 878366.25 | 5001968.16 | 815252.02 | 1449264 | 0 | 0 | 0 | 6764246.58 | 2173167.48 | 15847949.44 | 0 | 8250904.08 | 4772441.66 | 0 | 4556620.74 | 840585.6 | 0 | 134025.336 | 0 | 0 | 30188972 | 0 | 0 | 5107090.24 | 0 | 0 | 0 | 0 | 0 | 0 | 0 | 6826859.82 | 8251084.8 | 0 | 12553806.72 | 5584867.2 | 14061884.5 | 0 | 293565.35 | 10650956.16 | 268833172 | 2600220.72 | 0 | 11863680 | 294512.4 | 5582541.6 | 16574060.16 | 0 | 0 | 0 | 0 | 0 | 0 | 0 |  | 502395253.02 | 519025720.616 | 1021420973.636 | 64599525.676 | 62345454 | 46638700.88 | 0 | 426207355.92 | 299022144 | 193816.8 | 0 | 89266512.16 | 20457830.4 | 12689633.8 | 0
Yesterday Day Peak | 0 | 0 | 150 | 0 | 0 | 78 | 0 | 0 | 185 |  | 0 | 225 | 126 | 28 | 51 | 15 | 70 | 0 | 0 | 33 | 16 | 64 | 0 | 0 | 0 | 0 | 0 | 17 | 0 | 19 | 22 | 24 | 0 | 20 | 34 | 0 | 30 | 0 | 0 | 0 | 8 | 148 | 0 | 0 | 0 |  | 6 | 24 | 0 | 22 | 0 | 19 | 0 | 0 | 0 | 0 | 0 | 345 | 0 | 193 | 8 | 0 | 10 | 0 | 0 | 43 | 0 | 31 | 0 | 21 | 8 | 14 | 21 | 132 | 34 | 0 | 10 | 2 | 43 | 43 | 31 | 50 | 112 | 0 | 61 | 84 | 0 | 211 | 18 | 0 | 10 | 305 | 8 | 8 | 0 | 50 | 0 | 0 | 150 | 0 | 37 | 19 | 25 | 34 | 6 | 80 | 99 | 90 | 17 | 4 | 0 | 17 | 55 | 34 | 9 | 25 | 245 | 17 | 37 | 17 | 107 | 0 | 17 | 28 | 18 | 17 | 290 | 0 | 0 |  | 904 | 0 | 0 | 0 | 0 | 0 | 0 | 0 | 0 | 0 | 0 | 183 | 17 | 16 | 0 | 0 | 0 | 28 | 0 | 50 | 0 | 42 | 16 | 0 | 0 | 18 | 0 | 11 | 0 | 0 | 250 | 0 | 0 | 156 | 0 | 0 | 0 | 0 | 0 | 0 | 0 | 278 | 17 | 0 | 50 | 15 | 49 | 0 | 5 | 35 | 1172 | 105 | 0 | 72 | 5 | 83 | 35 | 0 | 0 | 0 | 25 | 180 | 0 | 129 |  | 8780 | DayPeak
Yesterday Evening Peak | 0 | 0 | 200 | 0 | 0 | 81 | 0 | 0 | 143 | 0 | 0 | 225 | 110 | 51 | 34 | 15 | 50 | 0 | 0 | 50 | 42 | 82 | 0 | 0 | 0 | 0 | 35 | 55 | 35 | 19 | 22 | 26 | 25 | 22 | 41 | 0 | 30 | 0 | 0 | 0 | 17 | 149 | 0 | 0 | 0 | 0 | 6 | 72 | 85 | 33 | 0 | 19 | 0 | 0 | 0 | 0 | 0 | 295 | 0 | 206 | 8 | 0 | 10 | 0 | 0 | 43 | 0 | 31 | 8 | 21 | 8 | 17 | 21 | 136 | 107 | 0 | 14 | 0 | 43 | 43 | 51 | 50 | 112 | 0 | 61 | 86 | 0 | 214 | 19 | 0 | 9 | 290 | 8 | 8 | 0 | 98 | 0 | 0 | 79 | 0 | 72 | 0 | 38 | 34 | 6 | 406 | 88 | 88 | 85 | 0 | 285 | 17 | 92 | 114 | 9 | 38 | 340 | 54 | 0 | 126 | 107 | 0 | 17 | 0 | 72 | 17 | 280 | 0 | 0 |  | 707 | 0 | 0 | 0 | 32 | 0 | 0 | 0 | 32 | 30 | 8 | 185 | 22 | 0 | 0 | 0 | 0 | 34 | 25 | 96 | 0 | 42 | 40 | 0 | 23 | 22 | 0 | 11 | 0 | 0 | 250 | 0 | 0 | 179 | 0 | 0 | 0 | 0 | 0 | 0 | 0 | 258 | 54 | 0 | 50 | 58 | 93 | 0 | 0 | 57 | 1244 | 105 | 0 | 150 | 0 | 0 | 113 | 0 | 0 | 0 | 0 | 180 | 0 | 0 |  | 10355 | EvPeak
Forecast for Evening | 0 | 0 | 200 | 0 | 0 | 81 | 0 | 0 | 220 | 0 | 0 | 225 | 150 | 50 | 34 | 25 | 0 | 0 |  | 50 | 50 | 82 | 0 | 0 | 0 | 0 | 35 | 55 | 55 | 19 | 22 | 27 | 33 | 22 | 42 | 0 | 30 | 0 | 0 | 0 | 17 | 151 | 0 | 0 | 0 | 0 | 6 | 64 | 85 | 33 | 0 | 19 | 0 | 0 | 0 | 0 | 0 | 310 | 0 | 200 | 8 | 0 | 10 | 0 | 0 | 43 | 0 | 30 | 8 | 21 | 8 | 21 | 21 | 153 | 105 | 0 | 11 | 0 | 43 | 43 | 51 | 50 | 112 | 0 | 61 | 86 | 0 | 220 | 19 | 0 | 10 | 300 | 8 | 8 |  | 150 | 0 | 0 | 50 | 0 | 70 | 0 | 38 | 34 | 6 | 400 | 100 | 90 | 85 | 0 | 300 | 17 | 92 | 114 | 9 | 38 | 400 | 55 | 0 | 162 | 107 | 0 | 17 |  | 94 | 17 | 300 |  |  |  | 621 | 0 | 0 |  | 32 | 0 | 0 | 0 | 45 | 75 | 24 | 190 | 19 | 16 | 0 | 0 | 0 | 34 | 37 | 96 | 0 | 42 | 40 | 0 | 30 | 22 | 0 | 11 | 0 | 0 | 250 | 0 | 0 | 182 |  | 0 | 0 | 0 | 0 | 0 | 0 | 258 | 55 | 0 | 50 | 100 | 100 | 0 | 0 | 55 | 1244 | 110 |  | 150 |  |  | 113 | 0 |  | 0 |  | 300 | 0
Forecast for Day | 0 | 0 | 200 | 0 | 0 | 81 | 0 | 0 | 220 | 0 | 0 | 225 | 150 | 17 | 34 | 15 | 0 | 0 | 0 | 50 | 16 | 64 | 0 | 0 | 0 | 0 | 0 | 0 | 17 | 19 | 22 | 27 | 33 | 22 | 25 | 0 | 30 | 0 | 0 | 0 | 8 | 150 | 0 | 0 | 0 | 0 | 6 | 40 | 68 | 22 | 0 | 19 | 0 | 0 | 0 | 0 | 0 | 310 | 0 | 195 | 8 | 0 | 10 | 0 | 0 | 43 | 0 | 10 | 8 | 21 | 8 | 21 | 21 | 135 | 55 | 0 | 11 | 1.6 | 43 | 43 | 31 | 50 | 112 | 0 | 61 | 84 | 0 | 220 | 19 | 0 | 10 | 300 | 8 | 8 | 0 | 32 | 0 | 0 | 100 | 0 | 35 | 20 | 25 | 34 | 6 | 400 | 50 | 90 | 17 | 5 | 100 | 17 | 55 | 17 | 9 | 25 | 380 | 17 | 50 | 17 | 107 | 0 | 17 | 30 | 17 | 17 | 300 |  |  |  | 668 | 0 | 0 | 0 | 0 | 0 | 0 | 0 | 0 | 0 | 0 | 190 | 16 | 16 | 0 | 0 | 0 | 0 | 0 | 42 | 0 | 42 | 40 | 0 | 0 | 18 | 0 | 11 | 0 | 0 | 250 | 0 | 0 | 179 | 0 | 0 | 0 | 0 | 0 | 0 | 0 | 300 | 17 | 0 | 50 | 15 | 49 | 0 | 8 | 35 | 1244 | 110 |  | 35 | 6 | 100 | 35 | 0 |  | 0 | 30 | 300 |  | 130 |  |  |  |  | g | h | o | c | h | t | s
Generation at 08:00(Today) | 0 | 0 | 200 | 0 | 0 | 81 | 0 | 0 | 198 | 0 | 0 | 225 | 142 | 17 | 34 | 15 | 0 | 0 | 0 | 17 | 8 | 16 | 0 | 0 | 0 | 0 | 0 | 0 | 17 | 0 | 22 | 25 | 33 | 24 | 25 | 0 | 30 | 0 | 0 | 0 | 8 | 85 | 0 | 0 | 0 | 0 | 6 | 40 | 0 | 22 | 0 | 19 | 0 | 0 | 0 | 0 | 0 | 295 | 0 | 206 | 8 | 0 | 10 | 0 | 0 | 43 | 0 | 18 | 0 | 21 | 8 | 14 | 21 | 116 | 47 | 0 | 16 | 1 | 43 | 43 | 22 | 50 | 112 | 0 | 62 | 60 | 0 | 213 | 19 | 0 | 10 | 290 | 8 | 8 | 0 | 30 | 0 | 0 | 9 | 0 | 17 | 0 | 25 | 34 | 6 | 405 | 49 | 35 | 17 | 0 | 16 | 17 | 54 | 17 | 9 | 25 | 400 | 17 | 16 | 17 | 107 | 0 | 12 | 11 | 18 | 17 | 300 | 0 | 0 | 0 | 544 | 0 | 0 | 0 | 0 | 0 | 0 | 0 | 0 | 0 | 0 | 193 | 16 | 0 | 0 | 0 | 0 | 0 | 0 | 0 | 0 | 42 | 7 | 0 | 0 | 21 | 0 | 11 | 0 | 0 | 250 | 0 | 0 | 192 | 0 | 0 | 0 | 0 | 0 | 0 | 0 | 338 | 0 | 0 | 50 | 15 | 40 | 0 | 1 | 35 | 1092 | 109 | 0 | 11 | 1 | 25 | 0 | 0 | 0 | 0 | 8 | 268 | 0 | 46 | 0 |  |  |  | 105.74 | 20.7818 | 39.0838 | 39.8668 | 0.71784 | 2.8493 | 1.9546
210.9942
| Minimum Generation |  | 7227 | 5:00
| Highest Generation |  | 10355 | 20:00
| Day Peak Generation |  | 8780 | 12:00
| Evening Peak Generation |  | 10355 | 20:00
| HVDC Max Flow |  | 904 | 11:00
| HVDC EvPeak Flow |  | 707 | 20:00
| Load factor L.F |  | 84.9% | [161 empty] | 1275.5

## P1
POWER GRID COMPANY OF BANGLADESH LTD.
NATIONAL LOAD DESPATCH CENTER
DAILY REPORT
[7 empty] | Reporting Date : | 2023-02-13
Till now the maximum generation is : - |  |  |  | 14782 | 21:00 | Hrs on | 2022-04-16
The Summary of Yesterday's |  |  | 2023-02-12 | Generation & Demand |  | Today's Actual Min Gen. & Probable Gen. & Demand
Day Peak Generation : |  |  | 8780 | MW Hour : | 12:00 | Min. Gen. at | 5:00 | 7371
Evening Peak Generation : |  |  | 10355 | MW Hour : | 20:00 | Available Max Generation : |  | 10888
E.P. Demand (at gen end) : |  |  | 10600 | MW Hour : | 20:00 | Max Demand (Evening) : |  | 10750
Maximum Generation : |  |  | 10355 | MW Hour : | 20:00 | Reserve(Generation end) |  | 138
Total Gen. (MKWH) : |  |  | 210.9942 | System Load Factor : | 84.9% | Load Shed : |  | 0
EXPORT / IMPORT THROUGH EAST-WEST INTERCONNECTOR
Export from East grid to West grid :- Maximum |  |  |  | 776 | MW at | 19:30 | Energy
Import from West grid to East grid :- Maximum |  |  |  | - | MW at | - | Energy | -
|  | Water Level of Kaptai Lake at 6:00 A M on |  | 2023-02-13
Actual : |  | 82.3 | Ft.(MSL) , | Rule curve : | 95.32 | Ft.( MSL )
Gas Consumed : |  | Total = | 846.67 | MMCFD. | Oil Consumed (PDB) :
HSD :
FO :
Cost of the Consumed Fuel (PDB+Pvt) : |  |  | Gas : | 111238226.556
: |  |  | Coal : | 299022144 | Oil : | 515473868.08 | Total : | 925734238.636
Load Shedding & Other Information
Area |  | Yesterday |  |  |  | Today
|  |  |  | Estimated Demand (S/S end) |  | Estimated Shedding (S/S end) |  | Rates of Shedding
|  | MW |  | MW |  |  | MW | (On Estimated Demand)
Dhaka |  | 60 | 1440:00 | 3442.0938 |  |  | 0 | 0%
Chittagong Area |  | 0 | 0:00 | 975.0853 |  |  | 0 | 0%
Khulna Area |  | 0 | 0:00 | 1287.0316 |  |  | 0 | 0%
Rajshahi Area |  | 40 | 960:00 | 1141.9176 |  |  | 0 | 0%
Cumilla Area |  | 0 | 0:00 | 972.0825 |  |  | 0 | 0%
Mymensingh Area |  | 76 | 1824:00 | 803.0854 |  |  | 0 | 0%
Sylhet Area |  | 0 | 0:00 | 358.9443 |  |  | 0 | 0%
Barisal Area |  | 0 | 0:00 | 292.6024 |  |  | 0 | 0%
Rangpur Area |  | 50 | 1200:00 | 634.0883 |  |  | 0 | 0%
Total |  | 226 |  | 9906.9312 |  |  | 0
Information of the Generating Units under shut down.
|  | Planned Shut- Down |  |  | Forced Shut- Down
1) Barapukuria ST: Unit- 2
2) Ghorasal-3,5,7
3) Ashuganj-5
4) Baghabari-70,100 MW
5) Raozan unit-2
6) Siddhirganj 210 MW .
7) Shajibazar 330 MW
8) Sirajganj-2
Outage | Restore | Additional Information of Machines, lines, Interruption / Forced Load shed etc. | [5 empty] | Remark
Time | Time
8:19 | 16:07 | Haripur 230/132kV S/S Bus-2 Scheduled S/D Due to Annual maintenance.
- | 8:21 | Ashuganj-Cumilla(N) 230 kV Ckt-1 is restored.
8:23 | 17:18 | Kaliakoir-Kodda(300MW) 230kV Ckt-1 Scheduled S/D from Kaliakoir 400/230/132kV end Due to Annual Maintenance and dead line checking.
- | 8:24 | Ashuganj-Cumilla(N) 230 kV Ckt-2 is restored.
8:29 | 17:27 | Chowmuhani-Ramganj 132 kV Ckt-2 Scheduled S/D from Chowmuhani 132/33kV end Due to yearly maintenance from end and from
Ramganj 132/33kV end Due to Shut down due to Annual Maintenance.
8:31 | 15:04 | Baroaulia-Khulshi 132 kV Ckt-1 Scheduled S/D from Baroaulia 132/33kV end Due to Annual Maintenance.
8:31 | 15:39 | AKSML-Baroaulia 132kV Ckt-1 Scheduled S/D from Baroaulia 132/33kV end Due to Annual Maintenance and from AKS 132/33kV
end Due to annual maintenance for Baroawlia demand.
8:33 | 16:25 | Baroaulia-KSRM 132 kV Ckt-1 Scheduled S/D from Baroaulia 132/33kV end Due to Annual Maintenance.
8:35 | - | Goalpara- Khulna (C) 132kV Ckt-1 Scheduled S/D from Goalpara 132/33kV end Due to Gantry Tower and Structure Painting works.
and from Khulna (C) end Due to Due maintenance work in goalpara s/s.
8:36 | 15:19 | Baroaulia 132/33kV S/S T-1(405T) LT Scheduled S/D Due to Annual Maintenance. | [5 empty] | 24.0MW load interrup.
8:36 | 15:08 | Baroaulia 132/33kV S/S T2(415T) LT Scheduled S/D Due to Annual Maintenance. | [5 empty] | 23.0MW load interrup.
8:37 | 15:18 | Baroaulia 132/33kV S/S T-1(405T) HT Scheduled S/D Due to Annual Maintenance. | [5 empty] | 24.0MW load interrup.
8:37 | 15:06 | Baroaulia 132/33kV S/S T2(415T) HT Scheduled S/D Due to Annual Maintenance. | [5 empty] | 23.0MW load interrup.
8:41 | 17:07 | Baroaulia-Hathazari 132 kV Ckt-2 Scheduled S/D from Baroaulia 132/33kV end Due to Annual Maintenance.
8:41 | 15:04 | Baroaulia 132/33kV S/S 132kv Main Bus Scheduled S/D Due to Annual Maintenance. | [5 empty] | 77.0MW load interrup.
8:41 | 16:33 | Baroaulia-Hathazari 132 kV Ckt-1 Scheduled S/D from Baroaulia 132/33kV end Due to Annual Maintenance.
8:59 | 15:02 | Sunamganj 132/33kV S/S Tr-2 LT Scheduled S/D Due to Annual Maintenance Works.
9:02 | 15:02 | Cumilla(N)-Shahjibazar 230 kV Ckt-2 Scheduled S/D from Cumilla(N) 230/132/33kV end.
9:20 | 15:38 | Chandraghona-Madunaghat 132 kV Ckt-1 Scheduled S/D from Madunaghat 132/33kV end Due to For annual maintenance and
deadline checking. and from Chandraghona 132/33kV end Due to Annual maintenance of line.
9:24 | 15:01 | Sunamganj 132/33kV S/S Tr-2 HT Scheduled S/D Due to Annual Maintenance Works.
9:31 | - | Dhaka university 132/33 KV GT-1 was shutdown for A/M.
9:55 | 17:25 | Jamalpur 132/33kV S/S T-2 HT Scheduled S/D Due to Transformer Painting work.
9:55 | 17:25 | Jamalpur 132/33kV S/S T-2 LT Scheduled S/D Due to Transformer Painting work.
10:37 | 11:21 | Gulsan-Rampura 132kV Ckt-1 Forced S/D from Rampura 230/132kV end Due to Command by NLDC. and from Gulshan 132/33kV
end Due to Corrective Maintenance of Rampura Ckt - 1. Relay Functionality Test.
11:15 | 11:40 | Gulshan 132/33kV S/S MT-2 HT Scheduled S/D Due to Corrective Maintenance of MT - 2 Transformer. Relay Functionality Test.
11:50 | 12:10 | Gulsan-Rampura 132kV Ckt-2 Forced S/D from Rampura 230/132kV end Due to For Gulshsn ss end protection works taken by NLDC.
and from Gulshan 132/33kV end Due to Corrective Maintenance of Rampura Ckt - 2. Relay Functionality Test.
12:09 | 12:27 | Gulshan 132/33kV S/S MT-1 HT Scheduled S/D Due to Corrective Maintenance of MT - 1 Transformer. Relay Functionality Test.
12:25 | 16:03 | Rampur 230/132/33 S/S ATR-02 (716T) HT Project Work S/D Due to Project work.
12:48 | 15:08 | Kalurghat 132/33kV S/S TRFO-02(516T) LT Forced S/D Due to Bus connector maintainance by BPDB.
15:02 | 17:40 | Ashuganj-Cumilla(N) 230 kV Ckt-1 Scheduled S/D from Cumilla(N) 230/132/33kV end.
- | 16:05 | Rampur 230/132/33 S/S ATR-01 (706T) LT is restored.
- | 16:24 | Bibiyana-3 400MW ST was sync.
- | 16:42 | goalpara-khulna central ckt-1 is restored.
- | 17:16 | Aminbazar-Kaliakoir 230kV Ckt-2 is restored.
17:50 | 20:26 | Ashuganj-Cumilla(N) 230 kV Ckt-2 Scheduled S/D from Cumilla(N) 230/132/33kV end Due to 158 no tower insulator disk cleaning.
- | 18:20 | Aminbazar-Mirpur 132kV Ckt-2 is restored.
- | 4:05 | Coxsbazar 132/33kV S/S T3 HT Project Work S/D Due to Primary BR.
6:42 | - | Ashuganj-Kishoreganj 132kV Ckt-2 Scheduled S/D from Kishoreganj 132/33kV end.
7:03 | - | Khulshi-Madunaghat 132kV Ckt-2 Project Work S/D from Khulshi 132/33kV end Due to LILO work for Sholoshaher S/S and from
Madunaghat 132/33kV end Due to Alteration of the circuit through the GNDP project and connecting the circuit as Madunaghat-Sholshahar
and Sholashar-Khulsi.
7:12 | - | Siddirganj CCPP 335MW was shutdown due to gas shortage.
7:31 | - | Aminbazar-Kaliakoir 230kV Ckt-2 Scheduled S/D from Kaliakoir 400/230/132kV end Due to Annual Maintenance and Dead line checking.
7:51 | - | Kaliakoir-Kodda(300MW) 230kV Ckt-1 Scheduled S/D from Kaliakoir 400/230/132kV end Due to Annual maintenance and Deadline check.
| Sub Divisional Engineer |  |  |  | Executive Engineer |  |  | Superintendent Engineer
| Network Operation Division |  |  |  | Network Operation Division |  |  | Load Despatch Circle

## P2
EVENING PEAK GENERATION AND DAY LONG ENERGY DATA OF POWER STATIONS
| Date : | 2023-02-12 | [5 empty] | Page -2
Sl. |  |  |  |  | Present | Peak | Energy
No. | Name of the Power Stations |  | Producer | Installed Capacity | Capacity | Hour | Generated | Remarks
Generation
|  |  |  | Unit No. X Capacity | MW | MW | KWH
1 | Ghorasal Repowered CCPP:Unit-3 (GT |  | PDB | 1*260 | 260 | 0 | 0 | Under maint.
2 | Ghorasal Repowered CCPP Unit-4 |  | PDB | 1*210 | 180 | 200 | 4320844
| Ghorasal TPP Unit-5 |  | PDB | 1*210 | 190 | 0 | 0 | Under maint.
3 | Ghorasal 365 MW CCPP Unit-7 |  | PDB | 1*243+1*122 | 365 | 0 | 0 | Under maint.
| Ghorashal 78.5 MW PP(MAX) |  | QRPP | 2*40 | 0 | 0 | 0
4 | Ghorashal 108MW PP (Regent) |  | IPP | 34*3.35 | 108 | 81 | 1880772 | Machine problem
5 | Haripur GTPP |  | SBU, PDB | 2*32 | 20 | 0 | 0 | Under maint.
6 | Haripur 412 MW CCPP |  | EGCB | 1*273+1*139 | 412 | 0 | 0 | Under maint.
7 | Haripur 360MW CCPP(HPL) |  | IPP | 1*235+1*125 | 360 | 143 | 4656000 | Gas shortage
8 | Meghnaghat 450 MW CCPP(MPL) |  | IPP | 2*150+1*150 | 450 | 225 | 3968000 | Gas shortage
9 | Meghnaghat 100 MW(IEL) |  | NENP | 12*8.9 | 100 | 51 | 655680 | Fuel shortage
10 | Meghnaghat CCPP(Summit) |  | IPP | 2*110+1*110 | 335 | 110 | 3082502 | Gas shortage
11 | Madanganj 102 PP(Summit) |  | NENP | 6*17 | 102 | 34 | 762996 | Fuel shortage
12 | Madanganj-55 MW PP(Summit) |  | IPP | 3*17.08+1*11.3 | 55 | 15 | 315266 | Fuel shortage
13 | Keraniganj 100 MW PP (Powerpac) |  | QRPP | 8*13.45 | 0 | 0 | 0 | Contract Expired
14 | Narshingdi 22 MW PP (Doreen) |  | SIPP, REB | 8*2.90 | 22 | 19 | 439380 | Engine problem
15 | 210 MW Siddhirgonj TPP |  | PDB | 1*210 | 115 | 0 | 0 | Under maint.
16 | Siddhirgonj 2*120 MW GTPP |  | EGCB | 2*105 | 210 | 0 | 0 | Gas shortage
17 | Siddhirganj 100 PP(Dutch Bangla) |  | NENP | 12*8.9 | 100 | 50 | 654413 | Fuel shortage
18 | Siddhirganj 335 MW CCPP |  | EGCB | 1*217+118 | 335 | 50 | 1709110 | Gas shortage
19 | Gagnagar 102 MW PP (Digital Power) |  | IPP | 12*8.924 | 102 | 42 | 426096 | Fuel shortage
20 | Katpotti 52 MW PP (Sinha) |  | IPP | 7*7.9 | 0 | 0 | 0 | Fuel shortage
21 | Kamalaghat 54 MW PP(Banco Energy) |  | IPP | 3*18 | 54 | 35 | 159480 | Fuel shortage
22 | Kodda 150MW PP |  | BPDB-RPCL | 9*17.06 | 149 | 82 | 812160 | Fuel shortage
23 | Manikganj 55 MW PP (Northern) |  | IPP | 3*19.3 | 55 | 55 | 305731 | Fuel shortage
24 | Nababganj 55 MW PP (Southern power ) |  | IPP | 3*19.3 | 55 | 35 | 303114 | Fuel shortage
25 | Bosila 108MW PP(CLC) |  | IPP | 12*8.775+1*3.5 | 0 | 0 | 0
26 | Summit Power,(Madhabdi+Ashulia) |  | SIPP,REB | 3*3.67+4*8.73 | 80 | 48 | 1136760 | Engine problem
27 | Maona 33 MW PP(Summit) |  | SIPP,REB | 4*8.73 | 33 | 25 | 768300 | Engine problem
28 | Rupganj 33 MW PP(Summit) |  | SIPP,REB | 4*8.73 | 33 | 22 | 549200 | Engine problem
29 | Gazipur 52 MW PP |  | RPCL | 6*8.9 | 52 | 41 | 613440 | Engine problem
30 | Tongi 80 MW GTPP |  | PDB | 1* 105 | 105 | 0 | 0 | Under maint.
31 | Kodda 300 MW PP Unit-2 (Summit) |  | IPP | 18*17.076 | 300 | 98 | 1339855 | Fuel shortage
32 | Keranigonj 300 MW PP (APR) |  | IPP | 256*1.4 | 300 | 0 | 0 | Fuel shortage
33 | Bramhangoan 100 MW PP (Aggreko) |  | IPP | 114*0.959 | 100 | 0 | 0 | Fuel shortage
34 | Aurahati 100MW PP (Aggreko) |  | IPP | 0.85*23+0.95*91 | 100 | 0 | 0 | Fuel shortage
35 | Kodda 149 MW PP Unit-1 (Summit) |  | IPP | 8*18.45+8.97 | 149 | 72 | 764352 | Fuel shortage
36 | Gazipur 100 MW PP |  | RPCL | 6*17.5 | 105 | 88 | 1326000 | Fuel shortage
37 | Meghnaghat 104 MW PP (OPCL) |  | IPP | 18.5*6 | 104 | 54 | 621120 | Fuel shortage
38 | Manikgonj 162MW PP(MPGL) |  | IPP | 9*18 | 162 | 126 | 779040 | Fuel shortage
39 | Spectra Solar Plant Ltd. |  | IPP | 35 | 35 | 0 | 153415
40 | Kanchan Purbachal Power Generation Ltd. |  | IPP | 18.4*3 | 55 | 17 | 432000 | Fuel shortage
| Dhaka area Total |  |  |  | 5847 | 1818 | 32935026
41 | Chattogram TPP-1 |  | PDB | 1*210 | 180 | 0 | 0 | Machine problem
| Chattogram TPP-2 |  | PDB | 1*210 | 180 | 0 | 0 | Gas shortage
42 | Raozan 25 MW PP |  | RPCL | 3*8.9 | 25 | 17 | 227640 | Fuel shortage
43 | Teknaf 20MW PP (Solartech) |  | IPP | 20 | 20 | 0 | 133380
44 | Patenga 50MW PP (Baraka) |  | IPP | 8*6.98 | 50 | 19 | 474240 | Fuel shortage
45 | Kaptai Hydro: Unit-1,2,3,4, 5 |  | PDB | 2*40+3*50 | 230 | 30 | 717840 | Low water level
46 | Sikalbaha 225MW |  | PDB | 1*150+1*175 | 225 | 149 | 3369599
47 | Sikalbaha Peaking GT |  | PDB | 1*150 | 150 | 0 | 0 | Under maint.
48 | Sikalbaha 105 MW PP (Baraka Sikalbaha) |  | IPP | 6*17.5 | 105 | 85 | 966832 | Fuel shortage
49 | Hathazari 100 MW peaking PP |  | PDB | 11*8.9 | 98 | 72 | 926064 | Engine problem
50 | Dohazari -Kalaish 100 MW Peaking |  | PDB | 6*17 | 102 | 85 | 862203 | Fuel shortage
51 | Juldah 100 MW Unit-1 (Acorn) |  | NENP | 8*13.45 | 100 | 33 | 503160 | Fuel shortage
52 | Juldah 100 MW PP Unit-3 (Acorn) |  | IPP | 8*13.5 | 100 | 38 | 585600 | Fuel shortage
53 | Barabkunda 22 MW PP (Regent) |  | SIPP, PDB | 8*2.90 | 22 | 0 | 0 | Gas shortage
* | Malancha, Ctg. EPZ (United) |  |  | 5*8.73+3*9.34 | 0 | 0 | 20640
54 | Chattogram 108 MW PP (ECPV) |  | IPP | 16*7 | 108 | 0 | 0 | Fuel shortage
55 | Kaptai 7 MW Solar PP |  | PDB | 7.4 MW | 7 | 0 | 25078
56 | Anwara 300 MW PP (United) |  | IPP | 17*17+24 | 300 | 285 | 1921964 | Engine problem
57 | Jodiac Power |  | IPP | 3*18.55+1*3.6 | 54 | 17 | 452869 | Fuel shortage
58 | Karnaphuli Power Ltd. |  | IPP | 18.415*6+6.5 | 110 | 92 | 1620866 | Fuel shortage
59 | Juldah unit-2 (Acorn) |  | IPP | 8*13.6 | 100 | 38 | 597120 | Engine problem
60 | Anlima Energy Ltd. |  | IPP | 6*21.2 | 116 | 107 | 2578091 | Engine problem
| Mirsharai 150 MW |  | BPDB-RPCL | 18.5*9 | 0 | 0 | 0 | On test.
| Chattogram area Total |  |  |  | 2382 | 1067 | 15983186
61 | Ashuganj TPP Unit- 3 |  | APSCL | 1*150 | 0 | 0 | 0 | Contract Expired
| Ashuganj TPP Unit- 4 |  | APSCL | 1*150 | 0 | 0 | 0 | Contract Expired
| Ashuganj TPP Unit- 5 |  | APSCL | 1*150 | 134 | 0 | 0 | Gas shortage
62 | Ashuganj 225 MW CCPP |  | APSCL | 1*142+1*75 | 221 | 206 | 4775000 | Gas shortage
63 | Ashuganj 450 MW CCPP(North) |  | APSCL | 1*360 | 360 | 295 | 7972900 | Gas shortage
64 | Ashuganj 450 MW CCPP(South) |  | APSCL | 1*360 | 360 | 0 | 0 | Under maint.
| Ashuganj 420 MW CCPP(East) |  | APSCL | 284*1+116*1 | 400 | 280 | 7186100 | Gas shortage
65 | Ashuganj 50 MW PP |  | APSCL | 14*3.968 | 45 | 10 | 277992 | Gas shortage
66 | Ashuganj 55 MW PP (Precision) |  | QRPP | 15*4 | 55 | 0 | 0 | Gas shortage
67 | Ashuganj 195MW PP (APSCL-United) |  | IPP | 20*9.73+1*16 | 195 | 8 | 200727 | Gas shortage
68 | Ashuganj 51 MW PP (Midland) |  | IPP | 6*9.34 | 51 | 43 | 1041747 | Machine problem
69 | Ashuganj 150MW PP (Midland) |  | IPP | 23*7.015 | 150 | 6 | 153890 | Fuel shortage
70 | Titas 50 MW Peaking PP |  | PDB | 6*8.92 | 52 | 31 | 461264 | Engine problem
71 | Chandpur 150 MW CCPP |  | PDB | 1*106+1*57 | 163 | 0 | 0 | Under maint.
72 | Chandpur 200MW (Desh energy) |  | IPP | 12*18.4 | 200 | 34 | 830880 | Fuel shortage
73 | Feni 22MW PP (Doreen) |  | SIPP, PDB | 8*2.90 | 22 | 21 | 502596
74 | Feni 11 MW PP (Doreen) |  | SIPP, REB | 4*2.90 | 11 | 8 | 178920 | Engine problem
** | Impoprt (Tripura) |  | Imported power | 0 | 160 | 136 | 2849280
75 | Jangalia 33MW PP (Summit) |  | SIPP, PDB | 4*8.73 | 33 | 17 | 532100 | Engine problem
76 | Jangalia 52 MW PP (Lakdanavi) |  | IPP | 6*8.92 | 52 | 8 | 130123 | Fuel shortage
77 | Cumilla 25 MW PP (Summit) |  | SIPP, REB | 3*3.67+2*6.97 | 25 | 21 | 486660 | Engine problem
78 | Daudkandi 200 MW PP (B.Trac) |  | IPP | 154*1.4 | 200 | 0 | 0 | Fuel shortage
79 | Feni Lanka Power |  | IPP | 7*18.415+1*9.78 | 114 | 114 | 770640
80 | Chowmuhani 113 MW |  | IPP | 12*9.78+2*3.1 | 113 | 9 | 220920 | Fuel shortage
81 | Bhairob 54.5 MW |  | IPP | 3*18.2 | 54 | 17 | 433080 | Engine problem
82 | Chandpur 115(Doreen) |  | IPP | 4*18.5+2*22.5 | 115 | 72 | 826560 | Fuel shortage
| Cumilla Area Total |  |  |  | 3285 | 1336 | 29831379
83 | RPCL 210MW CCPP |  | IPP | 4*35+1*70 | 202 | 107 | 1648320 | Gas shortage
84 | Tangail 22 MW PP (Doreen) |  | SIPP, PDB | 8*2.90 | 22 | 14 | 275796 | Gas shortage
85 | Jamalpur 95 MW PP(Powerpac) |  | IPP | 12*8.924 | 0 | 0 | 0 | Under maint.
86 | Sarishabari 3 MW Solar Plant |  | IPP | 1*3 | 3 | 0 | 10050
87 | Mymensingh 200 MW PP (United) |  | IPP | 9.78*21 | 200 | 79 | 1464000 | Fuel shortage
88 | Jamalpur 115 MW PP (United) |  | IPP | 9.78*12 | 115 | 88 | 1725600 | Fuel shortage
89 | Sutiakhali 50 MW Solar PP |  | IPP | 50 | 50 | 0 | 205280
90 | Tangail Palli Power Gen 22 MW |  | IPP | 4*6.7 | 22 | 6 | 151920 | Engine problem
| Mymensingh Area Total |  |  |  | 614 | 294 | 5480966
91 | Fenchugonj CCPP Phase-1 |  | PDB | 2*32+1*33 | 70 | 43 | 1018000 | Machine problem
92 | Fenchugonj CCPP Phase-2 |  | PDB | 2*35+1*35 | 90 | 43 | 974280 | Machine problem
93 | Kushiara 163 MW CCPP (KP) |  | IPP | 1*109+1*54 | 163 | 112 | 2768154 | ST under maint.
94 | Shajibazar 330 MW CCPP |  | PDB | 3*110 | 330 | 0 | 0 | Under maint.
95 | Fenchugonj 51 MW PP (Barakatullah) |  | RPP | 19*2.90 | 51 | 51 | 715200
| Fenchuganj 44MW (Energyprima) |  | NENP | 12*3.3+5*2 | 50 | 50 | 1019304
96 | Hobiganj 11MW PP Cofidence-E |  | SIPP, REB | 4*2.90 | 11 | 8 | 192384 | Engine problem
97 | Shahjibazar GTPP Unit- 8 & 9 |  | PDB | 2*35 | 66 | 61 | 1460764
98 | Shahjibazar 86MW PP (Shahjibazar) |  | RPP | 32*2.90 | 86 | 86 | 1771200
99 | Shahjibazar 100 MW GTPP |  | PDB | 1*100 | 100 | 0 | 0 | Under maint.
100 | Sylhet 225 MW CCPP |  | PDB | 1*142+1*89 | 231 | 214 | 4303510
101 | Sylhet 20 MW GTPP |  | PDB | 1*20 | 20 | 19 | 441000
| Sylhet 50MW PP (EPL) |  | NENP | 27*2 | 0 | 0 | 0 | Gas shortage
102 | Shahjahanulla 25 MW PP |  | SIPP, REB | 3*9.34 | 25 | 8 | 190512 | Gas shortage
103 | Bibiana-II 341 MW CCPP (Summit) |  | IPP | 1*222+1*119 | 341 | 290 | 7512500 | FGMO
104 | Bibiyana-III 400 MW CCPP |  | PDB | 285*1+134*1 | 400 | 406 | 4704000
105 | Sylhet 10MW PP (Desh) |  | RPP | 6*1.95 | 10 | 9 | 237240
106 | Bibiyana South 400 MW |  | PDB | 400 MW | 383 | 340 | 8134900
| Sylhet Area Total |  |  |  | 2427 | 1740 | 35442948
107 | Bheramara GTPP Unit-3 |  | PDB | 1*20 | 16 | 0 | 0 | Fuel shortage
** | Bheramara (HVDC ) |  | Imported power | 2*500 | 1000 | 707 | 20781818
108 | Khulna 115 PP MW (KPCL-2) |  | NENP | 7*17 | 115 | 32 | 194880 | Fuel shortage
109 | Faridpur 50 MW Peaking PP |  | PDB | 8*6.89 | 54 | 32 | 113280 | Engine problem
110 | Khulna 225 MW CCPP |  | NWPGCL | 1*150+1*75 | 230 | 0 | 0 | Fuel conservation
111 | Gopalganj 100 MW Peaking PP |  | PDB | 16*6.98 | 109 | 30 | 103296 | High voltage
112 | Bheramara 410 MW CCPP |  | NWPGCL | 1*278+1*132 | 410 | 0 | 0 | Gas shortage
| Noapara 40 MW PP (Khanjahan Ali) |  | NENP | 5*8.5 | 40 | 8 | 61125 | Fuel shortage
113 | Noapara 100 MW PP (Bangla Trac) |  | IPP | 70*1.4 | 100 | 0 | 0 | Fuel shortage
114 | Rupsha 105 MW PP (Orion rupsha) |  | IPP | 6*18.445 | 105 | 54 | 613920 | Fuel shortage
115 | Madhumati 100 MW PP |  | NWPGCL | 6*18 | 105 | 58 | 386496 | Fuel shortage
116 | Mongla Orion 100 MW Solar PP |  | IPP | 100 | 100 | 0 | 475920
| Khulna 330 MW CCPP (OIL) |  | BPDB | 1*220+1*110 | 0 | 0 | 0 | On test.
| Rampal 1320 MW (BIFPCL) |  | NTPC&BPDB | 660*2 | 617 | 0 | 0 | Coal shortage
| Khulna Area Total |  |  |  | 3001 | 921 | 22730735
117 | Barisal 110 MW PP (Summit ) |  | IPP | 7*17.076 | 110 | 0 | 132960 | Fuel shortage
118 | Bhola 33 MW PP (Venture) |  | NENP | 1*34.50 | 40 | 22 | 420233 | Engine problem
119 | Bhola 225 MW CCPP |  | PDB | 2*63+1*68 | 194 | 185 | 4466043
120 | Bhola 95 MW PP (Aggreko) |  | QRPP | 96*1.10 | 0 | 0 | 0 | Contract Expired
121 | Payra 1320 MW |  | BCPCL | 2*622 | 1244 | 1244 | 29837200
122 | Bhola Nutan Biddut BD LTD |  | IPP | 220 | 220 | 105 | 2549236 | GT-1 Under maint.
123 | United Payra Power Ltd. |  | IPP | 8*18.5+1*9.5 | 150 | 150 | 1603200
| Barisal 307 MW |  | BCPCL | 307*1 | 307 | 180 | 4322800 | Coal shortage
| Barisal Area Total |  |  |  | 2265 | 1886 | 43331672
124 | Baghabari 71 MW GTPP |  | PDB | 1*71 | 71 | 0 | 0 | Gas shortage
| Baghabari 100 MW GTPP |  | PDB | 1*100 | 100 | 0 | 0 | Gas shortage
125 | Baghabari 50 MW Peaking PP |  | PDB | 6*8.9 | 52 | 34 | 403354 | Engine problem
126 | Bera 70 MW Peaking PP |  | PDB | 9*8.29 | 71 | 25 | 124252 | Engine problem
127 | Amnura 50 MW PP(Sinha) |  | QRPP | 7*7.79 | 0 | 0 | 0 | Contract Expired
128 | Katakhali 50 MW PP (Northern) |  | QRPP | 6*8.9 | 50 | 42 | 498243 | Engine problem
129 | Katakhali 50 MW Peaking PP |  | PDB | 6*8.7 | 50 | 40 | 282226 | Engine problem
130 | Sirajgonj Unit-1 225MW |  | NWPGCL | 1*150+1*75 | 210 | 179 | 4402664 | Gas shortage
131 | Sirajgonj Unit-2 225MW |  | NWPGCL | 1*150+1*75 | 220 | 0 | 0
132 | Sirajgonj Unit-3 225MW |  | NWPGCL | 1*141 | 220 | 0 | 0 | Gas shortage
133 | Sirajgonj 400 MW CCPP Unit-4 |  | SNWPGCL | 1*282+1*132 | 414 | 258 | 6895818 | Gas shortage
134 | Santahar 50 MW Peaking PP |  | PDB | 6*8.7 | 50 | 23 | 270102 | Engine problem
135 | Bogra 22 MW PP (GBB) |  | RPP | 6*4 | 22 | 22 | 406080
136 | Bogura 20 MW PP (Energyprima) |  | NENP | 5*3.3+5*2 | 0 | 0 | 0
137 | Ullapara 11 MW PP (Summit) |  | SIPP, REB | 4*2.90 | 11 | 11 | 177048
138 | Natore 52 MW PP (Rajlanka) |  | IPP | 6*8.92 | 52 | 0 | 0 | Fuel shortage
139 | Chapainawabganj 100 MW Peaking PP |  | PDB | 12*8.924 | 104 | 96 | 1013296
140 | Baghabari 200 MW PP (Paramount) |  | IPP | 135*1.6 | 200 | 0 | 0 | Fuel shortage
141 | Bagura 113 MW PP (Confidence)-2 |  | IPP | 6*18.55+7.2 | 113 | 50 | 1061184 | Fuel shortage
142 | Confidence Power Bogura Unit-1 113 MW |  | IPP | 6*18.55 | 113 | 57 | 877344 | Fuel shortage
143 | Sirajgonj 6.55 MW Solar |  | NWPGCL | 1*6 | 6 | 0 | 26040
| Adani Power Jharkhanda Ltd |  | Import | 0 | 0 | 0 | 0 | On test.
| Rajshahi Area Total |  |  |  | 2129 | 837 | 16437651
144 | Barapukuria TPP Unit-1 |  | PDB | 1*125 | 85 | 0 | 0
| Barapukuria TPP Unit-2 |  | PDB | 1*125 | 85 | 0 | 0 | Under maint.
145 | Barapukuria 275 MW TPP Unit-3 |  | PDB | 1*275 | 274 | 250 | 5706800 | Machine problem
146 | Rangpur 20 MW GTPP |  | PDB | 1*20 | 20 | 0 | 0
147 | Saidpur 20 MW GTPP |  | PDB | 1*20 | 20 | 0 | 0
148 | Rangpur 113 MW PP (Confidence) |  | IPP | 9*6.984+7*7.015+3.15*2 | 113 | 93 | 1107235 | Fuel shortage
149 | Sympa Solar Power 8MW |  | IPP | 8 MW | 8 | 0 | 26567
150 | Energypac Power Venture Thakurgaon Ltd. |  | IPP | 115 | 115 | 113 | 1081152
| Intraco Solar 30 MW |  | IPP | 1*30 | 30 | 0 | 138610
| Teesta Solar Limited |  | BPCL | 16*12.5 | 0 | 0 | 760290
| Rangpur Area Total |  |  |  | 750 | 456 | 8820654
| Total |  |  |  | 22700 | 10355 | 210994217
| Eastern Grid Total |  |  |  | 14555 | 6255 | 119673505
| Western Grid Total |  |  |  | 8145 | 4100 | 91320712
| National Grid Total |  |  |  | 22700 | 10355 | 210994217
*Data collected from respective power station over telephone.
Executive Engineer
Network Operation Division
Page- 3

## P3
POWER GRID COMPANY OF BANGLADESH LTD.
NATIONAL LOAD DESPATCH CENTER
MAXIMUM LOAD SERVED BY DIFFERENT GRID SUB-STATIONS
QF-LDC-09
| Date: | 2023-02-12
| (a) ENTIRE EASTERN GRID : |  | 6738.42 | MW | (b) ENTIRE WESTERN GRID : |  | 3121 | MW
| i) Dhaka area |  | 3578.82 | MW | i) Khulna area |  | 1162.4 | MW
| ii) Chittagong area |  | 1077.6 | MW | ii) Rajshahi area |  | 1046 | MW
| iii) Comilla area |  | 918 | MW | iii) Barisal area |  | 288.6 | MW
| iv) Mymensingh area |  | 819 | MW | iv) Rangpur area |  | 624 | MW
| v) Sylhet area |  | 345 | MW
|  | SYSTEM TOTAL DEMAND ( a + b ) = |  | 9859.42 | MW
MAXIMUM LOAD SERVED BY DIFFERENT SUB-STATIONS
| Sub-station | Load (MW) | Time | Sub-station | Load (MW) | Time | Sub-station | Load (MW) | Time | Sub-station | Load (MW) | Time | Sub-station | Load (MW) | Time
1 | AKS | 0 | 00:00 | Chhatak | 18 | 19:00 | Kamrangirchar | 49 | 13:00 | Natore | 107 | 20:00 | Shitalakhya | 98 | 12:00
2 | AKSML | 11 | 13:00 | Chowmuhani | 144 | 19:30 | Kaptai | 3 | 18:00 | Nawabganj | 29.3 | 20:00 | Sholosohor | 26 | 17:00
3 | Aftabnagar | 25 | 18:30 | Chuadanga | 71 | 18:30 | Kazla | 66 | 23:00 | Netrakona | 107 | 00:00 | Shyampur | 160 | 15:00
4 | Agargaon | 61 | 13:00 | Coxsbazar | 101 | 19:30 | Keranigonj | 42 | 19:00 | New | 58.8 | 12:00 | Siddhirganj | 98 | 12:00
5 | Agrabad | 54 | 18:00 | Cumilla(N) | 106 | 19:30 | Khagrachori | 28 | 18:00 | Niamatpur | 91 | 14:00 | Sirajganj | 92 | 19:30
6 | Amnura | 44 | 18:30 | Cumilla(S) | 142 | 18:00 | Khulna | 78 | 19:00 | Noapara | 35 | 18:30 | Sonargaon | 82 | 19:00
7 | Ashuganj | 44 | 11:00 | Daudkandi | 110 | 19:00 | Khulshi | 153 | 19:30 | PHP | 9 | 17:00 | Sreemongol | 42 | 18:00
8 | BIPTC | N/A | N/A | Dhaka | 34 | 13:00 | Kishoreganj | 104 | 21:00 | Pabna | 80 | 19:30 | Srinagar | 29.7 | 03:00
9 | BSRM | 108 | 03:00 | Dhamrai | 80 | 18:30 | Kodda | 214 | 20:00 | Palashbari | 88 | 14:00 | Sunamganj | 34 | 19:30
10 | Bagerhat | 73 | 19:00 | Dhanmondi | 104 | 13:00 | Kulaura | 26 | 18:00 | Panchagarh | 43 | 19:30 | Sylhet | 94 | 13:00
11 | Bakulia | 95 | 18:30 | Dohazari | 70 | 18:00 | Kurigram | 70 | 08:00 | Patuakhali | 69 | 21:00 | TK | 22 | 18:00
12 | Banani | 30 | 13:00 | Faridpur | 99 | 18:30 | Kushtia | 106 | 18:30 | Payra | 11 | 21:00 | Tangail | 178 | 21:00
13 | Bangabhaban | 14 | 10:00 | Fatullah | 56 | 11:00 | Lalbag | 71 | 13:00 | Postogola | 29 | 14:00 | Thakurgaon | 64 | 21:00
14 | Barapukuria | 49 | 18:00 | Fenchuganj | 28 | 19:30 | Lalmonirhat | 33 | 18:00 | Purbachal | 14 | 18:30 | Tongi | 98 | 15:00
15 | Barguna | 12 | 18:30 | Feni | 85 | 19:30 | Madanganj | 44 | 03:00 | Purbasadipur | 109 | 21:00 | Ullon | 33 | 18:30
16 | Barishal | 77 | 20:00 | GPH | 81 | 07:00 | Madaripur | 69 | 21:00 | Rahanpur_I | 5.1 | 07:00 | Uttara | 51 | 18:30
17 | Barishal-230 | 60 | 18:30 | Ghorashal | 54 | 20:00 | Madartek | 53 | 21:00 | Rahim | 33 | 14:00 | UttaraNew | 16 | 19:00
18 | Baroaulia | 61 | 00:00 | Goalpara | 22 | 13:00 | Madunaghat | 42 | 18:00 | Rajbari | 48 | 18:30 | Zigatola | 57 | 13:00
19 | Baroirhat | 36 | 18:00 | Gollamari | 38 | 13:00 | Magura | 50 | 18:30 | Rajendrapur | 96 | 21:00
20 | Bashundhara | 116 | 12:00 | Gopalganj | 77.6 | 19:00 | Mahasthangarh | 44 | 21:00 | Rajshahi | 101 | 18:30
21 | BashundharaCement | 1 | 16:00 | Gulshan | 78 | 13:00 | Manikganj | 80 | 20:00 | Rajshahi-230 | 26 | 20:00
22 | Beanibazar | 42 | 19:00 | Halishahar | 88 | 15:00 | Maniknagar | 47 | 13:00 | Ramganj | 66 | 19:30
23 | Benapole | 44 | 18:30 | HaripurSBU | 144 | 00:00 | Matarbari | 31 | 18:30 | Rampur | 22 | 16:00
24 | Bhaluka | 100 | 22:00 | Hasnabad | 72 | 18:30 | Matuail | 68 | 16:00 | Rangamati | 12 | 18:00
25 | Bhandaria | 32 | 21:00 | Hathazari | 46 | 18:30 | Millgate | 60 | 12:00 | Rangpur | 99 | 21:00
26 | Bhangura | 24 | 18:30 | Ishurdi | 47 | 18:00 | Mirpur | 94 | 18:30 | Ruppur | 4 | 16:00
27 | Bheramara(GK) | 41 | 18:30 | Jaldhaka | 48 | 21:00 | Mirsorai | 2 | 18:30 | SSM | 20 | 00:00
28 | Bhulta | 220 | 22:00 | Jamalpur | 120 | 06:00 | Mithapukur | 26 | 18:00 | Saidpur | 84 | 16:00
29 | Bog-Sherpur | 58 | 07:00 | Jashore | 104 | 13:00 | Modern | 0 | 00:00 | Satkhira | 97 | 18:30
30 | Bogura | 109 | 20:00 | Jhenaidah | 93 | 18:30 | Mogbazar | 97 | 13:00 | Satmasjid | 70 | 13:00
31 | Borhanuddin | 32 | 20:00 | Joydebpur | 135 | 18:30 | Mongla | 24 | 09:00 | Savar | 138 | 15:00
32 | Brahmanbaria | 112 | 19:00 | Joypurhat | 48 | 14:00 | Motijheel | 30 | 12:00 | Shahjadpur | 79 | 19:00
33 | Cantonment | 98 | 13:00 | Juldah | 24 | 08:00 | Munshiganj | 65 | 20:00 | Shahjibazar | 84 | 21:00
34 | Chandpur | 42 | 19:00 | KSRM | 52 | 20:00 | Mymensingh | 190 | 14:00 | Shahmirpur | 29.6 | 18:00
35 | Chandraghona | 24 | 18:30 | Kabirpur | 229 | 18:00 | Naogaon | 111 | 14:00 | Shariatpur | 48 | 20:00
36 | Chapai | 55 | 13:00 | Kachua | 54 | 19:00 | Narail | 41 | 18:30 | Sherpur | 138 | 22:00
37 | Charsaidpur | 44 | 12:00 | Kallyanpur | 63 | 19:30 | Narinda | 44 | 13:00 | Shikalbaha | 21 | 10:00
38 | Chauddagram | 31 | 18:30 | Kalurghat | 18 | 00:00 | Narshingdi | 132 | 22:00 | Shikalbaha-230 | N/A | N/A
| Sub Divisional Engineer |  |  |  | Executive Engineer |  |  |  | Superintendent Engineer
| Network Operation Division |  |  |  | Network Operation Division |  |  |  | Load Despatch Circle
| (1) Honbl. State Minister |  |  |  | (8) Executive Director (O & M) PGCB. |  |  |  | (18) C.E. Transmission (1 & 2) PGCB.
| Ministry of Power,Energy & Mineral |  |  |  | (9) Member,Generation,PDB. |  |  |  | (19) S.E. System Protection,PGCB.
| Resources, GOB. |  |  |  | (10) Member,Distribution,PDB. |  |  |  | (20) Director,Public Relation,PDB.
| (2) Secy (Power Divn.)Ministry of |  |  |  | (11) Member,Transmission & |  |  |  | (21) Director Program, PDB.
| Power,Energy & Mineral Resources. |  |  |  | System Operation,PDB. |  |  |  | (22) S.E. Consumer Affairs,PDB.
| (3) Director General,Power cell |  |  |  | (12) Member,P&D,PDB. |  |  |  | (23) Director,Project Planning,PDB.
| (4) Chairman,BERC |  |  |  | (13) C.E (P & D), PGCB. |  |  |  | (24) Director,System Planning,PDB.
| (5) Chairman, BPDB. |  |  |  | (14) G.M. Commercial Operation |  |  |  | (25) Executive Eng.IMD.
| (6) Managing Director, PGCB. |  |  |  | (15) C.E. Generation,PDB. |  |  |  | (26) Executive Eng. EMD.
| (7) Member(Power & Industry) |  |  |  | (16) C.E, (P & D),PDB. |  |  |  | (27) NLDC
| Planning Commission. |  |  |  | (17) C.E. System Operation,PGCB

## Voltage
e
MAXIMUM & MINIMUM VOLTAGES OF DIFFERENT GRID SUB-STATIONS:
| Date: | 2023-02-12 | [7 empty] | QF-LDC-10
| Sub-Station | Max Voltage | Hour | Min | Hour | Sub-Station | Maxm | Hour | Min | Hour
|  |  |  | Voltage |  |  | Voltage |  | Voltage
| 400 KV | KV | Hour | KV | Hour | 400 KV | KV | Hour | KV | Hour
14 | Aminbazar | 404 | 04:00 | 393 | 12:00 | Gopalganj | 418 | 03:00 | 396 | 12:00
| Bhulta | 393 | 03:00 | 386 | 12:00 | Kaliakoir | 395 | 13:00 | 388 | 00:00
| Bibiana | 403 | 14:00 | 397 | 00:00 | Payra | 414 | 04:00 | 409 | 10:00
| BIPTC | 402 | 02:00 | 393 | 18:30 | Rahanpur_I | 414 | 18:30 | 386 | 07:00
| 230 KV | KV |  | KV |  | 230 KV | KV |  | KV
| Agargaon | 234 | 04:00 | 228 | 11:00 | Hasnabad | 234 | 05:00 | 228 | 12:00
| AKSML | 243 | 14:00 | 216 | 04:00 | Hathazari | 242 | 14:00 | 232 | 09:00
| Aminbazar | 236 | 04:00 | 230 | 09:00 | Ishurdi | 237 | 03:00 | 225 | 07:00
| Ashuganj | 240 | 07:00 | 235 | 10:00 | Jhenaidah | 234 | 18:00 | 221 | 12:00
| Baghabari | 236 | 19:00 | 227 | 10:00 | Kaliakoir | 234 | 02:00 | 231 | 08:00
| Barapukuria | 230 | 19:00 | 220 | 07:00 | Keranigonj | 233 | 02:00 | 227 | 11:00
| Barishal | 243 | 00:00 | 239 | 22:00 | Khulna(S) | 241 | 03:00 | 222 | 12:00
| Bheramara | 234 | 03:00 | 230 | 05:00 | Maniknagar | 233 | 03:00 | 227 | 15:00
| Bhulta | 235 | 02:00 | 230 | 11:00 | Meghnaghat | 239 | 00:00 | 233 | 11:00
| Bibiana | 239 | 13:00 | 234 | 00:00 | Mirsorai | 240 | 19:00 | 229 | 11:00
| BIPTC | 238 | 02:00 | 224 | 12:00 | Rajshahi | 241 | 18:30 | 226 | 07:00
| Bogura | 232 | 18:30 | 223 | 07:00 | Rampur | N/A | N/A | N/A | N/A
| Borhanuddin | 247 | 00:00 | 244 | 17:00 | Rampura | 234 | 02:00 | 228 | 11:00
| BSRM | 239 | 14:00 | 229 | 11:00 | Shikalbaha | 241 | 19:00 | 233 | 12:00
| Cumilla(N) | 239 | 01:00 | 229 | 12:00 | Shyampur | 234 | 20:00 | 228 | 11:00
| Fenchuganj | 240 | 00:00 | 237 | 14:00 | Siddhirganj | 236 | 01:00 | 230 | 11:00
| Ghorashal | N/A | N/A | N/A | N/A | Sirajgonj | 232 | 18:00 | 227 | 07:00
| GPH | 241 | 14:00 | 239 | 23:00 | Tongi | 229 | 19:30 | 221 | 15:00
| Haripur | 232 | 05:00 | 226 | 15:00
| 132 kV | KV |  | KV |  | 132 kV | KV |  | KV
| Aftabnagar | 136 | 02:00 | 131 | 11:00 | Kushtia | 137 | 05:00 | 130 | 10:00
| Agargaon | 136 | 03:00 | 132 | 11:00 | Lalbag | 136 | 03:00 | 130 | 12:00
| Agrabad | 139 | 14:00 | 132 | 12:00 | Lalmonirhat | 131 | 09:00 | 120 | 07:00
| AKS | 136 | 19:30 | 130 | 10:00 | Madanganj | 136 | 19:30 | 131 | 11:00
| Aminbazar | 138 | 19:00 | 130 | 02:00 | Madaripur | 136 | 04:00 | 132 | 12:00
| Amnura | 136 | 18:30 | 125 | 07:00 | Madartek | 136 | 04:00 | 130 | 11:00
| Ashuganj | 139 | 07:00 | 136 | 00:00 | Madunaghat | 141 | 22:00 | 134 | 12:00
| Bagerhat | 138 | 02:00 | 125 | 12:00 | Magura | 138 | 03:00 | 126 | 12:00
| Bakulia | 140 | 20:00 | 133 | 05:00 | Mahasthangarh | 135 | 18:30 | 125 | 07:00
| Banani | 136 | 04:00 | 127 | 16:00 | Manikganj | 132 | 06:00 | 124 | 16:00
| Bangabhaban | 136 | 07:00 | 131 | 11:00 | Maniknagar | 135 | 00:00 | 131 | 11:00
| Barapukuria | 136 | 19:00 | 125 | 07:00 | Matarbari | 134 | 14:00 | 125 | 11:00
| Barguna | 137 | 20:00 | 128 | 08:00 | Matuail | 136 | 20:00 | 131 | 12:00
| Barishal | 138 | 02:00 | 134 | 22:00 | Millgate | 135 | 01:00 | 128 | 16:00
| Barishal-230 | 137 | 00:00 | 135 | 15:00 | Mirpur | 137 | 20:00 | 131 | 12:00
| Baroaulia | 142 | 20:00 | 138 | 16:00 | Mithapukur | 135 | 18:30 | 123 | 07:00
| Baroirhat | 139 | 09:00 | 133 | 11:00 | Modern | 140 | 14:00 | 134 | 11:00
| Bashundhara | 136 | 03:00 | 128 | 16:00 | Mogbazar | 138 | 04:00 | 132 | 12:00
| BashundharaCement | 136 | 19:30 | 131 | 11:00 | Mongla | 135 | 00:00 | 125 | 07:00
| Beanibazar | 133 | 00:00 | 131 | 16:00 | Motijheel | 136 | 07:00 | 131 | 11:00
| Benapole | 136 | 02:00 | 121 | 13:00 | Munshiganj | 136 | 19:30 | 132 | 10:00
| Bhaluka | 127 | 03:00 | 113 | 15:00 | Mymensingh | 135 | 11:00 | 115 | 10:00
| Bhandaria | 138 | 05:00 | 135 | 11:00 | Naogaon | 132 | 03:00 | 122 | 07:00
| Bhangura | 140 | 02:00 | 133 | 07:00 | Narail | 135 | 03:00 | 124 | 12:00
| Bheramara | 135 | 02:00 | 128 | 07:00 | Narinda | 0 | 00:00 | N/A | N/A
| Bheramara(GK) | 137 | 18:00 | 130 | 12:00 | Narshingdi | 135 | 18:00 | 128 | 09:00
| Bhulta | 129 | 18:30 | 125 | 00:00 | Natore | 136 | 19:00 | 127 | 07:00
| Bog-Sherpur | 136 | 02:00 | 127 | 07:00 | Nawabganj | 136 | 04:00 | 131 | 11:00
| Bogura | 137 | 16:00 | 127 | 07:00 | Netrakona | 123 | 07:00 | 115 | 08:00
| Bogura-230 | 137 | 18:30 | 129 | 07:00 | New | 135 | 00:00 | 126 | 16:00
| Brahmanbaria | 135 | 07:00 | 132 | 11:00 | Niamatpur | 130 | 18:30 | 118 | 07:00
| Cantonment | 136 | 02:00 | 131 | 12:00 | Noapara | 136 | 02:00 | 125 | 12:00
| Chandpur | 141 | 18:30 | 133 | 09:00 | Pabna | 137 | 05:00 | 130 | 07:00
| Chandraghona | 141 | 20:00 | 135 | 12:00 | Palashbari | 133 | 18:30 | 121 | 07:00
| Chapai | 136 | 18:30 | 126 | 07:00 | Panchagarh | 135 | 19:00 | 114 | 07:00
| Charsaidpur | 136 | 19:00 | 131 | 09:00 | Patuakhali | 136 | 20:00 | 128 | 01:00
| Chauddagram | 140 | 18:30 | 134 | 11:00 | Payra | 132 | 18:00 | 127 | 07:00
| Chhatak | 133 | 01:00 | 131 | 14:00 | PHP | 139 | 18:30 | 133 | 12:00
| Chowmuhani | 135 | 17:00 | 130 | 09:00 | Postogola | 135 | 08:00 | 131 | 11:00
| Chuadanga | 133 | 00:00 | 122 | 12:00 | Purbachal | 137 | 03:00 | 130 | 18:00
| Coxsbazar | 132 | 09:00 | 123 | 18:00 | Purbasadipur | 134 | 18:30 | 114 | 07:00
| Cumilla(N) | 140 | 18:00 | 135 | 11:00 | Rahim | 136 | 00:00 | 133 | 10:00
| Cumilla(S) | 139 | 18:30 | 126 | 18:30 | Rajbari | 135 | 02:00 | 129 | 11:00
| Daudkandi | 136 | 14:00 | 132 | 11:00 | Rajendrapur | 140 | 13:00 | 128 | 00:00
| Dhaka | 137 | 04:00 | 131 | 11:00 | Rajshahi | 134 | 18:30 | 128 | 07:00
| Dhamrai | 135 | 03:00 | 132 | 09:00 | Rajshahi-230 | 135 | 18:30 | 125 | 07:00
| Dhanmondi | 136.7 | 20:00 | 132 | 11:00 | Ramganj | 138 | 18:30 | 133 | 10:00
| Dohazari | 139 | 14:00 | 132 | 08:00 | Rampur | 139 | 21:00 | 133 | 12:00
| Faridpur | 135 | 03:00 | 130 | 12:00 | Rampura | 136 | 03:00 | 130 | 12:00
| Fatullah | 136 | 02:00 | 131 | 11:00 | Rangamati | 140 | 14:00 | 134 | 12:00
| Fenchuganj | 137 | 18:30 | 135 | 01:00 | Rangpur | 133 | 09:00 | 124 | 05:00
| Feni | 140 | 18:30 | 135 | 11:00 | Ruppur | 137 | 01:00 | 131 | 07:00
| Ghorashal | 140 | 00:00 | 140 | 00:00 | Saidpur | 133 | 19:00 | 125 | 01:00
| Goalpara | 138 | 03:00 | 127 | 12:00 | Satkhira | 137 | 01:00 | 125 | 12:00
| Gollamari | 138 | 20:00 | 129 | 15:00 | Satmasjid | 135 | 01:00 | 131 | 12:00
| Gopalganj | 138 | 20:00 | 130 | 12:00 | Savar | 138 | 19:00 | 131 | 12:00
| Gopalganj-400 | 136 | 02:00 | 133 | 10:00 | Shahjadpur | 143 | 03:00 | 135 | 07:00
| Gopalganj_I | N/A | N/A | N/A | N/A | Shahjibazar | 135 | 05:00 | 134 | 00:00
| Gulshan | 136 | 04:00 | 130 | 12:00 | Shahmirpur | 139 | 07:00 | 133 | 11:00
| Halishahar | 139 | 20:00 | 133 | 11:00 | Shariatpur | 136 | 03:00 | 132 | 12:00
| Haripur | 136 | 03:00 | 133 | 10:00 | Sherpur | 138 | 11:00 | 111 | 06:00
| HaripurSBU | 136 | 00:00 | 133 | 10:00 | Shikalbaha | 141 | 22:00 | 127 | 10:00
| Hasnabad | 136 | 23:00 | 130 | 12:00 | Shikalbaha-230 | 140 | 23:00 | 134 | 05:00
| Hathazari | 142 | 04:00 | 137 | 09:00 | Shitalakhya | 136 | 20:00 | 131 | 11:00
| Ishurdi | 137 | 02:00 | 130 | 07:00 | Sholosohor | 140 | 14:00 | 133 | 11:00
| Jaldhaka | 134 | 19:00 | 117 | 07:00 | Shyampur | 134 | 22:00 | 128 | 14:00
| Jamalpur | 139 | 11:00 | 115 | 00:00 | Shyampur-230 | 135 | 04:00 | 131 | 11:00
| Jashore | 132 | 00:00 | 122 | 12:00 | Siddhirganj | 136 | 19:00 | 132 | 11:00
| Jhenaidah | 136 | 00:00 | 127 | 12:00 | Sirajganj | 137 | 18:30 | 130 | 13:00
| Jhenaidah-230 | 135 | 00:00 | 124 | 11:00 | Sonargaon | 135 | 00:00 | 130 | 09:00
| Joydebpur | 142 | 08:00 | 138 | 03:00 | Sreemongol | 134 | 03:00 | 133 | 00:00
| Joypurhat | 131 | 18:30 | 121 | 07:00 | Srinagar | 135 | 03:00 | 131 | 11:00
| Juldah | 139 | 22:00 | 132 | 12:00 | SSM | 144 | 20:00 | 140 | 08:00
| Kabirpur | 139 | 13:00 | 127 | 14:00 | Sunamganj | 133 | 02:00 | 129 | 15:00
| Kachua | 141 | 18:30 | 134 | 09:00 | Sylhet | 133 | 00:00 | 132 | 09:00
| Kaliakoir | 140 | 12:00 | 134 | 00:00 | Tangail | 136 | 11:00 | 125 | 00:00
| Kallyanpur | 138 | 20:00 | 132 | 12:00 | Thakurgaon | 137 | 19:00 | 112 | 07:00
| Kalurghat | 141 | 22:00 | 134 | 12:00 | TK | 141 | 14:00 | 134 | 12:00
| Kamrangirchar | 135 | 04:00 | 130 | 12:00 | Tongi | 136 | 04:00 | 130 | 15:00
| Kaptai | 140 | 19:00 | 136 | 07:00 | Ullon | 136 | 06:00 | 130 | 12:00
| Kazla | 135 | 08:00 | 131 | 11:00 | Uttara | 136 | 03:00 | 128 | 16:00
| Keranigonj | 136 | 04:00 | 130 | 11:00 | UttaraNew | 136 | 02:00 | 129 | 16:00
| Khagrachori | 141 | 14:00 | 135 | 12:00 | Zigatola | 135 | 04:00 | 130 | 12:00
| Khulna | 137 | 00:00 | 127 | 10:00
| Khulna(S) | 140 | 03:00 | 127 | 12:00
| Khulshi | 139 | 14:00 | 132 | 12:00
| Kishoreganj | 132 | 07:00 | 125 | 15:00
| Kodda | 140 | 00:00 | 129 | 00:00
| KSRM | 141 | 22:00 | 135 | 05:00
| Kulaura | 136 | 00:00 | 135 | 08:00
| Kurigram | 131 | 09:00 | 123 | 06:00
| Sub Assistant Engineer | [5 empty] | Sub Divisional Engineer
| Network Operation Division | [5 empty] | Network Operation Division |  |  | Page 7 of 7

## L-Curve
Date | 2023-02-12
.
TIME | E-W INT.(Export) | EAST GRID | WEST GRID | TOTAL |  |  | DAILY LOAD CURVE
0:00 | 1132 | 4834 | 3538 | 8372 |  |  |  | QF-LDC-11
0:30 | 1120 | 4749 | 3487.5 | 8236.5 | Date: | 2023-02-12
1:00 | 1108 | 4664 | 3437 | 8101
1:30 | 1101 | 4547 | 3371.5 | 7918.5
2:00 | 1094 | 4430 | 3306 | 7736
2:30 | 1092 | 4387.5 | 3263 | 7650.5 | [5 empty] | Gen. at Eve. Peak | 10355 | 10355 MW (20:00 )
3:00 | 1090 | 4345 | 3220 | 7565 | [6 empty] | 20:00
3:30 | 1050 | 4322.5 | 3159 | 7481.5 | [5 empty] | Gen. at Day Peak | 8780 | 8780 MW (12:00 )
4:00 | 1010 | 4300 | 3098 | 7398 | [6 empty] | 12:00
4:30 | 1000 | 4245.5 | 3067 | 7312.5 | [5 empty] | Highest Generation | 10355
5:00 | 990 | 4191 | 3036 | 7227 | [6 empty] | 20:00
5:30 | 982 | 4291.5 | 3092.5 | 7384
6:00 | 974 | 4392 | 3149 | 7541
6:30 | 892 | 4491.5 | 3279 | 7770.5
7:00 | 810 | 4591 | 3409 | 8000
7:30 | 830 | 4585.5 | 3450 | 8035.5
8:00 | 850 | 4580 | 3491 | 8071
8:30 | 995 | 4573.5 | 3527 | 8100.5
9:00 | 1140 | 4567 | 3563 | 8130
9:30 | 1165 | 4527 | 3676.5 | 8203.5
10:00 | 1190 | 4487 | 3790 | 8277
10:30 | 1195 | 4558.5 | 3823.5 | 8382
11:00 | 1200 | 4630 | 3857 | 8487
11:30 | 1231 | 4732 | 3901.5 | 8633.5
12:00 | 1262 | 4834 | 3946 | 8780
12:30 | 1153 | 5036.5 | 3952 | 8988.5
13:00 | 1044 | 5239 | 3958 | 9197
13:30 | 1077 | 5304.5 | 3962 | 9266.5
14:00 | 1110 | 5370 | 3966 | 9336
14:30 | 1166 | 5250 | 3901 | 9151
15:00 | 1222 | 5130 | 3836 | 8966
15:30 | 1221 | 5125 | 3774.5 | 8899.5
16:00 | 1220 | 5120 | 3713 | 8833
16:30 | 1172 | 5188 | 3733 | 8921
17:00 | 1124 | 5256 | 3753 | 9009
17:30 | 1152 | 5484 | 3907.5 | 9391.5
18:00 | 1180 | 5712 | 4062 | 9774
18:30 | 1040 | 5908.5 | 4050.5 | 9959
19:00 | 900 | 6105 | 4039 | 10144
19:30 | 776 | 6226 | 4084 | 10310
20:00 | 782 | 6255 | 4100 | 10355 |  |  |  | Executive Engineer
20:30 | 821 | 6176 | 4172.5 | 10348.5 |  |  |  | Network Operation Division
21:00 | 860 | 6097 | 4245 | 10342
21:30 | 950 | 5919 | 4189.5 | 10108.5
22:00 | 1040 | 5741 | 4134 | 9875 |  |  |  |  | Page 6 of 7
22:30 | 1123 | 5467 | 4026.5 | 9493.5
23:00 | 1206 | 5193 | 3919 | 9112
23:30 | 1169 | 5013.5 | 3728.5 | 8742
24:00 | 1132 | 4834 | 3538 | 8372
10355 MW (20:00 )
8780 MW (12:00 )

## En-Curve
DAILY ENERGY CURVE
Date | 2023-02-12 |  | Energy |  | 210994217
[13 empty] | 2023-02-12 |  |  |  |  | QF-LDC-12
TIME | GAS | HVDC | P.GEN(GAS). | P.GEN(HSD) | P.GEN(HFO). | COAL | HYDRO | G.GEN(HSD) | G.GEN(HFO) | TRIPURA | SOLAR | SHORTAGE
0:00 | 2775 | 900 | 1669 | 0 | 1045 | 1589 | 30 | 0 | 250 | 114 | 0 | 0
0:30 | 2896.5 | 901.5 | 1605 | 0 | 955.5 | 1580.5 | 30 | 0 | 157.5 | 110 | 0 | 0 | Date: | 2023-02-12
1:00 | 3018 | 903 | 1541 | 0 | 866 | 1572 | 30 | 0 | 65 | 106 | 0 | 0
1:30 | 2993 | 856 | 1507 | 0 | 813.5 | 1571.5 | 30 | 0 | 44.5 | 103 | 0 | 0 | [7 empty] | Total Energy | 210.9942 | Total Energy Gen 210.994 MKWHr Energy Not Served 8.591 MKWHr Energy Requirement 219.585 MKWHr
2:00 | 2968 | 809 | 1473 | 0 | 761 | 1571 | 30 | 0 | 24 | 100 | 0 | 0 | [7 empty] | Energy not Served | 8.5906
2:30 | 2974.5 | 808.5 | 1498 | 0 | 686 | 1540.5 | 30 | 0 | 12 | 101 | 0 | 0 | [7 empty] | Energy Requirement | 219.5848
3:00 | 2981 | 808 | 1523 | 0 | 611 | 1510 | 30 | 0 | 0 | 102 | 0 | 0
3:30 | 2972 | 808.5 | 1566.5 | 0 | 524 | 1479.5 | 30 | 0 | 0 | 101 | 0 | 0 | [5 empty] | Shortage
4:00 | 2963 | 809 | 1610 | 0 | 437 | 1449 | 30 | 0 | 0 | 100 | 0 | 0
4:30 | 2886 | 808.5 | 1632.5 | 0 | 437.5 | 1419 | 30 | 0 | 0 | 99 | 0 | 0
5:00 | 2809 | 808 | 1655 | 0 | 438 | 1389 | 30 | 0 | 0 | 98 | 0 | 0
5:30 | 2815.5 | 808.5 | 1702 | 0 | 503 | 1424 | 30 | 0 | 0 | 101 | 0 | 13.8236
6:00 | 2822 | 809 | 1749 | 0 | 568 | 1459 | 30 | 0 | 0 | 104 | 0 | 27.6472
6:30 | 2799 | 835.5 | 1760.5 | 0 | 718.5 | 1509.5 | 30 | 0 | 8 | 106 | 3.5 | 237.7663 |  |  |  | Coal
7:00 | 2776 | 862 | 1772 | 0 | 869 | 1560 | 30 | 0 | 16 | 108 | 7 | 447.8854
7:30 | 2729.5 | 829 | 1759 | 0 | 923.5 | 1590.5 | 30 | 0 | 31.5 | 114 | 28.5 | 652.0143 |  |  | Oil |  |  |  | ,
8:00 | 2683 | 796 | 1746 | 0 | 978 | 1621 | 30 | 0 | 47 | 120 | 50 | 856.1432
8:30 | 2649.5 | 795.5 | 1736 | 0 | 1005.5 | 1621.5 | 30 | 0 | 56 | 120 | 86.5 | 921.1142
9:00 | 2616 | 795 | 1726 | 0 | 1033 | 1622 | 30 | 0 | 65 | 120 | 123 | 986.0853
9:30 | 2526.5 | 849 | 1722.5 | 0 | 1061.5 | 1622 | 30 | 0 | 113.5 | 118 | 160.5 | 1010.507
10:00 | 2437 | 903 | 1719 | 0 | 1090 | 1622 | 30 | 0 | 162 | 116 | 198 | 1034.9287
10:30 | 2446 | 903.5 | 1699.5 | 0 | 1160 | 1612 | 30 | 0 | 161 | 117 | 253 | 1030.3209
11:00 | 2455 | 904 | 1680 | 0 | 1230 | 1602 | 30 | 0 | 160 | 118 | 308 | 1025.713
11:30 | 2460.5 | 904 | 1677.5 | 0 | 1325.5 | 1602 | 30 | 0 | 186.5 | 125 | 322.5 | 1005.8991
12:00 | 2466 | 904 | 1675 | 0 | 1421 | 1602 | 30 | 0 | 213 | 132 | 337 | 986.0853
12:30 | 2550.5 | 903.5 | 1667.5 | 0 | 1525.5 | 1586.5 | 30 | 0 | 271 | 132 | 322 | 729.8874
13:00 | 2635 | 903 | 1660 | 0 | 1630 | 1571 | 30 | 0 | 329 | 132 | 307 | 473.6896
13:30 | 2635 | 903 | 1660 | 0 | 1630 | 1571 | 30 | 0 | 329 | 132 | 307 | 473.6896
14:00 | 2635 | 903 | 1660 | 0 | 1630 | 1571 | 30 | 0 | 329 | 132 | 307 | 473.6896
14:30 | 2615.5 | 903 | 1647.5 | 0 | 1604 | 1581 | 30 | 0 | 309 | 132 | 259.5 | 528.9841
15:00 | 2596 | 903 | 1635 | 0 | 1578 | 1591 | 30 | 0 | 289 | 132 | 212 | 584.2785
15:30 | 2610 | 903 | 1635 | 0 | 1574.5 | 1561.5 | 30 | 0 | 297.5 | 126 | 162 | 507.327
16:00 | 2624 | 903 | 1635 | 0 | 1571 | 1532 | 30 | 0 | 306 | 120 | 112 | 430.3755
16:30 | 2646.5 | 902.5 | 1603 | 0 | 1664 | 1546.5 | 30 | 0 | 335.5 | 119 | 74 | 303.1982
17:00 | 2669 | 902 | 1571 | 0 | 1757 | 1561 | 30 | 0 | 365 | 118 | 36 | 176.0208
17:30 | 2753.5 | 902.5 | 1586.5 | 0 | 1976.5 | 1561 | 30 | 0 | 433.5 | 130 | 18 | 284.3059
18:00 | 2838 | 903 | 1602 | 0 | 2196 | 1561 | 30 | 0 | 502 | 142 | 0 | 392.591
18:30 | 2898 | 817.5 | 1595 | 0 | 2361.5 | 1584.5 | 30 | 0 | 533.5 | 139 | 0 | 360.3358
19:00 | 2958 | 732 | 1588 | 0 | 2527 | 1608 | 30 | 0 | 565 | 136 | 0 | 328.0807
19:30 | 2978 | 708 | 1639 | 0 | 2597 | 1672 | 30 | 0 | 552 | 134 | 0 | 276.9333
20:00 | 3009 | 707 | 1615 | 0 | 2634 | 1674 | 30 | 0 | 550 | 136 | 0 | 225.7859
20:30 | 2986.5 | 779.5 | 1617.5 | 0 | 2597.5 | 1674 | 30 | 0 | 532.5 | 131 | 0 | 158.0501
21:00 | 2964 | 852 | 1620 | 0 | 2561 | 1674 | 30 | 0 | 515 | 126 | 0 | 90.3144
21:30 | 2958 | 875.5 | 1633 | 0 | 2353.5 | 1673.5 | 30 | 0 | 458 | 127 | 0 | 75.1084
22:00 | 2952 | 899 | 1646 | 0 | 2146 | 1673 | 30 | 0 | 401 | 128 | 0 | 59.9024
22:30 | 2957.5 | 899 | 1651.5 | 0 | 1820 | 1631.5 | 30 | 0 | 377 | 127 | 0 | 98.1477
23:00 | 2963 | 899 | 1657 | 0 | 1494 | 1590 | 30 | 0 | 353 | 126 | 0 | 136.3931
23:30 | 2869 | 899.5 | 1663 | 0 | 1269.5 | 1589.5 | 30 | 0 | 301.5 | 120 | 0 | 210.1191 | Max Temp. in Dhaka |  | 30° C
24:00 | 2775 | 900 | 1669 | 0 | 1045 | 1589 | 30 | 0 | 250 | 114 | 0 | 283.8451
Executive Engineer
Network Operation Division
Page 5 of 7
GAS
Oil
HVDC
COAL
HYDRO
SOLAR
Total Energy Gen 210.994 MKWHr Energy Not Served 8.591 MKWHr Energy Requirement 219.585 MKWHr
Shortage
Note on W13: Author:

## Generation
g | 2023-02-12
Si No | Unit | 1:00 | 2:00 | 3:00 | 4:00 | 5:00 | 6:00 | 7:00 | 8:00 | 9:00 | 10:00 | 11:00 | 12:00 | 13:00 | 14:00 | 15:00 | 16:00 | 17:00 | 18:00 | 18:30 | 19:00 | 19:30 | 20:00 | 21:00 | 22:00 | 23:00 | 24:00 | KWH
1 | Karnaphuli Hydro PP Unit-1, 2 & 3 | 30 | 30 | 30 | 30 | 30 | 30 | 30 | 30 | 30 | 30 | 30 | 30 | 30 | 30 | 30 | 30 | 30 | 30 |  | 30 | 30 | 30 | 30 | 30 | 30 | 30 | 717840
2 | Karnaphuli Hydro PP Unit-4 & 5
3 | Chattogram TPP-1
4 | Chattogram TPP-2
5 | Raozan 25 MW PP | 8 | 8 | 0 |  |  | 0 | 4 | 8 | 8 | 8 | 8 | 8 | 8 | 8 | 8 | 8 | 17 | 17 |  | 17 | 17 | 17 | 17 | 17 | 8 | 8 | 227640
| Teknaf 20MW PP (Solartech) | [5 empty] | 0 | 1 | 6 | 12 | 16 | 19 | 19 | 19 | 17 | 13 | 8 | 2 | [9 empty] | 133380
6 | Sikalbaha 225MW CCPP (Gas) | 138 | 135 | 137 | 137 | 137 | 137 | 141 | 151 | 156 | 153 | 152 | 148 | 149 | 149 | 151 | 151 | 152 | 152 |  | 148 | 148 | 149 | 142 | 132 | 119 | 116 | 3369599
7 | Sikalbaha 225MW CCPP(Oil)
8
9 | Sikalbaha 150MW GTPP
10 | Sikalbaha 150MW GTPP(Oil)
| Dohazari -Kalaish 100 MW Peaking | [13 empty] | 51 | 51 | 64 | 84 | 84 |  | 85 | 85 | 85 | 85 | 85 | 85 | 85 | 862203
12 | Hathazari 100 MW peaking PP | 65 | 24 | 0 |  |  |  | 0 | 31 | 31 | 31 | 31 | 24 | 45 | 44 | 44 | 44 | 62 | 69 |  | 69 | 71 | 72 | 75 | 73 | 68 | 68 | 926064
| Sikalbaha 105 MW PP (Baraka Sikalbaha) | 17 | 17 | 17 | 17 | 17 | 17 | 17 | 17 | 17 | 17 | 17 | 17 | 17 | 17 | 17 | 17 | 51 | 85 |  | 85 | 85 | 85 | 85 | 85 | 85 | 85 | 966832
Daudkandi 200 MW PP (B.Trac)
14 | Titas 50 MW Peaking PP | [9 empty] | 31 | 31 | 31 | 31 | 31 | 31 | 31 | 31 | 31 |  | 31 | 31 | 31 | 31 | 31 | 31 | 31 | 461264
15 | 210 MW Siddhirgonj TPP
16 | Siddhirgonj 2*120 MW GTPP
17 | Siddhirganj 335 MW CCPP | 100 | 91 | 101 | 91 | 70 | 70 | 71 | 70 | 70 | 70 | 70 | 70 | 70 | 70 | 72 | 72 | 71 | 50 |  | 50 | 50 | 50 | 50 | 50 | 62 | 61 | 1709110
18 | Kodda 300 MW PP Unit-2 (Summit) | 32 | 32 | 0 |  | 0 | 5 | 42 | 47 | 47 | 47 | 47 | 50 | 90 | 97 | 48 | 62 | 98 | 98 |  | 98 | 98 | 98 | 98 | 98 | 67 | 35 | 1339855
19 | Ashuganj 195MW PP (APSCL-United) | 8 | 8 | 8 | 8 | 8 | 8 | 8 | 8 | 8 | 8 | 8 | 8 | 8 | 8 | 8 | 8 | 8 | 8 |  | 8 | 8 | 8 | 8 | 8 | 8 | 8 | 200727
20 | Ghorasal TPP (Unit-1&2)
21 | Ghorasal Repowered CCPP:Unit-3 (GT
22 | Ghorasal Repowered CCPP Unit-4 | 200 | 200 | 200 | 200 | 200 | 200 | 195 | 200 | 200 | 150 | 150 | 150 | 150 | 140 | 140 | 140 | 140 | 170 |  | 200 | 200 | 200 | 200 | 200 | 200 | 200 | 4320844
23 | Ghorasal TPP Unit-5
24
25 | Ghorasal 365 MW CCPP Unit-7
26
28 | Ashuganj TPP Unit- 3
29 | Ashuganj TPP Unit- 4
30 | Ashuganj TPP Unit- 5
32 | Ashuganj 50 MW PP | 10 | 10 | 10 | 10 | 10 | 10 | 10 | 10 | 10 | 10 | 10 | 10 | 10 | 10 | 10 | 10 | 10 | 10 |  | 10 | 10 | 10 | 10 | 10 | 10 | 10 | 277992
33 | Ashuganj 225 MW CCPP | 182 | 182 | 187 | 182 | 196 | 213 | 219 | 195 | 198 | 200 | 200 | 193 | 202 | 213 | 200 | 199 | 201 | 192 |  | 202 | 201 | 206 | 202 | 202 | 192 | 203 | 4775000
34 | Ashuganj 450 MW CCPP(South)
| Ashuganj 450 MW CCPP(North) | 295 | 295 | 300 | 295 | 315 | 355 | 355 | 310 | 330 | 310 | 330 | 345 | 295 | 295 | 295 | 330 | 295 | 320 |  | 295 | 310 | 295 | 295 | 295 | 340 | 290 | 7972900
| Ashuganj 420 MW CCPP(East) | 344 | 344 | 344 | 346 | 352 | 312 | 322 | 322 | 280 | 281 | 290 | 290 | 290 | 290 | 290 | 280 | 270 | 260 |  | 274 | 274 | 280 | 279 | 274 | 274 | 262 | 7186100
35 | Ashuganj 55 MW PP (Precision)
36 | Chandpur 150 MW CCPP
37 | Tongi 80 MW GTPP
38 | Haripur GTPP
39 | Haripur 412 MW CCPP
40 | Meghnaghat 450 MW CCPP(MPL) |  | 0 | 55 | 170 | 225 | 225 | 225 | 225 | 225 | 225 | 225 | 225 | 225 | 225 | 225 | 225 | 225 | 225 |  | 225 | 225 | 225 | 225 | 225 | 225 | 225 | 3968000
41 | Haripur 360MW CCPP(HPL) | 270 | 274 | 264 | 242 | 221 | 220 | 220 | 220 | 214 | 220 | 200 | 185 | 175 | 182 | 173 | 163 | 151 | 148 |  | 150 | 150 | 143 | 142 | 152 | 152 | 146 | 4656000
42 | RPCL 210MW CCPP | 105 | 105 | 106 | 105 | 104 | 104 | 50 | 51 | 51 | 43 | 44 | 34 | 34 | 34 | 34 | 34 | 34 | 48 |  | 60 | 69 | 107 | 108 | 108 | 109 | 103 | 1648320
43 | Sutiakhali 50 MW Solar PP | [5 empty] | 0 | 1 | 2 | 7 | 13 | 35 | 37 | 37 | 37 | 24 | 12 | 4 | 0 | [8 empty] | 205280
44 | Fenchugonj CCPP Phase-1 | 43 | 43 | 43 | 43 | 43 | 43 | 43 | 43 | 43 | 43 | 43 | 43 | 43 | 43 | 43 | 43 | 43 | 43 |  | 43 | 43 | 43 | 43 | 43 | 43 | 43 | 1018000
45 | Fenchugonj CCPP Phase-2 | 43 | 43 | 43 | 43 | 43 | 43 | 43 | 43 | 43 | 42 | 43 | 43 | 43 | 43 | 43 | 43 | 43 | 43 |  | 43 | 43 | 43 | 43 | 43 | 43 | 43 | 974280
46 | Shajibazar 330 MW CCPP
47 | Shahjibazar GTPP Unit- 8 & 9 | 62 | 62 | 62 | 63 | 62 | 61 | 62 | 61 | 61 | 61 | 61 | 61 | 61 | 61 | 61 | 59 | 60 | 60 |  | 62 | 61 | 61 | 61 | 61 | 60 | 61 | 1460764
48 | Shahjibazar 86MW PP (Shahjibazar) | 86 | 10 | 10 | 10 | 10 | 86 | 84 | 84 | 84 | 84 | 84 | 84 | 86 | 86 | 86 | 86 | 86 | 86 |  | 86 | 86 | 86 | 86 | 86 | 86 | 86 | 1771200
Shahjibazar 100 MW GTPP
49 | Shahjibazar 50MW PP (EPL)
50 | Sylhet 225 MW CCPP | 216 | 216 | 216 | 216 | 217 | 216 | 216 | 216 | 216 | 216 | 211 | 211 | 211 | 211 | 210 | 210 | 211 | 211 |  | 211 | 214 | 214 | 214 | 214 | 215 | 213 | 4303510
51 | Sylhet 20 MW GTPP | 19 | 19 | 19 | 19 | 20 | 20 | 19 | 19 | 18 | 18 | 18 | 18 | 18 | 18 | 18 | 18 | 18 | 18 |  | 18 | 19 | 19 | 19 | 19 | 19 | 19 | 441000
52 | Sylhet 50MW PP (EPL)
53 | Sylhet 10MW PP (Desh) | 10 | 10 | 10 | 10 | 10 | 10 | 10 | 10 | 10 | 10 | 10 | 10 | 10 | 10 | 10 | 10 | 10 | 10 |  | 10 | 10 | 9 | 10 | 10 | 10 | 10 | 237240
54 | Hobiganj 11MW PP Cofidence-E | 8 | 8 | 8 | 8 | 8 | 8 | 8 | 8 | 8 | 8 | 8 | 8 | 8 | 8 | 8 | 8 | 8 | 8 |  | 8 | 8 | 8 | 8 | 8 | 8 | 8 | 192384
55 | Fenchugonj 51 MW PP (Barakatullah) | 22 | 22 | 11 | 11 | 11 | 11 | 31 | 31 | 31 | 31 | 31 | 31 | 31 | 31 | 31 | 31 | 31 | 31 |  | 31 | 51 | 51 | 51 | 40 | 42 | 42 | 715200
56 | Shahjahanulla 25 MW PP | 8 | 8 | 8 | 8 | 8 | 8 | 8 | 8 | 8 | 8 | 8 | 8 | 8 | 8 | 8 | 8 | 8 | 8 |  | 8 | 8 | 8 | 8 | 8 | 8 | 8 | 190512
57 | Bibiana-II 341 MW CCPP (Summit) | 290 | 290 | 295 | 290 | 300 | 320 | 320 | 310 | 320 | 320 | 300 | 305 | 300 | 290 | 310 | 320 | 310 | 305 |  | 280 | 310 | 290 | 300 | 305 | 300 | 300 | 7512500
| Bibiyana South 400 MW | 400 | 360 | 350 | 350 | 350 | 350 | 350 | 380 | 300 | 220 | 220 | 245 | 400 | 400 | 400 | 400 | 400 | 400 |  | 360 | 350 | 340 | 290 | 290 | 260 | 250 | 8134900
58 | Nababganj 55 MW PP (Southern power ) |  |  |  | 0 | 5 | 17 | 17 | 17 | [7 empty] | 17 | 35 | 35 |  | 35 | 35 | 35 | 35 | 35 | 17 | 17 | 303114
59 | Tangail Palli Power Gen 22 MW | 6 | 6 | 6 | 6 | 6 | 6 | 6 | 6 | 6 | 6 | 6 | 6 | 6 | 6 | 6 | 6 | 6 | 6 |  | 6 | 6 | 6 | 6 | 6 | 6 | 6 | 151920
60 | Barabkunda 22 MW PP (Regent) | [9 empty] | 0
61 | Narshingdi 22 MW PP (Doreen) | 19 | 19 | 19 | 19 | 19 | 19 | 19 | 19 | 19 | 19 | 19 | 19 | 19 | 19 | 19 | 19 | 19 | 19 |  | 19 | 19 | 19 | 19 | 19 | 19 | 19 | 439380
62 | Tangail 22 MW PP (Doreen) | 11 | 8 | 8 | 8 | 8 | 8 | 8 | 8 | 10 | 10 | 10 | 10 | 16 | 13 | 10 | 13 | 13 | 13 |  | 13 | 13 | 14 | 15 | 15 | 16 | 16 | 275796
63 | Impoprt (Tripura) | 106 | 100 | 102 | 100 | 98 | 104 | 108 | 120 | 120 | 116 | 118 | 132 | 132 | 130 | 132 | 120 | 118 | 142 |  | 136 | 134 | 136 | 126 | 128 | 126 | 114 | 2849280
64 | Malancha, Ctg. EPZ (United) | 0 | 0 | 0 | 0 | 0 | 0 | 0 | 0 | 0 | 0 | 0 | 0 | 0 | 0 | 0 | 0 | 0 | 0 |  | 0 | 0 | 0 | 0 | 0 | 0 | 0 | 20640
65 | Feni 22MW PP (Doreen) | 21 | 21 | 21 | 21 | 21 | 21 | 21 | 21 | 21 | 21 | 21 | 21 | 21 | 21 | 21 | 21 | 21 | 21 |  | 21 | 21 | 21 | 21 | 21 | 21 | 21 | 502596
66 | Feni 11 MW PP (Doreen) | 8 | 8 | 8 | 8 | 8 | 8 | 8 | 8 | 8 | 8 | 8 | 8 | 8 | 8 | 8 | 8 | 8 | 8 |  | 8 | 8 | 8 | 8 | 8 | 8 | 8 | 178920
67 | Jangalia 33MW PP (Summit) | 29 | 33 | 33 | 33 | 33 | 33 | 23 | 21 | 15 | 15 | 14 | 14 | 13 | 14 | 14 | 14 | 15 | 15 |  | 15 | 17 | 17 | 22 | 26 | 27 | 33 | 532100
68 | Cumilla 25 MW PP (Summit) | 21 | 21 | 21 | 21 | 21 | 21 | 21 | 21 | 21 | 21 | 21 | 21 | 21 | 21 | 21 | 21 | 21 | 21 |  | 21 | 21 | 21 | 21 | 21 | 21 | 21 | 486660
69 | Summit Ashulia | 22 | 22 | 22 | 22 | 22 | 22 | 22 | 22 | 22 | 22 | 22 | 22 | 22 | 22 | 22 | 22 | 22 | 22 |  | 22 | 22 | 22 | 22 | 22 | 22 | 22 | 528000
70 | Summit Madhabdi | 26 | 26 | 26 | 26 | 26 | 24 | 27 | 27 | 27 | 27 | 24 | 24 | 26 | 26 | 26 | 26 | 26 | 26 |  | 26 | 26 | 26 | 26 | 25 | 25 | 25 | 608760
71 | Maona 33 MW PP(Summit) | 33 | 33 | 33 | 33 | 33 | 33 | 33 | 33 | 33 | 33 | 33 |  | 33 | 33 | 16 | 16 | 33 | 33 |  | 33 | 25 | 25 | 33 | 33 | 33 | 33 | 768300
72 | Rupganj 33 MW PP(Summit) | 24 | 25 | 25 | 25 | 25 | 25 | 25 | 25 | 24 | 22 | 16 | 20 | 20 | 20 | 20 | 21 | 22 | 22 |  | 22 | 22 | 22 | 22 | 22 | 22 | 24 | 549200
73 | Ghorashal 108MW PP (Regent) | 81 | 81 | 81 | 81 | 81 | 81 | 81 | 81 | 81 | 78 | 74 | 78 | 81 | 81 | 76 | 78 | 79 | 80 |  | 81 | 81 | 81 | 81 | 81 | 81 | 81 | 1880772
| Feni Lanka Power | 17 | 17 | 0 |  | 0 | 17 | 17 | 17 | 17 | 17 | 34 | 34 | 34 | 17 | 17 | 17 | 17 | 27 |  | 114 | 114 | 114 | 114 | 17 | 17 | 17 | 770640
| Chowmuhani 113 MW | 9 | 9 | 9 | 9 | 9 | 9 | 9 | 9 | 9 | 3 | 9 | 9 | 13 | 9 | 9 | 9 | 9 | 9 |  | 9 | 9 | 9 | 9 | 9 | 9 | 9 | 220920
| Manikgonj 162MW PP(MPGL) | 17 | 17 | 17 | 17 | 17 | 17 | 17 | 17 | 17 | 17 | 17 | 17 | 35 | 35 | 35 | 35 | 35 | 35 |  | 98 | 126 | 126 | 112 | 17 | 17 | 17 | 779040
77 | Siddhirganj 100 PP(Dutch Bangla) | 17 | 17 | 17 | 0 | 0 | 3 | 17 | 17 | 17 | 17 | 17 | 33 | 50 | 50 | 50 | 50 | 50 | 50 |  | 50 | 50 | 50 | 50 | 23 | 17 | 17 | 654413
78 | Gazipur 52 MW PP | [5 empty] | 0 | 25 | 25 | 25 | 25 | 25 | 34 | 34 | 34 | 34 | 34 | 41 | 41 |  | 41 | 41 | 41 | 41 | 42 | 25 | 25 | 613440
79 | Kodda 150MW PP | [5 empty] | 0 | 16 | 16 | 10 | 32 | 32 | 64 | 133 | 133 | 32 | 32 | 48 | 60 |  | 82 | 82 | 82 | 48 | 16 | 16 | 16 | 812160
80 | Jamalpur 95 MW PP(Powerpac)
81 | Jangalia 52 MW PP (Lakdanavi) | 8 | 8 | 8 | 8 | 8 | 8 | 8 | [10 empty] | 6 |  | 12 | 8 | 8 | 8 | 8 | 8 | 8 | 130123
| Gazipur 100 MW PP | 52 | 17 | 0 |  | 0 | 2 | 52 | 52 | 52 | 52 | 52 | 90 | 90 | 90 | 90 | 52 | 52 | 88 |  | 88 | 88 | 88 | 88 | 88 | 52 | 52 | 1326000
| Kaptai 7 MW Solar PP | [5 empty] | 0 | 0 | 1 | 2 | 3 | 4 | 4 | 4 | 3 | 2 | 1 | 0 | [9 empty] | 25078
| Jodiac Power | 17 | 17 | 17 | 17 | 17 | 17 | 17 | 17 | 17 | 17 | 17 | 17 | 17 | 17 | 17 | 17 | 17 | 17 |  | 17 | 17 | 17 | 17 | 17 | 17 | 17 | 452869
| Karnaphuli Power Ltd. | 56 | 56 | 56 | 55 | 55 | 55 | 54 | 55 | 55 | 55 | 55 | 55 | 55 | 55 | 55 | 63 | 82 | 92 |  | 92 | 92 | 92 | 92 | 92 | 92 | 76 | 1620866
82 | Madanganj 102 PP(Summit) | 21 | 0 |  |  |  |  | 2 | 27 | 51 | 51 | 51 | 51 | 68 | 92 | 89 | 55 | 38 | 34 |  | 34 | 34 | 34 | 34 | 34 | 34 | 34 | 762996
83 | Pagla (DPA )
84 | B.Baria (Aggreko) 85MW
85 | Keraniganj 100 MW PP (Powerpac)
86 | Meghnaghat CCPP ( Summit) | 148 | 148 | 148 | 142 | 143 | 137 | 142 | 143 | 136 | 132 | 132 | 126 | 126 | 126 | 120 | 120 | 104 | 102 |  | 105 | 105 | 110 | 113 | 112 | 112 | 120 | 3082502
87 | Meghnaghat 100 MW(IEL) | 17 | 17 | 17 | 0 |  | 0 | 16 | 17 | 17 | 17 | 17 | 28 | 44 | 59 | 50 | 50 | 50 | 50 |  | 51 | 51 | 51 | 49 | 19 | 17 | 17 | 655680
| Meghnaghat 104 MW PP (OPCL) | 17 | 17 | 17 | 17 | 17 | 17 | 17 | 17 | 17 | 17 | 17 | 17 | 17 | 17 | 17 | 17 | 17 | 42 |  | 53 | 55 | 54 | 55 | 55 | 25 | 18 | 621120
88 | Ghorashal 78.5 MW PP(MAX)
90 | Ashuganj 53MW PP (United)
91 | Juldah 100 MW Unit-1 (Acorn) | 22 | 22 | 22 | 0 | 0 | 11 | 22 | 22 | 22 | 22 | 22 | 22 | 22 | 10 | 22 | 22 | 22 | 22 |  | 22 | 33 | 33 | 33 | 33 | 33 | 22 | 503160
92 | Fenchuganj 44MW (Energyprima) | 30 | 30 | 30 | 30 | 30 | 30 | 30 | 30 | 30 | 30 | 36 | 50 | 50 | 50 | 50 | 50 | 50 | 50 |  | 50 | 50 | 50 | 50 | 40 | 50 | 50 | 1019304
93 | Ashuganj 51 MW PP (Midland) | 43 | 43 | 43 | 43 | 43 | 43 | 43 | 43 | 43 | 43 | 43 | 43 | 43 | 43 | 43 | 43 | 16 | 43 |  | 43 | 43 | 43 | 43 | 43 | 43 | 43 | 1041747
94 | Gagnagar 102 MW PP (Digital Power) | 16 | 8 | 0 |  | 0 | 2 | 8 | 8 | 16 | 16 | 16 | 16 | 16 | 16 | 16 | 24 | 33 | 42 |  | 42 | 42 | 42 | 42 | 16 | 16 | 16 | 426096
95 | Patenga 50MW PP (Baraka) | 20 | 19 | 19 | 19 | 19 | 17 | 19 | 19 | 19 | 19 | 19 | 19 | 19 | 19 | 19 | 19 | 19 | 19 |  | 20 | 19 | 19 | 19 | 19 | 19 | 19 | 474240
96 | Chattogram 108 MW PP (ECPV) | [25 empty] | 0 | 0
97 | katpotti 52 MW
98 | Bosila 108MW PP(CLC)
99 | Madanganj-55 MW PP(Summit) | 15 | 15 | 0 |  |  | 0 | 5 | 15 | 15 | 15 | 15 | 15 | 15 | 15 | 15 | 15 | 15 | 15 |  | 15 | 15 | 15 | 15 | 15 | 15 | 15 | 315266
100 | Manikganj 55 MW PP (Northern) | [10 empty] | 17 | 17 | 17 | 17 | 17 | 17 | 17 | 35 |  | 55 | 55 | 55 | 17 | 17 | 17 | 0 | 305731
101 | Kushiara 163 MW CCPP (KP) | 112 | 112 | 112 | 112 | 112 | 112 | 112 | 112 | 112 | 112 | 112 | 112 | 112 | 112 | 112 | 112 | 112 | 112 |  | 112 | 112 | 112 | 112 | 112 | 112 | 112 | 2768154
102 | Sarishabari 3 MW Solar Plant | [5 empty] | 0 | 0 | 0 | 1 | 1 | 2 | 2 | 2 | 1 | 1 | 1 | 0 | [9 empty] | 10050
103 | Kamalaghat 54 MW PP(Banco Energy) | [15 empty] | 17 | 17 | 17 |  | 35 | 35 | 35 | 17 | 17 |  | 0 | 159480
104 | Keranigonj 300 MW PP (APR) | [25 empty] | 0 | 0
105 | Bramhangoan 100 MW PP (Aggreko)
106 | Mymensingh 200 MW PP (United) | 9 | 9 | 9 | 9 | 9 | 9 | 9 | 9 | 9 | 19 | 72 | 150 | 149 | 152 | 144 | 144 | 134 | 78 |  | 78 | 78 | 79 | 78 | 78 | 9 | 9 | 1464000
112 | Aurahati 100MW PP (Aggreko)
114 | Kodda 149 MW PP Unit-1 (Summit) | 17 | 17 | 0 |  |  | 0 | 17 | 17 | 17 | 17 | 27 | 37 | 69 | 46 | 17 | 17 | 31 | 38 |  | 70 | 72 | 72 | 71 | 72 | 50 | 17 | 764352
115 | Juldah 100 MW PP Unit-3 (Acorn) | 25 | 25 | 25 | 0 | 0 | 25 | 25 | 25 | 25 | 25 | 25 | 25 | 25 | 25 | 25 | 25 | 25 | 25 |  | 25 | 25 | 38 | 38 | 38 | 38 | 25 | 585600
116 | Chandpur 200MW (Desh energy) | 34 | 34 | 34 | 34 | 29 | 34 | 34 | 34 | 34 | 34 | 34 | 34 | 34 | 34 | 34 | 34 | 34 | 34 |  | 34 | 34 | 34 | 34 | 34 | 34 | 34 | 830880
117 | Ashuganj 150MW PP (Midland) | 6 | 6 | 5 | 6 | 6 | 6 | 5 | 6 | 6 | 6 | 6 | 6 | 6 | 6 | 6 | 5 | 6 | 6 |  | 6 | 6 | 6 | 5 | 6 | 6 | 6 | 153890
118 | Bibiyana-III 400 MW CCPP | 252 | 252 | 252 | 252 | 80 | 80 | 80 | 15 | 80 | 80 | 80 | 80 | 77 | 80 | 80 | 80 | 142 | 282 |  | 402 | 406 | 406 | 406 | 405 | 406 | 285 | 4704000
| Jamalpur 115 MW PP (United) | 49 | 49 | 49 | 49 | 49 | 49 | 49 | 49 | 49 | 78 | 98 | 99 | 104 | 108 | 109 | 108 | 99 | 79 |  | 79 | 78 | 88 | 79 | 79 | 49 | 49 | 1725600
| Anwara 300 MW PP (United) | 16 | 16 | 16 | 16 | 16 | 16 | 16 | 16 | 16 |  |  |  | 16 | 100 | 100 | 100 | 100 | 250 |  | 285 | 285 | 285 | 285 | 268 | 16 | 16 | 1921964
| Juldah unit-2 (Acorn) | 25 | 25 | 25 | 0 | 0 | 13 | 25 | 25 | 25 | 25 | 25 | 25 | 25 | 25 | 25 | 25 | 25 | 25 |  | 25 | 38 | 38 | 38 | 38 | 38 | 25 | 597120
| Anlima Energy Ltd. | 107 | 107 | 107 | 107 | 107 | 107 | 107 | 107 | 107 | 107 | 107 | 107 | 101 | 107 | 107 | 107 | 107 | 107 |  | 107 | 107 | 107 | 107 | 107 | 107 | 107 | 2578091
| Bhairob 54.5 MW | 17 | 17 | 17 | 17 | 17 | 17 | 17 | 17 | 17 | 17 | 17 | 17 | 17 | 17 | 17 | 17 | 17 |  |  | 10 | 17 | 17 | 17 | 17 | 17 | 17 | 433080
| Spectra Solar Plant Ltd. | [5 empty] | 0 | 1 | 1 | 4 | 9 | 23 | 28 | 29 | 26 | 19 | 8 | 3 | [9 empty] | 153415
| Chandpur 115(Doreen) | 18 | 18 | 18 | 17 | 18 | 18 | 17 | 18 | 18 | 18 | 18 | 18 | 32 | 36 | 35 | 35 | 53 | 80 |  | 72 | 72 | 72 | 72 | 57 | 40 | 18 | 826560
| Kanchan Purbachal Power Generation Ltd. | 17 | 17 | 17 | 17 | 17 | 17 | 17 | 17 | 17 | 17 | 17 | 17 | 17 | 17 | 17 | 17 | 17 | 17 |  | 17 | 17 | 17 | 17 | 17 | 17 | 17 | 432000
| Mirsharai 150 MW (Oil) | [25 empty] | 0 | 0
Mirsharai 150 MW (Gas)
120 | Eastern Zone Total | 4664 | 4430 | 4345 | 4300 | 4191 | 4392 | 4591 | 4580 | 4567 | 4487 | 4630 | 4834 | 5239 | 5370 | 5130 | 5120 | 5256 | 5712 |  | 6105 | 6226 | 6255 | 6097 | 5741 | 5193 | 4834 | 119673505
121
122
123 | Khulna 60MW
124 | Khulna 115 MW PP (KPCL-1 & 3)
| Khulna 115 PP MW (KPCL-2) | [17 empty] | 32 |  | 32 | 32 | 32 | 32 | 32 | 32 | 0 | 194880
125 | Khulna 330 MW CCPP (GAS)
126 | Khulna 330 MW CCPP (OIL)
127 | Khulna (Aggreeco) 55MW
128 | Faridpur 50 MW Peaking PP | [17 empty] | 30 |  | 42 | 32 | 32 | 32 |  |  |  | 113280
Khulna 225 MW CCPP
129 | Rupsha 105 MW PP (Orion rupsha) | 17 | 17 | 17 | 0 |  | 0 | 7 | 17 | 17 | 17 | 17 | 17 | 17 | 17 | 17 | 20 | 33 | 45 |  | 45 | 48 | 54 | 55 | 55 | 55 | 55 | 613920
130 | Mongla Orion 100 MW Solar PP | [7 empty] | 5 | 20 | 41 | 77 | 83 | 76 | 67 | 55 | 36 | 10 | [9 empty] | 475920
131 | Rampal 1320 MW (BIFPCL)
132 | United Payra Power Ltd. | [6 empty] | 0 | 13 | 17 | 20 | 54 | 72 | 108 | 150 | 116 | 116 | 116 | 150 |  | 150 | 150 | 150 | 150 | 150 | 100 | 0 | 1603200
133 | Bhola Nutan Biddut BD LTD (GAS) | 108 | 108 | 108 | 108 | 108 | 108 | 108 | 107 | 105 | 107 | 106 | 105 | 105 | 105 | 105 | 105 | 105 | 105 |  | 105 | 105 | 105 | 105 | 107 | 107 | 108 | 2549236
Bhola Nutan Biddut BD LTD (OIL)
| Barisal 110 MW PP (Summit ) | [5 empty] | 0 | 16 | 16 | 16 | 16 | 16 | 16 | 16 | 16 | [11 empty] | 0 | 132960
Barisal GT PP Unit-1& 2
136 | Barisal 307 MW | 180 | 179 | 180 | 179 | 179 | 179 | 180 | 179 | 180 | 180 | 180 | 180 | 179 | 178 | 179 | 150 | 179 | 179 |  | 178 | 178 | 180 | 180 | 179 | 208 | 247 | 4322800
137 | Bhola 95 MW PP (Aggreko)
| Bhola 225 MW CCPP | 188 | 188 | 188 | 188 | 186 | 186 | 182 | 186 | 186 | 186 | 181 | 183 | 180 | 178 | 178 | 178 | 180 | 180 |  | 183 | 185 | 185 | 184 | 184 | 188 | 188 | 4466043
140 | Bhola 33 MW PP (Venture) | 18 | 17 | 17 | 16 | 16 | 17 | 17 | 16 | 15 | 15 | 16 | 17 | 18 | 17 | 15 | 14 | 13 | 19 |  | 22 | 22 | 22 | 22 | 22 | 21 | 20 | 420233
141 | Noapara 100 MW PP (Bangla Trac)
142 | Noapara 40 MW PP (Khanjahan Ali) | [16 empty] | 8 | 8 |  | 8 | 8 | 8 | 8 | 8 | 8 | 0 | 61125
143 | Gopalganj 100 MW Peaking PP | [17 empty] | 30 |  | 30 | 30 | 30 | 30 |  |  |  | 103296
144 | Bheramara GTPP Unit-3
145 | Madhumati 100 MW PP | [6 empty] | 0 | 32 | 32 | 32 | 15 | 15 | 15 | 15 |  |  |  | 15 |  | 40 | 50 | 58 | 67 | 10 |  | 0 | 386496
146 | Bheramara HVDC | 903 | 809 | 808 | 809 | 808 | 809 | 862 | 796 | 795 | 903 | 904 | 904 | 903 | 903 | 903 | 903 | 902 | 903 |  | 732 | 708 | 707 | 852 | 899 | 899 | 900 | 20781818
147 | Bheramara 410 MW CCPP
148 | Payra 1320 MW | 1192 | 1192 | 1130 | 1070 | 1010 | 1030 | 1130 | 1192 | 1192 | 1192 | 1172 | 1172 | 1142 | 1152 | 1162 | 1132 | 1132 | 1132 |  | 1180 | 1244 | 1244 | 1244 | 1244 | 1182 | 1142 | 29837200
149
150 | Barapukuria TPP Unit-1
151 | Barapukuria TPP Unit-2
152 | Barapukuria 275 MW TPP Unit-3 | 200 | 200 | 200 | 200 | 200 | 250 | 250 | 250 | 250 | 250 | 250 | 250 | 250 | 250 | 250 | 250 | 250 | 250 |  | 250 | 250 | 250 | 250 | 250 | 200 | 200 | 5706800
153 | Baghabari 71 MW GTPP
156 | Baghabari 100 MW GTPP
| Baghabari 50 MW Peaking PP | [11 empty] | 28 | 34 | 34 | 34 | 34 | 34 | 34 |  | 34 | 34 | 34 | 34 | 34 | 34 |  | 403354
| Sirajgonj 6.55 MW Solar | [5 empty] | 0 | 0 | 0 | 0 | 1 | 3 | 5 | 5 | 5 | 3 | 1 | 0 | [9 empty] | 26040
157 | Sirajgonj 225MW CCPP Unit-1 (Gas) | 183 | 183 | 183 | 183 | 184 | 184 | 184 | 179 | 158 | 140 | 137 | 156 | 176 | 175 | 170 | 172 | 175 | 178 |  | 176 | 180 | 179 | 182 | 183 | 182 | 182 | 4402664
158 | Sirajgonj 225MW CCPP Unit-1(Oil)
Sirajgonj 225 MW CCPP Unit-2 (Gas)
Sirajgonj 225 MW CCPP Unit-2 (Oil)
159 | Sirajgonj 225MW CCPP Unit-3 (Gas)
Sirajgonj 225MW CCPP Unit-3 (Oil)
| Sirajgonj 400 MW CCPP Unit-4 | 297 | 302 | 313 | 319 | 319 | 323 | 323 | 308 | 294 | 286 | 289 | 278 | 272 | 254 | 253 | 252 | 253 | 259 |  | 259 | 259 | 258 | 272 | 282 | 287 | 297 | 6895818
160 | Sirajgonj 400MW CCPP Unit-4 (Oil)
161 | Bera 70 MW Peaking PP | [13 empty] | 4 | 4 | 6 | 11 | 23 |  | 26 | 28 | 25 | 21 | 23 |  |  | 124252
162 | Bogra 22 MW PP (GBB) | 18 | 18 | 18 | 18 | 18 | 18 | 18 | 18 | 18 | 18 | 14 | 18 | 18 | 18 | 18 | 18 | 18 | 19 |  | 21 | 22 | 22 | 0 | 21 | 21 | 21 | 406080
163 | Bogura 20 MW PP (Energyprima)
164 | Ullapara 11 MW PP (Summit) | 8 | 8 | 8 | 8 | 8 | 8 | 11 | 11 |  |  | 11 | 11 | 11 | 8 | 8 | 8 | 8 | 5 |  | 5 | 5 | 11 | 11 | 11 | 11 | 8 | 177048
165 | Amnura 50 MW PP(Sinha)
166 | Katakhali 50 MW PP (Northern) | [6 empty] | 42 | 42 | 42 | 42 | 42 | 42 | 42 | 42 | 8 | 8 | 8 | 16 |  | 42 | 42 | 42 | 42 |  |  | 0 | 498243
167 | Katakhali 50 MW Peaking PP | [8 empty] | 24 | 32 | 16 | 16 | 16 | 16 | 16 | 16 | 16 | 24 |  | 40 | 40 | 40 | 40 | 20 |  |  | 282226
168 | Santahar 50 MW Peaking PP | [12 empty] | 20 | 28 | 28 | 30 | 30 | 30 |  | 30 | 23 | 23 | 23 | 22 | 22 | 0 | 270102
169 | Natore 52 MW PP (Rajlanka) | [25 empty] | 0 | 0
170 | Chapainawabganj 100 MW Peaking PP | [9 empty] | 36 | 50 | 50 | 50 | 49 | 49 | 49 | 49 | 87 |  | 96 | 96 | 96 | 96 | 97 | 97 | 50 | 1013296
171 | Baghabari 200 MW PP (Paramount)
| Bagura 113 MW PP (Confidence)-2 | 50 | 50 | 50 | 0 |  |  |  |  | 11 | 50 | 50 | 50 | 50 | 50 | 50 | 50 | 50 | 50 |  | 50 | 50 | 50 | 50 | 50 | 50 | 50 | 1061184
172 | Confidence Power Bogura Unit-1 113 MW | 35 | 35 | 0 |  | 0 | 35 | 35 | 35 | 35 | 35 | 35 | 35 | 35 | 35 | 35 | 35 | 42 | 57 |  | 57 | 57 | 57 | 57 | 57 | 35 | 35 | 877344
173 | Rangpur 20 MW GTPP
175 | Saidpur 20 MW GTPP
176 | Rangpur 113 MW PP (Confidence) | 40 | 0 |  |  | 0 | 2 | 40 | 40 | 45 | 42 | 42 | 49 | 49 | 49 | 49 | 49 | 78 | 93 |  | 93 | 93 | 93 | 93 | 81 | 67 | 35 | 1107235
177 | Sympa Solar Power 8MW | [6 empty] | 0 | 0 | 2 | 3 | 4 | 5 | 5 | 5 | 3 |  | 1 | [9 empty] | 26567
178 | Energypac Power Venture Thakurgaon Ltd. | [7 empty] | 14 | 34 | 35 | 35 | 35 | 36 | 36 | 36 | 36 | 36 | 109 |  | 113 | 113 | 113 | 113 | 113 | 113 | 0 | 1081152
| Intraco Solar 30 MW | [6 empty] | 0 | 4 | 11 | 17 | 21 | 25 | 23 | 20 | 17 | 5 | 3 | 0 | [8 empty] | 138610
Adani Power Jharkhanda Ltd
178 | Teesta Solar Limited | [6 empty] | 4 | 31 | 64 | 94 | 120 | 129 | 107 | 90 | 75 | 40 | 13 | [9 empty] | 760290