## Forecast
[5 empty] | Power Grid Company of Bangladesh Ltd. | [10 empty] | QF-LDC-07
|  |  | Report on Forecasted Generation & Demand of national grid on | [6 empty] | 2023-02-15 | Wednesday
|  | Date (day): | 2023-02-15 |  | Wednesday
| Probable Maximum |  | Generation : |  | (a) At Day Peak Hour : | 9457.6 | MW |  |  | (b) At Evening Peak Hour : |  | 10862 | MW
Sl. | [6 empty] | Present | Actual Generation |  | Forecasted Available Gen. on |  | Ev. Peak Gen.Shortage |  | Plants under |  | Probable
No. | Name of the Power Station |  | Fuel | Producer | Installed Capacity |  | Capacity | On | 2023-02-14 | 2023-02-15 | during | for Fuel | for plant. S/D | Shut down (date)/ |  | Start up
[8 empty] | Day Peak | Ev. Peak | Day Peak | Ev. Peak | Limitation | M/C Problem | Remarks |  | Date
[5 empty] | Unit No. X Capacity | MW | MW | MW | MW | MW | MW | MW | MW
1 | Ghorasal Repowered CCPP:Unit-3 (GT |  | Gas | PDB | 1*260 | 260 | 260 | 0 | 0 | 0 | 0 |  | 260 | Under maint.
2 | Ghorasal Repowered CCPP Unit-4 |  | Gas | PDB | 1*210 | 210 | 180 | 120 | 120 | 120 | 120
| Ghorasal TPP Unit-5 |  | Gas | PDB | 1*210 | 210 | 190 | 180 | 180 | 180 | 180
3 | Ghorasal 365 MW CCPP Unit-7 |  | Gas | PDB | 1*243+1*122 | 365 | 365 | 0 | 0 | 0 | 0 | 365 |  | Gas shortage
| Ghorashal 78.5 MW PP(MAX) |  | Gas | QRPP | 2*40 | 0 | 0 | 0 | 0 | 0 | 0 |  |  | Contract Expired
4 | Ghorashal 108MW PP (Regent) |  | Gas | IPP | 34*3.35 | 108 | 108 | 0 | 0 | 0 | 0 | 108 |  | Gas shortage
5 | Haripur GTPP |  | Gas | SBU, PDB | 2*32 | 32 | 20 | 0 | 0 | 0 | 0 |  | 20 | Under maint.
6 | Haripur 412 MW CCPP |  | Gas | EGCB | 1*273+1*139 | 412 | 412 | 0 | 0 | 0 | 0 |  | 412 | Under maint
7 | Haripur 360MW CCPP(HPL) |  | Gas | IPP | 1*235+1*125 | 360 | 360 | 268 | 277 | 280 | 280 | 80 |  | Gas shortage
8 | Meghnaghat 450 MW CCPP(MPL) |  | Gas | IPP | 2*150+1*150 | 450 | 450 | 225 | 225 | 225 | 225 | 225 |  | Gas shortage
9 | Meghnaghat 100 MW(IEL) |  | HFO | NENP | 12*8.9 | 100 | 100 | 17 | 50 | 35 | 50 | 50 |  | Fuel shortage
10 | Meghnaghat CCPP(Summit) |  | Gas | IPP | 2*110+1*110 | 335 | 335 | 145 | 148 | 140 | 140 | 195 |  | Gas shortage
11 | Madanganj 102 PP(Summit) |  | HFO | NENP | 6*17 | 102 | 102 | 17 | 17 | 17 | 17 | 85 |  | Fuel shortage
12 | Madanganj-55 MW PP(Summit) |  | HFO | IPP | 3*17.08+1*11.3 | 55 | 55 | 30 | 15 | 15 | 15 | 40 |  | Fuel shortage
13 | Keraniganj 100 MW PP (Powerpac) |  | HFO | QRPP | 8*13.45 | 100 | 0 | 0 | 0 | 0 | 0 |  |  | Contract Expired
14 | Narshingdi 22 MW PP (Doreen) |  | Gas | SIPP, REB | 8*2.90 | 22 | 22 | 19 | 19 | 19 | 19
15 | 210 MW Siddhirgonj TPP |  | Gas | PDB | 1*210 | 210 | 115 | 0 | 0 | 0 | 0 |  | 115 | Under maint.
16 | Siddhirgonj 2*120 MW GTPP |  | Gas | EGCB | 2*105 | 210 | 210 | 0 | 0 | 0 | 0 | 210 |  | Gas shortage
17 | Siddhirganj 100 PP(Dutch Bangla) |  | HFO | NENP | 12*8.9 | 100 | 100 | 42 | 50 | 50 | 50 | 50 |  | Fuel shortage
18 | Siddhirganj 335 MW CCPP |  | Gas | EGCB | 1*217+118 | 335 | 335 | 0 | 0 | 0 | 0 |  |  | Gas shortage
19 | Gagnagar 102 MW PP (Digital Power) |  | HFO | IPP | 12*8.924 | 102 | 102 | 16 | 50 | 16 | 50 | 52 |  | Fuel shortage
20 | Katpotti 52 MW PP (Sinha) |  | HFO | IPP | 7*7.9 | 51 | 0 | 0 | 0 | 0 | 0 | 51 |  | Fuel shortage
21 | Kamalaghat 54 MW PP(Banco Energy) |  | HFO | IPP | 3*18 | 54 | 54 | 0 | 35 | 0 | 35 | 19 |  | Fuel shortage
22 | Kodda 150MW PP |  | HFO | BPDB-RPCL | 9*17.06 | 149 | 149 | 82 | 64 | 48 | 64 | 85 |  | Fuel shortage
23 | Manikganj 55 MW PP (Northern) |  | HFO | IPP | 3*19.3 | 55 | 55 | 17 | 55 | 17 | 55
24 | Nababganj 55 MW PP (Southern power ) |  | HFO | IPP | 3*19.3 | 55 | 55 | 0 | 35 | 0 | 55
25 | Bosila 108MW PP(CLC) |  | HFO | IPP | 12*8.775+1*3.5 | 108 | 0 | 0 | 0 | 0 | 0
26 | Summit Power,(Madhabdi+Ashulia) |  | Gas | SIPP,REB | 3*3.67+4*8.73 | 80 | 80 | 46 | 47 | 49 | 49 |  | 31 | Engine problem
27 | Maona 33 MW PP(Summit) |  | Gas | SIPP,REB | 4*8.73 | 33 | 33 | 0 | 16 | 33 | 33
28 | Rupganj 33 MW PP(Summit) |  | Gas | SIPP,REB | 4*8.73 | 33 | 33 | 22 | 24 | 28 | 28 |  | 5 | Engine problem
29 | Gazipur 52 MW PP |  | HFO | RPCL | 6*8.9 | 52 | 52 | 32 | 42 | 25 | 50 | 2
30 | Tongi 80 MW GTPP |  | Gas | PDB | 1* 105 | 105 | 105 | 0 | 0 | 0 | 0 |  | 105 | Under maint.
31 | Kodda 300 MW PP Unit-2 (Summit) |  | HFO | IPP | 18*17.076 | 300 | 300 | 69 | 96 | 65 | 95 | 205 |  | Fuel shortage
32 | Keranigonj 300 MW PP (APR) |  | HSD | IPP | 256*1.4 | 300 | 300 | 0 | 0 | 0 | 0 | 300 |  | Fuel shortage
33 | Bramhangoan 100 MW PP (Aggreko) |  | HSD | IPP | 114*0.959 | 100 | 100 | 0 | 0 | 0 | 0 | 100 |  | Fuel shortage
34 | Aurahati 100MW PP (Aggreko) |  | HSD | IPP | 0.85*23+0.95*91 | 100 | 100 | 0 | 0 | 0 | 0 | 100 |  | Fuel shortage
35 | Kodda 149 MW PP Unit-1 (Summit) |  | HFO | IPP | 8*18.45+8.97 | 149 | 149 | 41 | 71 | 35 | 72 | 77 |  | Fuel shortage
36 | Gazipur 100 MW PP |  | HFO | RPCL | 6*17.5 | 105 | 105 | 35 | 88 | 52 | 90 | 15 |  | Fuel shortage
37 | Meghnaghat 104 MW PP (OPCL) |  | HFO | IPP | 18.5*6 | 104 | 104 | 17 | 54 | 17 | 55 | 49 |  | Fuel shortage
38 | Manikgonj 162MW PP(MPGL) |  | HFO | IPP | 9*18 | 162 | 162 | 17 | 162 | 17 | 162
39 | Spectra Solar Plant Ltd. |  | Solar | IPP | 35 | 35 | 35 | 32 | 0 | 30 | 0
40 | Kanchan Purbachal Power Generation Ltd. |  | HFO | IPP | 18.4*3 | 55 | 55 | 17 | 17 | 0 | 17 | 38 |  | Fuel shortage
| Dhaka area Total |  |  |  |  | 6263 | 5847 | 1506 | 1957 | 1513 | 2006 | 2501 | 948
41 | Chattogram TPP-1 |  | Gas | PDB | 1*210 | 210 | 180 | 0 | 0 | 0 | 0 | 180 |  | Gas shortage
| Chattogram TPP-2 |  | Gas | PDB | 1*210 | 210 | 180 | 0 | 0 | 0 | 0 | 180 |  | Gas shortage
42 | Raozan 25 MW PP |  | HFO | RPCL | 3*8.9 | 25 | 25 | 8 | 17 | 8 | 17 | 8 |  | Fuel shortage
43 | Teknaf 20MW PP (Solartech) |  | Solar | IPP | 20 | 20 | 20 | 20 | 0 | 20 | 0
44 | Patenga 50MW PP (Baraka) |  | HFO | IPP | 8*6.98 | 50 | 50 | 18 | 19 | 19 | 19 | 31 |  | Fuel shortage
45 | Karnaphuli Hydro PP Unit-1,2,3,4, 5 |  | Hydro | PDB | 2*40+3*50 | 230 | 230 | 60 | 0 | 30 | 30 | 200 |  | Low Water Level
46 | Sikalbaha 225MW CCPP |  | Gas/HSD | PDB | 1*150+1*175 | 225 | 225 | 150 | 152 | 150 | 150 |  | 75 | ST Under maint
47 | Sikalbaha Peaking GT |  | Gas/HSD | PDB | 1*150 | 150 | 150 | 0 | 0 | 0 | 0 |  | 150 | Under maint
48 | Sikalbaha 105 MW PP (Baraka Sikalbaha) |  | HFO | IPP | 6*17.5 | 105 | 105 | 17 | 85 | 17 | 85 | 20 |  | Fuel shortage
49 | Hathazari 100 MW peaking PP |  | HFO | PDB | 11*8.9 | 98 | 98 | 40 | 65 | 40 | 65 | 33 |  | Fuel shortage
50 | Dohazari -Kalaish 100 MW Peaking |  | HFO | PDB | 6*17 | 102 | 102 | 67 | 85 | 34 | 85 |  | 17 | Engine problem
51 | Juldah 100 MW Unit-1 (Acorn) |  | HFO | NENP | 8*13.45 | 100 | 100 | 22 | 22 | 33 | 33 | 67 |  | Fuel shortage
52 | Juldah 100 MW PP Unit-3 (Acorn) |  | HFO | IPP | 8*13.5 | 100 | 100 | 25 | 25 | 38 | 25 | 75 |  | Fuel shortage
53 | Barabkunda 22 MW PP (Regent) |  | Gas | SIPP, PDB | 8*2.90 | 22 | 22 | 0 | 0 | 0 | 0 | 22 |  | Gas shortage
* | Malancha, Ctg. EPZ (United) |  | Gas |  | 5*8.73+3*9.34 |  | 0 | 0 | 0 | 0 | 0
54 | Chattogram 108 MW PP (ECPV) |  | HFO | IPP | 16*7 | 108 | 108 | 0 | 0 | 0 | 0 | 108 |  | Fuel shortage
55 | Kaptai 7 MW Solar PP |  | Solar | PDB | 7.4 MW | 7 | 7 | 4 | 0 | 5 | 0
56 | Anwara 300 MW PP (United) |  | HFO | IPP | 17*17+24 | 300 | 300 | 100 | 285 | 100 | 300
57 | Jodiac Power |  | HFO | IPP | 3*18.55+1*3.6 | 54 | 54 | 17 | 17 | 17 | 17 | 37 |  | Fuel shortage
58 | Karnaphuli Power Ltd. |  | HFO | IPP | 18.415*6+6.5 | 110 | 110 | 39 | 91 | 55 | 92 | 18 |  | Fuel shortage
59 | Juldah unit-2 (Acorn) |  | HFO | IPP | 8*13.6 | 100 | 100 | 25 | 25 | 25 | 25 | 75 |  | Fuel shortage
60 | Anlima Energy Ltd. |  | HFO | IPP | 6*21.2 | 116 | 116 | 107 | 107 | 107 | 107 |  | 9 | Engine problem
| Mirsharai 150 MW |  | Gas/HSD | BPDB-RPCL | 18.5*9 | 0 | 0 | 0 | 0 | 0 | 0
| Chattogram area Total |  |  |  |  | 2442 | 2382 | 719 | 995 | 698 | 1050 | 1054 | 251
61 | Ashuganj TPP Unit- 3 |  | Gas | APSCL | 1*150 | 0 | 0 | 0 | 0 | 0 | 0 |  |  | Contract Expired
| Ashuganj TPP Unit- 4 |  | Gas | APSCL | 1*150 | 0 | 0 | 0 | 0 | 0 | 0 |  |  | Contract Expired
| Ashuganj TPP Unit- 5 |  | Gas | APSCL | 1*150 | 150 | 134 | 0 | 0 | 0 | 0 | 134 |  | Gas shortage
62 | Ashuganj 225 MW CCPP |  | Gas | APSCL | 1*142+1*75 | 221 | 221 | 199 | 224 | 200 | 190 | 31 |  | Gas shortage
63 | Ashuganj 450 MW CCPP(North) |  | Gas | APSCL | 1*360 | 360 | 360 | 305 | 290 | 320 | 300 |  |  | FGMO
64 | Ashuganj 450 MW CCPP(South) |  | Gas | APSCL | 1*360 | 360 | 360 | 0 | 0 | 0 | 0 |  | 360 | Macine problem
65 | Ashuganj 420 MW CCPP(East) |  | Gas | APSCL | 284*1+116*1 | 400 | 400 | 295 | 320 | 270 | 270 | 130 |  | Gas shortage
66 | Ashuganj 50 MW PP |  | Gas | APSCL | 14*3.968 | 53 | 45 | 10 | 10 | 10 | 10 | 35 |  | Gas shortage
67 | Ashuganj 55 MW PP (Precision) |  | Gas | QRPP | 15*4 | 55 | 55 | 0 | 0 | 0 | 0 | 55 |  | Gas shortage
68 | Ashuganj 195MW PP (APSCL-United) |  | Gas | IPP | 20*9.73+1*16 | 195 | 195 | 8 | 8 | 8 | 8 | 187 |  | Gas shortage
69 | Ashuganj 51 MW PP (Midland) |  | Gas | IPP | 6*9.34 | 51 | 51 | 43 | 43 | 43 | 43 |  | 8 | Engine problem
70 | Ashuganj 150MW PP (Midland) |  | HFO | IPP | 23*7.015 | 150 | 150 | 75 | 145 | 75 | 150
71 | Titas 50 MW Peaking PP |  | HFO | PDB | 6*8.92 | 52 | 52 | 29 | 37 | 36 | 36 |  | 16 | Engine problem
72 | Chandpur 150 MW CCPP |  | Gas | PDB | 1*106+1*57 | 163 | 163 | 0 | 0 | 0 | 0 |  | 163 | Under Maint.
73 | Chandpur 200MW (Desh energy) |  | HFO | IPP | 12*18.4 | 200 | 200 | 34 | 34 | 34 | 34 | 166 |  | Fuel shortage
74 | Feni 22MW PP (Doreen) |  | Gas | SIPP, PDB | 8*2.90 | 22 | 22 | 22 | 22 | 21 | 21 |  |  | Engine problem
75 | Feni 11 MW PP (Doreen) |  | Gas | SIPP, REB | 4*2.90 | 11 | 11 | 8 | 8 | 8 | 8 |  | 3 | Engine problem
** | Impoprt (Tripura) |  |  | Imported power | 0 | 160 | 160 | 114 | 120 | 135 | 152
76 | Jangalia 33MW PP (Summit) |  | Gas | SIPP, PDB | 4*8.73 | 33 | 33 | 8 | 16 | 21 | 21 |  | 12 | Engine problem
77 | Jangalia 52 MW PP (Lakdanavi) |  | HFO | IPP | 6*8.92 | 52 | 52 | 0 | 8 | 0 | 8 | 44 |  | Fuel shortage
78 | Cumilla 25 MW PP (Summit) |  | Gas | SIPP, REB | 3*3.67+2*6.97 | 25 | 25 | 9 | 15 | 21 | 21 |  | 4 | Engine problem
79 | Daudkandi 200 MW PP (B.Trac) |  | HSD | IPP | 154*1.4 | 200 | 200 | 0 | 0 | 0 | 0 | 200 |  | Fuel shortage
80 | Feni Lanka Power |  | HFO | IPP | 7*18.415+1*9.78 | 114 | 114 | 114 | 34 | 34 | 34 | 80 |  | Fuel shortage
81 | Chowmuhani 113 MW |  | HFO | IPP | 12*9.78+2*3.1 | 113 | 113 | 9 | 104 | 9 | 9 | 104 |  | Fuel shortage
82 | Bhairob 54.5 MW |  | HFO | IPP | 3*18.2 | 54 | 54 | 0 | 17 | 17 | 17 |  | 37 | Engine problem
83 | Chandpur 115(Doreen) |  | HFO | IPP | 4*18.5+2*22.5 | 115 | 115 | 18 | 72 | 40 | 72 | 43 |  | Fuel shortage
| Cumilla Area Total |  |  |  |  | 3309 | 3285 | 1300 | 1527 | 1302 | 1404 | 1209 | 603
84 | RPCL 210MW CCPP |  | Gas | IPP | 4*35+1*70 | 210 | 202 | 32 | 63 | 34 | 70 | 132 |  | Gas shortage
85 | Tangail 22 MW PP (Doreen) |  | Gas | SIPP, PDB | 8*2.90 | 22 | 22 | 15 | 15 | 19 | 19 |  |  | Gas shortage
86 | Jamalpur 95 MW PP(Powerpac) |  | HFO | IPP | 12*8.924 | 95 | 0 | 0 | 0 | 0 | 0
87 | Sarishabari 3 MW Solar Plant |  | Solar | IPP | 1*3 | 3 | 3 | 2 | 0 | 1.6 | 0
88 | Mymensingh 200 MW PP (United) |  | HFO | IPP | 9.78*21 | 200 | 200 | 75 | 65 | 75 | 75 | 125 |  | Fuel shortage
89 | Jamalpur 115 MW PP (United) |  | HFO | IPP | 9.78*12 | 115 | 115 | 79 | 88 | 75 | 75 | 40 |  | Fuel shortage
90 | Sutiakhali 50 MW Solar PP |  | Solar | IPP | 50 | 50 | 50 | 48 | 0 | 50 | 0
91 | Tangail Palli Power Gen 22 MW |  | HFO | IPP | 4*6.7 | 22 | 22 | 6 | 6 | 6 | 6 | 16 |  | Fuel shortage
| Mymensingh Area Total |  |  |  |  | 717 | 614 | 257 | 237 | 260.6 | 245 | 132 | 0
92 | Fenchugonj CCPP Phase-1 |  | Gas | PDB | 2*32+1*33 | 97 | 70 | 43 | 43 | 43 | 43 |  | 27 | Machine problem.
93 | Fenchugonj CCPP Phase-2 |  | Gas | PDB | 2*35+1*35 | 104 | 90 | 43 | 43 | 43 | 43 |  | 47 | Machine problem
94 | Kushiara 163 MW CCPP (KP) |  | Gas | IPP | 1*109+1*54 | 163 | 163 | 80 | 112 | 112 | 112 |  | 51 | ST Under maint
95 | Shajibazar 330 MW CCPP |  | Gas | PDB | 3*110 | 330 | 330 | 0 | 0 | 0 | 0 |  | 330 | Under maint.
96 | Fenchugonj 51 MW PP (Barakatullah) |  | Gas | RPP | 19*2.90 | 51 | 51 | 22 | 31 | 10 | 31
97 | Fenchuganj 44MW (Energyprima) |  | Gas | NENP | 12*3.3+5*2 | 50 | 50 | 20 | 30 | 10 | 30
98 | Hobiganj 11MW PP Cofidence-E |  | Gas | SIPP, REB | 4*2.90 | 11 | 11 | 8 | 8 | 5 | 8 |  | 3 | Engine problem
99 | Shahjibazar GTPP Unit- 8 & 9 |  | Gas | PDB | 2*35 | 70 | 66 | 61 | 63 | 61 | 61
100 | Shahjibazar 86MW PP (Shahjibazar) |  | Gas | RPP | 32*2.90 | 86 | 86 | 84 | 84 | 40 | 86
101 | Shahjibazar 100 MW GTPP |  | Gas | PDB | 1*100 | 100 | 100 | 0 | 0 | 0 | 0 |  | 100 | Under maint.
102 | Sylhet 225 MW CCPP |  | Gas | PDB | 1*142+1*89 | 231 | 231 | 214 | 212 | 217 | 220
103 | Sylhet 20 MW GTPP |  | Gas | PDB | 1*20 | 20 | 20 | 18 | 19 | 19 | 19
104 | Sylhet 50MW PP (EPL) |  | Gas | NENP | 27*2 | 0 | 0 | 0 | 0 | 0 | 0 |  |  | Gas shortage
105 | Shahjahanulla 25 MW PP |  | Gas | SIPP, REB | 3*9.34 | 25 | 25 | 8 | 8 | 8 | 8 |  | 17 | Engine problem
106 | Bibiana-II 341 MW CCPP (Summit) |  | Gas | IPP | 1*222+1*119 | 341 | 341 | 310 | 290 | 300 | 300 |  |  | FGMO
107 | Bibiyana-III 400 MW CCPP |  | Gas | PDB | 285*1+134*1 | 400 | 400 | 400 | 405 | 285 | 285 |  | 115 | ST under maint
108 | Sylhet 10MW PP (Desh) |  | Gas | RPP | 6*1.95 | 10 | 10 | 8 | 7 | 10 | 10
109 | Bibiyana South 400 MW |  | Gas | PDB | 400 MW | 383 | 383 | 400 | 400 | 400 | 400
| Sylhet Area Total |  |  |  |  | 2472 | 2427 | 1719 | 1755 | 1563 | 1656 | 0 | 690
110 | Bheramara GTPP Unit-3 |  | HSD | PDB | 1*20 | 20 | 16 | 0 | 0 | 0 | 0 | 16 |  | Fuel conservation
** | Bheramara (HVDC ) |  | 0 | Imported power | 2*500 | 1000 | 1000 | 769 | 604 | 918 | 921
111 | Khulna 115 PP MW (KPCL-2) |  | HFO | NENP | 7*17 | 115 | 115 | 0 | 33 | 0 | 32 | 83 |  | Fuel shortage
112 | Faridpur 50 MW Peaking PP |  | HFO | PDB | 8*6.89 | 54 | 54 | 0 | 45 | 0 | 45 |  | 9 | Engine problem
113 | Khulna 225 MW CCPP |  | HSD | NWPGCL | 1*150+1*75 | 230 | 230 | 0 | 0 | 0 | 0 | 230 |  | Fuel shortage
114 | Gopalganj 100 MW Peaking PP |  | HFO | PDB | 16*6.98 | 109 | 109 | 0 | 0 | 0 | 80 |  | 29 | Engine problem
115 | Bheramara 410 MW CCPP |  | Gas | NWPGCL | 1*278+1*132 | 410 | 410 | 0 | 0 | 0 | 0 | 410 |  | Gas shortage.
116 | Noapara 40 MW PP (Khanjahan Ali) |  | HFO | NENP | 5*8.5 | 40 | 40 | 0 | 8 | 0 | 8 | 32 |  | Fuel shortage
117 | Noapara 100 MW PP (Bangla Trac) |  | HSD | IPP | 70*1.4 | 100 | 100 | 0 | 0 | 0 | 0 | 100 |  | Fuel shortage
118 | Rupsha 105 MW PP (Orion rupsha) |  | HFO | IPP | 6*18.445 | 105 | 105 | 6 | 55 | 17 | 55 | 50 |  | Fuel shortage
119 | Madhumati 100 MW PP |  | HFO | NWPGCL | 6*18 | 105 | 105 | 67 | 67 | 0 | 100
120 | Mongla Orion 100 MW Solar PP |  | Solar | IPP | 100 | 100 | 100 | 90 | 0 | 100 | 0
| Khulna 330 MW CCPP (OIL) |  | Gas/HSD | BPDB | 1*220+1*110 | 0 | 0 | 0 | 0 | 0 | 0 |  |  | On test.
| Rampal 1320 MW (BIFPCL) |  | Coal | NTPC&BPDB | 660*2 | 617 | 617 | 0 | 0 | 0 | 0 |  |  | Coal Shortage.
| Khulna Area Total |  |  |  |  | 3005 | 3001 | 932 | 812 | 1035 | 1241 | 921 | 38
121 | Barisal 110 MW PP (Summit ) |  | HFO | IPP | 7*17.076 | 110 | 110 | 0 | 16 | 16 | 16 | 94 |  | Fuel shortage
122 | Bhola 33 MW PP (Venture) |  | Gas | NENP | 1*34.50 | 40 | 40 | 17 | 21 | 16 | 21 |  | 19 | Engine problem
123 | Bhola 225 MW CCPP |  | Gas | PDB | 2*63+1*68 | 194 | 194 | 122 | 185 | 170 | 170
| Bhola 95 MW PP (Aggreko) |  | Gas | QRPP | 96*1.10 | 0 | 0 | 0 | 0 | 0 | 0 |  |  | Contract Expired |  | From 18-3-2022
124 | Payra 1320 MW |  | Coal | BCPCL | 2*622 | 1244 | 1244 | 1130 | 1180 | 1244 | 1244
125 | Bhola Nutan Biddut BD LTD |  | Gas | IPP | 220 | 220 | 220 | 25 | 107 | 110 | 220 |  | 0
126 | United Payra Power Ltd. |  | HFO | IPP | 8*18.5+1*9.5 | 150 | 150 | 35 | 150 | 150 | 150
127 | Barisal 307 MW |  | Coal | BCPCL | 307*1 | 307 | 307 | 249 | 206 | 150 | 150
| Barisal Area Total |  |  |  |  | 2265 | 2265 | 1578 | 1865 | 1856 | 1971 | 94 | 19
128 | Baghabari 71 MW GTPP |  | Gas | PDB | 1*71 | 71 | 71 | 0 | 0 | 0 | 0 | 71 |  | Gas shortage
| Baghabari 100 MW GTPP |  | Gas | PDB | 1*100 | 100 | 100 | 0 | 0 | 0 | 0 | 100 |  | Gas shortage
129 | Baghabari 50 MW Peaking PP |  | HFO | PDB | 6*8.9 | 52 | 52 | 0 | 34 | 0 | 34 |  | 18 | Engine problem
130 | Bera 70 MW Peaking PP |  | HFO | PDB | 9*8.29 | 71 | 71 | 0 | 30 | 0 | 30 |  | 41 | Engine problem
131 | Amnura 50 MW PP(Sinha) |  | HFO | QRPP | 7*7.79 | 50 | 0 | 0 | 0 | 0 | 0 |  |  | Contract Expired
132 | Katakhali 50 MW PP (Northern) |  | HFO | QRPP | 6*8.9 | 50 | 50 | 42 | 42 | 25 | 0 | 50 |  | Fuel shortage
133 | Katakhali 50 MW Peaking PP |  | HFO | PDB | 6*8.7 | 50 | 50 | 24 | 40 | 32 | 40 |  | 10 | Engine problem
134 | Sirajgonj 225MW CCPP Unit-1 |  | Gas/HSD | NWPGCL | 1*150+1*75 | 210 | 210 | 183 | 158 | 170 | 160 | 50 |  | Gas shortage
135 | Sirajgonj 225MW CCPP Unit-2 |  | Gas/HSD | NWPGCL | 1*150+1*75 | 220 | 220 | 0 | 0 | 0 | 0 | 220 |  | Gas shortage
136 | Sirajgonj 225MW CCPP Unit-3 |  | Gas/HSD | NWPGCL | 1*141 | 220 | 220 | 0 | 0 | 0 | 0 | 220 |  | Gas shortage
137 | Sirajgonj 400 MW CCPP Unit-4 |  | Gas/HSD | SNWPGCL | 1*282+1*132 | 414 | 414 | 283 | 273 | 280 | 270 | 144 |  | Gas shortage
138 | Santahar 50 MW Peaking PP |  | HFO | PDB | 6*8.7 | 50 | 50 | 23 | 23 | 0 | 30 |  | 20 | Engine problem
139 | Bogra 22 MW PP (GBB) |  | Gas | RPP | 6*4 | 22 | 22 | 18 | 21 | 22 | 22
| Bogura 20 MW PP (Energyprima) |  | Gas | NENP | 5*3.3+5*2 | 0 | 0 | 0 | 0 | 0 | 0 |  |  | Contract Expired
140 | Ullapara 11 MW PP (Summit) |  | Gas | SIPP, REB | 4*2.90 | 11 | 11 | 8 | 11 | 11 | 11
141 | Natore 52 MW PP (Rajlanka) |  | HFO | IPP | 6*8.92 | 52 | 52 | 0 | 52 | 52 | 8 | 44 |  | Fuel shortage
142 | Chapainawabganj 100 MW Peaking PP |  | HFO | PDB | 12*8.924 | 104 | 104 | 51 | 96 | 50 | 96
143 | Baghabari 200 MW PP (Paramount) |  | HSD | IPP | 135*1.6 | 200 | 200 | 0 | 0 | 0 | 0 | 200 |  | Fuel shortage
144 | Bagura 113 MW PP (Confidence)-2 |  | HFO | IPP | 6*18.55+7.2 | 113 | 113 | 35 | 70 | 50 | 70 | 43 |  | Fuel shortage
145 | Confidence Power Bogura Unit-1 113 MW |  | HFO | IPP | 6*18.55 | 113 | 113 | 35 | 75 | 37 | 75 | 38 |  | Fuel shortage
146 | Sirajgonj 6.55 MW Solar |  | Solar | NWPGCL | 1*6 | 6 | 6 | 5 | 0 | 6 | 0
| Adani Power Jharkhanda Ltd |  | Coal | Import | 0 | 0 | 0 | 0 | 0 |  | 0 |  |  | On test.
| Rajshahi Area Total |  |  |  |  | 2179 | 2129 | 707 | 925 | 735 | 846 | 1180 | 89
147 | Barapukuria TPP Unit-1 |  | Coal | PDB | 1*125 | 125 | 85 | 0 | 0 | 0 | 0 | 85 |  | Coal Shortage.
| Barapukuria TPP Unit-2 |  | Coal | PDB | 1*125 | 125 | 85 | 0 | 0 | 0 | 0 |  | 85 | Under maint
148 | Barapukuria 275 MW TPP Unit-3 |  | Coal | PDB | 1*275 | 274 | 274 | 250 | 250 | 250 | 250 |  | 24
149 | Rangpur 20 MW GTPP |  | HSD | PDB | 1*20 | 20 | 20 | 0 | 0 | 0 | 0 | 20 |  | Fuel conservation
150 | Saidpur 20 MW GTPP |  | HSD | PDB | 1*20 | 20 | 20 | 0 | 0 | 0 | 0 | 20 |  | Fuel conservation
151 | Rangpur 113 MW PP (Confidence) |  | HFO | IPP | 9*6.984+7*7.015+3.15*2 | 113 | 113 | 70 | 63 | 42 | 80 | 33 |  | Fuel shortage
152 | Sympa Solar Power 8MW |  | Solar | IPP | 8 MW | 8 | 8 | 5 | 0 | 8 | 0
153 | Energypac Power Venture Thakurgaon Ltd. |  | HFO | IPP | 115 | 115 | 115 | 35 | 113 | 35 | 113
154 | Intraco Solar 30 MW |  | Solar | IPP | 1*30 | 30 | 30 | 31 | 0 | 30 | 0
| Teesta Solar Limited |  | Solar | BPCL | 16*12.5 | 0 | 0 | 148 | 0 | 130 | 0
| Rangpur Area Total |  |  |  |  | 830 | 750 | 539 | 426 | 495 | 443 | 158 | 109
| Total |  |  |  |  | 23482 | 22700 | 9257 | 10499 | 9457.6 | 10862 | 7249 | 2747
A. |  | 2023-02-14 | (Yesterday) |  |  |  |  | Tuesday
1 | Highest Generation : |  |  | 10499 | MW at | 19:30 | hrs | 11 Evening Peak Hour : | [5 empty] | 19:30 | hrs.
2 | Minimum Generation : |  |  | 7071 | MW at | 5:00 | hrs | 12 Max. Demand (Generation end) at evening peak hour : | [5 empty] | 10574 | MW
3 | Day peak Generation : |  |  | 9257 | MW at | 12:00 | hrs | 13 Max. Demand (Substation end) at evening peak hour : | [5 empty] | 10173.8 | MW
4 | Evening peak Generation : |  |  | 10499 | MW at | 19:30 | hrs | 14 Load Shed (Substation end) at evening peak hour : | [5 empty] | 69 | MW
5 | Total Energy Generation : |  | 215.1426 | MKWHr | By Solar | 2.5307 | MKWHr | 15. Area wise Demand (S/S end), Supply (S/S end) & | [5 empty] | 16. Hourly Load Shed during
| By Gas : | 112.3185 | MKWHr |  | By Oil: | 39.5086 | MKWHr | Load Shed (S/S end) at Evening peak hour in MW : | [5 empty] | Evening Peak hours :
| By Coal : | 39.5918 | MKWHr |  | By Hydro: | 0.83146 | MKWHr | Area | Demand | Supply |  | Loadshed |  | Time |  | Loadshed
6 | Generation Shortfall : |  | For Fuel Limitation = |  |  | 7249 | MW | Dhaka | 3598.8 | 3598.8 |  | 0 |  | 18:00 |  | 379
|  |  | For Plants S/D or M/C prob = |  |  | 2747 | MW | Chittagong | 1052.6 | 1052.6 |  | 0 |  | 19:00 |  | 80.177
|  |  | Total = |  |  | 9996 | MW | Khulna | 1160.8 | 1160.8 |  | 0 |  | 19:30 |  | 69.1181
7 | Total Gas Supplied : |  |  | 879.04 | MMCFD |  |  | Rajshahi | 1139.4 | 1139.4 |  | 0 |  | 20:00 |  | 48.8435
8 | Fuel Cost : | i) Gas : | Taka | 116505096.032 | ii) Oil : | Taka | 517739185.71 | Comilla | 865 | 865 |  | 0 |  | 21:00 |  | 25
|  | iii) Coal : | Taka | 290005418 | Total | Taka | 924249699.742 | Mymensingh | 982 | 913 |  | 69 |  | 22:00 |  | 30
9 | Power flow through E-W Interconnectors : |  |  |  | i) Energy | 0 | MKWHr. | Sylhet | 364 | 364 |  | 0 |  | 23:00 |  | 0
| ii) During Peak Demand : |  |  | 240 | MW (E to W) at | 19:30 | hrs | Barisal | 272.2 | 272.2 |  | 0 |  | 24:00 |  | 0
| iii) Maximum : |  |  | 240 | MW at | 19:30 | hrs | Rangpur | 739 | 739 |  | 0
10 | Maximum Temperature in Dhaka was |  |  |  | 27.5° C |  |  | Total | 10173.8 | 10104.8 |  | 69
B. |  | 2023-02-15 | (Today) |  |  |  | Wednesday |  |  | Probable max. temperature in Dhaka |  |  | 27.8° C
Forecast
1 | Maximum Demand* Evening (Generation end) |  |  |  | 10750 | MW |  | 6 Total Load Shed forecast (Substation end) : |  |  |  |  | 0 | MW
2 | Maximum Generation (Generation end) |  |  |  | 10862 | MW |  | 7 Area wise Load Shed forecast (Substation end) :
3 | Maximum Demand* Day (Generation end) |  |  |  | 9650 | MW
4 | Reserve(Generation end) |  |  |  | 112 | MW |  | Dhaka | Chittagong | Khulna | Rajshahi | Comilla | Mymensingh | Sylhet | Barisal | Rangpur
5 | Total Energy Generation |  |  |  | 220.286 | MKWHr |  | MW | MW | MW | MW | MW | MW | MW | MW | MW
6 | Actual Minimum Generation up to 8:00 hrs. |  |  |  | 7097 | MW at | 5:00 | 0 | 0 | 0 | 0 | 0 | 0 | 0 | 0 | 0
* Import Through HVDC C/B Interconnector : |  |  |  |  | i) Energy | 17.832 | MKWHr. | ii) HVDC Flow at Peak Time |  | 604 | MW at | 19:30 | hrs.
* Import Through Comilla C/B Interconnector : |  |  |  |  | i) Energy | 2.5296 | MKWHr. | iii) Maximum HVDC Flow : |  | 774 | MW at | 1:00 | hrs.
*Cost for HVDC, Tripura & Solar energy is not usually included in the total fuel cost.
Water Level of Kaptai Lake at 06:00 hr (ft): |  |  |  |  | (a) Yesterday : | 82.23 |  | (b) Today: | 82.15 |  | (c) Rule Curve: |  | 95.04
.
|  |  |  | Sub Divisional Engineer | [6 empty] | Executive Engineer
|  |  |  | Network Operation Division | [6 empty] | Network Operation Division

## YesterdayGen
2023-02-14 | [21 empty] | BR
Plant Name | Ghorasal TPP (Unit-1&2) | Ghorasal Repowered CCPP:Unit-3 (GT | Ghorasal Repowered CCPP Unit-4 | Ghorasal TPP Unit-5 | Ghorasal 365 MW CCPP Unit-7 | Ghorashal 108MW PP (Regent) | Ghorashal 78.5 MW PP(MAX) | Haripur 412 MW CCPP | Haripur 360MW CCPP(HPL) | Plant Removed | Haripur GTPP | Meghnaghat 450 MW CCPP(MPL) | Meghnaghat CCPP(Summit) | Meghnaghat 100 MW(IEL) | Madanganj 102 PP(Summit) | Madanganj-55 MW PP(Summit) | Siddhirganj 335 MW CCPP | 210 MW Siddhirgonj TPP | Siddhirgonj 2*120 MW GTPP | Siddhirganj 100 PP(Dutch Bangla) | Gagnagar 102 MW PP (Digital Power) | Kodda 150MW PP | Keraniganj 100 MW PP (Powerpac) | Bosila 108MW PP(CLC) | Pagla (DPA ) | Katpotti 52 MW PP (Sinha) | Kamalaghat 54 MW PP(Banco Energy) | Manikganj 55 MW PP (Northern) | Nababganj 55 MW PP (Southern power ) | Narshingdi 22 MW PP (Doreen) | Summit Ashulia | Summit Madhabdi | Maona 33 MW PP(Summit) | Rupganj 33 MW PP(Summit) | Gazipur 52 MW PP | Tongi 80 MW GTPP | Karnaphuli Hydro PP Unit-1, 2 & 3 | Karnaphuli Hydro PP Unit-4 & 5 | Chattogram TPP-1 | Chattogram TPP-2 | Raozan 25 MW PP | Sikalbaha 225MW CCPP (Gas) | Sikalbaha 225MW CCPP(Oil) | Sikalbaha 150MW GTPP | Sikalbaha 150MW GTPP(Oil) | Plant Removed | Tangail Palli Power Gen 22 MW | Hathazari 100 MW peaking PP | Dohazari -Kalaish 100 MW Peaking | Juldah 100 MW Unit-1 (Acorn) | Chattogram 108 MW PP (ECPV) | Patenga 50MW PP (Baraka) | Barabkunda 22 MW PP (Regent) | Malancha, Ctg. EPZ (United) | Ashuganj TPP Unit- 3 | Ashuganj TPP Unit- 4 | Ashuganj TPP Unit- 5 | Ashuganj 450 MW CCPP(North) | Ashuganj 450 MW CCPP(South) | Ashuganj 225 MW CCPP | Ashuganj 195MW PP (APSCL-United) | Chandpur 150 MW CCPP | Ashuganj 50 MW PP | Ashuganj 55 MW PP (Precision) | Ashuganj 53MW PP (United) | Ashuganj 51 MW PP (Midland) | B.Baria (Aggreko) 85MW | Titas 50 MW Peaking PP | Jangalia 52 MW PP (Lakdanavi) | Feni 22MW PP (Doreen) | Feni 11 MW PP (Doreen) | Jangalia 33MW PP (Summit) | Cumilla 25 MW PP (Summit) | Impoprt (Tripura) | RPCL 210MW CCPP | Jamalpur 95 MW PP(Powerpac) | Tangail 22 MW PP (Doreen) | Sarishabari 3 MW Solar Plant | Fenchugonj CCPP Phase-1 | Fenchugonj CCPP Phase-2 | Fenchugonj 51 MW PP (Barakatullah) | Fenchuganj 44MW (Energyprima) | Kushiara 163 MW CCPP (KP) | Shajibazar 330 MW CCPP | Shahjibazar GTPP Unit- 8 & 9 | Shahjibazar 86MW PP (Shahjibazar) | Shahjibazar 50MW PP (EPL) | Sylhet 225 MW CCPP | Sylhet 20 MW GTPP | Sylhet 50MW PP (EPL) | Sylhet 10MW PP (Desh) | Bibiana-II 341 MW CCPP (Summit) | Shahjahanulla 25 MW PP | Hobiganj 11MW PP Cofidence-E | Daudkandi 200 MW PP (B.Trac) | Kodda 300 MW PP Unit-2 (Summit) | Keranigonj 300 MW PP (APR) | Bramhangoan 100 MW PP (Aggreko) | Mymensingh 200 MW PP (United) | Aurahati 100MW PP (Aggreko) | Kodda 149 MW PP Unit-1 (Summit) | Teknaf 20MW PP (Solartech) | Juldah 100 MW PP Unit-3 (Acorn) | Chandpur 200MW (Desh energy) | Ashuganj 150MW PP (Midland) | Bibiyana-III 400 MW CCPP | Jamalpur 115 MW PP (United) | Gazipur 100 MW PP | Sikalbaha 105 MW PP (Baraka Sikalbaha) | Kaptai 7 MW Solar PP | Anwara 300 MW PP (United) | Jodiac Power | Karnaphuli Power Ltd. | Feni Lanka Power | Chowmuhani 113 MW | Juldah unit-2 (Acorn) | Bibiyana South 400 MW | Meghnaghat 104 MW PP (OPCL) | Sutiakhali 50 MW Solar PP | Manikgonj 162MW PP(MPGL) | Anlima Energy Ltd. | Shahjibazar 100 MW GTPP | Bhairob 54.5 MW | Spectra Solar Plant Ltd. | Chandpur 115(Doreen) | Kanchan Purbachal Power Generation Ltd. | Ashuganj 420 MW CCPP(East) | Mirsharai 150 MW (Oil) | Mirsharai 150 MW (Gas) | EasternBlank | Bheramara (HVDC ) | Bheramara GTPP Unit-3 | Bheramara 410 MW CCPP | Khulna 115 MW PP (KPCL-1 & 3) | Khulna 115 PP MW (KPCL-2) | Khulna 225 MW CCPP | Khulna 60MW | Khulna (Aggreeco) 55MW | Faridpur 50 MW Peaking PP | Gopalganj 100 MW Peaking PP | Noapara 40 MW PP (Khanjahan Ali) | Bhola 225 MW CCPP | Bhola 33 MW PP (Venture) | Barisal 110 MW PP (Summit ) | Barisal GT PP Unit-1& 2 | Baghabari 100 MW GTPP | Baghabari 71 MW GTPP | Baghabari 50 MW Peaking PP | Bera 70 MW Peaking PP | Chapainawabganj 100 MW Peaking PP | Amnura 50 MW PP(Sinha) | Katakhali 50 MW PP (Northern) | Katakhali 50 MW Peaking PP | Natore 52 MW PP (Rajlanka) | Santahar 50 MW Peaking PP | Bogra 22 MW PP (GBB) | Bogura 20 MW PP (Energyprima) | Ullapara 11 MW PP (Summit) | Barapukuria TPP Unit-1 | Barapukuria TPP Unit-2 | Barapukuria 275 MW TPP Unit-3 | Rangpur 20 MW GTPP | Saidpur 20 MW GTPP | Sirajgonj 225MW CCPP Unit-1 (Gas) | Sirajgonj 225MW CCPP Unit-1(Oil) | Sirajgonj 225 MW CCPP Unit-2 (Gas) | Sirajgonj 225 MW CCPP Unit-2 (Oil) | Bhola 95 MW PP (Aggreko) | Noapara 100 MW PP (Bangla Trac) | Sirajgonj 225MW CCPP Unit-3 (Gas) | Sirajgonj 225MW CCPP Unit-3 (Oil) | Sirajgonj 400 MW CCPP Unit-4 | Rupsha 105 MW PP (Orion rupsha) | Baghabari 200 MW PP (Paramount) | Bagura 113 MW PP (Confidence)-2 | Madhumati 100 MW PP | Rangpur 113 MW PP (Confidence) | Sirajgonj 400MW CCPP Unit-4 (Oil) | Sympa Solar Power 8MW | Confidence Power Bogura Unit-1 113 MW | Payra 1320 MW | Bhola Nutan Biddut BD LTD (GAS) | Bhola Nutan Biddut BD LTD (OIL) | United Payra Power Ltd. | Sirajgonj 6.55 MW Solar | Mongla Orion 100 MW Solar PP | Energypac Power Venture Thakurgaon Ltd. | Khulna 330 MW CCPP (OIL) | Khulna 330 MW CCPP (GAS) | Rampal 1320 MW (BIFPCL) | Intraco Solar 30 MW | Barisal 307 MW | Adani Power Jharkhanda Ltd | Teesta Solar Limited | WesternBlank | Eastern Grid Total | Western Grid Total | Total (MW) | Gas (Public) | HVDC | Gas (Private) | HSD (Private) | HFO (Private) | Coal | Hydro | HSD (Public) | HFO (Public) | Tripura | Solar | Shortage | Water Level
1:00 | 0 | 0 | 130 | 110 | 0 | 52 | 0 | 0 | 256 |  | 0 | 225 | 145 | 18 | 0 | 15 | 0 | 0 | 0 | 17 | 16 | 0 | 0 | 0 | 0 | 0 | 0 | 0 | 0 | 19 | 22 | 26 | 25 | 24 | 0 | 0 | 30 | 30 | 0 | 0 | 8 | 150 | 0 | 0 | 0 |  | 6 | 0 | 0 | 22 | 0 | 19 | 0 | 0 | 0 | 0 | 0 | 285 | 0 | 221 | 8 | 0 | 10 | 0 | 0 | 43 | 0 | 0 | 8 | 22 | 8 | 33 | 21 | 100 | 102 | 0 | 14 | 0 | 43 | 43 | 31 | 30 | 112 | 0 | 40 | 40 | 0 | 216 | 19 | 0 | 8 | 295 | 8 | 8 | 0 | 32 | 0 | 0 | 9 | 0 | 17 | 0 | 25 | 34 | 75 | 403 | 49 | 35 | 17 | 0 | 16 | 17 | 64 | 17 | 9 | 25 | 400 | 17 | 0 | 17 | 107 | 0 | 0 | 0 | 17 | 17 | 310 | 0 | 0 |  | 774 | 0 | 0 | 0 | 0 | 0 | 0 | 0 | 0 | 0 | 0 | 184 | 18 | 0 | 0 | 0 | 0 | 0 | 0 | 0 | 0 | 0 | 0 | 0 | 0 | 22 | 0 | 8 | 0 | 0 | 200 | 0 | 0 | 175 | 0 | 0 | 0 | 0 | 0 | 0 | 0 | 288 | 0 | 0 | 35 | 0 | 34 | 0 | 0 | 35 | 1120 | 108 | 0 | 0 | 0 | 0 | 56 | 0 | 0 | 0 | 0 | 189 | 0 | 0 |  | 4862 | 3246 | 8108 | 3079 | 774 | 1681 | 0 | 905 | 1509 | 60 | 0 | 0 | 100 | 0 | 0 | 82.25
2:00 | 0 | 0 | 130 | 110 | 0 | 52 | 0 | 0 | 261 |  | 0 | 225 | 145 | 0 | 0 | 0 | 0 | 0 | 0 | 0 | 8 | 0 | 0 | 0 | 0 | 0 | 0 | 0 | 0 | 19 | 22 | 26 | 33 | 24 | 0 | 0 | 30 | 0 | 0 | 0 | 0 | 150 | 0 | 0 | 0 |  | 6 | 0 | 0 | 0 | 0 | 19 | 0 | 0 | 0 | 0 | 0 | 285 | 0 | 183 | 8 | 0 | 10 | 0 | 0 | 43 | 0 | 0 | 8 | 22 | 8 | 33 | 21 | 90 | 101 | 0 | 14 | 0 | 42 | 43 | 22 | 20 | 112 | 0 | 40 | 40 | 0 | 216 | 19 | 0 | 8 | 275 | 8 | 8 | 0 | 0 | 0 | 0 | 9 | 0 | 0 | 0 | 25 | 34 | 75 | 403 | 49 | 0 | 17 | 0 | 16 | 17 | 54 | 0 | 9 | 0 | 400 | 18 | 0 | 17 | 51 | 0 | 0 | 0 | 18 | 17 | 325 | 0 | 0 |  | 754 | 0 | 0 | 0 | 0 | 0 | 0 | 0 | 0 | 0 | 0 | 183 | 17 | 0 | 0 | 0 | 0 | 0 | 0 | 0 | 0 | 0 | 0 | 0 | 0 | 22 | 0 | 8 | 0 | 0 | 200 | 0 | 0 | 175 | 0 | 0 | 0 | 0 | 0 | 0 | 0 | 294 | 0 | 0 | 35 | 0 | 34 | 0 | 0 | 35 | 1120 | 108 | 0 | 0 | 0 | 0 | 0 | 0 | 0 | 0 | 0 | 190 | 0 | 0 |  | 4493 | 3175 | 7668 | 3061 | 754 | 1652 | 0 | 571 | 1510 | 30 | 0 | 0 | 90 | 0 | 0 | 82.25
3:00 | 0 | 0 | 130 | 110 | 0 | 52 | 0 | 0 | 263 |  | 0 | 225 | 143 | 0 | 0 | 0 | 0 | 0 | 0 | 0 | 8 | 0 | 0 | 0 | 0 | 0 | 0 | 0 | 0 | 19 | 22 | 26 | 33 | 24 | 0 | 0 | 30 | 0 | 0 | 0 | 0 | 147 | 0 | 0 | 0 |  | 6 | 0 | 0 | 0 | 0 | 19 | 0 | 0 | 0 | 0 | 0 | 285 | 0 | 183 | 8 | 0 | 10 | 0 | 0 | 43 | 0 | 0 | 8 | 22 | 8 | 33 | 21 | 86 | 103 | 0 | 14 | 0 | 43 | 43 | 22 | 20 | 112 | 0 | 40 | 10 | 0 | 216 | 19 | 0 | 8 | 280 | 8 | 8 | 0 | 0 | 0 | 0 | 9 | 0 | 0 | 0 | 0 | 0 | 73 | 403 | 49 | 0 | 17 | 0 | 16 | 17 | 54 | 0 | 9 | 0 | 400 | 17 | 0 | 17 | 17 | 0 | 0 | 0 | 18 | 17 | 325 | 0 | 0 |  | 754 | 0 | 0 | 0 | 0 | 0 | 0 | 0 | 0 | 0 | 0 | 175 | 16 | 0 | 0 | 0 | 0 | 0 | 0 | 0 | 0 | 0 | 0 | 0 | 0 | 5 | 0 | 8 | 0 | 0 | 200 | 0 | 0 | 175 | 0 | 0 | 0 | 0 | 0 | 0 | 0 | 304 | 0 | 0 | 0 | 0 | 34 | 0 | 0 | 0 | 1060 | 108 | 0 | 0 | 0 | 0 | 0 | 0 | 0 | 0 | 0 | 189 | 0 | 0 |  | 4368 | 3028 | 7396 | 3053 | 754 | 1619 | 0 | 405 | 1449 | 30 | 0 | 0 | 86 | 0 | 0 | 82.24
4:00 | 0 | 0 | 130 | 110 | 0 | 23 | 0 | 0 | 267 |  | 0 | 225 | 142 | 0 | 0 | 0 | 0 | 0 | 0 | 0 | 8 | 0 | 0 | 0 | 0 | 0 | 0 | 0 | 0 | 19 | 22 | 26 | 33 | 24 | 0 | 0 | 30 | 0 | 0 | 0 | 0 | 146 | 0 | 0 | 0 |  | 6 | 0 | 0 | 0 | 0 | 18 | 0 | 0 | 0 | 0 | 0 | 285 | 0 | 183 | 8 | 0 | 10 | 0 | 0 | 10 | 0 | 0 | 8 | 22 | 8 | 33 | 19 | 88 | 103 | 0 | 14 | 0 | 43 | 43 | 22 | 20 | 112 | 0 | 40 | 10 | 0 | 217 | 19 | 0 | 8 | 270 | 8 | 8 | 0 | 0 | 0 | 0 | 9 | 0 | 0 | 0 | 0 | 0 | 75 | 385 | 49 | 0 | 17 | 0 | 16 | 17 | 54 | 0 | 9 | 0 | 370 | 17 | 0 | 17 | 17 | 0 | 0 | 0 | 18 | 17 | 345 | 0 | 0 |  | 754 | 0 | 0 | 0 | 0 | 0 | 0 | 0 | 0 | 0 | 0 | 175 | 15 | 0 | 0 | 0 | 0 | 0 | 0 | 0 | 0 | 0 | 0 | 0 | 0 | 5 | 0 | 8 | 0 | 0 | 200 | 0 | 0 | 160 | 0 | 0 | 0 | 0 | 0 | 0 | 0 | 325 | 0 | 0 | 0 | 0 | 34 | 0 | 0 | 0 | 1000 | 108 | 0 | 0 | 0 | 0 | 0 | 0 | 0 | 0 | 0 | 188 | 0 | 0 |  | 4272 | 2972 | 7244 | 3008 | 754 | 1570 | 0 | 406 | 1388 | 30 | 0 | 0 | 88 | 0 | 0 | 82.24
5:00 | 0 | 0 | 130 | 110 | 0 | 23 | 0 | 0 | 274 |  | 0 | 225 | 136 | 0 | 0 | 0 | 0 | 0 | 0 | 0 | 8 | 0 | 0 | 0 | 0 | 0 | 0 | 0 | 0 | 19 | 22 | 27 | 33 | 24 | 0 | 0 | 30 | 0 | 0 | 0 | 0 | 146 | 0 | 0 | 0 |  | 6 | 0 | 0 | 0 | 0 | 18 | 0 | 0 | 0 | 0 | 0 | 285 | 0 | 183 | 8 | 0 | 10 | 0 | 0 | 10 | 0 | 0 | 8 | 22 | 8 | 33 | 19 | 88 | 106 | 0 | 17 | 0 | 43 | 43 | 22 | 20 | 112 | 0 | 40 | 10 | 0 | 215 | 19 | 0 | 8 | 270 | 8 | 8 | 0 | 0 | 0 | 0 | 9 | 0 | 0 | 0 | 0 | 0 | 75 | 356 | 49 | 0 | 17 | 0 | 16 | 17 | 54 | 0 | 9 | 0 | 350 | 17 | 0 | 17 | 17 | 0 | 0 | 0 | 17 | 5 | 350 | 0 | 0 |  | 754 | 0 | 0 | 0 | 0 | 0 | 0 | 0 | 0 | 0 | 0 | 193 | 15 | 0 | 0 | 0 | 0 | 0 | 0 | 0 | 0 | 0 | 0 | 0 | 0 | 5 | 0 | 8 | 0 | 0 | 200 | 0 | 0 | 140 | 0 | 0 | 0 | 0 | 0 | 0 | 0 | 342 | 0 | 0 | 0 | 0 | 34 | 0 | 0 | 0 | 970 | 0 | 0 | 0 | 0 | 0 | 0 | 0 | 0 | 0 | 0 | 189 | 0 | 0 |  | 4221 | 2850 | 7071 | 2967 | 754 | 1480 | 0 | 393 | 1359 | 30 | 0 | 0 | 88 | 0 | 0 | 82.23
6:00 | 0 | 0 | 130 | 110 | 0 | 23 | 0 | 0 | 280 |  | 0 | 225 | 136 | 0 | 0 | 0 | 0 | 0 | 0 | 1 | 8 | 0 | 0 | 0 | 0 | 0 | 0 | 0 | 17 | 0 | 22 | 27 | 33 | 24 | 0 | 0 | 30 | 0 | 0 | 0 | 0 | 147 | 0 | 0 | 0 |  | 6 | 0 | 0 | 0 | 0 | 18 | 0 | 0 | 0 | 0 | 0 | 320 | 0 | 204 | 8 | 0 | 10 | 0 | 0 | 26 | 0 | 0 | 8 | 22 | 8 | 32 | 21 | 88 | 106 | 0 | 17 | 0 | 43 | 43 | 22 | 20 | 112 | 0 | 64 | 10 | 0 | 215 | 19 | 0 | 8 | 310 | 8 | 8 | 0 | 0 | 0 | 0 | 9 | 0 | 0 | 0 | 10 | 0 | 73 | 395 | 49 | 0 | 17 | 0 | 16 | 17 | 54 | 0 | 9 | 0 | 390 | 17 | 0 | 17 | 17 | 0 | 0 | 0 | 18 | 17 | 350 | 0 | 0 |  | 754 | 0 | 0 | 0 | 0 | 0 | 0 | 0 | 0 | 0 | 0 | 193 | 17 | 0 | 0 | 0 | 0 | 0 | 0 | 0 | 0 | 0 | 0 | 0 | 0 | 11 | 0 | 8 | 0 | 0 | 250 | 0 | 0 | 142 | 0 | 0 | 0 | 0 | 0 | 0 | 0 | 355 | 1 | 0 | 0 | 0 | 34 | 0 | 0 | 35 | 990 | 0 | 0 | 0 | 0 | 0 | 0 | 0 | 0 | 0 | 0 | 190 | 0 | 0 |  | 4464 | 2980 | 7444 | 3111 | 754 | 1563 | 0 | 468 | 1430 | 30 | 0 | 0 | 88 | 0 | 0 | 82.23
7:00 | 0 | 0 | 130 | 110 | 0 | 23 | 0 | 0 | 283 |  | 0 | 225 | 132 | 3 | 0 | 5 | 0 | 0 | 0 | 17 | 8 | 16 | 0 | 0 | 0 | 0 | 0 | 0 | 17 | 19 | 22 | 27 | 33 | 22 | 25 | 0 | 30 | 0 | 0 | 0 | 3 | 146 | 0 | 0 | 0 |  | 6 | 0 | 0 | 22 | 0 | 18 | 0 | 0 | 0 | 0 | 0 | 340 | 0 | 222 | 8 | 0 | 10 | 0 | 0 | 43 | 0 | 0 | 8 | 22 | 8 | 21 | 21 | 78 | 48 | 0 | 17 | 0 | 43 | 43 | 22 | 20 | 112 | 0 | 64 | 10 | 0 | 216 | 19 | 0 | 8 | 315 | 8 | 8 | 0 | 32 | 0 | 0 | 9 | 0 | 2 | 2 | 25 | 0 | 73 | 397 | 49 | 35 | 17 | 0 | 16 | 17 | 54 | 64 | 9 | 18 | 400 | 17 | 2 | 17 | 98 | 0 | 0 | 2 | 18 | 17 | 330 | 0 | 0 |  | 723 | 0 | 0 | 0 | 0 | 0 | 0 | 0 | 0 | 0 | 0 | 193 | 16 | 0 | 0 | 0 | 0 | 0 | 0 | 0 | 0 | 42 | 0 | 0 | 0 | 14 | 0 | 11 | 0 | 0 | 250 | 0 | 0 | 160 | 0 | 0 | 0 | 0 | 0 | 0 | 0 | 355 | 11 | 0 | 18 | 7 | 34 | 0 | 0 | 35 | 1182 | 0 | 0 | 0 | 0 | 3 | 0 | 0 | 0 | 0 | 1 | 206 | 0 | 6 |  | 4796 | 3267 | 8063 | 3110 | 723 | 1586 | 0 | 866 | 1638 | 30 | 0 | 16 | 78 | 16 | 389.8262 | 82.23
8:00 | 0 | 0 | 130 | 110 | 0 | 23 | 0 | 0 | 280 |  | 0 | 225 | 132 | 17 | 1 | 15 | 0 | 0 | 0 | 17 | 8 | 16 | 0 | 0 | 0 | 0 | 0 | 0 | 17 | 19 | 22 | 27 | 33 | 22 | 25 | 0 | 30 | 0 | 0 | 0 | 8 | 150 | 0 | 0 | 0 |  | 6 | 4 | 0 | 22 | 0 | 18 | 0 | 0 | 0 | 0 | 0 | 285 | 0 | 220 | 8 | 0 | 10 | 0 | 0 | 43 | 0 | 0 | 0 | 22 | 8 | 13 | 15 | 106 | 44 | 0 | 18 | 1 | 42 | 43 | 22 | 20 | 112 | 0 | 64 | 84 | 0 | 216 | 19 | 0 | 8 | 290 | 8 | 8 | 0 | 32 | 0 | 0 | 9 | 0 | 17 | 8 | 25 | 0 | 75 | 397 | 49 | 35 | 17 | 1 | 16 | 17 | 54 | 114 | 9 | 25 | 400 | 17 | 14 | 17 | 107 | 0 | 12 | 9 | 18 | 17 | 320 | 0 | 0 |  | 658 | 0 | 0 | 0 | 0 | 0 | 0 | 0 | 0 | 0 | 0 | 192 | 13 | 0 | 0 | 0 | 0 | 0 | 0 | 0 | 0 | 42 | 0 | 0 | 0 | 15 | 0 | 11 | 0 | 0 | 250 | 0 | 0 | 180 | 0 | 0 | 0 | 0 | 0 | 0 | 0 | 337 | 0 | 0 | 35 | 15 | 37 | 0 | 1 | 35 | 1244 | 0 | 0 | 4 | 1 | 24 | 0 | 0 | 0 | 0 | 7 | 219 | 0 | 36 |  | 4937 | 3356 | 8293 | 3048 | 658 | 1612 | 0 | 1004 | 1713 | 30 | 0 | 20 | 106 | 102 | 700.397 | 82.23
9:00 | 0 | 0 | 130 | 110 | 0 | 23 | 0 | 0 | 278 |  | 0 | 225 | 148 | 18 | 17 | 15 | 0 | 0 | 0 | 17 | 16 | 48 | 0 | 0 | 0 | 0 | 0 | 0 | 0 | 19 | 22 | 26 | 33 | 22 | 25 | 0 | 30 | 0 | 0 | 0 | 8 | 151 | 0 | 0 | 0 |  | 6 | 40 | 0 | 22 | 0 | 18 | 0 | 0 | 0 | 0 | 0 | 285 | 0 | 206 | 8 | 0 | 10 | 0 | 0 | 43 | 0 | 7 | 0 | 22 | 0 | 12 | 15 | 102 | 33 | 0 | 17 | 1 | 43 | 43 | 22 | 20 | 112 | 0 | 63 | 84 | 0 | 216 | 19 | 0 | 8 | 285 | 8 | 8 | 0 | 32 | 0 | 0 | 9 | 0 | 17 | 14 | 25 | 4 | 75 | 403 | 49 | 35 | 17 | 3 | 100 | 17 | 54 | 114 | 9 | 25 | 400 | 17 | 27 | 17 | 107 | 0 | 17 | 18 | 18 | 17 | 310 | 0 | 0 |  | 654 | 0 | 0 | 0 | 0 | 0 | 0 | 0 | 0 | 0 | 0 | 193 | 15 | 0 | 0 | 0 | 0 | 0 | 0 | 0 | 0 | 42 | 0 | 0 | 0 | 17 | 0 | 5 | 0 | 0 | 250 | 0 | 0 | 185 | 0 | 0 | 0 | 0 | 0 | 0 | 0 | 322 | 0 | 0 | 35 | 15 | 41 | 0 | 2 | 35 | 1182 | 0 | 0 | 17 | 3 | 48 | 0 | 0 | 0 | 0 | 17 | 218 | 0 | 75 |  | 5109 | 3371 | 8480 | 3009 | 654 | 1610 | 0 | 1122 | 1650 | 30 | 0 | 95 | 102 | 208 | 760.2994 | 82.22
10:00 | 0 | 0 | 130 | 110 | 0 | 23 | 0 | 0 | 282 |  | 0 | 225 | 146 | 18 | 17 | 15 | 0 | 0 | 0 | 20 | 16 | 82 | 0 | 0 | 0 | 0 | 0 | 0 | 0 | 19 | 22 | 26 | 33 | 22 | 25 | 0 | 30 | 0 | 0 | 0 | 0 | 151 | 0 | 0 | 0 |  | 6 | 40 | 10 | 22 | 0 | 17 | 0 | 0 | 0 | 0 | 0 | 290 | 0 | 209 | 8 | 0 | 10 | 0 | 0 | 43 | 0 | 11 | 0 | 19 | 8 | 9 | 9 | 108 | 32 | 0 | 16 | 2 | 43 | 43 | 22 | 20 | 112 | 0 | 62 | 84 | 0 | 214 | 18 | 0 | 8 | 280 | 8 | 8 | 0 | 47 | 0 | 0 | 9 | 0 | 25 | 18 | 25 | 17 | 75 | 374 | 49 | 35 | 17 | 4 | 100 | 17 | 54 | 114 | 9 | 25 | 400 | 17 | 38 | 17 | 107 | 0 | 17 | 26 | 18 | 17 | 310 | 0 | 0 |  | 722 | 0 | 0 | 0 | 0 | 0 | 0 | 0 | 0 | 0 | 0 | 192 | 15 | 0 | 0 | 0 | 0 | 0 | 0 | 31 | 0 | 42 | 12 | 0 | 0 | 18 | 0 | 11 | 0 | 0 | 250 | 0 | 0 | 189 | 0 | 0 | 0 | 0 | 0 | 0 | 0 | 300 | 0 | 0 | 35 | 67 | 38 | 0 | 4 | 35 | 1172 | 0 | 0 | 17 | 4 | 69 | 0 | 0 | 0 | 0 | 25 | 219 | 0 | 107 |  | 5184 | 3574 | 8758 | 2987 | 722 | 1586 | 0 | 1201 | 1641 | 30 | 0 | 186 | 108 | 297 | 700.397 | 82.22
11:00 | 0 | 0 | 100 | 130 | 0 | 23 | 0 | 0 | 273 |  | 0 | 225 | 145 | 17 | 20 | 30 | 0 | 0 | 0 | 30 | 16 | 82 | 0 | 0 | 0 | 0 | 0 | 17 | 0 | 19 | 22 | 24 | 33 | 22 | 25 | 0 | 30 | 0 | 0 | 0 | 3 | 152 | 0 | 0 | 0 |  | 6 | 38 | 68 | 22 | 0 | 19 | 0 | 0 | 0 | 0 | 0 | 325 | 0 | 205 | 8 | 0 | 10 | 0 | 0 | 43 | 0 | 21 | 0 | 19 | 8 | 8 | 9 | 112 | 33 | 0 | 14 | 2 | 43 | 43 | 22 | 20 | 80 | 0 | 60 | 84 | 0 | 214 | 18 | 0 | 8 | 300 | 8 | 8 | 0 | 65 | 0 | 0 | 75 | 0 | 35 | 20 | 25 | 27 | 73 | 376 | 77 | 35 | 17 | 4 | 100 | 17 | 38 | 114 | 9 | 25 | 370 | 17 | 45 | 17 | 107 | 0 | 0 | 31 | 18 | 17 | 300 | 0 | 0 |  | 723 | 0 | 0 | 0 | 0 | 0 | 0 | 0 | 0 | 0 | 0 | 92 | 16 | 0 | 0 | 0 | 0 | 0 | 0 | 50 | 0 | 42 | 16 | 0 | 0 | 18 | 0 | 11 | 0 | 0 | 250 | 0 | 0 | 189 | 0 | 0 | 0 | 0 | 0 | 0 | 0 | 295 | 0 | 0 | 35 | 67 | 64 | 0 | 5 | 35 | 1120 | 15 | 0 | 35 | 5 | 83 | 25 | 0 | 0 | 0 | 30 | 247 | 0 | 132 |  | 5370 | 3600 | 8970 | 2865 | 723 | 1575 | 0 | 1416 | 1617 | 30 | 0 | 275 | 112 | 357 | 534.5135 | 82.22
12:00 | 0 | 0 | 120 | 180 | 0 | 0 | 0 | 0 | 268 |  | 0 | 225 | 145 | 17 | 17 | 30 | 0 | 0 | 0 | 42 | 16 | 82 | 0 | 0 | 0 | 0 | 0 | 17 | 0 | 19 | 22 | 24 | 0 | 22 | 32 | 0 | 30 | 30 | 0 | 0 | 8 | 150 | 0 | 0 | 0 |  | 6 | 40 | 67 | 22 | 0 | 18 | 0 | 0 | 0 | 0 | 0 | 305 | 0 | 199 | 8 | 0 | 10 | 0 | 0 | 43 | 0 | 29 | 0 | 22 | 8 | 8 | 9 | 114 | 32 | 0 | 15 | 2 | 43 | 43 | 22 | 20 | 80 | 0 | 61 | 84 | 0 | 214 | 18 | 0 | 8 | 310 | 8 | 8 | 0 | 69 | 0 | 0 | 75 | 0 | 41 | 20 | 25 | 34 | 75 | 400 | 79 | 35 | 17 | 4 | 100 | 17 | 39 | 114 | 9 | 25 | 400 | 17 | 48 | 17 | 107 | 0 | 0 | 32 | 18 | 17 | 295 | 0 | 0 |  | 769 | 0 | 0 | 0 | 0 | 0 | 0 | 0 | 0 | 0 | 0 | 122 | 17 | 0 | 0 | 0 | 0 | 0 | 0 | 51 | 0 | 42 | 24 | 0 | 23 | 18 | 0 | 8 | 0 | 0 | 250 | 0 | 0 | 183 | 0 | 0 | 0 | 0 | 0 | 0 | 0 | 283 | 6 | 0 | 35 | 67 | 70 | 0 | 5 | 35 | 1130 | 25 | 0 | 35 | 5 | 90 | 35 | 0 | 0 | 0 | 31 | 249 | 0 | 148 |  | 5501 | 3756 | 9257 | 2948 | 769 | 1556 | 0 | 1480 | 1629 | 60 | 0 | 316 | 114 | 385 | 439.5913 | 82.21
13:00 | 0 | 0 | 120 | 180 | 0 | 0 | 0 | 0 | 266 |  | 0 | 225 | 142 | 23 | 17 | 30 | 0 | 0 | 0 | 40 | 16 | 82 | 0 | 0 | 0 | 0 | 0 | 17 | 0 | 19 | 22 | 24 | 33 | 22 | 32 | 0 | 30 | 30 | 0 | 0 | 8 | 151 | 0 | 0 | 0 |  | 6 | 50 | 67 | 22 | 0 | 18 | 0 | 0 | 0 | 0 | 0 | 290 | 0 | 200 | 8 | 0 | 10 | 0 | 0 | 43 | 0 | 30 | 0 | 22 | 8 | 8 | 9 | 116 | 33 | 0 | 16 | 2 | 43 | 43 | 22 | 20 | 112 | 0 | 61 | 84 | 0 | 214 | 18 | 0 | 8 | 300 | 8 | 8 | 0 | 115 | 0 | 0 | 75 | 0 | 62 | 20 | 25 | 34 | 73 | 407 | 79 | 35 | 17 | 4 | 100 | 17 | 54 | 114 | 9 | 25 | 400 | 17 | 48 | 17 | 107 | 0 | 0 | 30 | 18 | 17 | 299 | 0 | 0 |  | 769 | 0 | 0 | 0 | 0 | 0 | 0 | 0 | 0 | 0 | 0 | 189 | 19 | 0 | 0 | 0 | 0 | 0 | 5 | 51 | 0 | 42 | 32 | 0 | 23 | 18 | 0 | 11 | 0 | 0 | 250 | 0 | 0 | 182 | 0 | 0 | 0 | 0 | 0 | 0 | 0 | 267 | 17 | 0 | 35 | 67 | 71 | 0 | 6 | 35 | 1182 | 40 | 0 | 35 | 5 | 90 | 36 | 0 | 0 | 0 | 30 | 247 | 0 | 142 |  | 5646 | 3896 | 9542 | 3050 | 769 | 1574 | 0 | 1577 | 1679 | 60 | 0 | 340 | 116 | 377 | 283.8451 | 82.21
14:00 | 0 | 0 | 120 | 180 | 0 | 0 | 0 | 0 | 254 |  | 0 | 225 | 142 | 47 | 17 | 30 | 0 | 0 | 0 | 48 | 16 | 32 | 0 | 0 | 0 | 0 | 0 | 17 | 0 | 19 | 22 | 25 | 33 | 22 | 25 | 0 | 30 | 30 | 0 | 0 | 4 | 140 | 0 | 0 | 0 |  | 6 | 50 | 67 | 22 | 0 | 18 | 0 | 0 | 0 | 0 | 0 | 290 | 0 | 161 | 8 | 0 | 10 | 0 | 0 | 43 | 0 | 35 | 0 | 22 | 8 | 8 | 9 | 122 | 32 | 0 | 15 | 2 | 43 | 43 | 22 | 20 | 80 | 0 | 40 | 10 | 0 | 204 | 18 | 0 | 8 | 280 | 8 | 8 | 0 | 115 | 0 | 0 | 74 | 0 | 72 | 18 | 25 | 34 | 73 | 376 | 79 | 35 | 17 | 4 | 100 | 17 | 54 | 114 | 9 | 25 | 370 | 17 | 44 | 17 | 107 | 0 | 14 | 27 | 18 | 17 | 310 | 0 | 0 |  | 770 | 0 | 0 | 0 | 0 | 0 | 0 | 0 | 0 | 0 | 0 | 187 | 17 | 0 | 0 | 0 | 0 | 14 | 5 | 50 | 0 | 42 | 32 | 0 | 22 | 18 | 0 | 11 | 0 | 0 | 250 | 0 | 0 | 150 | 0 | 0 | 0 | 0 | 0 | 0 | 0 | 261 | 17 | 0 | 35 | 15 | 63 | 0 | 5 | 35 | 1090 | 107 | 0 | 150 | 4 | 77 | 36 | 0 | 0 | 0 | 26 | 248 | 0 | 128 |  | 5372 | 3865 | 9237 | 2884 | 770 | 1495 | 0 | 1676 | 1588 | 60 | 0 | 307 | 122 | 335 | 288.453 | 82.22
15:00 | 0 | 0 | 120 | 180 | 0 | 0 | 0 | 0 | 261 |  | 0 | 225 | 140 | 50 | 17 | 15 | 0 | 0 | 0 | 50 | 25 | 32 | 0 | 0 | 0 | 0 | 0 | 17 | 0 | 19 | 22 | 0 | 33 | 22 | 25 | 0 | 30 | 0 | 0 | 0 | 8 | 151 | 0 | 0 | 0 |  | 6 | 50 | 85 | 22 | 0 | 19 | 0 | 0 | 0 | 0 | 0 | 290 | 0 | 219 | 8 | 0 | 10 | 0 | 0 | 43 | 0 | 37 | 0 | 22 | 8 | 8 | 9 | 110 | 33 | 0 | 15 | 1 | 43 | 43 | 22 | 20 | 112 | 0 | 61 | 84 | 0 | 209 | 18 | 0 | 8 | 290 | 8 | 8 | 0 | 45 | 0 | 0 | 9 | 0 | 71 | 15 | 25 | 34 | 75 | 405 | 49 | 35 | 17 | 3 | 100 | 17 | 54 | 114 | 10 | 25 | 400 | 17 | 32 | 17 | 107 | 0 | 17 | 20 | 17 | 17 | 310 | 0 | 0 |  | 768 | 0 | 0 | 0 | 0 | 0 | 0 | 0 | 0 | 0 | 0 | 183 | 14 | 0 | 0 | 0 | 0 | 34 | 12 | 50 | 0 | 42 | 32 | 0 | 22 | 18 | 0 | 11 | 0 | 0 | 250 | 0 | 0 | 150 | 0 | 0 | 0 | 0 | 0 | 0 | 0 | 257 | 22 | 0 | 35 | 15 | 49 | 0 | 4 | 35 | 980 | 107 | 0 | 150 | 4 | 58 | 36 | 0 | 0 | 0 | 20 | 212 | 0 | 92 |  | 5420 | 3662 | 9082 | 3010 | 768 | 1609 | 0 | 1510 | 1442 | 30 | 0 | 354 | 110 | 249 | 221.178 | 82.2
16:00 | 0 | 0 | 120 | 180 | 0 | 0 | 0 | 0 | 266 |  | 0 | 225 | 146 | 50 | 12 | 15 | 0 | 0 | 0 | 50 | 25 | 32 | 0 | 0 | 0 | 0 | 17 | 17 | 17 | 19 | 22 | 25 | 33 | 22 | 25 | 0 | 30 | 0 | 0 | 0 | 8 | 151 | 0 | 0 | 0 |  | 6 | 60 | 81 | 22 | 0 | 19 | 0 | 0 | 0 | 0 | 0 | 290 | 0 | 218 | 8 | 0 | 10 | 0 | 0 | 43 | 0 | 37 | 0 | 22 | 8 | 15 | 9 | 102 | 33 | 0 | 15 | 1 | 43 | 43 | 22 | 20 | 112 | 0 | 61 | 84 | 0 | 210 | 18 | 0 | 8 | 290 | 8 | 8 | 0 | 32 | 0 | 0 | 9 | 0 | 41 | 9 | 25 | 34 | 88 | 407 | 49 | 35 | 17 | 1 | 100 | 17 | 71 | 114 | 9 | 25 | 400 | 17 | 17 | 17 | 95 | 0 | 17 | 13 | 17 | 17 | 311 | 0 | 0 |  | 769 | 0 | 0 | 0 | 0 | 0 | 0 | 0 | 0 | 0 | 8 | 185 | 14 | 0 | 0 | 0 | 0 | 34 | 12 | 50 | 0 | 42 | 32 | 0 | 22 | 20 | 0 | 11 | 0 | 0 | 250 | 0 | 0 | 150 | 0 | 0 | 0 | 0 | 0 | 0 | 0 | 256 | 35 | 0 | 50 | 15 | 44 | 0 | 2 | 35 | 1000 | 107 | 0 | 150 | 2 | 35 | 36 | 0 | 0 | 0 | 11 | 199 | 0 | 53 |  | 5437 | 3629 | 9066 | 3047 | 769 | 1621 | 0 | 1544 | 1449 | 30 | 0 | 360 | 102 | 144 | 175.0992 | 82.2
17:00 | 0 | 0 | 120 | 180 | 0 | 0 | 0 | 0 | 260 |  | 0 | 225 | 146 | 50 | 12 | 15 | 0 | 0 | 0 | 50 | 25 | 32 | 0 | 0 | 0 | 0 | 17 | 17 | 25 | 19 | 22 | 25 | 33 | 22 | 45 | 0 | 30 | 0 | 0 | 0 | 17 | 126 | 0 | 0 | 0 |  | 6 | 60 | 85 | 22 | 0 | 19 | 0 | 0 | 0 | 0 | 0 | 290 | 0 | 150 | 8 | 0 | 10 | 0 | 0 | 43 | 0 | 37 | 0 | 22 | 8 | 14 | 15 | 114 | 33 | 0 | 15 | 0 | 43 | 43 | 22 | 20 | 80 | 0 | 62 | 84 | 0 | 209 | 18 | 0 | 8 | 270 | 8 | 8 | 0 | 35 | 0 | 0 | 9 | 0 | 35 | 3 | 25 | 34 | 135 | 355 | 49 | 35 | 59 | 0 | 100 | 17 | 92 | 63 | 9 | 25 | 370 | 17 | 5 | 17 | 89 | 0 | 17 | 4 | 39 | 17 | 310 | 0 | 0 |  | 769 | 0 | 0 | 0 | 0 | 0 | 0 | 0 | 0 | 0 | 8 | 188 | 14 | 0 | 0 | 0 | 0 | 34 | 12 | 50 | 0 | 42 | 37 | 0 | 22 | 20 | 0 | 11 | 0 | 0 | 250 | 0 | 0 | 150 | 0 | 0 | 0 | 0 | 0 | 0 | 0 | 254 | 55 | 0 | 70 | 15 | 42 | 0 | 1 | 70 | 970 | 107 | 0 | 150 | 0 | 12 | 36 | 0 | 0 | 0 | 3 | 201 | 0 | 15 |  | 5304 | 3608 | 8912 | 2879 | 769 | 1561 | 0 | 1726 | 1421 | 30 | 0 | 369 | 114 | 43 | 158.5109 | 82.2
18:00 | 0 | 0 | 120 | 180 | 0 | 0 | 0 | 0 | 257 |  | 0 | 225 | 146 | 50 | 17 | 15 | 0 | 0 | 0 | 50 | 42 | 48 | 0 | 0 | 0 | 0 | 17 | 35 | 35 | 19 | 22 | 18 | 33 | 24 | 42 | 0 | 30 | 0 | 0 | 0 | 17 | 121 | 0 | 0 | 0 |  | 6 | 61 | 85 | 22 | 0 | 19 | 0 | 0 | 0 | 0 | 0 | 290 | 0 | 132 | 8 | 0 | 10 | 0 | 0 | 43 | 0 | 37 | 4 | 22 | 8 | 13 | 12 | 120 | 33 | 0 | 15 | 0 | 43 | 43 | 22 | 20 | 80 | 0 | 40 | 84 | 0 | 208 | 18 | 0 | 8 | 290 | 8 | 8 | 0 | 92 | 0 | 0 | 34 | 0 | 35 | 0 | 25 | 34 | 150 | 328 | 81 | 88 | 85 | 0 | 285 | 17 | 82 | 34 | 9 | 25 | 370 | 35 | 0 | 17 | 89 | 0 | 17 | 0 | 72 | 17 | 320 | 0 | 0 |  | 769 | 0 | 0 | 0 | 33 | 0 | 0 | 0 | 15 | 35 | 8 | 187 | 18 | 0 | 0 | 0 | 0 | 34 | 30 | 86 | 0 | 42 | 39 | 12 | 22 | 21 | 0 | 11 | 0 | 0 | 250 | 0 | 0 | 150 | 0 | 0 | 0 | 0 | 0 | 0 | 0 | 267 | 55 | 0 | 70 | 47 | 56 | 0 | 0 | 75 | 1010 | 107 | 0 | 150 | 0 | 0 | 65 | 0 | 0 | 0 | 0 | 179 | 0 | 0 |  | 5716 | 3843 | 9559 | 2806 | 769 | 1596 | 0 | 2307 | 1439 | 30 | 0 | 492 | 120 | 0 | 379 | 82.2
18:30 | 0 | 0 | 0 | 0 | 0 | 0 | 0 | 0 | 0 |  | 0 | 0 | 0 | 0 | 0 | 0 | 0 | 0 | 0 | 0 | 0 | 0 | 0 | 0 | 0 | 0 | 0 | 0 | 0 | 0 | 0 | 0 | 0 | 0 | 0 | 0 | 0 | 0 | 0 | 0 | 0 | 0 | 0 | 0 | 0 |  | 0 | 0 | 0 | 0 | 0 | 0 | 0 | 0 | 0 | 0 | 0 | 0 | 0 | 0 | 0 | 0 | 0 | 0 | 0 | 0 | 0 | 0 | 0 | 0 | 0 | 0 | 0 | 0 | 0 | 0 | 0 | 0 | 0 | 0 | 0 | 0 | 0 | 0 | 0 | 0 | 0 | 0 | 0 | 0 | 0 | 0 | 0 | 0 | 0 | 0 | 0 | 0 | 0 | 0 | 0 | 0 | 0 | 0 | 0 | 0 | 0 | 0 | 0 | 0 | 0 | 0 | 0 | 0 | 0 | 0 | 0 | 0 | 0 | 0 | 0 | 0 | 0 | 0 | 0 | 0 | 0 | 0 | 0 |  | 0 | 0 | 0 | 0 | 0 | 0 | 0 | 0 | 0 | 0 | 0 | 0 | 0 | 0 | 0 | 0 | 0 | 0 | 0 | 0 | 0 | 0 | 0 | 0 | 0 | 0 | 0 | 0 | 0 | 0 | 0 | 0 | 0 | 0 | 0 | 0 | 0 | 0 | 0 | 0 | 0 | 0 | 0 | 0 | 0 | 0 | 0 | 0 | 0 | 0 | 0 | 0 | 0 | 0 | 0 | 0 | 0 | 0 | 0 | 0 | 0 | 0 | 0 | 0 |  | 0 | 0 | 0 | 0 | 0 | 0 | 0 | 0 | 0 | 0 | 0 | 0 | 0 | 0 | 0 | 0
19:00 | 0 | 0 | 120 | 180 | 0 | 0 | 0 | 0 | 266 |  | 0 | 225 | 148 | 50 | 17 | 15 | 0 | 0 | 0 | 50 | 50 | 64 | 0 | 0 | 0 | 0 | 35 | 55 | 35 | 19 | 22 | 25 | 33 | 24 | 42 | 0 | 30 | 0 | 0 | 0 | 17 | 151 | 0 | 0 | 0 |  | 6 | 65 | 85 | 22 | 0 | 19 | 0 | 0 | 0 | 0 | 0 | 290 | 0 | 221 | 8 | 0 | 10 | 0 | 0 | 43 | 0 | 37 | 8 | 22 | 8 | 16 | 15 | 126 | 63 | 0 | 15 | 0 | 43 | 43 | 31 | 30 | 112 | 0 | 63 | 84 | 0 | 212 | 18 | 0 | 8 | 290 | 8 | 8 | 0 | 97 | 0 | 0 | 65 | 0 | 67 | 0 | 25 | 34 | 138 | 403 | 88 | 88 | 85 | 0 | 285 | 17 | 91 | 34 | 64 | 25 | 400 | 55 | 0 | 162 | 104 | 0 | 17 | 0 | 72 | 17 | 320 | 0 | 0 |  | 626 | 0 | 0 | 0 | 33 | 0 | 0 | 0 | 50 | 35 | 8 | 184 | 21 | 16 | 0 | 0 | 0 | 34 | 30 | 96 | 0 | 42 | 40 | 52 | 22 | 21 | 0 | 11 | 0 | 0 | 250 | 0 | 0 | 150 | 0 | 0 | 0 | 0 | 0 | 0 | 0 | 274 | 55 | 0 | 70 | 67 | 63 | 0 | 0 | 75 | 1122 | 107 | 0 | 150 | 0 | 0 | 113 | 0 | 0 | 0 | 0 | 208 | 0 | 0 |  | 6455 | 4025 | 10480 | 3097 | 626 | 1668 | 0 | 2795 | 1580 | 30 | 0 | 558 | 126 | 0 | 80.177 | 82.18
19:30 | 0 | 0 | 120 | 180 | 0 | 0 | 0 | 0 | 277 |  | 0 | 225 | 148 | 50 | 17 | 15 | 0 | 0 | 0 | 50 | 50 | 64 | 0 | 0 | 0 | 0 | 35 | 55 | 35 | 19 | 22 | 25 | 16 | 24 | 42 | 0 | 0 | 0 | 0 | 0 | 17 | 152 | 0 | 0 | 0 |  | 6 | 65 | 85 | 22 | 0 | 19 | 0 | 0 | 0 | 0 | 0 | 290 | 0 | 224 | 8 | 0 | 10 | 0 | 0 | 43 | 0 | 37 | 8 | 22 | 8 | 16 | 15 | 120 | 63 | 0 | 15 | 0 | 43 | 43 | 31 | 30 | 112 | 0 | 63 | 84 | 0 | 212 | 19 | 0 | 7 | 290 | 8 | 8 | 0 | 96 | 0 | 0 | 65 | 0 | 71 | 0 | 25 | 34 | 145 | 405 | 88 | 88 | 85 | 0 | 285 | 17 | 91 | 34 | 104 | 25 | 400 | 54 | 0 | 162 | 107 | 0 | 17 | 0 | 72 | 17 | 320 | 0 | 0 |  | 604 | 0 | 0 | 0 | 33 | 0 | 0 | 0 | 45 | 0 | 8 | 185 | 21 | 16 | 0 | 0 | 0 | 34 | 30 | 96 | 0 | 42 | 40 | 52 | 23 | 21 | 0 | 11 | 0 | 0 | 250 | 0 | 0 | 158 | 0 | 0 | 0 | 0 | 0 | 0 | 0 | 273 | 55 | 0 | 70 | 67 | 63 | 0 | 0 | 75 | 1180 | 107 | 0 | 150 | 0 | 0 | 113 | 0 | 0 | 0 | 0 | 206 | 0 | 0 |  | 6471 | 4028 | 10499 | 3096 | 604 | 1677 | 0 | 2847 | 1636 | 0 | 0 | 519 | 120 | 0 | 69.1181 | 0
20:00 | 0 | 0 | 120 | 180 | 0 | 0 | 0 | 0 | 266 |  | 0 | 225 | 145 | 50 | 17 | 15 | 0 | 0 | 0 | 50 | 50 | 64 | 0 | 0 | 0 | 0 | 35 | 55 | 35 | 19 | 22 | 25 | 25 | 24 | 42 | 0 | 0 | 30 | 0 | 0 | 17 | 151 | 0 | 0 | 0 |  | 6 | 25 | 20 | 22 | 0 | 19 | 0 | 0 | 0 | 0 | 0 | 290 | 0 | 225 | 8 | 0 | 10 | 0 | 0 | 43 | 0 | 37 | 8 | 22 | 8 | 21 | 15 | 122 | 83 | 0 | 15 | 0 | 43 | 43 | 31 | 30 | 112 | 0 | 63 | 84 | 0 | 213 | 19 | 0 | 8 | 260 | 8 | 8 | 0 | 98 | 0 | 0 | 55 | 0 | 71 | 0 | 25 | 34 | 143 | 405 | 98 | 88 | 85 | 0 | 285 | 17 | 91 | 34 | 103 | 25 | 400 | 55 | 0 | 162 | 107 | 0 | 17 | 0 | 72 | 17 | 340 | 0 | 0 |  | 604 | 0 | 0 | 0 | 33 | 0 | 0 | 0 | 28 | 0 | 8 | 184 | 21 | 16 | 0 | 0 | 0 | 34 | 30 | 96 | 0 | 42 | 40 | 52 | 23 | 22 | 0 | 11 | 0 | 0 | 250 | 0 | 0 | 159 | 0 | 0 | 0 | 0 | 0 | 0 | 0 | 280 | 55 | 0 | 50 | 15 | 64 | 0 | 0 | 75 | 1202 | 107 | 0 | 150 | 0 | 0 | 113 | 0 | 0 | 0 | 0 | 210 | 0 | 0 |  | 6410 | 3974 | 10384 | 3151 | 604 | 1642 | 0 | 2776 | 1662 | 30 | 0 | 397 | 122 | 0 | 48.8435 | 82.19
21:00 | 0 | 0 | 120 | 180 | 0 | 0 | 0 | 0 | 265 |  | 0 | 225 | 143 | 50 | 17 | 15 | 0 | 0 | 0 | 50 | 50 | 32 | 0 | 0 | 0 | 0 | 17 | 35 | 35 | 19 | 22 | 25 | 25 | 24 | 42 | 0 | 0 | 30 | 0 | 0 | 17 | 151 | 0 | 0 | 0 |  | 6 | 0 | 17 | 22 | 0 | 19 | 0 | 0 | 0 | 0 | 0 | 290 | 0 | 225 | 8 | 0 | 10 | 0 | 0 | 43 | 0 | 0 | 8 | 22 | 8 | 22 | 15 | 120 | 106 | 0 | 17 | 0 | 43 | 43 | 31 | 30 | 112 | 0 | 63 | 81 | 0 | 220 | 19 | 0 | 8 | 280 | 8 | 8 | 0 | 96 | 0 | 0 | 56 | 0 | 71 | 0 | 25 | 34 | 143 | 405 | 98 | 88 | 85 | 0 | 285 | 17 | 91 | 34 | 106 | 25 | 400 | 55 | 0 | 127 | 107 | 0 | 17 | 0 | 72 | 17 | 330 | 0 | 0 |  | 659 | 0 | 0 | 0 | 19 | 0 | 0 | 0 | 0 | 0 | 8 | 192 | 22 | 16 | 0 | 0 | 0 | 34 | 22 | 50 | 0 | 16 | 32 | 52 | 23 | 22 | 0 | 11 | 0 | 0 | 250 | 0 | 0 | 161 | 0 | 0 | 0 | 0 | 0 | 0 | 0 | 288 | 55 | 0 | 50 | 15 | 64 | 0 | 0 | 75 | 1244 | 107 | 0 | 150 | 0 | 0 | 114 | 0 | 0 | 0 | 0 | 211 | 0 | 0 |  | 6277 | 3962 | 10239 | 3184 | 659 | 1665 | 0 | 2666 | 1705 | 30 | 0 | 210 | 120 | 0 | 25 | 82.18
22:00 | 0 | 0 | 117 | 180 | 0 | 0 | 0 | 0 | 267 |  | 0 | 225 | 143 | 20 | 14 | 15 | 0 | 0 | 0 | 22 | 16 | 32 | 0 | 0 | 0 | 0 | 17 | 17 | 35 | 19 | 22 | 26 | 25 | 24 | 50 | 0 | 0 | 30 | 0 | 0 | 0 | 151 | 0 | 0 | 0 |  | 6 | 0 | 0 | 22 | 0 | 19 | 0 | 0 | 0 | 0 | 0 | 290 | 0 | 220 | 8 | 0 | 10 | 0 | 0 | 43 | 0 | 0 | 8 | 22 | 8 | 24 | 15 | 108 | 101 | 0 | 19 | 0 | 43 | 43 | 31 | 30 | 112 | 0 | 64 | 84 | 0 | 216 | 19 | 0 | 9 | 270 | 8 | 8 | 0 | 100 | 0 | 0 | 56 | 0 | 70 | 0 | 25 | 34 | 150 | 350 | 98 | 88 | 85 | 0 | 268 | 17 | 91 | 34 | 109 | 25 | 330 | 54 | 0 | 57 | 107 | 0 | 17 | 0 | 72 | 17 | 321 | 0 | 0 |  | 774 | 0 | 0 | 0 | 33 | 0 | 0 | 0 | 0 | 0 | 8 | 171 | 22 | 16 | 0 | 0 | 0 | 34 | 0 | 40 | 0 | 0 | 32 | 0 | 22 | 22 | 0 | 11 | 0 | 0 | 250 | 0 | 0 | 163 | 0 | 0 | 0 | 0 | 0 | 0 | 0 | 280 | 55 | 0 | 50 | 0 | 56 | 0 | 0 | 75 | 1244 | 107 | 0 | 150 | 0 | 0 | 114 | 0 | 0 | 0 | 0 | 211 | 0 | 0 |  | 5902 | 3940 | 9842 | 3020 | 774 | 1653 | 0 | 2392 | 1705 | 30 | 0 | 160 | 108 | 0 | 30 | 82.18
23:00 | 0 | 0 | 119 | 180 | 0 | 0 | 0 | 0 | 257 |  | 0 | 225 | 141 | 17 | 0 | 15 | 0 | 0 | 0 | 17 | 16 | 16 | 0 | 0 | 0 | 0 | 0 | 17 | 17 | 19 | 22 | 26 | 25 | 24 | 25 | 0 | 0 | 30 | 0 | 0 | 0 | 143 | 0 | 0 | 0 |  | 4 | 0 | 0 | 22 | 0 | 19 | 0 | 0 | 0 | 0 | 0 | 320 | 0 | 212 | 8 | 0 | 10 | 0 | 0 | 43 | 0 | 0 | 8 | 22 | 8 | 28 | 21 | 106 | 104 | 0 | 19 | 0 | 42 | 43 | 31 | 47 | 112 | 0 | 63 | 84 | 0 | 217 | 19 | 0 | 9 | 300 | 8 | 8 | 0 | 72 | 0 | 0 | 9 | 0 | 45 | 0 | 25 | 34 | 132 | 405 | 49 | 35 | 85 | 0 | 16 | 17 | 92 | 17 | 28 | 25 | 400 | 41 | 0 | 17 | 107 | 0 | 17 | 0 | 72 | 17 | 303 | 0 | 0 |  | 774 | 0 | 0 | 0 | 32 | 0 | 0 | 0 | 0 | 0 | 8 | 193 | 20 | 16 | 0 | 0 | 0 | 34 | 0 | 26 | 0 | 0 | 32 | 0 | 22 | 22 | 0 | 11 | 0 | 0 | 200 | 0 | 0 | 166 | 0 | 0 | 0 | 0 | 0 | 0 | 0 | 313 | 55 | 0 | 50 | 0 | 34 | 0 | 0 | 35 | 1244 | 109 | 0 | 150 | 0 | 0 | 113 | 0 | 0 | 0 | 0 | 210 | 0 | 0 |  | 5348 | 3869 | 9217 | 3180 | 774 | 1721 | 0 | 1622 | 1654 | 30 | 0 | 130 | 106 | 0 | 0 | 82.18
24:00 | 0 | 0 | 120 | 180 | 0 | 0 | 0 | 0 | 269 |  | 0 | 225 | 141 | 18 | 0 | 15 | 0 | 0 | 0 | 17 | 16 | 0 | 0 | 0 | 0 | 0 | 0 | 0 | 17 | 19 | 22 | 26 | 25 | 28 | 0 | 0 | 0 | 30 | 0 | 0 | 0 | 141 | 0 | 0 | 0 |  | 5 | 0 | 0 | 22 | 0 | 19 | 0 | 0 | 0 | 0 | 0 | 290 | 0 | 221 | 8 | 0 | 10 | 0 | 0 | 43 | 0 | 0 | 8 | 22 | 8 | 33 | 21 | 106 | 103 | 0 | 19 | 0 | 43 | 43 | 31 | 49 | 112 | 0 | 64 | 84 | 0 | 216 | 19 | 0 | 9 | 270 | 8 | 8 | 0 | 35 | 0 | 0 | 9 | 0 | 17 | 0 | 25 | 34 | 78 | 405 | 49 | 35 | 85 | 0 | 16 | 17 | 69 | 17 | 9 | 25 | 400 | 17 | 0 | 17 | 107 | 0 | 17 | 0 | 65 | 0 | 302 | 0 | 0 |  | 774 | 0 | 0 | 0 | 0 | 0 | 0 | 0 | 0 | 0 | 0 | 193 | 19 | 0 | 0 | 0 | 0 | 0 | 0 | 26 | 0 | 0 | 0 | 0 | 0 | 22 | 0 | 8 | 0 | 0 | 200 | 0 | 0 | 166 | 0 | 0 | 0 | 0 | 0 | 0 | 0 | 312 | 55 | 0 | 50 | 0 | 34 | 0 | 0 | 35 | 1182 | 108 | 0 | 116 | 0 | 0 | 113 | 0 | 0 | 0 | 0 | 180 | 0 | 0 |  | 5053 | 3593 | 8646 | 3163 | 774 | 1702 | 0 | 1283 | 1562 | 30 | 0 | 26 | 106 | 0 | 0 | 82.17
KWH | 0 | 0 | 2951281 | 3591000 | 0 | 360681 | 0 | 0 | 6394000 |  | 0 | 5254000 | 3421062 | 587520 | 205998 | 737037 | 0 | 0 | 0 | 628800 | 467712 | 773280 | 0 | 0 | 0 | 0 | 158400 | 305366 | 292615 | 421308 | 528000 | 574020 | 762100 | 573800 | 574080 | 0 | 587460 | 244000 | 0 | 0 | 170335 | 3579069 | 0 | 0 | 0 |  | 145680 | 597936 | 744248 | 420120 | 0 | 452160 | 0 | 5760 | 0 | 0 | 0 | 7448300 | 0 | 4901000 | 200727 | 0 | 276624 | 0 | 0 | 996321 | 0 | 348192 | 113155 | 512712 | 175140 | 484300 | 368630 | 2529600 | 1543680 | 0 | 381600 | 14100 | 1011000 | 974040 | 603600 | 655480 | 2653363 | 0 | 1329792 | 1454400 | 0 | 5316020 | 450000 | 0 | 198000 | 7065000 | 191472 | 192384 | 0 | 1221926 | 0 | 0 | 676800 | 0 | 839376 | 147825 | 523200 | 590880 | 2271563 | 9348000 | 1486800 | 940800 | 978545 | 28922 | 2458909 | 453187 | 1576539 | 1405620 | 589680 | 492480 | 9349200 | 606720 | 320450 | 773280 | 2157818 | 0 | 267840 | 211066 | 828480 | 406080 | 7690400 | 0 | 0 |  | 17832000 | 0 | 0 | 0 | 193920 | 0 | 0 | 0 | 80640 | 54656 | 67125 | 4367135 | 403900 | 79776 | 0 | 0 | 0 | 327270 | 185364 | 777968 | 0 | 582361 | 388325 | 148152 | 275463 | 409200 | 0 | 219816 | 0 | 0 | 5727500 | 0 | 0 | 4196918 | 0 | 0 | 0 | 0 | 0 | 0 | 0 | 7116618 | 575040 | 0 | 1007712 | 569088 | 1116096 | 0 | 37870 | 962016 | 28824300 | 1417636 | 0 | 1803600 | 37440 | 592560 | 1044864 | 0 | 0 | 0 | 202470 | 5040000 | 0 | 937970 |  | 127539846 | 87602769 | 215142615 | 73708741 | 17832000 | 38609748 | 0 | 34955251 | 39591800 | 831460 | 0 | 4553342 | 2529600 | 2530673 | 0
Fuel Cost | 0 | 0 | 4308870.26 | 5350590 | 0 | 479705.73 | 0 | 0 | 6905520 |  | 0 | 5726860 | 3797378.82 | 6568473.6 | 2729473.5 | 9765740.25 | 0 | 0 | 0 | 9193056 | 6580707.84 | 12534868.8 | 0 | 0 | 0 | 0 | 2014848 | 4122441 | 3923967.15 | 315981 | 396000 | 0 | 0 | 0 | 9765100.8 | 0 | 158614.2 | 65880 | 0 | 0 | 2784977.25 | 3722231.76 | 0 | 0 | 0 |  | 1901124 | 9973572.48 | 12667100.96 | 5675821.2 | 0 | 5231491.2 | 0 | 19180.8 | 0 | 0 | 0 | 8267613 | 0 | 5685160 | 258937.83 | 0 | 312585.12 | 0 | 0 | 1663856.07 | 0 | 6013275.84 | 1521934.75 | 702415.44 | 131355 | 847525 | 276472.5 | 18162528 | 1682611.2 | 0 | 518976 | 224754 | 1385070 | 1285732.8 | 1050264 | 1133980.4 | 3051367.45 | 0 | 2579796.48 | 3316032 | 0 | 5369180.2 | 967500 | 0 | 392040 | 7065000 | 143604 | 146211.84 | 0 | 16679289.9 | 0 | 0 | 9123264 | 0 | 11625357.6 | 1728074.25 | 5399424 | 8071420.8 | 30143641.01 | 8600160 | 18079488 | 13603968 | 12378594.25 | 0 | 28867591.66 | 4935206.43 | 16758609.57 | 19074263.4 | 7600975.2 | 5801414.4 | 8601264 | 7857024 | 4630502.5 | 9812923.2 | 24555968.84 | 0 | 3497990.4 | 2522238.7 | 12402345.6 | 5348073.6 | 0 | 0 | 0 |  | 53496000 | 0 | 0 | 0 | 2018707.2 | 0 | 0 | 0 | 1452326.4 | 983808 | 964586.25 | 4891191.2 | 783566 | 869558.4 | 0 | 0 | 0 | 5488317.9 | 3242016.36 | 12167419.52 | 0 | 9643898.16 | 6566575.75 | 2019311.76 | 4647060.81 | 847044 | 0 | 166400.712 | 0 | 0 | 30298475 | 0 | 0 | 4868424.88 | 0 | 0 | 0 | 0 | 0 | 0 | 0 | 7045451.82 | 7728537.6 | 0 | 11921232.96 | 8223321.6 | 14174419.2 | 0 | 418463.5 | 11678874.24 | 259706943 | 1445988.72 | 0 | 13346640 | 423446.4 | 6950728.8 | 16017765.12 | 0 | 0 | 0 | 0 | 0 | 0 | 0 |  | 508534428.83 | 504496501.262 | 1013030930.092 | 71522922.392 | 53496000 | 44982173.64 | 0 | 442002842.89 | 290005418 | 224494.2 | 0 | 75736342.82 | 18162528 | 16898208.15 | 0
Yesterday Day Peak | 0 | 0 | 120 | 180 | 0 | 0 | 0 | 0 | 268 |  | 0 | 225 | 145 | 17 | 17 | 30 | 0 | 0 | 0 | 42 | 16 | 82 | 0 | 0 | 0 | 0 | 0 | 17 | 0 | 19 | 22 | 24 | 0 | 22 | 32 | 0 | 30 | 30 | 0 | 0 | 8 | 150 | 0 | 0 | 0 |  | 6 | 40 | 67 | 22 | 0 | 18 | 0 | 0 | 0 | 0 | 0 | 305 | 0 | 199 | 8 | 0 | 10 | 0 | 0 | 43 | 0 | 29 | 0 | 22 | 8 | 8 | 9 | 114 | 32 | 0 | 15 | 2 | 43 | 43 | 22 | 20 | 80 | 0 | 61 | 84 | 0 | 214 | 18 | 0 | 8 | 310 | 8 | 8 | 0 | 69 | 0 | 0 | 75 | 0 | 41 | 20 | 25 | 34 | 75 | 400 | 79 | 35 | 17 | 4 | 100 | 17 | 39 | 114 | 9 | 25 | 400 | 17 | 48 | 17 | 107 | 0 | 0 | 32 | 18 | 17 | 295 | 0 | 0 |  | 769 | 0 | 0 | 0 | 0 | 0 | 0 | 0 | 0 | 0 | 0 | 122 | 17 | 0 | 0 | 0 | 0 | 0 | 0 | 51 | 0 | 42 | 24 | 0 | 23 | 18 | 0 | 8 | 0 | 0 | 250 | 0 | 0 | 183 | 0 | 0 | 0 | 0 | 0 | 0 | 0 | 283 | 6 | 0 | 35 | 67 | 70 | 0 | 5 | 35 | 1130 | 25 | 0 | 35 | 5 | 90 | 35 | 0 | 0 | 0 | 31 | 249 | 0 | 148 |  | 9257 | DayPeak
Yesterday Evening Peak | 0 | 0 | 120 | 180 | 0 | 0 | 0 | 0 | 277 | 0 | 0 | 225 | 148 | 50 | 17 | 15 | 0 | 0 | 0 | 50 | 50 | 64 | 0 | 0 | 0 | 0 | 35 | 55 | 35 | 19 | 22 | 25 | 16 | 24 | 42 | 0 | 0 | 0 | 0 | 0 | 17 | 152 | 0 | 0 | 0 | 0 | 6 | 65 | 85 | 22 | 0 | 19 | 0 | 0 | 0 | 0 | 0 | 290 | 0 | 224 | 8 | 0 | 10 | 0 | 0 | 43 | 0 | 37 | 8 | 22 | 8 | 16 | 15 | 120 | 63 | 0 | 15 | 0 | 43 | 43 | 31 | 30 | 112 | 0 | 63 | 84 | 0 | 212 | 19 | 0 | 7 | 290 | 8 | 8 | 0 | 96 | 0 | 0 | 65 | 0 | 71 | 0 | 25 | 34 | 145 | 405 | 88 | 88 | 85 | 0 | 285 | 17 | 91 | 34 | 104 | 25 | 400 | 54 | 0 | 162 | 107 | 0 | 17 | 0 | 72 | 17 | 320 | 0 | 0 |  | 604 | 0 | 0 | 0 | 33 | 0 | 0 | 0 | 45 | 0 | 8 | 185 | 21 | 16 | 0 | 0 | 0 | 34 | 30 | 96 | 0 | 42 | 40 | 52 | 23 | 21 | 0 | 11 | 0 | 0 | 250 | 0 | 0 | 158 | 0 | 0 | 0 | 0 | 0 | 0 | 0 | 273 | 55 | 0 | 70 | 67 | 63 | 0 | 0 | 75 | 1180 | 107 | 0 | 150 | 0 | 0 | 113 | 0 | 0 | 0 | 0 | 206 | 0 | 0 |  | 10499 | EvPeak
Forecast for Evening | 0 | 0 | 120 | 180 | 0 | 0 | 0 | 0 | 280 | 0 | 0 | 225 | 140 | 50 | 17 | 15 | 0 | 0 |  | 50 | 50 | 64 | 0 | 0 | 0 | 0 | 35 | 55 | 55 | 19 | 22 | 27 | 33 | 28 | 50 | 0 |  | 30 | 0 | 0 | 17 | 150 | 0 | 0 | 0 | 0 | 6 | 65 | 85 | 33 | 0 | 19 | 0 | 0 | 0 | 0 | 0 | 300 | 0 | 190 | 8 | 0 | 10 | 0 | 0 | 43 | 0 | 36 | 8 | 21 | 8 | 21 | 21 | 152 | 70 | 0 | 19 | 0 | 43 | 43 | 31 | 30 | 112 | 0 | 61 | 86 | 0 | 220 | 19 | 0 | 10 | 300 | 8 | 8 |  | 95 | 0 | 0 | 75 | 0 | 72 | 0 | 25 | 34 | 150 | 285 | 75 | 90 | 85 | 0 | 300 | 17 | 92 | 34 | 9 | 25 | 400 | 55 | 0 | 162 | 107 | 0 | 17 |  | 72 | 17 | 270 |  |  |  | 921 | 0 | 0 |  | 32 | 0 | 0 | 0 | 45 | 80 | 8 | 170 | 21 | 16 | 0 | 0 | 0 | 34 | 30 | 96 | 0 | 0 | 40 | 8 | 30 | 22 | 0 | 11 | 0 | 0 | 250 | 0 | 0 | 160 |  | 0 | 0 | 0 | 0 | 0 | 0 | 270 | 55 | 0 | 70 | 100 | 80 | 0 | 0 | 75 | 1244 | 220 |  | 150 |  |  | 113 | 0 |  | 0 |  | 150 | 0
Forecast for Day | 0 | 0 | 120 | 180 | 0 | 0 | 0 | 0 | 280 | 0 | 0 | 225 | 140 | 35 | 17 | 15 | 0 | 0 | 0 | 50 | 16 | 48 | 0 | 0 | 0 | 0 | 0 | 17 | 0 | 19 | 22 | 27 | 33 | 28 | 25 | 0 |  | 30 | 0 | 0 | 8 | 150 | 0 | 0 | 0 | 0 | 6 | 40 | 34 | 33 | 0 | 19 | 0 | 0 | 0 | 0 | 0 | 320 | 0 | 200 | 8 | 0 | 10 | 0 | 0 | 43 | 0 | 36 | 0 | 21 | 8 | 21 | 21 | 135 | 34 | 0 | 19 | 1.6 | 43 | 43 | 10 | 10 | 112 | 0 | 61 | 40 | 0 | 217 | 19 | 0 | 10 | 300 | 8 | 5 | 0 | 65 | 0 | 0 | 75 | 0 | 35 | 20 | 38 | 34 | 75 | 285 | 75 | 52 | 17 | 5 | 100 | 17 | 55 | 34 | 9 | 25 | 400 | 17 | 50 | 17 | 107 | 0 | 17 | 30 | 40 | 0 | 270 |  |  |  | 918 | 0 | 0 | 0 | 0 | 0 | 0 | 0 | 0 | 0 | 0 | 170 | 16 | 16 | 0 | 0 | 0 | 0 | 0 | 50 | 0 | 25 | 32 | 52 | 0 | 22 | 0 | 11 | 0 | 0 | 250 | 0 | 0 | 170 | 0 | 0 | 0 | 0 | 0 | 0 | 0 | 280 | 17 | 0 | 50 | 0 | 42 | 0 | 8 | 37 | 1244 | 110 |  | 150 | 6 | 100 | 35 | 0 |  | 0 | 30 | 150 |  | 130 |  |  |  |  | g | h | o | c | h | t | s
Generation at 08:00(Today) | 0 | 0 | 120 | 180 | 0 | 0 | 0 | 0 | 294 | 0 | 0 | 225 | 138 | 17 | 0 | 15 | 0 | 0 | 0 | 17 | 8 | 16 | 0 | 0 | 0 | 0 | 0 | 0 | 17 | 0 | 22 | 27 | 25 | 28 | 25 | 0 | 0 | 0 | 0 | 0 | 8 | 147 | 0 | 0 | 0 | 0 | 6 | 0 | 0 | 22 | 0 | 19 | 0 | 0 | 0 | 0 | 0 | 280 | 0 | 227 | 8 | 0 | 10 | 0 | 0 | 43 | 0 | 0 | 0 | 22 | 8 | 15 | 9 | 96 | 44 | 0 | 19 | 1 | 42 | 43 | 22 | 20 | 112 | 0 | 64 | 40 | 0 | 217 | 19 | 0 | 9 | 290 | 8 | 5 | 0 | 32 | 0 | 0 | 9 | 0 | 17 | 5 | 25 | 34 | 73 | 285 | 47 | 35 | 17 | 1 | 16 | 17 | 54 | 17 | 9 | 25 | 340 | 17 | 11 | 17 | 107 | 0 | 12 | 6 | 18 | 0 | 315 | 0 | 0 | 0 | 780 | 0 | 0 | 0 | 0 | 0 | 0 | 0 | 0 | 0 | 0 | 177 | 16 | 0 | 0 | 0 | 0 | 0 | 0 | 0 | 0 | 25 | 8 | 52 | 0 | 22 | 0 | 11 | 0 | 0 | 250 | 0 | 0 | 181 | 0 | 0 | 0 | 0 | 0 | 0 | 0 | 316 | 0 | 0 | 35 | 15 | 42 | 0 | 1 | 35 | 1152 | 108 | 0 | 7 | 1 | 23 | 0 | 0 | 0 | 0 | 5 | 180 | 0 | 33 | 0 |  |  |  | 112.3185 | 17.832 | 39.5086 | 39.5918 | 0.83146 | 2.5296 | 2.5307
215.1426
| Minimum Generation |  | 7071 | 5:00
| Highest Generation |  | 10499 | 19:30
| Day Peak Generation |  | 9257 | 12:00
| Evening Peak Generation |  | 10499 | 19:30
| HVDC Max Flow |  | 774 | 1:00
| HVDC EvPeak Flow |  | 604 | 19:30
| Load factor L.F |  | 85.38% | [161 empty] | 1275.5

## P1
POWER GRID COMPANY OF BANGLADESH LTD.
NATIONAL LOAD DESPATCH CENTER
DAILY REPORT
[7 empty] | Reporting Date : | 2023-02-15
Till now the maximum generation is : - |  |  |  | 14782 | 21:00 | Hrs on | 2022-04-16
The Summary of Yesterday's |  |  | 2023-02-14 | Generation & Demand |  | Today's Actual Min Gen. & Probable Gen. & Demand
Day Peak Generation : |  |  | 9257 | MW Hour : | 12:00 | Min. Gen. at | 5:00 | 7097
Evening Peak Generation : |  |  | 10499 | MW Hour : | 19:30 | Available Max Generation : |  | 10862
E.P. Demand (at gen end) : |  |  | 10574 | MW Hour : | 19:30 | Max Demand (Evening) : |  | 10750
Maximum Generation : |  |  | 10499 | MW Hour : | 19:30 | Reserve(Generation end) |  | 112
Total Gen. (MKWH) : |  |  | 215.1426 | System Load Factor : | 85.38% | Load Shed : |  | 0
EXPORT / IMPORT THROUGH EAST-WEST INTERCONNECTOR
Export from East grid to West grid :- Maximum |  |  |  | 240 | MW at | 19:30 | Energy
Import from West grid to East grid :- Maximum |  |  |  | - | MW at | - | Energy | -
|  | Water Level of Kaptai Lake at 6:00 A M on |  | 2023-02-15
Actual : |  | 82.15 | Ft.(MSL) , | Rule curve : | 95.04 | Ft.( MSL )
Gas Consumed : |  | Total = | 879.04 | MMCFD. | Oil Consumed (PDB) :
HSD :
FO :
Cost of the Consumed Fuel (PDB+Pvt) : |  |  | Gas : | 116505096.032
: |  |  | Coal : | 290005418 | Oil : | 517739185.71 | Total : | 924249699.742
Load Shedding & Other Information
Area |  | Yesterday |  |  |  | Today
|  |  |  | Estimated Demand (S/S end) |  | Estimated Shedding (S/S end) |  | Rates of Shedding
|  | MW |  | MW |  |  | MW | (On Estimated Demand)
Dhaka |  | 0 | 0:00 | 3442.0938 |  |  | 0 | 0%
Chittagong Area |  | 0 | 0:00 | 975.0853 |  |  | 0 | 0%
Khulna Area |  | 0 | 0:00 | 1287.0316 |  |  | 0 | 0%
Rajshahi Area |  | 0 | 0:00 | 1141.9176 |  |  | 0 | 0%
Cumilla Area |  | 0 | 0:00 | 972.0825 |  |  | 0 | 0%
Mymensingh Area |  | 69 | 1656:00 | 803.0854 |  |  | 0 | 0%
Sylhet Area |  | 0 | 0:00 | 358.9443 |  |  | 0 | 0%
Barisal Area |  | 0 | 0:00 | 292.6024 |  |  | 0 | 0%
Rangpur Area |  | 0 | 0:00 | 634.0883 |  |  | 0 | 0%
Total |  | 69 |  | 9906.9312 |  |  | 0
Information of the Generating Units under shut down.
|  | Planned Shut- Down |  |  | Forced Shut- Down
1) Barapukuria ST: Unit- 2
2) Ghorasal-3,7
3) Ashuganj-5
4) Baghabari-70,100 MW
5) Raozan unit-2
6) Siddhirganj 210 MW .
7) Shajibazar 330 MW
8) Sirajganj-2,3
Outage | Restore | Additional Information of Machines, lines, Interruption / Forced Load shed etc. | [5 empty] | Remark
Time | Time
08:15 | 17:34 | Aminbazar-Kaliakoir 230kV Ckt-2 Scheduled S/D from Kaliakoir 400/230/132kV end Due to Annual maintenance and
deadline checking.
08:17 | 17:34 | Goalpara 132/33kV S/S Bus 1 Scheduled S/D Due to Gantry Tower and structure Painting works.
08:27 | 16:49 | BSRM-Cumilla(N) 230 kV Ckt-1 Scheduled S/D from BSRM 230/33kV end Due to Annual Maintenance and from Cumilla(N)
230/132/33kV end Due to Maintenance.
08:32 | 17:27 | Kodda(300MW)-Tongi 230kV Ckt-1 Scheduled S/D from Tongi 230/132/33kV end Due to Shutdown taken by Kaliakoir SS.
08:45 | 21:10 | Aminbazar-Mirpur 132kV Ckt-2 Scheduled S/D from Mirpur 132/33kV end Due to Line Isolator No-114S Change.
08:53 | 16:32 | Chandraghona-Kaptai 132 kV Ckt-2 Scheduled S/D from Chandraghona 132/33kV end.
08:54 | 16:49 | BSRM-GPH 230 kV Ckt-1 Scheduled S/D from BSRM 230/33kV end Due to Annual Maintenance.
09:05 | 17:54 | Cumilla(N)-Shahjibazar 230 kV Ckt-2 Scheduled S/D from Cumilla(N) 230/132/33kV end Due to Maintenance.
09:11 |  | Monakasha-Rahanpur 400kV Ckt-1 Scheduled S/D from Rahanpur_I 400/132kV end Due to S/D taken by Adani Power Plant.
09:29 | 17:44 | Haripur 230/132kV S/S 132kV Main Bus Sec-2 Scheduled S/D Due to Annual Maintenance.
09:29 | 17:44 | Haripur 230/132kV S/S 132kV Main Bus Sec-1 Scheduled S/D Due to Annual Maintenance.
09:29 | 17:44 | Haripur 230/132kV S/S 132kV Bus Coupler Scheduled S/D Due to Annual Maintenance.
09:29 | 18:28 | Jamalpur 132/33kV S/S T-2 LT Scheduled S/D Due to Painting work.
09:29 | 18:28 | Jamalpur 132/33kV S/S T-2 HT Scheduled S/D Due to Painting work.
09:57 |  | Aminbazar-Kallyanpur 132kV Ckt-2 Scheduled S/D from Kallyanpur 132/33kV end Due to Relay Test.
10:04 | 13:18 | Madunaghat 132/33kV S/S TR-2(517T) HT Project Work S/D Due to Relat maintenance work at the control panel.
10:04 | 13:18 | Madunaghat 132/33kV S/S TR-2(517T) LT Forced S/D Due to Relat maintenance work at the control panel.
10:05 |  | Bhola CCPP GT1 tripped.
| 10:06 | Madunaghat 132/33kV S/S TR-1(507T) LT is restored.
10:27 | 15:51 | Srinagar 132/33kV S/S Tr-02 HT Forced S/D Due to TR-02, R-phase LT bushing red-hot maintenence.
10:27 | 15:54 | Srinagar 132/33kV S/S Tr-02 LT Forced S/D Due to TR-02, R-phase LT bushing red-hot maintenance.
| 10:45 | Bhola Natun Biddut BD LTD GT2 was sync.
11:18 | 16:17 | Aminbazar-Keraniganj 230kV Ckt-2 Scheduled S/D from Keranigonj 230/132/33kV end Due to Annual maintenance at
Aminbazar end. and from Aminbazar 400/230/132kV end Due to SPMD Relay testing work.
| 11:51 | Bhola CCPP GT1 was sync.
12:19 | 16:13 | Madanganj 132/33kV S/S Madanganj -DPDC Char sayedpur 132k Ckt-2 Tripped showing Differential trip, Y Phase and | [5 empty] | 25 MW load interrup.
|  | B Phase relays. | [5 empty] | in Char Sayedpur S/S.
12:33 |  | Barishal 230/132kV S/S T-4 LT Project Work S/D Due to SAS Integration.
12:39 |  | Barishal 230/132kV S/S T-4 HT Project Work S/D Due to SAS Integration.
| 13:01 | Bhola Natun Biddut BD LTD ST was sync.
13:16 |  | Madunaghat 132/33kV S/S TR-1(507T) LT Scheduled S/D Due to According to NLDC Directives.
| 16:30 | Rampura-Ullon-2 132kV Ckt-1 is restored.
| 16:45 | Joydebpur 132/33kV S/S GT-2 HT is restored.
| 18:28 | Joydebpur 132/33kV S/S GT-2 LT is restored.
| 20:10 | Sreemongol 132/33kV S/S 132/33kv T-2 HT is restored.
| 20:10 | Sreemongol 132/33kV S/S 132/33kv T-3 HT is restored.
| 20:22 | Kabirpur - Manikganj 132kV Ckt-2 is restored.
| 20:25 | Manikganj 132/33kV S/S 132/33 kV Transformer GT-2(35/50 MVA) HT is restored.
03:33 | 03:39 | Chauddagram-Feni 132 kV Ckt-2 Tripped from Feni 132/33kV end showing 79 CB1 A/R FAIL relays.
03:51 |  | Bibiyana-3 400MW ST tripped due to Boiler tripping. | [5 empty] | 125 MW generation interrup.
07:42 |  | Aminbazar-Kaliakoir 230kV Ckt-2 Scheduled S/D from Kaliakoir 400/230/132kV end Due to Annual Maintenance and
dead line checking.
| Sub Divisional Engineer |  |  |  | Executive Engineer |  |  | Superintendent Engineer
| Network Operation Division |  |  |  | Network Operation Division |  |  | Load Despatch Circle

## P2
EVENING PEAK GENERATION AND DAY LONG ENERGY DATA OF POWER STATIONS
| Date : | 2023-02-14 | [5 empty] | Page -2
Sl. |  |  |  |  | Present | Peak | Energy
No. | Name of the Power Stations |  | Producer | Installed Capacity | Capacity | Hour | Generated | Remarks
Generation
|  |  |  | Unit No. X Capacity | MW | MW | KWH
1 | Ghorasal Repowered CCPP:Unit-3 (GT |  | PDB | 1*260 | 260 | 0 | 0 | Under maint.
2 | Ghorasal Repowered CCPP Unit-4 |  | PDB | 1*210 | 180 | 120 | 2951281
| Ghorasal TPP Unit-5 |  | PDB | 1*210 | 190 | 180 | 3591000
3 | Ghorasal 365 MW CCPP Unit-7 |  | PDB | 1*243+1*122 | 365 | 0 | 0 | Under maint.
| Ghorashal 78.5 MW PP(MAX) |  | QRPP | 2*40 | 0 | 0 | 0
4 | Ghorashal 108MW PP (Regent) |  | IPP | 34*3.35 | 108 | 0 | 360681 | Gas shortage
5 | Haripur GTPP |  | SBU, PDB | 2*32 | 20 | 0 | 0 | Under maint.
6 | Haripur 412 MW CCPP |  | EGCB | 1*273+1*139 | 412 | 0 | 0 | Under maint.
7 | Haripur 360MW CCPP(HPL) |  | IPP | 1*235+1*125 | 360 | 277 | 6394000 | Gas shortage
8 | Meghnaghat 450 MW CCPP(MPL) |  | IPP | 2*150+1*150 | 450 | 225 | 5254000 | Gas shortage
9 | Meghnaghat 100 MW(IEL) |  | NENP | 12*8.9 | 100 | 50 | 587520 | Fuel shortage
10 | Meghnaghat CCPP(Summit) |  | IPP | 2*110+1*110 | 335 | 148 | 3421062 | Gas shortage
11 | Madanganj 102 PP(Summit) |  | NENP | 6*17 | 102 | 17 | 205998 | Fuel shortage
12 | Madanganj-55 MW PP(Summit) |  | IPP | 3*17.08+1*11.3 | 55 | 15 | 737037 | Fuel shortage
13 | Keraniganj 100 MW PP (Powerpac) |  | QRPP | 8*13.45 | 0 | 0 | 0 | Contract Expired
14 | Narshingdi 22 MW PP (Doreen) |  | SIPP, REB | 8*2.90 | 22 | 19 | 421308
15 | 210 MW Siddhirgonj TPP |  | PDB | 1*210 | 115 | 0 | 0 | Under maint.
16 | Siddhirgonj 2*120 MW GTPP |  | EGCB | 2*105 | 210 | 0 | 0 | Gas shortage
17 | Siddhirganj 100 PP(Dutch Bangla) |  | NENP | 12*8.9 | 100 | 50 | 628800 | Fuel shortage
18 | Siddhirganj 335 MW CCPP |  | EGCB | 1*217+118 | 335 | 0 | 0 | Gas shortage
19 | Gagnagar 102 MW PP (Digital Power) |  | IPP | 12*8.924 | 102 | 50 | 467712 | Fuel shortage
20 | Katpotti 52 MW PP (Sinha) |  | IPP | 7*7.9 | 0 | 0 | 0 | Fuel shortage
21 | Kamalaghat 54 MW PP(Banco Energy) |  | IPP | 3*18 | 54 | 35 | 158400 | Fuel shortage
22 | Kodda 150MW PP |  | BPDB-RPCL | 9*17.06 | 149 | 64 | 773280 | Fuel shortage
23 | Manikganj 55 MW PP (Northern) |  | IPP | 3*19.3 | 55 | 55 | 305366
24 | Nababganj 55 MW PP (Southern power ) |  | IPP | 3*19.3 | 55 | 35 | 292615 | Fuel shortage
25 | Bosila 108MW PP(CLC) |  | IPP | 12*8.775+1*3.5 | 0 | 0 | 0
26 | Summit Power,(Madhabdi+Ashulia) |  | SIPP,REB | 3*3.67+4*8.73 | 80 | 47 | 1102020 | Engine problem
27 | Maona 33 MW PP(Summit) |  | SIPP,REB | 4*8.73 | 33 | 16 | 762100 | Engine problem
28 | Rupganj 33 MW PP(Summit) |  | SIPP,REB | 4*8.73 | 33 | 24 | 573800 | Engine problem
29 | Gazipur 52 MW PP |  | RPCL | 6*8.9 | 52 | 42 | 574080 | Engine problem
30 | Tongi 80 MW GTPP |  | PDB | 1* 105 | 105 | 0 | 0 | Under maint.
31 | Kodda 300 MW PP Unit-2 (Summit) |  | IPP | 18*17.076 | 300 | 96 | 1221926 | Fuel shortage
32 | Keranigonj 300 MW PP (APR) |  | IPP | 256*1.4 | 300 | 0 | 0 | Fuel shortage
33 | Bramhangoan 100 MW PP (Aggreko) |  | IPP | 114*0.959 | 100 | 0 | 0 | Fuel shortage
34 | Aurahati 100MW PP (Aggreko) |  | IPP | 0.85*23+0.95*91 | 100 | 0 | 0 | Fuel shortage
35 | Kodda 149 MW PP Unit-1 (Summit) |  | IPP | 8*18.45+8.97 | 149 | 71 | 839376 | Fuel shortage
36 | Gazipur 100 MW PP |  | RPCL | 6*17.5 | 105 | 88 | 940800 | Fuel shortage
37 | Meghnaghat 104 MW PP (OPCL) |  | IPP | 18.5*6 | 104 | 54 | 606720 | Fuel shortage
38 | Manikgonj 162MW PP(MPGL) |  | IPP | 9*18 | 162 | 162 | 773280
39 | Spectra Solar Plant Ltd. |  | IPP | 35 | 35 | 0 | 211066
40 | Kanchan Purbachal Power Generation Ltd. |  | IPP | 18.4*3 | 55 | 17 | 406080 | Fuel shortage
| Dhaka area Total |  |  |  | 5847 | 1957 | 34561308
41 | Chattogram TPP-1 |  | PDB | 1*210 | 180 | 0 | 0 | Machine problem
| Chattogram TPP-2 |  | PDB | 1*210 | 180 | 0 | 0 | Gas shortage
42 | Raozan 25 MW PP |  | RPCL | 3*8.9 | 25 | 17 | 170335 | Fuel shortage
43 | Teknaf 20MW PP (Solartech) |  | IPP | 20 | 20 | 0 | 147825
44 | Patenga 50MW PP (Baraka) |  | IPP | 8*6.98 | 50 | 19 | 452160 | Fuel shortage
45 | Kaptai Hydro: Unit-1,2,3,4, 5 |  | PDB | 2*40+3*50 | 230 | 0 | 831460 | Low water level
46 | Sikalbaha 225MW |  | PDB | 1*150+1*175 | 225 | 152 | 3579069
47 | Sikalbaha Peaking GT |  | PDB | 1*150 | 150 | 0 | 0 | Under maint.
48 | Sikalbaha 105 MW PP (Baraka Sikalbaha) |  | IPP | 6*17.5 | 105 | 85 | 978545 | Fuel shortage
49 | Hathazari 100 MW peaking PP |  | PDB | 11*8.9 | 98 | 65 | 597936 | Engine problem
50 | Dohazari -Kalaish 100 MW Peaking |  | PDB | 6*17 | 102 | 85 | 744248 | Fuel shortage
51 | Juldah 100 MW Unit-1 (Acorn) |  | NENP | 8*13.45 | 100 | 22 | 420120 | Fuel shortage
52 | Juldah 100 MW PP Unit-3 (Acorn) |  | IPP | 8*13.5 | 100 | 25 | 523200 | Fuel shortage
53 | Barabkunda 22 MW PP (Regent) |  | SIPP, PDB | 8*2.90 | 22 | 0 | 0 | Gas shortage
* | Malancha, Ctg. EPZ (United) |  |  | 5*8.73+3*9.34 | 0 | 0 | 5760
54 | Chattogram 108 MW PP (ECPV) |  | IPP | 16*7 | 108 | 0 | 0 | Fuel shortage
55 | Kaptai 7 MW Solar PP |  | PDB | 7.4 MW | 7 | 0 | 28922
56 | Anwara 300 MW PP (United) |  | IPP | 17*17+24 | 300 | 285 | 2458909 | Engine problem
57 | Jodiac Power |  | IPP | 3*18.55+1*3.6 | 54 | 17 | 453187 | Fuel shortage
58 | Karnaphuli Power Ltd. |  | IPP | 18.415*6+6.5 | 110 | 91 | 1576539 | Fuel shortage
59 | Juldah unit-2 (Acorn) |  | IPP | 8*13.6 | 100 | 25 | 492480 | Engine problem
60 | Anlima Energy Ltd. |  | IPP | 6*21.2 | 116 | 107 | 2157818 | Engine problem
| Mirsharai 150 MW |  | BPDB-RPCL | 18.5*9 | 0 | 0 | 0 | On test.
| Chattogram area Total |  |  |  | 2382 | 995 | 15618513
61 | Ashuganj TPP Unit- 3 |  | APSCL | 1*150 | 0 | 0 | 0 | Contract Expired
| Ashuganj TPP Unit- 4 |  | APSCL | 1*150 | 0 | 0 | 0 | Contract Expired
| Ashuganj TPP Unit- 5 |  | APSCL | 1*150 | 134 | 0 | 0 | Gas shortage
62 | Ashuganj 225 MW CCPP |  | APSCL | 1*142+1*75 | 221 | 224 | 4901000 | 0
63 | Ashuganj 450 MW CCPP(North) |  | APSCL | 1*360 | 360 | 290 | 7448300
64 | Ashuganj 450 MW CCPP(South) |  | APSCL | 1*360 | 360 | 0 | 0 | Under maint.
| Ashuganj 420 MW CCPP(East) |  | APSCL | 284*1+116*1 | 400 | 320 | 7690400 | Gas shortage
65 | Ashuganj 50 MW PP |  | APSCL | 14*3.968 | 45 | 10 | 276624 | Gas shortage
66 | Ashuganj 55 MW PP (Precision) |  | QRPP | 15*4 | 55 | 0 | 0 | Gas shortage
67 | Ashuganj 195MW PP (APSCL-United) |  | IPP | 20*9.73+1*16 | 195 | 8 | 200727 | Gas shortage
68 | Ashuganj 51 MW PP (Midland) |  | IPP | 6*9.34 | 51 | 43 | 996321 | Machine problem
69 | Ashuganj 150MW PP (Midland) |  | IPP | 23*7.015 | 150 | 145 | 2271563 | Engine problem
70 | Titas 50 MW Peaking PP |  | PDB | 6*8.92 | 52 | 37 | 348192 | Engine problem
71 | Chandpur 150 MW CCPP |  | PDB | 1*106+1*57 | 163 | 0 | 0 | Under maint.
72 | Chandpur 200MW (Desh energy) |  | IPP | 12*18.4 | 200 | 34 | 590880 | Fuel shortage
73 | Feni 22MW PP (Doreen) |  | SIPP, PDB | 8*2.90 | 22 | 22 | 512712
74 | Feni 11 MW PP (Doreen) |  | SIPP, REB | 4*2.90 | 11 | 8 | 175140 | Engine problem
** | Impoprt (Tripura) |  | Imported power | 0 | 160 | 120 | 2529600
75 | Jangalia 33MW PP (Summit) |  | SIPP, PDB | 4*8.73 | 33 | 16 | 484300 | Engine problem
76 | Jangalia 52 MW PP (Lakdanavi) |  | IPP | 6*8.92 | 52 | 8 | 113155 | Fuel shortage
77 | Cumilla 25 MW PP (Summit) |  | SIPP, REB | 3*3.67+2*6.97 | 25 | 15 | 368630 | Engine problem
78 | Daudkandi 200 MW PP (B.Trac) |  | IPP | 154*1.4 | 200 | 0 | 0 | Fuel shortage
79 | Feni Lanka Power |  | IPP | 7*18.415+1*9.78 | 114 | 34 | 1405620 | Fuel shortage
80 | Chowmuhani 113 MW |  | IPP | 12*9.78+2*3.1 | 113 | 104 | 589680 | Fuel shortage
81 | Bhairob 54.5 MW |  | IPP | 3*18.2 | 54 | 17 | 267840 | Engine problem
82 | Chandpur 115(Doreen) |  | IPP | 4*18.5+2*22.5 | 115 | 72 | 828480 | Fuel shortage
| Cumilla Area Total |  |  |  | 3285 | 1527 | 31999164
83 | RPCL 210MW CCPP |  | IPP | 4*35+1*70 | 202 | 63 | 1543680 | Gas shortage
84 | Tangail 22 MW PP (Doreen) |  | SIPP, PDB | 8*2.90 | 22 | 15 | 381600 | Gas shortage
85 | Jamalpur 95 MW PP(Powerpac) |  | IPP | 12*8.924 | 0 | 0 | 0 | Under maint.
86 | Sarishabari 3 MW Solar Plant |  | IPP | 1*3 | 3 | 0 | 14100
87 | Mymensingh 200 MW PP (United) |  | IPP | 9.78*21 | 200 | 65 | 676800 | Fuel shortage
88 | Jamalpur 115 MW PP (United) |  | IPP | 9.78*12 | 115 | 88 | 1486800 | Fuel shortage
89 | Sutiakhali 50 MW Solar PP |  | IPP | 50 | 50 | 0 | 320450
90 | Tangail Palli Power Gen 22 MW |  | IPP | 4*6.7 | 22 | 6 | 145680 | Engine problem
| Mymensingh Area Total |  |  |  | 614 | 237 | 4569110
91 | Fenchugonj CCPP Phase-1 |  | PDB | 2*32+1*33 | 70 | 43 | 1011000 | Machine problem
92 | Fenchugonj CCPP Phase-2 |  | PDB | 2*35+1*35 | 90 | 43 | 974040 | Machine problem
93 | Kushiara 163 MW CCPP (KP) |  | IPP | 1*109+1*54 | 163 | 112 | 2653363 | ST under maint.
94 | Shajibazar 330 MW CCPP |  | PDB | 3*110 | 330 | 0 | 0 | Under maint.
95 | Fenchugonj 51 MW PP (Barakatullah) |  | RPP | 19*2.90 | 51 | 31 | 603600 | Gas shortage
| Fenchuganj 44MW (Energyprima) |  | NENP | 12*3.3+5*2 | 50 | 30 | 655480 | Gas shortage
96 | Hobiganj 11MW PP Cofidence-E |  | SIPP, REB | 4*2.90 | 11 | 8 | 192384 | Engine problem
97 | Shahjibazar GTPP Unit- 8 & 9 |  | PDB | 2*35 | 66 | 63 | 1329792
98 | Shahjibazar 86MW PP (Shahjibazar) |  | RPP | 32*2.90 | 86 | 84 | 1454400
99 | Shahjibazar 100 MW GTPP |  | PDB | 1*100 | 100 | 0 | 0 | Under maint.
100 | Sylhet 225 MW CCPP |  | PDB | 1*142+1*89 | 231 | 212 | 5316020
101 | Sylhet 20 MW GTPP |  | PDB | 1*20 | 20 | 19 | 450000
| Sylhet 50MW PP (EPL) |  | NENP | 27*2 | 0 | 0 | 0 | Gas shortage
102 | Shahjahanulla 25 MW PP |  | SIPP, REB | 3*9.34 | 25 | 8 | 191472 | Gas shortage
103 | Bibiana-II 341 MW CCPP (Summit) |  | IPP | 1*222+1*119 | 341 | 290 | 7065000 | FGMO
104 | Bibiyana-III 400 MW CCPP |  | PDB | 285*1+134*1 | 400 | 405 | 9348000
105 | Sylhet 10MW PP (Desh) |  | RPP | 6*1.95 | 10 | 7 | 198000
106 | Bibiyana South 400 MW |  | PDB | 400 MW | 383 | 400 | 9349200
| Sylhet Area Total |  |  |  | 2427 | 1755 | 40791751
107 | Bheramara GTPP Unit-3 |  | PDB | 1*20 | 16 | 0 | 0 | Fuel shortage
** | Bheramara (HVDC ) |  | Imported power | 2*500 | 1000 | 604 | 17832000
108 | Khulna 115 PP MW (KPCL-2) |  | NENP | 7*17 | 115 | 33 | 193920 | Fuel shortage
109 | Faridpur 50 MW Peaking PP |  | PDB | 8*6.89 | 54 | 45 | 80640 | Engine problem
110 | Khulna 225 MW CCPP |  | NWPGCL | 1*150+1*75 | 230 | 0 | 0 | Fuel conservation
111 | Gopalganj 100 MW Peaking PP |  | PDB | 16*6.98 | 109 | 0 | 54656 | High voltage
112 | Bheramara 410 MW CCPP |  | NWPGCL | 1*278+1*132 | 410 | 0 | 0 | Gas shortage
| Noapara 40 MW PP (Khanjahan Ali) |  | NENP | 5*8.5 | 40 | 8 | 67125 | Fuel shortage
113 | Noapara 100 MW PP (Bangla Trac) |  | IPP | 70*1.4 | 100 | 0 | 0 | Fuel shortage
114 | Rupsha 105 MW PP (Orion rupsha) |  | IPP | 6*18.445 | 105 | 55 | 575040 | Fuel shortage
115 | Madhumati 100 MW PP |  | NWPGCL | 6*18 | 105 | 67 | 569088 | Fuel shortage
116 | Mongla Orion 100 MW Solar PP |  | IPP | 100 | 100 | 0 | 592560
| Khulna 330 MW CCPP (OIL) |  | BPDB | 1*220+1*110 | 0 | 0 | 0 | On test.
| Rampal 1320 MW (BIFPCL) |  | NTPC&BPDB | 660*2 | 617 | 0 | 0 | Coal shortage
| Khulna Area Total |  |  |  | 3001 | 812 | 19965029
117 | Barisal 110 MW PP (Summit ) |  | IPP | 7*17.076 | 110 | 16 | 79776 | Fuel shortage
118 | Bhola 33 MW PP (Venture) |  | NENP | 1*34.50 | 40 | 21 | 403900 | Engine problem
119 | Bhola 225 MW CCPP |  | PDB | 2*63+1*68 | 194 | 185 | 4367135
120 | Bhola 95 MW PP (Aggreko) |  | QRPP | 96*1.10 | 0 | 0 | 0 | Contract Expired
121 | Payra 1320 MW |  | BCPCL | 2*622 | 1244 | 1180 | 28824300
122 | Bhola Nutan Biddut BD LTD |  | IPP | 220 | 220 | 107 | 1417636 | GT-1 Under maint.
123 | United Payra Power Ltd. |  | IPP | 8*18.5+1*9.5 | 150 | 150 | 1803600
| Barisal 307 MW |  | BCPCL | 307*1 | 307 | 206 | 5040000 | Coal shortage
| Barisal Area Total |  |  |  | 2265 | 1865 | 41936347
124 | Baghabari 71 MW GTPP |  | PDB | 1*71 | 71 | 0 | 0 | Gas shortage
| Baghabari 100 MW GTPP |  | PDB | 1*100 | 100 | 0 | 0 | Gas shortage
125 | Baghabari 50 MW Peaking PP |  | PDB | 6*8.9 | 52 | 34 | 327270 | Engine problem
126 | Bera 70 MW Peaking PP |  | PDB | 9*8.29 | 71 | 30 | 185364 | Engine problem
127 | Amnura 50 MW PP(Sinha) |  | QRPP | 7*7.79 | 0 | 0 | 0 | Contract Expired
128 | Katakhali 50 MW PP (Northern) |  | QRPP | 6*8.9 | 50 | 42 | 582361
129 | Katakhali 50 MW Peaking PP |  | PDB | 6*8.7 | 50 | 40 | 388325 | Engine problem
130 | Sirajgonj Unit-1 225MW |  | NWPGCL | 1*150+1*75 | 210 | 158 | 4196918 | Gas shortage
131 | Sirajgonj Unit-2 225MW |  | NWPGCL | 1*150+1*75 | 220 | 0 | 0
132 | Sirajgonj Unit-3 225MW |  | NWPGCL | 1*141 | 220 | 0 | 0 | Gas shortage
133 | Sirajgonj 400 MW CCPP Unit-4 |  | SNWPGCL | 1*282+1*132 | 414 | 273 | 7116618 | Gas shortage
134 | Santahar 50 MW Peaking PP |  | PDB | 6*8.7 | 50 | 23 | 275463 | Engine problem
135 | Bogra 22 MW PP (GBB) |  | RPP | 6*4 | 22 | 21 | 409200
136 | Bogura 20 MW PP (Energyprima) |  | NENP | 5*3.3+5*2 | 0 | 0 | 0
137 | Ullapara 11 MW PP (Summit) |  | SIPP, REB | 4*2.90 | 11 | 11 | 219816
138 | Natore 52 MW PP (Rajlanka) |  | IPP | 6*8.92 | 52 | 52 | 148152
139 | Chapainawabganj 100 MW Peaking PP |  | PDB | 12*8.924 | 104 | 96 | 777968
140 | Baghabari 200 MW PP (Paramount) |  | IPP | 135*1.6 | 200 | 0 | 0 | Fuel shortage
141 | Bagura 113 MW PP (Confidence)-2 |  | IPP | 6*18.55+7.2 | 113 | 70 | 1007712 | Fuel shortage
142 | Confidence Power Bogura Unit-1 113 MW |  | IPP | 6*18.55 | 113 | 75 | 962016 | Fuel shortage
143 | Sirajgonj 6.55 MW Solar |  | NWPGCL | 1*6 | 6 | 0 | 37440
| Adani Power Jharkhanda Ltd |  | Import | 0 | 0 | 0 | 0 | On test.
| Rajshahi Area Total |  |  |  | 2129 | 925 | 16634623
144 | Barapukuria TPP Unit-1 |  | PDB | 1*125 | 85 | 0 | 0 | Coal shortage
| Barapukuria TPP Unit-2 |  | PDB | 1*125 | 85 | 0 | 0 | Under maint.
145 | Barapukuria 275 MW TPP Unit-3 |  | PDB | 1*275 | 274 | 250 | 5727500 | Machine problem
146 | Rangpur 20 MW GTPP |  | PDB | 1*20 | 20 | 0 | 0
147 | Saidpur 20 MW GTPP |  | PDB | 1*20 | 20 | 0 | 0
148 | Rangpur 113 MW PP (Confidence) |  | IPP | 9*6.984+7*7.015+3.15*2 | 113 | 63 | 1116096 | Fuel shortage
149 | Sympa Solar Power 8MW |  | IPP | 8 MW | 8 | 0 | 37870
150 | Energypac Power Venture Thakurgaon Ltd. |  | IPP | 115 | 115 | 113 | 1044864
| Intraco Solar 30 MW |  | IPP | 1*30 | 30 | 0 | 202470
| Teesta Solar Limited |  | BPCL | 16*12.5 | 0 | 0 | 937970
| Rangpur Area Total |  |  |  | 750 | 426 | 9066770
| Total |  |  |  | 22700 | 10499 | 215142615
| Eastern Grid Total |  |  |  | 14555 | 6471 | 127539846
| Western Grid Total |  |  |  | 8145 | 4028 | 87602769
| National Grid Total |  |  |  | 22700 | 10499 | 215142615
*Data collected from respective power station over telephone.
Executive Engineer
Network Operation Division
Page- 3

## P3
POWER GRID COMPANY OF BANGLADESH LTD.
NATIONAL LOAD DESPATCH CENTER
MAXIMUM LOAD SERVED BY DIFFERENT GRID SUB-STATIONS
QF-LDC-09
| Date: | 2023-02-14
| (a) ENTIRE EASTERN GRID : |  | 6793.4 | MW | (b) ENTIRE WESTERN GRID : |  | 3311.4 | MW
| i) Dhaka area |  | 3598.8 | MW | i) Khulna area |  | 1160.8 | MW
| ii) Chittagong area |  | 1052.6 | MW | ii) Rajshahi area |  | 1139.4 | MW
| iii) Comilla area |  | 865 | MW | iii) Barisal area |  | 272.2 | MW
| iv) Mymensingh area |  | 913 | MW | iv) Rangpur area |  | 739 | MW
| v) Sylhet area |  | 364 | MW
|  | SYSTEM TOTAL DEMAND ( a + b ) = |  | 10104.8 | MW
MAXIMUM LOAD SERVED BY DIFFERENT SUB-STATIONS
| Sub-station | Load (MW) | Time | Sub-station | Load (MW) | Time | Sub-station | Load (MW) | Time | Sub-station | Load (MW) | Time | Sub-station | Load (MW) | Time
1 | AKS | 0 | 00:00 | Chhatak | 18 | 19:00 | Kamrangirchar | 67 | 13:00 | Natore | 109 | 19:30 | Shitalakhya | 102 | 12:00
2 | AKSML | 30.6 | 18:00 | Chowmuhani | 136 | 18:30 | Kaptai | 3.2 | 18:30 | Nawabganj | 27.4 | 21:00 | Sholosohor | 24 | 10:00
3 | Aftabnagar | 24 | 13:00 | Chuadanga | 74 | 18:30 | Kazla | 84 | 13:00 | Netrakona | 110 | 22:00 | Shyampur | 146 | 06:00
4 | Agargaon | 55 | 13:00 | Coxsbazar | 95 | 18:00 | Keranigonj | 56 | 13:00 | New | 61 | 12:00 | Siddhirganj | 88 | 12:00
5 | Agrabad | 48 | 18:00 | Cumilla(N) | 98 | 18:00 | Khagrachori | 26 | 18:30 | Niamatpur | 100 | 20:00 | Sirajganj | 98 | 19:30
6 | Amnura | 47 | 20:00 | Cumilla(S) | 126 | 19:00 | Khulna | 75 | 13:00 | Noapara | 32 | 18:30 | Sonargaon | 87 | 08:00
7 | Ashuganj | 44 | 16:00 | Daudkandi | 103 | 19:00 | Khulshi | 149 | 14:00 | PHP | 5 | 09:00 | Sreemongol | 40 | 18:30
8 | BIPTC | N/A | N/A | Dhaka | 32 | 08:00 | Kishoreganj | 112 | 21:00 | Pabna | 78 | 19:00 | Srinagar | 28.89 | 21:00
9 | BSRM | 112 | 05:00 | Dhamrai | 80 | 09:00 | Kodda | 257 | 18:30 | Palashbari | 103 | 19:30 | Sunamganj | 35 | 19:00
10 | Bagerhat | 73 | 18:30 | Dhanmondi | 82 | 13:00 | Kulaura | 26 | 18:00 | Panchagarh | 38 | 13:00 | Sylhet | 94 | 18:30
11 | Bakulia | 78 | 11:00 | Dohazari | 72 | 21:00 | Kurigram | 56 | 07:00 | Patuakhali | 67 | 22:00 | TK | 20 | 18:30
12 | Banani | 28 | 13:00 | Faridpur | 98 | 18:30 | Kushtia | 100 | 18:30 | Payra | 10.6 | 19:00 | Tangail | 178 | 20:00
13 | Bangabhaban | 12 | 11:00 | Fatullah | 58 | 10:00 | Lalbag | 57 | 00:00 | Postogola | 30 | 13:00 | Thakurgaon | 73 | 18:30
14 | Barapukuria | 52 | 20:00 | Fenchuganj | 27 | 18:00 | Lalmonirhat | 38 | 07:00 | Purbachal | 26 | 19:00 | Tongi | 85 | 21:00
15 | Barguna | 12 | 18:30 | Feni | 87 | 18:30 | Madanganj | 32 | 19:30 | Purbasadipur | 111 | 19:30 | Ullon | 31 | 18:30
16 | Barishal | 65 | 13:00 | GPH | 81 | 02:00 | Madaripur | 64 | 19:30 | Rahanpur_I | 3 | 00:00 | Uttara | 50 | 13:00
17 | Barishal-230 | 68 | 20:00 | Ghorashal | 59 | 18:30 | Madartek | 50 | 18:30 | Rahim | 33 | 09:00 | UttaraNew | 13 | 13:00
18 | Baroaulia | 63 | 14:00 | Goalpara | 18 | 18:30 | Madunaghat | 41 | 18:30 | Rajbari | 46 | 18:30 | Zigatola | 54 | 13:00
19 | Baroirhat | 33 | 18:30 | Gollamari | 36 | 18:30 | Magura | 48 | 18:30 | Rajendrapur | 100 | 09:00
20 | Bashundhara | 112 | 13:00 | Gopalganj | 75.4 | 19:00 | Mahasthangarh | 48 | 19:00 | Rajshahi | 98 | 19:30
21 | BashundharaCement | 1 | 19:00 | Gulshan | 74 | 13:00 | Manikganj | 80 | 19:00 | Rajshahi-230 | 26 | 20:00
22 | Beanibazar | 40 | 18:00 | Halishahar | 89.5 | 15:00 | Maniknagar | 46 | 13:00 | Ramganj | 64 | 18:30
23 | Benapole | 42 | 18:30 | HaripurSBU | 152 | 22:00 | Matarbari | 33 | 18:00 | Rampur | 18 | 00:00
24 | Bhaluka | 104 | 21:00 | Hasnabad | 49 | 19:30 | Matuail | 68 | 12:00 | Rangamati | 10 | 18:00
25 | Bhandaria | 32 | 22:00 | Hathazari | 43 | 19:00 | Millgate | 60 | 11:00 | Rangpur | 115 | 19:30
26 | Bhangura | 24 | 19:00 | Ishurdi | 49 | 18:30 | Mirpur | 88.5 | 18:30 | Ruppur | 3.6 | 15:00
27 | Bheramara(GK) | 43 | 18:30 | Jaldhaka | 54 | 19:30 | Mirsorai | 2 | 18:00 | SSM | 15 | 13:00
28 | Bhulta | 227 | 23:00 | Jamalpur | 129 | 19:30 | Mithapukur | 32 | 16:00 | Saidpur | 92 | 19:30
29 | Bog-Sherpur | 68 | 19:00 | Jashore | 108 | 13:00 | Modern | 0 | 00:00 | Satkhira | 96 | 18:30
30 | Bogura | 111 | 20:00 | Jhenaidah | 94 | 18:30 | Mogbazar | 82 | 13:00 | Satmasjid | 64 | 13:00
31 | Borhanuddin | 32 | 22:00 | Joydebpur | 113 | 21:00 | Mongla | 24 | 11:00 | Savar | 140 | 12:00
32 | Brahmanbaria | 110 | 18:00 | Joypurhat | 52 | 19:00 | Motijheel | 23 | 13:00 | Shahjadpur | 76 | 18:30
33 | Cantonment | 94 | 18:30 | Juldah | 24 | 16:00 | Munshiganj | 59 | 21:00 | Shahjibazar | 89 | 18:30
34 | Chandpur | 41 | 20:00 | KSRM | 47 | 16:00 | Mymensingh | 187 | 19:00 | Shahmirpur | 34 | 02:00
35 | Chandraghona | 22 | 18:00 | Kabirpur | 238 | 11:00 | Naogaon | 110 | 20:00 | Shariatpur | 46 | 20:00
36 | Chapai | 55.4 | 19:00 | Kachua | 48 | 18:00 | Narail | 41 | 19:00 | Sherpur | 136 | 22:00
37 | Charsaidpur | 45.5 | 00:00 | Kallyanpur | 57 | 18:00 | Narinda | 55 | 13:00 | Shikalbaha | 20 | 09:00
38 | Chauddagram | 32 | 18:30 | Kalurghat | 27 | 12:00 | Narshingdi | 137 | 19:30 | Shikalbaha-230 | N/A | N/A
| Sub Divisional Engineer |  |  |  | Executive Engineer |  |  |  | Superintendent Engineer
| Network Operation Division |  |  |  | Network Operation Division |  |  |  | Load Despatch Circle
| (1) Honbl. State Minister |  |  |  | (8) Executive Director (O & M) PGCB. |  |  |  | (18) C.E. Transmission (1 & 2) PGCB.
| Ministry of Power,Energy & Mineral |  |  |  | (9) Member,Generation,PDB. |  |  |  | (19) S.E. System Protection,PGCB.
| Resources, GOB. |  |  |  | (10) Member,Distribution,PDB. |  |  |  | (20) Director,Public Relation,PDB.
| (2) Secy (Power Divn.)Ministry of |  |  |  | (11) Member,Transmission & |  |  |  | (21) Director Program, PDB.
| Power,Energy & Mineral Resources. |  |  |  | System Operation,PDB. |  |  |  | (22) S.E. Consumer Affairs,PDB.
| (3) Director General,Power cell |  |  |  | (12) Member,P&D,PDB. |  |  |  | (23) Director,Project Planning,PDB.
| (4) Chairman,BERC |  |  |  | (13) C.E (P & D), PGCB. |  |  |  | (24) Director,System Planning,PDB.
| (5) Chairman, BPDB. |  |  |  | (14) G.M. Commercial Operation |  |  |  | (25) Executive Eng.IMD.
| (6) Managing Director, PGCB. |  |  |  | (15) C.E. Generation,PDB. |  |  |  | (26) Executive Eng. EMD.
| (7) Member(Power & Industry) |  |  |  | (16) C.E, (P & D),PDB. |  |  |  | (27) NLDC
| Planning Commission. |  |  |  | (17) C.E. System Operation,PGCB

## Voltage
e
MAXIMUM & MINIMUM VOLTAGES OF DIFFERENT GRID SUB-STATIONS:
| Date: | 2023-02-14 | [7 empty] | QF-LDC-10
| Sub-Station | Max Voltage | Hour | Min | Hour | Sub-Station | Maxm | Hour | Min | Hour
|  |  |  | Voltage |  |  | Voltage |  | Voltage
| 400 KV | KV | Hour | KV | Hour | 400 KV | KV | Hour | KV | Hour
14 | Aminbazar | 406 | 04:00 | 389 | 12:00 | Gopalganj | 421 | 04:00 | 389 | 14:00
| Bhulta | 394 | 19:30 | 378 | 12:00 | Kaliakoir | 394 | 20:00 | 377 | 15:00
| Bibiana | 404 | 19:30 | 392 | 16:00 | Payra | 416 | 05:00 | 407 | 12:00
| BIPTC | 403 | 02:00 | 396 | 13:00 | Rahanpur_I | 406 | 00:00 | 389 | 05:00
| 230 KV | KV |  | KV |  | 230 KV | KV |  | KV
| Agargaon | 236 | 20:00 | 222 | 09:00 | Hasnabad | 235 | 18:30 | 225 | 12:00
| AKSML | 241 | 22:00 | 217 | 04:00 | Hathazari | 243 | 19:00 | 234 | 00:00
| Aminbazar | 237 | 19:00 | 227 | 12:00 | Ishurdi | 237 | 04:00 | 225 | 12:00
| Ashuganj | 242 | 20:00 | 232 | 12:00 | Jhenaidah | 239 | 04:00 | 222 | 12:00
| Baghabari | 235 | 19:00 | 226 | 06:00 | Kaliakoir | 235 | 20:00 | 224 | 15:00
| Barapukuria | 230 | 18:30 | 215 | 07:00 | Keranigonj | 235 | 20:00 | 220 | 12:00
| Barishal | 244 | 03:00 | 239 | 11:00 | Khulna(S) | 244 | 04:00 | 225 | 12:00
| Bheramara | 234 | 04:00 | 221 | 12:00 | Maniknagar | 233 | 20:00 | 221 | 12:00
| Bhulta | 236 | 04:00 | 224 | 12:00 | Meghnaghat | 241 | 20:00 | 230 | 10:00
| Bibiana | 239 | 03:00 | 232 | 12:00 | Mirsorai | 240 | 19:00 | 226 | 03:00
| BIPTC | 238 | 04:00 | 223 | 12:00 | Rajshahi | 238 | 05:00 | 226 | 11:00
| Bogura | 233 | 18:30 | 221 | 07:00 | Rampur | N/A | N/A | N/A | N/A
| Borhanuddin | 247 | 04:00 | 244 | 17:00 | Rampura | 234 | 19:30 | 224 | 11:00
| BSRM | 240 | 19:00 | 227 | 05:00 | Shikalbaha | 242 | 19:00 | 229 | 03:00
| Cumilla(N) | 236 | 18:30 | 225 | 12:00 | Shyampur | 234 | 04:00 | 221 | 12:00
| Fenchuganj | 241 | 19:30 | 236 | 11:00 | Siddhirganj | 234 | 02:00 | 225 | 12:00
| Ghorashal | N/A | N/A | N/A | N/A | Sirajgonj | 232 | 18:30 | 227 | 11:00
| GPH | 240 | 19:00 | 226 | 05:00 | Tongi | 232 | 19:00 | 216 | 15:00
| Haripur | 234 | 20:00 | 222 | 12:00
| 132 kV | KV |  | KV |  | 132 kV | KV |  | KV
| Aftabnagar | 136 | 01:00 | 128 | 12:00 | Kushtia | 136 | 03:00 | 128 | 12:00
| Agargaon | 137 | 03:00 | 129 | 12:00 | Lalbag | 137 | 03:00 | 129 | 12:00
| Agrabad | 140 | 19:00 | 132 | 06:00 | Lalmonirhat | 132 | 18:30 | 120 | 07:00
| AKS | 138 | 19:30 | 133 | 00:00 | Madanganj | 136 | 20:00 | 126 | 12:00
| Aminbazar | 140 | 19:00 | 130 | 11:00 | Madaripur | 139 | 03:00 | 133 | 07:00
| Amnura | 133 | 00:00 | 124 | 10:00 | Madartek | 136 | 03:00 | 127 | 12:00
| Ashuganj | 139 | 08:00 | 135 | 12:00 | Madunaghat | 141 | 19:30 | 133 | 05:00
| Bagerhat | 139 | 04:00 | 125 | 12:00 | Magura | 136 | 01:00 | 128 | 11:00
| Bakulia | 139 | 19:00 | 131 | 06:00 | Mahasthangarh | 135 | 18:30 | 127 | 16:00
| Banani | 137 | 17:00 | 125 | 12:00 | Manikganj | 132 | 21:00 | 122 | 12:00
| Bangabhaban | 135 | 03:00 | 127 | 12:00 | Maniknagar | 135 | 02:00 | 127 | 12:00
| Barapukuria | 135 | 18:30 | 124 | 07:00 | Matarbari | 131 | 14:00 | 122 | 05:00
| Barguna | 139 | 15:00 | 129 | 05:00 | Matuail | 136 | 19:00 | 127 | 12:00
| Barishal | 138 | 03:00 | 134 | 10:00 | Millgate | 137 | 03:00 | 125 | 12:00
| Barishal-230 | 139 | 03:00 | 134 | 11:00 | Mirpur | 138 | 19:00 | 128 | 12:00
| Baroaulia | 142 | 09:00 | 136 | 00:00 | Mithapukur | 134 | 18:30 | 123 | 07:00
| Baroirhat | 141 | 09:00 | 133 | 03:00 | Modern | 140 | 19:00 | 132 | 03:00
| Bashundhara | 136 | 01:00 | 125 | 12:00 | Mogbazar | 138 | 05:00 | 130 | 12:00
| BashundharaCement | 136 | 03:00 | 126 | 12:00 | Mongla | 137 | 16:00 | 125 | 12:00
| Beanibazar | 133 | 00:00 | 131 | 11:00 | Motijheel | 135 | 04:00 | 127 | 12:00
| Benapole | 137 | 04:00 | 123 | 12:00 | Munshiganj | 136 | 20:00 | 127 | 12:00
| Bhaluka | 128 | 07:00 | 113 | 17:00 | Mymensingh | 133 | 04:00 | 115 | 17:00
| Bhandaria | 138 | 01:00 | 133 | 11:00 | Naogaon | 132 | 18:30 | 122 | 16:00
| Bhangura | 140 | 01:00 | 134 | 12:00 | Narail | 134 | 02:00 | 124 | 12:00
| Bheramara | 136 | 04:00 | 128 | 12:00 | Narinda | 0 | 00:00 | N/A | N/A
| Bheramara(GK) | 136 | 03:00 | 128 | 12:00 | Narshingdi | 133 | 18:00 | 122 | 12:00
| Bhulta | 128 | 18:00 | 118 | 12:00 | Natore | 135 | 18:30 | 128 | 10:00
| Bog-Sherpur | 136 | 01:00 | 128 | 07:00 | Nawabganj | 136 | 04:00 | 126 | 13:00
| Bogura | 138 | 19:00 | 127 | 02:00 | Netrakona | 127 | 07:00 | 115 | 17:00
| Bogura-230 | 137 | 18:30 | 128 | 07:00 | New | 136 | 01:00 | 126 | 12:00
| Brahmanbaria | 134 | 01:00 | 130 | 12:00 | Niamatpur | 130 | 18:00 | 113 | 07:00
| Cantonment | 137 | 03:00 | 129 | 12:00 | Noapara | 136 | 01:00 | 125 | 12:00
| Chandpur | 141 | 18:30 | 132 | 04:00 | Pabna | 138 | 03:00 | 130 | 12:00
| Chandraghona | 141 | 18:30 | 134 | 03:00 | Palashbari | 133 | 18:30 | 120 | 07:00
| Chapai | 134 | 07:00 | 125 | 11:00 | Panchagarh | 135 | 18:30 | 116 | 07:00
| Charsaidpur | 137 | 20:00 | 127 | 12:00 | Patuakhali | 138 | 16:00 | 127 | 06:00
| Chauddagram | 141 | 18:30 | 134 | 02:00 | Payra | 134 | 15:00 | 128 | 07:00
| Chhatak | 132 | 00:00 | 131 | 10:00 | PHP | 140 | 09:00 | 132 | 06:00
| Chowmuhani | 140 | 22:00 | 133 | 13:00 | Postogola | 136 | 19:30 | 127 | 12:00
| Chuadanga | 136 | 04:00 | 123 | 12:00 | Purbachal | 137 | 04:00 | 127 | 11:00
| Coxsbazar | 138 | 16:00 | 123 | 03:00 | Purbasadipur | 135 | 18:30 | 117 | 07:00
| Cumilla(N) | 141 | 19:00 | 134 | 12:00 | Rahim | 136 | 18:00 | 128 | 12:00
| Cumilla(S) | 141 | 19:00 | 128 | 10:00 | Rajbari | 136 | 03:00 | 129 | 12:00
| Daudkandi | 138 | 20:00 | 129 | 12:00 | Rajendrapur | 136 | 22:00 | 124 | 16:00
| Dhaka | 136 | 04:00 | 129 | 12:00 | Rajshahi | 133 | 08:00 | 127 | 12:00
| Dhamrai | 137 | 22:00 | 128 | 12:00 | Rajshahi-230 | 132 | 04:00 | 126 | 10:00
| Dhanmondi | 136 | 18:30 | 128 | 12:00 | Ramganj | 138 | 21:00 | 133 | 12:00
| Dohazari | 137 | 13:00 | 130 | 01:00 | Rampur | 140 | 19:00 | 132 | 03:00
| Faridpur | 136 | 03:00 | 130 | 12:00 | Rampura | 135 | 01:00 | 129 | 11:00
| Fatullah | 137 | 20:00 | 127 | 12:00 | Rangamati | 140 | 18:00 | 133 | 03:00
| Fenchuganj | 138 | 19:30 | 134 | 11:00 | Rangpur | 134 | 18:30 | 123 | 06:00
| Feni | 141 | 18:30 | 135 | 03:00 | Ruppur | 138 | 18:00 | 131 | 11:00
| Ghorashal | 140 | 00:00 | 134 | 02:00 | Saidpur | 133 | 18:30 | 119 | 07:00
| Goalpara | 138 | 16:00 | 125 | 12:00 | Satkhira | 136 | 00:00 | 124 | 12:00
| Gollamari | 139 | 18:30 | 131 | 14:00 | Satmasjid | 136 | 01:00 | 130 | 12:00
| Gopalganj | 140 | 19:00 | 131 | 14:00 | Savar | 140 | 19:00 | 129 | 10:00
| Gopalganj-400 | 140 | 04:00 | 130 | 12:00 | Shahjadpur | 143 | 03:00 | 140 | 06:00
| Gopalganj_I | N/A | N/A | N/A | N/A | Shahjibazar | 135 | 01:00 | 133 | 16:00
| Gulshan | 135 | 20:00 | 128 | 12:00 | Shahmirpur | 139 | 18:30 | 131 | 04:00
| Halishahar | 140 | 20:00 | 132 | 06:00 | Shariatpur | 137 | 04:00 | 132 | 12:00
| Haripur | 136 | 18:00 | 128 | 12:00 | Sherpur | 131 | 11:00 | 110 | 15:00
| HaripurSBU | 136 | 05:00 | 128 | 12:00 | Shikalbaha | 141 | 19:00 | 124 | 04:00
| Hasnabad | 135 | 00:00 | 128 | 12:00 | Shikalbaha-230 | 140 | 20:00 | 132 | 03:00
| Hathazari | 142 | 18:00 | 136 | 03:00 | Shitalakhya | 136 | 19:00 | 126 | 12:00
| Ishurdi | 138 | 04:00 | 130 | 12:00 | Sholosohor | 140 | 19:00 | 132 | 06:00
| Jaldhaka | 133 | 19:00 | 117 | 07:00 | Shyampur | 136 | 19:00 | 129 | 12:00
| Jamalpur | 133 | 11:00 | 111 | 15:00 | Shyampur-230 | 136 | 19:00 | 127 | 12:00
| Jashore | 134 | 05:00 | 124 | 11:00 | Siddhirganj | 136 | 19:00 | 128 | 12:00
| Jhenaidah | 136 | 00:00 | 127 | 12:00 | Sirajganj | 137 | 01:00 | 130 | 16:00
| Jhenaidah-230 | 139 | 04:00 | 127 | 12:00 | Sonargaon | 134 | 07:00 | 126 | 16:00
| Joydebpur | 143 | 19:00 | 134 | 12:00 | Sreemongol | 133 | 00:00 | 132 | 05:00
| Joypurhat | 131 | 01:00 | 119 | 07:00 | Srinagar | 136 | 05:00 | 126 | 12:00
| Juldah | 138 | 19:00 | 134 | 23:00 | SSM | 143 | 19:00 | 138 | 00:00
| Kabirpur | 136 | 20:00 | 123 | 12:00 | Sunamganj | 131 | 00:00 | 129 | 11:00
| Kachua | 142 | 22:00 | 133 | 03:00 | Sylhet | 133 | 01:00 | 131 | 13:00
| Kaliakoir | 138 | 20:00 | 129 | 15:00 | Tangail | 135 | 22:00 | 122 | 15:00
| Kallyanpur | 140 | 20:00 | 130 | 11:00 | Thakurgaon | 136 | 00:00 | 112 | 07:04
| Kalurghat | 139 | 09:00 | 133 | 03:00 | TK | 140 | 16:00 | 133 | 05:00
| Kamrangirchar | 135 | 20:00 | 126 | 12:00 | Tongi | 137 | 19:00 | 129 | 11:00
| Kaptai | 140 | 10:00 | 135 | 22:00 | Ullon | 135 | 01:00 | 128 | 12:00
| Kazla | 135 | 05:00 | 126 | 13:00 | Uttara | 136 | 03:00 | 125 | 12:00
| Keranigonj | 136 | 04:00 | 126 | 12:00 | UttaraNew | 136 | 02:00 | 125 | 12:00
| Khagrachori | 140 | 20:00 | 133 | 02:00 | Zigatola | 135 | 04:00 | 125 | 13:00
| Khulna | 138 | 02:00 | 126 | 12:00
| Khulna(S) | 140 | 04:00 | 128 | 05:00
| Khulshi | 139 | 19:00 | 129 | 05:00
| Kishoreganj | 133 | 08:00 | 125 | 17:00
| Kodda | 142 | 19:00 | 126 | 16:00
| KSRM | 142 | 19:00 | 133 | 02:00
| Kulaura | 136 | 00:00 | 134 | 10:00
| Kurigram | 129 | 01:00 | 116 | 07:00
| Sub Assistant Engineer | [5 empty] | Sub Divisional Engineer
| Network Operation Division | [5 empty] | Network Operation Division |  |  | Page 7 of 7

## L-Curve
Date | 2023-02-14
.
TIME | E-W INT.(Export) | EAST GRID | WEST GRID | TOTAL |  |  | DAILY LOAD CURVE
0:00 | 760 | 5053 | 3593 | 8646 |  |  |  | QF-LDC-11
0:30 | 785 | 4957.5 | 3419.5 | 8377 | Date: | 2023-02-14
1:00 | 810 | 4862 | 3246 | 8108
1:30 | 800 | 4677.5 | 3210.5 | 7888
2:00 | 790 | 4493 | 3175 | 7668
2:30 | 791 | 4430.5 | 3101.5 | 7532 | [5 empty] | Gen. at Eve. Peak | 10499 | 10499 MW (19:30 )
3:00 | 792 | 4368 | 3028 | 7396 | [6 empty] | 19:30
3:30 | 741 | 4320 | 3000 | 7320 | [5 empty] | Gen. at Day Peak | 9257 | 9257 MW (12:00 )
4:00 | 690 | 4272 | 2972 | 7244 | [6 empty] | 12:00
4:30 | 687 | 4246.5 | 2911 | 7157.5 | [5 empty] | Highest Generation | 10499
5:00 | 684 | 4221 | 2850 | 7071 | [6 empty] | 19:30
5:30 | 672 | 4342.5 | 2915 | 7257.5
6:00 | 660 | 4464 | 2980 | 7444
6:30 | 543 | 4630 | 3123.5 | 7753.5
7:00 | 426 | 4796 | 3267 | 8063
7:30 | 573 | 4866.5 | 3311.5 | 8178
8:00 | 720 | 4937 | 3356 | 8293
8:30 | 745 | 5023 | 3363.5 | 8386.5
9:00 | 770 | 5109 | 3371 | 8480
9:30 | 860 | 5146.5 | 3472.5 | 8619
10:00 | 950 | 5184 | 3574 | 8758
10:30 | 925 | 5277 | 3587 | 8864
11:00 | 900 | 5370 | 3600 | 8970
11:30 | 920 | 5435.5 | 3678 | 9113.5
12:00 | 940 | 5501 | 3756 | 9257
12:30 | 923 | 5573.5 | 3826 | 9399.5
13:00 | 906 | 5646 | 3896 | 9542
13:30 | 934 | 5509 | 3880.5 | 9389.5
14:00 | 962 | 5372 | 3865 | 9237
14:30 | 961 | 5396 | 3763.5 | 9159.5
15:00 | 960 | 5420 | 3662 | 9082
15:30 | 890 | 5428.5 | 3645.5 | 9074
16:00 | 820 | 5437 | 3629 | 9066
16:30 | 805 | 5370.5 | 3618.5 | 8989
17:00 | 790 | 5304 | 3608 | 8912
17:30 | 865 | 5510 | 3725.5 | 9235.5
18:00 | 940 | 5716 | 3843 | 9559
18:30 | 682 | 6085.5 | 3934 | 10019.5
19:00 | 424 | 6455 | 4025 | 10480
19:30 | 240 | 6471 | 4028 | 10499
20:00 | 246 | 6410 | 3974 | 10384 |  |  |  | Executive Engineer
20:30 | 272 | 6343.5 | 3968 | 10311.5 |  |  |  | Network Operation Division
21:00 | 298 | 6277 | 3962 | 10239
21:30 | 352 | 6089.5 | 3951 | 10040.5
22:00 | 406 | 5902 | 3940 | 9842 |  |  |  |  | Page 6 of 7
22:30 | 528 | 5625 | 3904.5 | 9529.5
23:00 | 650 | 5348 | 3869 | 9217
23:30 | 705 | 5200.5 | 3731 | 8931.5
24:00 | 760 | 5053 | 3593 | 8646
10499 MW (19:30 )
9257 MW (12:00 )

## En-Curve
DAILY ENERGY CURVE
Date | 2023-02-14 |  | Energy |  | 215142615
[13 empty] | 2023-02-14 |  |  |  |  | QF-LDC-12
TIME | GAS | HVDC | P.GEN(GAS). | P.GEN(HSD) | P.GEN(HFO). | COAL | HYDRO | G.GEN(HSD) | G.GEN(HFO) | TRIPURA | SOLAR | SHORTAGE
0:00 | 3163 | 774 | 1702 | 0 | 1283 | 1562 | 30 | 0 | 26 | 106 | 0 | 0
0:30 | 3121 | 774 | 1691.5 | 0 | 1094 | 1535.5 | 45 | 0 | 13 | 103 | 0 | 0 | Date: | 2023-02-14
1:00 | 3079 | 774 | 1681 | 0 | 905 | 1509 | 60 | 0 | 0 | 100 | 0 | 0
1:30 | 3070 | 764 | 1666.5 | 0 | 738 | 1509.5 | 45 | 0 | 0 | 95 | 0 | 0 | [7 empty] | Total Energy | 215.1426 | Total Energy Gen 215.143 MKWHr Energy Not Served 5.011 MKWHr Energy Requirement 220.154 MKWHr
2:00 | 3061 | 754 | 1652 | 0 | 571 | 1510 | 30 | 0 | 0 | 90 | 0 | 0 | [7 empty] | Energy not Served | 5.0109
2:30 | 3057 | 754 | 1635.5 | 0 | 488 | 1479.5 | 30 | 0 | 0 | 88 | 0 | 0 | [7 empty] | Energy Requirement | 220.1536
3:00 | 3053 | 754 | 1619 | 0 | 405 | 1449 | 30 | 0 | 0 | 86 | 0 | 0
3:30 | 3030.5 | 754 | 1594.5 | 0 | 405.5 | 1418.5 | 30 | 0 | 0 | 87 | 0 | 0 | [5 empty] | Shortage
4:00 | 3008 | 754 | 1570 | 0 | 406 | 1388 | 30 | 0 | 0 | 88 | 0 | 0
4:30 | 2987.5 | 754 | 1525 | 0 | 399.5 | 1373.5 | 30 | 0 | 0 | 88 | 0 | 0
5:00 | 2967 | 754 | 1480 | 0 | 393 | 1359 | 30 | 0 | 0 | 88 | 0 | 0
5:30 | 3039 | 754 | 1521.5 | 0 | 430.5 | 1394.5 | 30 | 0 | 0 | 88 | 0 | 0
6:00 | 3111 | 754 | 1563 | 0 | 468 | 1430 | 30 | 0 | 0 | 88 | 0 | 0
6:30 | 3110.5 | 738.5 | 1574.5 | 0 | 667 | 1534 | 30 | 0 | 8 | 83 | 8 | 194.9131 |  |  |  | Coal
7:00 | 3110 | 723 | 1586 | 0 | 866 | 1638 | 30 | 0 | 16 | 78 | 16 | 389.8262
7:30 | 3079 | 690.5 | 1599 | 0 | 935 | 1675.5 | 30 | 0 | 18 | 92 | 59 | 545.1116 |  |  | Oil |  |  |  | ,
8:00 | 3048 | 658 | 1612 | 0 | 1004 | 1713 | 30 | 0 | 20 | 106 | 102 | 700.397
8:30 | 3028.5 | 656 | 1611 | 0 | 1063 | 1681.5 | 30 | 0 | 57.5 | 104 | 155 | 730.3482
9:00 | 3009 | 654 | 1610 | 0 | 1122 | 1650 | 30 | 0 | 95 | 102 | 208 | 760.2994
9:30 | 2998 | 688 | 1598 | 0 | 1161.5 | 1645.5 | 30 | 0 | 140.5 | 105 | 252.5 | 730.3482
10:00 | 2987 | 722 | 1586 | 0 | 1201 | 1641 | 30 | 0 | 186 | 108 | 297 | 700.397
10:30 | 2926 | 722.5 | 1580.5 | 0 | 1308.5 | 1629 | 30 | 0 | 230.5 | 110 | 327 | 617.4552
11:00 | 2865 | 723 | 1575 | 0 | 1416 | 1617 | 30 | 0 | 275 | 112 | 357 | 534.5135
11:30 | 2906.5 | 746 | 1565.5 | 0 | 1448 | 1623 | 45 | 0 | 295.5 | 113 | 371 | 487.0524
12:00 | 2948 | 769 | 1556 | 0 | 1480 | 1629 | 60 | 0 | 316 | 114 | 385 | 439.5913
12:30 | 2999 | 769 | 1565 | 0 | 1528.5 | 1654 | 60 | 0 | 328 | 115 | 381 | 364.0221
13:00 | 3050 | 769 | 1574 | 0 | 1577 | 1679 | 60 | 0 | 340 | 116 | 377 | 288.453
13:30 | 3050 | 769 | 1574 | 0 | 1577 | 1679 | 60 | 0 | 340 | 116 | 377 | 288.453
14:00 | 3050 | 769 | 1574 | 0 | 1577 | 1679 | 60 | 0 | 340 | 116 | 377 | 288.453
14:30 | 3030 | 768.5 | 1591.5 | 0 | 1543.5 | 1560.5 | 45 | 0 | 347 | 113 | 313 | 254.8155
15:00 | 3010 | 768 | 1609 | 0 | 1510 | 1442 | 30 | 0 | 354 | 110 | 249 | 221.178
15:30 | 3028.5 | 768.5 | 1615 | 0 | 1527 | 1445.5 | 30 | 0 | 357 | 106 | 196.5 | 198.1386
16:00 | 3047 | 769 | 1621 | 0 | 1544 | 1449 | 30 | 0 | 360 | 102 | 144 | 175.0992
16:30 | 2963 | 769 | 1591 | 0 | 1635 | 1435 | 30 | 0 | 364.5 | 108 | 93.5 | 166.8051
17:00 | 2879 | 769 | 1561 | 0 | 1726 | 1421 | 30 | 0 | 369 | 114 | 43 | 158.5109
17:30 | 2842.5 | 769 | 1578.5 | 0 | 2016.5 | 1430 | 30 | 0 | 430.5 | 117 | 21.5 | 268.7554
18:00 | 2806 | 769 | 1596 | 0 | 2307 | 1439 | 30 | 0 | 492 | 120 | 0 | 379
18:30 | 2951.5 | 697.5 | 1632 | 0 | 2551 | 1509.5 | 30 | 0 | 525 | 123 | 0 | 229.5885
19:00 | 3097 | 626 | 1668 | 0 | 2795 | 1580 | 30 | 0 | 558 | 126 | 0 | 80.177
19:30 | 3096 | 604 | 1677 | 0 | 2847 | 1636 | 0 | 0 | 519 | 120 | 0 | 64.5103
20:00 | 3151 | 604 | 1642 | 0 | 2776 | 1662 | 30 | 0 | 397 | 122 | 0 | 48.8435
20:30 | 3167.5 | 631.5 | 1653.5 | 0 | 2721 | 1683.5 | 30 | 0 | 303.5 | 121 | 0 | 36.9217
21:00 | 3184 | 659 | 1665 | 0 | 2666 | 1705 | 30 | 0 | 210 | 120 | 0 | 25
21:30 | 3102 | 716.5 | 1659 | 0 | 2529 | 1705 | 30 | 0 | 185 | 114 | 0 | 27.5
22:00 | 3020 | 774 | 1653 | 0 | 2392 | 1705 | 30 | 0 | 160 | 108 | 0 | 30
22:30 | 3100 | 774 | 1687 | 0 | 2007 | 1679.5 | 30 | 0 | 145 | 107 | 0 | 15
23:00 | 3180 | 774 | 1721 | 0 | 1622 | 1654 | 30 | 0 | 130 | 106 | 0 | 0
23:30 | 3171.5 | 774 | 1711.5 | 0 | 1452.5 | 1608 | 30 | 0 | 78 | 106 | 0 | 0 | Max Temp. in Dhaka |  | 27.5° C
24:00 | 3163 | 774 | 1702 | 0 | 1283 | 1562 | 30 | 0 | 26 | 106 | 0 | 0
Executive Engineer
Network Operation Division
Page 5 of 7
GAS
Oil
HVDC
COAL
HYDRO
SOLAR
Total Energy Gen 215.143 MKWHr Energy Not Served 5.011 MKWHr Energy Requirement 220.154 MKWHr
Shortage
Note on W13: Author:

## Generation
g | 2023-02-14
Si No | Unit | 1:00 | 2:00 | 3:00 | 4:00 | 5:00 | 6:00 | 7:00 | 8:00 | 9:00 | 10:00 | 11:00 | 12:00 | 13:00 | 14:00 | 15:00 | 16:00 | 17:00 | 18:00 | 18:30 | 19:00 | 19:30 | 20:00 | 21:00 | 22:00 | 23:00 | 24:00 | KWH
1 | Karnaphuli Hydro PP Unit-1, 2 & 3 | 30 | 30 | 30 | 30 | 30 | 30 | 30 | 30 | 30 | 30 | 30 | 30 | 30 | 30 | 30 | 30 | 30 | 30 |  | 30 | 0 | [5 empty] | 587460
2 | Karnaphuli Hydro PP Unit-4 & 5 | 30 | [10 empty] | 30 | 30 | 30 | 0 | [6 empty] | 30 | 30 | 30 | 30 | 30 | 244000
3 | Chattogram TPP-1
4 | Chattogram TPP-2
5 | Raozan 25 MW PP | 8 | [5 empty] | 3 | 8 | 8 |  | 3 | 8 | 8 | 4 | 8 | 8 | 17 | 17 |  | 17 | 17 | 17 | 17 | 0 |  | 0 | 170335
| Teknaf 20MW PP (Solartech) | [6 empty] | 2 | 8 | 14 | 18 | 20 | 20 | 20 | 18 | 15 | 9 | 3 | [9 empty] | 147825
6 | Sikalbaha 225MW CCPP (Gas) | 150 | 150 | 147 | 146 | 146 | 147 | 146 | 150 | 151 | 151 | 152 | 150 | 151 | 140 | 151 | 151 | 126 | 121 |  | 151 | 152 | 151 | 151 | 151 | 143 | 141 | 3579069
7 | Sikalbaha 225MW CCPP(Oil)
8
9 | Sikalbaha 150MW GTPP
10 | Sikalbaha 150MW GTPP(Oil)
| Dohazari -Kalaish 100 MW Peaking | [9 empty] | 10 | 68 | 67 | 67 | 67 | 85 | 81 | 85 | 85 |  | 85 | 85 | 20 | 17 | 0 |  |  | 744248
12 | Hathazari 100 MW peaking PP | [7 empty] | 4 | 40 | 40 | 38 | 40 | 50 | 50 | 50 | 60 | 60 | 61 |  | 65 | 65 | 25 |  |  |  |  | 597936
| Sikalbaha 105 MW PP (Baraka Sikalbaha) | 17 | 17 | 17 | 17 | 17 | 17 | 17 | 17 | 17 | 17 | 17 | 17 | 17 | 17 | 17 | 17 | 59 | 85 |  | 85 | 85 | 85 | 85 | 85 | 85 | 85 | 978545
| Daudkandi 200 MW PP (B.Trac) | [26 empty] | 0
14 | Titas 50 MW Peaking PP | [8 empty] | 7 | 11 | 21 | 29 | 30 | 35 | 37 | 37 | 37 | 37 |  | 37 | 37 | 37 |  |  |  | 0 | 348192
15 | 210 MW Siddhirgonj TPP
16 | Siddhirgonj 2*120 MW GTPP
17 | Siddhirganj 335 MW CCPP
18 | Kodda 300 MW PP Unit-2 (Summit) | 32 | [5 empty] | 32 | 32 | 32 | 47 | 65 | 69 | 115 | 115 | 45 | 32 | 35 | 92 |  | 97 | 96 | 98 | 96 | 100 | 72 | 35 | 1221926
19 | Ashuganj 195MW PP (APSCL-United) | 8 | 8 | 8 | 8 | 8 | 8 | 8 | 8 | 8 | 8 | 8 | 8 | 8 | 8 | 8 | 8 | 8 | 8 |  | 8 | 8 | 8 | 8 | 8 | 8 | 8 | 200727
20 | Ghorasal TPP (Unit-1&2)
21 | Ghorasal Repowered CCPP:Unit-3 (GT
22 | Ghorasal Repowered CCPP Unit-4 | 130 | 130 | 130 | 130 | 130 | 130 | 130 | 130 | 130 | 130 | 100 | 120 | 120 | 120 | 120 | 120 | 120 | 120 |  | 120 | 120 | 120 | 120 | 117 | 119 | 120 | 2951281
23 | Ghorasal TPP Unit-5 | 110 | 110 | 110 | 110 | 110 | 110 | 110 | 110 | 110 | 110 | 130 | 180 | 180 | 180 | 180 | 180 | 180 | 180 |  | 180 | 180 | 180 | 180 | 180 | 180 | 180 | 3591000
24
25 | Ghorasal 365 MW CCPP Unit-7
26
28 | Ashuganj TPP Unit- 3
29 | Ashuganj TPP Unit- 4
30 | Ashuganj TPP Unit- 5
32 | Ashuganj 50 MW PP | 10 | 10 | 10 | 10 | 10 | 10 | 10 | 10 | 10 | 10 | 10 | 10 | 10 | 10 | 10 | 10 | 10 | 10 |  | 10 | 10 | 10 | 10 | 10 | 10 | 10 | 276624
33 | Ashuganj 225 MW CCPP | 221 | 183 | 183 | 183 | 183 | 204 | 222 | 220 | 206 | 209 | 205 | 199 | 200 | 161 | 219 | 218 | 150 | 132 |  | 221 | 224 | 225 | 225 | 220 | 212 | 221 | 4901000
34 | Ashuganj 450 MW CCPP(South)
| Ashuganj 450 MW CCPP(North) | 285 | 285 | 285 | 285 | 285 | 320 | 340 | 285 | 285 | 290 | 325 | 305 | 290 | 290 | 290 | 290 | 290 | 290 |  | 290 | 290 | 290 | 290 | 290 | 320 | 290 | 7448300
| Ashuganj 420 MW CCPP(East) | 310 | 325 | 325 | 345 | 350 | 350 | 330 | 320 | 310 | 310 | 300 | 295 | 299 | 310 | 310 | 311 | 310 | 320 |  | 320 | 320 | 340 | 330 | 321 | 303 | 302 | 7690400
35 | Ashuganj 55 MW PP (Precision) | [25 empty] | 0 | 0
36 | Chandpur 150 MW CCPP
37 | Tongi 80 MW GTPP
38 | Haripur GTPP
39 | Haripur 412 MW CCPP
40 | Meghnaghat 450 MW CCPP(MPL) | 225 | 225 | 225 | 225 | 225 | 225 | 225 | 225 | 225 | 225 | 225 | 225 | 225 | 225 | 225 | 225 | 225 | 225 |  | 225 | 225 | 225 | 225 | 225 | 225 | 225 | 5254000
41 | Haripur 360MW CCPP(HPL) | 256 | 261 | 263 | 267 | 274 | 280 | 283 | 280 | 278 | 282 | 273 | 268 | 266 | 254 | 261 | 266 | 260 | 257 |  | 266 | 277 | 266 | 265 | 267 | 257 | 269 | 6394000
42 | RPCL 210MW CCPP | 102 | 101 | 103 | 103 | 106 | 106 | 48 | 44 | 33 | 32 | 33 | 32 | 33 | 32 | 33 | 33 | 33 | 33 |  | 63 | 63 | 83 | 106 | 101 | 104 | 103 | 1543680
43 | Sutiakhali 50 MW Solar PP | [6 empty] | 2 | 14 | 27 | 38 | 45 | 48 | 48 | 44 | 32 | 17 | 5 | 0 | [8 empty] | 320450
44 | Fenchugonj CCPP Phase-1 | 43 | 42 | 43 | 43 | 43 | 43 | 43 | 42 | 43 | 43 | 43 | 43 | 43 | 43 | 43 | 43 | 43 | 43 |  | 43 | 43 | 43 | 43 | 43 | 42 | 43 | 1011000
45 | Fenchugonj CCPP Phase-2 | 43 | 43 | 43 | 43 | 43 | 43 | 43 | 43 | 43 | 43 | 43 | 43 | 43 | 43 | 43 | 43 | 43 | 43 |  | 43 | 43 | 43 | 43 | 43 | 43 | 43 | 974040
46 | Shajibazar 330 MW CCPP
47 | Shahjibazar GTPP Unit- 8 & 9 | 40 | 40 | 40 | 40 | 40 | 64 | 64 | 64 | 63 | 62 | 60 | 61 | 61 | 40 | 61 | 61 | 62 | 40 |  | 63 | 63 | 63 | 63 | 64 | 63 | 64 | 1329792
48 | Shahjibazar 86MW PP (Shahjibazar) | 40 | 40 | 10 | 10 | 10 | 10 | 10 | 84 | 84 | 84 | 84 | 84 | 84 | 10 | 84 | 84 | 84 | 84 |  | 84 | 84 | 84 | 81 | 84 | 84 | 84 | 1454400
Shahjibazar 100 MW GTPP
49 | Shahjibazar 50MW PP (EPL)
50 | Sylhet 225 MW CCPP | 216 | 216 | 216 | 217 | 215 | 215 | 216 | 216 | 216 | 214 | 214 | 214 | 214 | 204 | 209 | 210 | 209 | 208 |  | 212 | 212 | 213 | 220 | 216 | 217 | 216 | 5316020
51 | Sylhet 20 MW GTPP | 19 | 19 | 19 | 19 | 19 | 19 | 19 | 19 | 19 | 18 | 18 | 18 | 18 | 18 | 18 | 18 | 18 | 18 |  | 18 | 19 | 19 | 19 | 19 | 19 | 19 | 450000
52 | Sylhet 50MW PP (EPL)
53 | Sylhet 10MW PP (Desh) | 8 | 8 | 8 | 8 | 8 | 8 | 8 | 8 | 8 | 8 | 8 | 8 | 8 | 8 | 8 | 8 | 8 | 8 |  | 8 | 7 | 8 | 8 | 9 | 9 | 9 | 198000
54 | Hobiganj 11MW PP Cofidence-E | 8 | 8 | 8 | 8 | 8 | 8 | 8 | 8 | 8 | 8 | 8 | 8 | 8 | 8 | 8 | 8 | 8 | 8 |  | 8 | 8 | 8 | 8 | 8 | 8 | 8 | 192384
55 | Fenchugonj 51 MW PP (Barakatullah) | 31 | 22 | 22 | 22 | 22 | 22 | 22 | 22 | 22 | 22 | 22 | 22 | 22 | 22 | 22 | 22 | 22 | 22 |  | 31 | 31 | 31 | 31 | 31 | 31 | 31 | 603600
56 | Shahjahanulla 25 MW PP | 8 | 8 | 8 | 8 | 8 | 8 | 8 | 8 | 8 | 8 | 8 | 8 | 8 | 8 | 8 | 8 | 8 | 8 |  | 8 | 8 | 8 | 8 | 8 | 8 | 8 | 191472
57 | Bibiana-II 341 MW CCPP (Summit) | 295 | 275 | 280 | 270 | 270 | 310 | 315 | 290 | 285 | 280 | 300 | 310 | 300 | 280 | 290 | 290 | 270 | 290 |  | 290 | 290 | 260 | 280 | 270 | 300 | 270 | 7065000
| Bibiyana South 400 MW | 400 | 400 | 400 | 370 | 350 | 390 | 400 | 400 | 400 | 400 | 370 | 400 | 400 | 370 | 400 | 400 | 370 | 370 |  | 400 | 400 | 400 | 400 | 330 | 400 | 400 | 9349200
58 | Nababganj 55 MW PP (Southern power ) | [5 empty] | 17 | 17 | 17 | [7 empty] | 17 | 25 | 35 |  | 35 | 35 | 35 | 35 | 35 | 17 | 17 | 292615
59 | Tangail Palli Power Gen 22 MW | 6 | 6 | 6 | 6 | 6 | 6 | 6 | 6 | 6 | 6 | 6 | 6 | 6 | 6 | 6 | 6 | 6 | 6 |  | 6 | 6 | 6 | 6 | 6 | 4 | 5 | 145680
60 | Barabkunda 22 MW PP (Regent) | [19 empty] | 0 | 0 | 0
61 | Narshingdi 22 MW PP (Doreen) | 19 | 19 | 19 | 19 | 19 |  | 19 | 19 | 19 | 19 | 19 | 19 | 19 | 19 | 19 | 19 | 19 | 19 |  | 19 | 19 | 19 | 19 | 19 | 19 | 19 | 421308
62 | Tangail 22 MW PP (Doreen) | 14 | 14 | 14 | 14 | 17 | 17 | 17 | 18 | 17 | 16 | 14 | 15 | 16 | 15 | 15 | 15 | 15 | 15 |  | 15 | 15 | 15 | 17 | 19 | 19 | 19 | 381600
63 | Impoprt (Tripura) | 100 | 90 | 86 | 88 | 88 | 88 | 78 | 106 | 102 | 108 | 112 | 114 | 116 | 122 | 110 | 102 | 114 | 120 |  | 126 | 120 | 122 | 120 | 108 | 106 | 106 | 2529600
64 | Malancha, Ctg. EPZ (United) | 0 | 0 | 0 | 0 | 0 | 0 | 0 | 0 | 0 | 0 | 0 | 0 | 0 | 0 | 0 | 0 | 0 | 0 |  | 0 | 0 | 0 | 0 | 0 | 0 | 0 | 5760
65 | Feni 22MW PP (Doreen) | 22 | 22 | 22 | 22 | 22 | 22 | 22 | 22 | 22 | 19 | 19 | 22 | 22 | 22 | 22 | 22 | 22 | 22 |  | 22 | 22 | 22 | 22 | 22 | 22 | 22 | 512712
66 | Feni 11 MW PP (Doreen) | 8 | 8 | 8 | 8 | 8 | 8 | 8 | 8 |  | 8 | 8 | 8 | 8 | 8 | 8 | 8 | 8 | 8 |  | 8 | 8 | 8 | 8 | 8 | 8 | 8 | 175140
67 | Jangalia 33MW PP (Summit) | 33 | 33 | 33 | 33 | 33 | 32 | 21 | 13 | 12 | 9 | 8 | 8 | 8 | 8 | 8 | 15 | 14 | 13 |  | 16 | 16 | 21 | 22 | 24 | 28 | 33 | 484300
68 | Cumilla 25 MW PP (Summit) | 21 | 21 | 21 | 19 | 19 | 21 | 21 | 15 | 15 | 9 | 9 | 9 | 9 | 9 | 9 | 9 | 15 | 12 |  | 15 | 15 | 15 | 15 | 15 | 21 | 21 | 368630
69 | Summit Ashulia | 22 | 22 | 22 | 22 | 22 | 22 | 22 | 22 | 22 | 22 | 22 | 22 | 22 | 22 | 22 | 22 | 22 | 22 |  | 22 | 22 | 22 | 22 | 22 | 22 | 22 | 528000
70 | Summit Madhabdi | 26 | 26 | 26 | 26 | 27 | 27 | 27 | 27 | 26 | 26 | 24 | 24 | 24 | 25 | 0 | 25 | 25 | 18 |  | 25 | 25 | 25 | 25 | 26 | 26 | 26 | 574020
71 | Maona 33 MW PP(Summit) | 25 | 33 | 33 | 33 | 33 | 33 | 33 | 33 | 33 | 33 | 33 |  | 33 | 33 | 33 | 33 | 33 | 33 |  | 33 | 16 | 25 | 25 | 25 | 25 | 25 | 762100
72 | Rupganj 33 MW PP(Summit) | 24 | 24 | 24 | 24 | 24 | 24 | 22 | 22 | 22 | 22 | 22 | 22 | 22 | 22 | 22 | 22 | 22 | 24 |  | 24 | 24 | 24 | 24 | 24 | 24 | 28 | 573800
73 | Ghorashal 108MW PP (Regent) | 52 | 52 | 52 | 23 | 23 | 23 | 23 | 23 | 23 | 23 | 23 | [14 empty] | 0 | 360681
| Feni Lanka Power | 17 | [5 empty] | 64 | 114 | 114 | 114 | 114 | 114 | 114 | 114 | 114 | 114 | 63 | 34 |  | 34 | 34 | 34 | 34 | 34 | 17 | 17 | 1405620
| Chowmuhani 113 MW | 9 | 9 | 9 | 9 | 9 | 9 | 9 | 9 | 9 | 9 | 9 | 9 | 9 | 9 | 10 | 9 | 9 | 9 |  | 64 | 104 | 103 | 106 | 109 | 28 | 9 | 589680
| Manikgonj 162MW PP(MPGL) | 17 | 17 | 17 | 17 | 17 | 17 | 17 | 17 | 17 | 17 | 17 | 17 | 17 | 17 | 17 | 17 | 17 | 17 |  | 162 | 162 | 162 | 127 | 57 | 17 | 17 | 773280
77 | Siddhirganj 100 PP(Dutch Bangla) | 17 |  |  |  |  | 1 | 17 | 17 | 17 | 20 | 30 | 42 | 40 | 48 | 50 | 50 | 50 | 50 |  | 50 | 50 | 50 | 50 | 22 | 17 | 17 | 628800
78 | Gazipur 52 MW PP | [6 empty] | 25 | 25 | 25 | 25 | 25 | 32 | 32 | 25 | 25 | 25 | 45 | 42 |  | 42 | 42 | 42 | 42 | 50 | 25 | 0 | 574080
79 | Kodda 150MW PP | [6 empty] | 16 | 16 | 48 | 82 | 82 | 82 | 82 | 32 | 32 | 32 | 32 | 48 |  | 64 | 64 | 64 | 32 | 32 | 16 | 0 | 773280
80 | Jamalpur 95 MW PP(Powerpac)
81 | Jangalia 52 MW PP (Lakdanavi) | 8 | 8 | 8 | 8 | 8 | 8 | 8 | [10 empty] | 4 |  | 8 | 8 | 8 | 8 | 8 | 8 | 8 | 113155
| Gazipur 100 MW PP | 35 | [5 empty] | 35 | 35 | 35 | 35 | 35 | 35 | 35 | 35 | 35 | 35 | 35 | 88 |  | 88 | 88 | 88 | 88 | 88 | 35 | 35 | 940800
| Kaptai 7 MW Solar PP | [6 empty] | 0 | 1 | 3 | 4 | 4 | 4 | 4 | 4 | 3 | 1 | 0 | [9 empty] | 28922
| Jodiac Power | 17 | 17 | 17 | 17 | 17 | 17 | 17 | 17 | 17 | 17 | 17 | 17 | 17 | 17 | 17 | 17 | 17 | 17 |  | 17 | 17 | 17 | 17 | 17 | 17 | 17 | 453187
| Karnaphuli Power Ltd. | 64 | 54 | 54 | 54 | 54 | 54 | 54 | 54 | 54 | 54 | 38 | 39 | 54 | 54 | 54 | 71 | 92 | 82 |  | 91 | 91 | 91 | 91 | 91 | 92 | 69 | 1576539
82 | Madanganj 102 PP(Summit) | [7 empty] | 1 | 17 | 17 | 20 | 17 | 17 | 17 | 17 | 12 | 12 | 17 |  | 17 | 17 | 17 | 17 | 14 |  | 0 | 205998
83 | Pagla (DPA )
84 | B.Baria (Aggreko) 85MW
85 | Keraniganj 100 MW PP (Powerpac)
86 | Meghnaghat CCPP ( Summit) | 145 | 145 | 143 | 142 | 136 | 136 | 132 | 132 | 148 | 146 | 145 | 145 | 142 | 142 | 140 | 146 | 146 | 146 |  | 148 | 148 | 145 | 143 | 143 | 141 | 141 | 3421062
87 | Meghnaghat 100 MW(IEL) | 18 | [5 empty] | 3 | 17 | 18 | 18 | 17 | 17 | 23 | 47 | 50 | 50 | 50 | 50 |  | 50 | 50 | 50 | 50 | 20 | 17 | 18 | 587520
| Meghnaghat 104 MW PP (OPCL) | 17 | 18 | 17 | 17 | 17 | 17 | 17 | 17 | 17 | 17 | 17 | 17 | 17 | 17 | 17 | 17 | 17 | 35 |  | 55 | 54 | 55 | 55 | 54 | 41 | 17 | 606720
88 | Ghorashal 78.5 MW PP(MAX)
90 | Ashuganj 53MW PP (United)
91 | Juldah 100 MW Unit-1 (Acorn) | 22 | [5 empty] | 22 | 22 | 22 | 22 | 22 | 22 | 22 | 22 | 22 | 22 | 22 | 22 |  | 22 | 22 | 22 | 22 | 22 | 22 | 22 | 420120
92 | Fenchuganj 44MW (Energyprima) | 30 | 20 | 20 | 20 | 20 | 20 | 20 | 20 | 20 | 20 | 20 | 20 | 20 | 20 | 20 | 20 | 20 | 20 |  | 30 | 30 | 30 | 30 | 30 | 47 | 49 | 655480
93 | Ashuganj 51 MW PP (Midland) | 43 | 43 | 43 | 10 | 10 | 26 | 43 | 43 | 43 | 43 | 43 | 43 | 43 | 43 | 43 | 43 | 43 | 43 |  | 43 | 43 | 43 | 43 | 43 | 43 | 43 | 996321
94 | Gagnagar 102 MW PP (Digital Power) | 16 | 8 | 8 | 8 | 8 | 8 | 8 | 8 | 16 | 16 | 16 | 16 | 16 | 16 | 25 | 25 | 25 | 42 |  | 50 | 50 | 50 | 50 | 16 | 16 | 16 | 467712
95 | Patenga 50MW PP (Baraka) | 19 | 19 | 19 | 18 | 18 | 18 | 18 | 18 | 18 | 17 | 19 | 18 | 18 | 18 | 19 | 19 | 19 | 19 |  | 19 | 19 | 19 | 19 | 19 | 19 | 19 | 452160
96 | Chattogram 108 MW PP (ECPV) | [25 empty] | 0 | 0
97 | katpotti 52 MW
98 | Bosila 108MW PP(CLC)
99 | Madanganj-55 MW PP(Summit) | 15 | [5 empty] | 5 | 15 | 15 | 15 | 30 | 30 | 30 | 30 | 15 | 15 | 15 | 15 |  | 15 | 15 | 15 | 15 | 15 | 15 | 15 | 737037
100 | Manikganj 55 MW PP (Northern) | [10 empty] | 17 | 17 | 17 | 17 | 17 | 17 | 17 | 35 |  | 55 | 55 | 55 | 35 | 17 | 17 | 0 | 305366
101 | Kushiara 163 MW CCPP (KP) | 112 | 112 | 112 | 112 | 112 | 112 | 112 | 112 | 112 | 112 | 80 | 80 | 112 | 80 | 112 | 112 | 80 | 80 |  | 112 | 112 | 112 | 112 | 112 | 112 | 112 | 2653363
102 | Sarishabari 3 MW Solar Plant | [6 empty] | 0 | 1 | 1 | 2 | 2 | 2 | 2 | 2 | 1 | 1 | 0 | [9 empty] | 14100
103 | Kamalaghat 54 MW PP(Banco Energy) | [15 empty] | 17 | 17 | 17 |  | 35 | 35 | 35 | 17 | 17 |  | 0 | 158400
104 | Keranigonj 300 MW PP (APR)
105 | Bramhangoan 100 MW PP (Aggreko)
106 | Mymensingh 200 MW PP (United) | 9 | 9 | 9 | 9 | 9 | 9 | 9 | 9 | 9 | 9 | 75 | 75 | 75 | 74 | 9 | 9 | 9 | 34 |  | 65 | 65 | 55 | 56 | 56 | 9 | 9 | 676800
112 | Aurahati 100MW PP (Aggreko)
114 | Kodda 149 MW PP Unit-1 (Summit) | 17 | [5 empty] | 2 | 17 | 17 | 25 | 35 | 41 | 62 | 72 | 71 | 41 | 35 | 35 |  | 67 | 71 | 71 | 71 | 70 | 45 | 17 | 839376
115 | Juldah 100 MW PP Unit-3 (Acorn) | 25 | 25 |  |  |  | 10 | 25 | 25 | 25 | 25 | 25 | 25 | 25 | 25 | 25 | 25 | 25 | 25 |  | 25 | 25 | 25 | 25 | 25 | 25 | 25 | 523200
116 | Chandpur 200MW (Desh energy) | 34 | 34 | [6 empty] | 4 | 17 | 27 | 34 | 34 | 34 | 34 | 34 | 34 | 34 |  | 34 | 34 | 34 | 34 | 34 | 34 | 34 | 590880
117 | Ashuganj 150MW PP (Midland) | 75 | 75 | 73 | 75 | 75 | 73 | 73 | 75 | 75 | 75 | 73 | 75 | 73 | 73 | 75 | 88 | 135 | 150 |  | 138 | 145 | 143 | 143 | 150 | 132 | 78 | 2271563
118 | Bibiyana-III 400 MW CCPP | 403 | 403 | 403 | 385 | 356 | 395 | 397 | 397 | 403 | 374 | 376 | 400 | 407 | 376 | 405 | 407 | 355 | 328 |  | 403 | 405 | 405 | 405 | 350 | 405 | 405 | 9348000
| Jamalpur 115 MW PP (United) | 49 | 49 | 49 | 49 | 49 | 49 | 49 | 49 | 49 | 49 | 77 | 79 | 79 | 79 | 49 | 49 | 49 | 81 |  | 88 | 88 | 98 | 98 | 98 | 49 | 49 | 1486800
| Anwara 300 MW PP (United) | 16 | 16 | 16 | 16 | 16 | 16 | 16 | 16 | 100 | 100 | 100 | 100 | 100 | 100 | 100 | 100 | 100 | 285 |  | 285 | 285 | 285 | 285 | 268 | 16 | 16 | 2458909
| Juldah unit-2 (Acorn) | 25 | [5 empty] | 18 | 25 | 25 | 25 | 25 | 25 | 25 | 25 | 25 | 25 | 25 | 25 |  | 25 | 25 | 25 | 25 | 25 | 25 | 25 | 492480
| Anlima Energy Ltd. | 107 | 51 | 17 | 17 | 17 | 17 | 98 | 107 | 107 | 107 | 107 | 107 | 107 | 107 | 107 | 95 | 89 | 89 |  | 104 | 107 | 107 | 107 | 107 | 107 | 107 | 2157818
| Bhairob 54.5 MW | [7 empty] | 12 | 17 | 17 |  |  |  | 14 | 17 | 17 | 17 | 17 |  | 17 | 17 | 17 | 17 | 17 | 17 | 17 | 267840
| Spectra Solar Plant Ltd. | [6 empty] | 2 | 9 | 18 | 26 | 31 | 32 | 30 | 27 | 20 | 13 | 4 | [9 empty] | 211066
| Chandpur 115(Doreen) | 17 | 18 | 18 | 18 | 17 | 18 | 18 | 18 | 18 | 18 | 18 | 18 | 18 | 18 | 17 | 17 | 39 | 72 |  | 72 | 72 | 72 | 72 | 72 | 72 | 65 | 828480
| Kanchan Purbachal Power Generation Ltd. | 17 | 17 | 17 | 17 | 5 | 17 | 17 | 17 | 17 | 17 | 17 | 17 | 17 | 17 | 17 | 17 | 17 | 17 |  | 17 | 17 | 17 | 17 | 17 | 17 | 0 | 406080
| Mirsharai 150 MW (Oil) | [25 empty] | 0 | 0
Mirsharai 150 MW (Gas)
120 | Eastern Zone Total | 4862 | 4493 | 4368 | 4272 | 4221 | 4464 | 4796 | 4937 | 5109 | 5184 | 5370 | 5501 | 5646 | 5372 | 5420 | 5437 | 5304 | 5716 |  | 6455 | 6471 | 6410 | 6277 | 5902 | 5348 | 5053 | 127539846
121
122
123 | Khulna 60MW
124 | Khulna 115 MW PP (KPCL-1 & 3)
| Khulna 115 PP MW (KPCL-2) | [17 empty] | 33 |  | 33 | 33 | 33 | 19 | 33 | 32 | 0 | 193920
125 | Khulna 330 MW CCPP (GAS)
126 | Khulna 330 MW CCPP (OIL)
127 | Khulna (Aggreeco) 55MW
128 | Faridpur 50 MW Peaking PP | [17 empty] | 15 |  | 50 | 45 | 28 |  |  |  |  | 80640
Khulna 225 MW CCPP
129 | Rupsha 105 MW PP (Orion rupsha) | [5 empty] | 1 | 11 |  |  |  |  | 6 | 17 | 17 | 22 | 35 | 55 | 55 |  | 55 | 55 | 55 | 55 | 55 | 55 | 55 | 575040
130 | Mongla Orion 100 MW Solar PP | [6 empty] | 3 | 24 | 48 | 69 | 83 | 90 | 90 | 77 | 58 | 35 | 12 | [9 empty] | 592560
131 | Rampal 1320 MW (BIFPCL)
132 | United Payra Power Ltd. | [7 empty] | 4 | 17 | 17 | 35 | 35 | 35 | 150 | 150 | 150 | 150 | 150 |  | 150 | 150 | 150 | 150 | 150 | 150 | 116 | 1803600
133 | Bhola Nutan Biddut BD LTD (GAS) | 108 | 108 | 108 | 108 | [6 empty] | 15 | 25 | 40 | 107 | 107 | 107 | 107 | 107 |  | 107 | 107 | 107 | 107 | 107 | 109 | 108 | 1417636
Bhola Nutan Biddut BD LTD (OIL)
| Barisal 110 MW PP (Summit ) | [19 empty] | 16 | 16 | 16 | 16 | 16 | 16 | 0 | 79776
Barisal GT PP Unit-1& 2
136 | Barisal 307 MW | 189 | 190 | 189 | 188 | 189 | 190 | 206 | 219 | 218 | 219 | 247 | 249 | 247 | 248 | 212 | 199 | 201 | 179 |  | 208 | 206 | 210 | 211 | 211 | 210 | 180 | 5040000
137 | Bhola 95 MW PP (Aggreko)
| Bhola 225 MW CCPP | 184 | 183 | 175 | 175 | 193 | 193 | 193 | 192 | 193 | 192 | 92 | 122 | 189 | 187 | 183 | 185 | 188 | 187 |  | 184 | 185 | 184 | 192 | 171 | 193 | 193 | 4367135
140 | Bhola 33 MW PP (Venture) | 18 | 17 | 16 | 15 | 15 | 17 | 16 | 13 | 15 | 15 | 16 | 17 | 19 | 17 | 14 | 14 | 14 | 18 |  | 21 | 21 | 21 | 22 | 22 | 20 | 19 | 403900
141 | Noapara 100 MW PP (Bangla Trac) | [25 empty] | 0 | 0
142 | Noapara 40 MW PP (Khanjahan Ali) | [15 empty] | 8 | 8 | 8 |  | 8 | 8 | 8 | 8 | 8 | 8 | 0 | 67125
143 | Gopalganj 100 MW Peaking PP | [17 empty] | 35 |  | 35 | [6 empty] | 54656
144 | Bheramara GTPP Unit-3
145 | Madhumati 100 MW PP | [6 empty] | 7 | 15 | 15 | 67 | 67 | 67 | 67 | 15 | 15 | 15 | 15 | 47 |  | 67 | 67 | 15 | 15 | 0 |  | 0 | 569088
146 | Bheramara HVDC | 774 | 754 | 754 | 754 | 754 | 754 | 723 | 658 | 654 | 722 | 723 | 769 | 769 | 770 | 768 | 769 | 769 | 769 |  | 626 | 604 | 604 | 659 | 774 | 774 | 774 | 17832000
147 | Bheramara 410 MW CCPP
148 | Payra 1320 MW | 1120 | 1120 | 1060 | 1000 | 970 | 990 | 1182 | 1244 | 1182 | 1172 | 1120 | 1130 | 1182 | 1090 | 980 | 1000 | 970 | 1010 |  | 1122 | 1180 | 1202 | 1244 | 1244 | 1244 | 1182 | 28824300
149
150 | Barapukuria TPP Unit-1
151 | Barapukuria TPP Unit-2
152 | Barapukuria 275 MW TPP Unit-3 | 200 | 200 | 200 | 200 | 200 | 250 | 250 | 250 | 250 | 250 | 250 | 250 | 250 | 250 | 250 | 250 | 250 | 250 |  | 250 | 250 | 250 | 250 | 250 | 200 | 200 | 5727500
153 | Baghabari 71 MW GTPP
156 | Baghabari 100 MW GTPP
| Baghabari 50 MW Peaking PP | [13 empty] | 14 | 34 | 34 | 34 | 34 |  | 34 | 34 | 34 | 34 | 34 | 34 | 0 | 327270
| Sirajgonj 6.55 MW Solar | [6 empty] | 0 | 1 | 3 | 4 | 5 | 5 | 5 | 4 | 4 | 2 | 0 | [9 empty] | 37440
157 | Sirajgonj 225MW CCPP Unit-1 (Gas) | 175 | 175 | 175 | 160 | 140 | 142 | 160 | 180 | 185 | 189 | 189 | 183 | 182 | 150 | 150 | 150 | 150 | 150 |  | 150 | 158 | 159 | 161 | 163 | 166 | 166 | 4196918
158 | Sirajgonj 225MW CCPP Unit-1(Oil)
Sirajgonj 225 MW CCPP Unit-2 (Gas)
Sirajgonj 225 MW CCPP Unit-2 (Oil)
159 | Sirajgonj 225MW CCPP Unit-3 (Gas)
Sirajgonj 225MW CCPP Unit-3 (Oil)
| Sirajgonj 400 MW CCPP Unit-4 | 288 | 294 | 304 | 325 | 342 | 355 | 355 | 337 | 322 | 300 | 295 | 283 | 267 | 261 | 257 | 256 | 254 | 267 |  | 274 | 273 | 280 | 288 | 280 | 313 | 312 | 7116618
160 | Sirajgonj 400MW CCPP Unit-4 (Oil)
161 | Bera 70 MW Peaking PP | [12 empty] | 5 | 5 | 12 | 12 | 12 | 30 |  | 30 | 30 | 30 | 22 | 0 |  |  | 185364
162 | Bogra 22 MW PP (GBB) | 22 | 22 | 5 | 5 | 5 | 11 | 14 | 15 | 17 | 18 | 18 | 18 | 18 | 18 | 18 | 20 | 20 | 21 |  | 21 | 21 | 22 | 22 | 22 | 22 | 22 | 409200
163 | Bogura 20 MW PP (Energyprima)
164 | Ullapara 11 MW PP (Summit) | 8 | 8 | 8 | 8 | 8 | 8 | 11 | 11 | 5 | 11 | 11 | 8 | 11 | 11 | 11 | 11 | 11 | 11 |  | 11 | 11 | 11 | 11 | 11 | 11 | 8 | 219816
165 | Amnura 50 MW PP(Sinha)
166 | Katakhali 50 MW PP (Northern) | [6 empty] | 42 | 42 | 42 | 42 | 42 | 42 | 42 | 42 | 42 | 42 | 42 | 42 |  | 42 | 42 | 42 | 16 | 0 |  | 0 | 582361
167 | Katakhali 50 MW Peaking PP | [9 empty] | 12 | 16 | 24 | 32 | 32 | 32 | 32 | 37 | 39 |  | 40 | 40 | 40 | 32 | 32 | 32 | 0 | 388325
168 | Santahar 50 MW Peaking PP | [11 empty] | 23 | 23 | 22 | 22 | 22 | 22 | 22 |  | 22 | 23 | 23 | 23 | 22 | 22 | 0 | 275463
169 | Natore 52 MW PP (Rajlanka) | [17 empty] | 12 |  | 52 | 52 | 52 | 52 | 0 |  | 0 | 148152
170 | Chapainawabganj 100 MW Peaking PP | [9 empty] | 31 | 50 | 51 | 51 | 50 | 50 | 50 | 50 | 86 |  | 96 | 96 | 96 | 50 | 40 | 26 | 26 | 777968
171 | Baghabari 200 MW PP (Paramount)
| Bagura 113 MW PP (Confidence)-2 | 35 | 35 |  |  |  |  | 18 | 35 | 35 | 35 | 35 | 35 | 35 | 35 | 35 | 50 | 70 | 70 |  | 70 | 70 | 50 | 50 | 50 | 50 | 50 | 1007712
172 | Confidence Power Bogura Unit-1 113 MW | 35 | 35 |  |  |  | 35 | 35 | 35 | 35 | 35 | 35 | 35 | 35 | 35 | 35 | 35 | 70 | 75 |  | 75 | 75 | 75 | 75 | 75 | 35 | 35 | 962016
173 | Rangpur 20 MW GTPP
175 | Saidpur 20 MW GTPP
176 | Rangpur 113 MW PP (Confidence) | 34 | 34 | 34 | 34 | 34 | 34 | 34 | 37 | 41 | 38 | 64 | 70 | 71 | 63 | 49 | 44 | 42 | 56 |  | 63 | 63 | 64 | 64 | 56 | 34 | 34 | 1116096
177 | Sympa Solar Power 8MW | [6 empty] | 0 | 1 | 2 | 4 | 5 | 5 | 6 | 5 | 4 | 2 | 1 | [9 empty] | 37870
178 | Energypac Power Venture Thakurgaon Ltd. | 56 | [9 empty] | 25 | 35 | 36 | 36 | 36 | 36 | 36 | 65 |  | 113 | 113 | 113 | 114 | 114 | 113 | 113 | 1044864
| Intraco Solar 30 MW | [6 empty] | 1 | 7 | 17 | 25 | 30 | 31 | 30 | 26 | 20 | 11 | 3 | 0 | [8 empty] | 202470
Adani Power Jharkhanda Ltd
178 | Teesta Solar Limited | [6 empty] | 6 | 36 | 75 | 107 | 132 | 148 | 142 | 128 | 92 | 53 | 15 | [9 empty] | 937970