## Forecast
[5 empty] | Power Grid Company of Bangladesh Ltd. | [10 empty] | QF-LDC-07
|  |  | Report on Forecasted Generation & Demand of national grid on | [6 empty] | 2023-02-17 | Friday
|  | Date (day): | 2023-02-17 |  | Friday
| Probable Maximum |  | Generation : |  | (a) At Day Peak Hour : | 9487.6 | MW |  |  | (b) At Evening Peak Hour : |  | 10924 | MW
Sl. | [6 empty] | Present | Actual Generation |  | Forecasted Available Gen. on |  | Ev. Peak Gen.Shortage |  | Plants under |  | Probable
No. | Name of the Power Station |  | Fuel | Producer | Installed Capacity |  | Capacity | On | 2023-02-16 | 2023-02-17 | during | for Fuel | for plant. S/D | Shut down (date)/ |  | Start up
[8 empty] | Day Peak | Ev. Peak | Day Peak | Ev. Peak | Limitation | M/C Problem | Remarks |  | Date
[5 empty] | Unit No. X Capacity | MW | MW | MW | MW | MW | MW | MW | MW
1 | Ghorasal Repowered CCPP:Unit-3 (GT |  | Gas | PDB | 1*260 | 260 | 260 | 0 | 0 | 0 | 0 |  | 260 | Under maint.
2 | Ghorasal Repowered CCPP Unit-4 |  | Gas | PDB | 1*210 | 210 | 180 | 120 | 120 | 120 | 120
| Ghorasal TPP Unit-5 |  | Gas | PDB | 1*210 | 210 | 190 | 180 | 180 | 180 | 180
3 | Ghorasal 365 MW CCPP Unit-7 |  | Gas | PDB | 1*243+1*122 | 365 | 365 | 0 | 0 | 0 | 0 | 365 |  | Under maint.
| Ghorashal 78.5 MW PP(MAX) |  | Gas | QRPP | 2*40 | 0 | 0 | 0 | 0 | 0 | 0 |  |  | Contract Expired
4 | Ghorashal 108MW PP (Regent) |  | Gas | IPP | 34*3.35 | 108 | 108 | 0 | 0 | 0 | 0 | 108 |  | Gas shortage
5 | Haripur GTPP |  | Gas | SBU, PDB | 2*32 | 32 | 20 | 0 | 0 | 0 | 0 |  | 20 | Under maint.
6 | Haripur 412 MW CCPP |  | Gas | EGCB | 1*273+1*139 | 412 | 412 | 0 | 0 | 0 | 0 |  | 412 | Under maint
7 | Haripur 360MW CCPP(HPL) |  | Gas | IPP | 1*235+1*125 | 360 | 360 | 275 | 250 | 300 | 280 | 80 |  | Gas shortage
8 | Meghnaghat 450 MW CCPP(MPL) |  | Gas | IPP | 2*150+1*150 | 450 | 450 | 225 | 225 | 225 | 225 | 225 |  | Gas shortage
9 | Meghnaghat 100 MW(IEL) |  | HFO | NENP | 12*8.9 | 100 | 100 | 17 | 50 | 17 | 50 | 50 |  | Fuel shortage
10 | Meghnaghat CCPP(Summit) |  | Gas | IPP | 2*110+1*110 | 335 | 335 | 145 | 136 | 145 | 145 | 190 |  | Gas shortage
11 | Madanganj 102 PP(Summit) |  | HFO | NENP | 6*17 | 102 | 102 | 46 | 80 | 75 | 75 | 27 |  | Fuel shortage
12 | Madanganj-55 MW PP(Summit) |  | HFO | IPP | 3*17.08+1*11.3 | 55 | 55 | 15 | 40 | 40 | 40 | 15 |  | Fuel shortage
13 | Keraniganj 100 MW PP (Powerpac) |  | HFO | QRPP | 8*13.45 | 100 | 0 | 0 | 0 | 0 | 0 |  |  | Contract Expired
14 | Narshingdi 22 MW PP (Doreen) |  | Gas | SIPP, REB | 8*2.90 | 22 | 22 | 22 | 22 | 19 | 22
15 | 210 MW Siddhirgonj TPP |  | Gas | PDB | 1*210 | 210 | 115 | 0 | 0 | 0 | 0 |  | 115 | Under maint.
16 | Siddhirgonj 2*120 MW GTPP |  | Gas | EGCB | 2*105 | 210 | 210 | 0 | 0 | 0 | 0 | 210 |  | Gas shortage
17 | Siddhirganj 100 PP(Dutch Bangla) |  | HFO | NENP | 12*8.9 | 100 | 100 | 25 | 50 | 16 | 50 | 50 |  | Fuel shortage
18 | Siddhirganj 335 MW CCPP |  | Gas | EGCB | 1*217+118 | 335 | 335 | 0 | 0 | 0 | 0 |  |  | Gas shortage
19 | Gagnagar 102 MW PP (Digital Power) |  | HFO | IPP | 12*8.924 | 102 | 102 | 8 | 50 | 16 | 50 | 52 |  | Fuel shortage
20 | Katpotti 52 MW PP (Sinha) |  | HFO | IPP | 7*7.9 | 51 | 0 | 0 | 0 | 0 | 0 | 51 |  | Fuel shortage
21 | Kamalaghat 54 MW PP(Banco Energy) |  | HFO | IPP | 3*18 | 54 | 54 | 0 | 35 | 0 | 35 | 19 |  | Fuel shortage
22 | Kodda 150MW PP |  | HFO | BPDB-RPCL | 9*17.06 | 149 | 149 | 98 | 64 | 48 | 64 | 85 |  | Fuel shortage
23 | Manikganj 55 MW PP (Northern) |  | HFO | IPP | 3*19.3 | 55 | 55 | 17 | 55 | 17 | 55
24 | Nababganj 55 MW PP (Southern power ) |  | HFO | IPP | 3*19.3 | 55 | 55 | 0 | 35 | 0 | 55
25 | Bosila 108MW PP(CLC) |  | HFO | IPP | 12*8.775+1*3.5 | 108 | 0 | 0 | 0 | 0 | 0
26 | Summit Power,(Madhabdi+Ashulia) |  | Gas | SIPP,REB | 3*3.67+4*8.73 | 80 | 80 | 48 | 50 | 49 | 49 |  | 31 | Engine problem
27 | Maona 33 MW PP(Summit) |  | Gas | SIPP,REB | 4*8.73 | 33 | 33 | 33 | 33 | 33 | 33
28 | Rupganj 33 MW PP(Summit) |  | Gas | SIPP,REB | 4*8.73 | 33 | 33 | 25 | 25 | 28 | 28 |  | 5 | Engine problem
29 | Gazipur 52 MW PP |  | HFO | RPCL | 6*8.9 | 52 | 52 | 25 | 41 | 25 | 50 | 2
30 | Tongi 80 MW GTPP |  | Gas | PDB | 1* 105 | 105 | 105 | 0 | 0 | 0 | 0 |  | 105 | Under maint.
31 | Kodda 300 MW PP Unit-2 (Summit) |  | HFO | IPP | 18*17.076 | 300 | 300 | 64 | 164 | 110 | 165 | 135 |  | Fuel shortage
32 | Keranigonj 300 MW PP (APR) |  | HSD | IPP | 256*1.4 | 300 | 300 | 0 | 0 | 0 | 0 | 300 |  | Fuel shortage
33 | Bramhangoan 100 MW PP (Aggreko) |  | HSD | IPP | 114*0.959 | 100 | 100 | 0 | 0 | 0 | 0 | 100 |  | Fuel shortage
34 | Aurahati 100MW PP (Aggreko) |  | HSD | IPP | 0.85*23+0.95*91 | 100 | 100 | 0 | 0 | 0 | 0 | 100 |  | Fuel shortage
35 | Kodda 149 MW PP Unit-1 (Summit) |  | HFO | IPP | 8*18.45+8.97 | 149 | 149 | 34 | 72 | 35 | 72 | 77 |  | Fuel shortage
36 | Gazipur 100 MW PP |  | HFO | RPCL | 6*17.5 | 105 | 105 | 52 | 88 | 0 | 90 | 15 |  | Fuel shortage
37 | Meghnaghat 104 MW PP (OPCL) |  | HFO | IPP | 18.5*6 | 104 | 104 | 17 | 54 | 17 | 55 | 49 |  | Fuel shortage
38 | Manikgonj 162MW PP(MPGL) |  | HFO | IPP | 9*18 | 162 | 162 | 17 | 108 | 17 | 162
39 | Spectra Solar Plant Ltd. |  | Solar | IPP | 35 | 35 | 35 | 27 | 0 | 30 | 0
40 | Kanchan Purbachal Power Generation Ltd. |  | HFO | IPP | 18.4*3 | 55 | 55 | 0 | 17 | 0 | 17 | 38 |  | Fuel shortage
| Dhaka area Total |  |  |  |  | 6263 | 5847 | 1535 | 2044 | 1562 | 2167 | 2343 | 948
41 | Chattogram TPP-1 |  | Gas | PDB | 1*210 | 210 | 180 | 0 | 0 | 0 | 0 | 180 |  | Gas shortage
| Chattogram TPP-2 |  | Gas | PDB | 1*210 | 210 | 180 | 0 | 0 | 0 | 0 | 180 |  | Gas shortage
42 | Raozan 25 MW PP |  | HFO | RPCL | 3*8.9 | 25 | 25 | 17 | 25 | 25 | 25 |  |  | Fuel shortage
43 | Teknaf 20MW PP (Solartech) |  | Solar | IPP | 20 | 20 | 20 | 20 | 0 | 20 | 0
44 | Patenga 50MW PP (Baraka) |  | HFO | IPP | 8*6.98 | 50 | 50 | 19 | 19 | 20 | 20 | 30 |  | Fuel shortage
45 | Karnaphuli Hydro PP Unit-1,2,3,4, 5 |  | Hydro | PDB | 2*40+3*50 | 230 | 230 | 60 | 60 | 30 | 30 | 200 |  | Low Water Level
46 | Sikalbaha 225MW CCPP |  | Gas/HSD | PDB | 1*150+1*175 | 225 | 225 | 151 | 151 | 150 | 150 |  | 75 | ST Under maint
47 | Sikalbaha Peaking GT |  | Gas/HSD | PDB | 1*150 | 150 | 150 | 0 | 0 | 0 | 0 |  | 150 | Under maint
48 | Sikalbaha 105 MW PP (Baraka Sikalbaha) |  | HFO | IPP | 6*17.5 | 105 | 105 | 17 | 85 | 34 | 85 | 20 |  | Fuel shortage
49 | Hathazari 100 MW peaking PP |  | HFO | PDB | 11*8.9 | 98 | 98 | 32 | 62 | 32 | 70 |  | 28 | Engine problem
50 | Dohazari -Kalaish 100 MW Peaking |  | HFO | PDB | 6*17 | 102 | 102 | 85 | 68 | 34 | 51 |  | 51 | Engine problem
51 | Juldah 100 MW Unit-1 (Acorn) |  | HFO | NENP | 8*13.45 | 100 | 100 | 22 | 22 | 22 | 22 | 78 |  | Fuel shortage
52 | Juldah 100 MW PP Unit-3 (Acorn) |  | HFO | IPP | 8*13.5 | 100 | 100 | 25 | 25 | 25 | 25 | 75 |  | Fuel shortage
53 | Barabkunda 22 MW PP (Regent) |  | Gas | SIPP, PDB | 8*2.90 | 22 | 22 | 0 | 10 | 12 | 12 | 22 |  | Gas shortage
* | Malancha, Ctg. EPZ (United) |  | Gas |  | 5*8.73+3*9.34 |  | 0 | 0 | 0 | 0 | 0
54 | Chattogram 108 MW PP (ECPV) |  | HFO | IPP | 16*7 | 108 | 108 | 0 | 0 | 0 | 0 | 108 |  | Fuel shortage
55 | Kaptai 7 MW Solar PP |  | Solar | PDB | 7.4 MW | 7 | 7 | 4 | 0 | 5 | 0
56 | Anwara 300 MW PP (United) |  | HFO | IPP | 17*17+24 | 300 | 300 | 106 | 300 | 100 | 300
57 | Jodiac Power |  | HFO | IPP | 3*18.55+1*3.6 | 54 | 54 | 17 | 17 | 17 | 17 | 37 |  | Fuel shortage
58 | Karnaphuli Power Ltd. |  | HFO | IPP | 18.415*6+6.5 | 110 | 110 | 45 | 54 | 72 | 72 | 38 |  | Fuel shortage
59 | Juldah unit-2 (Acorn) |  | HFO | IPP | 8*13.6 | 100 | 100 | 25 | 25 | 25 | 25 | 75 |  | Fuel shortage
60 | Anlima Energy Ltd. |  | HFO | IPP | 6*21.2 | 116 | 116 | 107 | 107 | 107 | 107 |  | 9 | Engine problem
| Mirsharai 150 MW |  | Gas/HSD | BPDB-RPCL | 18.5*9 | 0 | 0 | 0 | 0 | 0 | 0
| Chattogram area Total |  |  |  |  | 2442 | 2382 | 752 | 1030 | 730 | 1011 | 1043 | 313
61 | Ashuganj TPP Unit- 3 |  | Gas | APSCL | 1*150 | 0 | 0 | 0 | 0 | 0 | 0 |  |  | Contract Expired
| Ashuganj TPP Unit- 4 |  | Gas | APSCL | 1*150 | 0 | 0 | 0 | 0 | 0 | 0 |  |  | Contract Expired
| Ashuganj TPP Unit- 5 |  | Gas | APSCL | 1*150 | 150 | 134 | 0 | 0 | 0 | 0 | 134 |  | Gas shortage
62 | Ashuganj 225 MW CCPP |  | Gas | APSCL | 1*142+1*75 | 221 | 221 | 221 | 215 | 210 | 200
63 | Ashuganj 450 MW CCPP(North) |  | Gas | APSCL | 1*360 | 360 | 360 | 315 | 290 | 320 | 300 |  |  | FGMO
64 | Ashuganj 450 MW CCPP(South) |  | Gas | APSCL | 1*360 | 360 | 360 | 0 | 0 | 0 | 0 |  | 360 | Macine problem
65 | Ashuganj 420 MW CCPP(East) |  | Gas | APSCL | 284*1+116*1 | 400 | 400 | 325 | 310 | 300 | 300 | 100 |  | Gas shortage
66 | Ashuganj 50 MW PP |  | Gas | APSCL | 14*3.968 | 53 | 45 | 0 | 10 | 10 | 10 | 35 |  | Gas shortage
67 | Ashuganj 55 MW PP (Precision) |  | Gas | QRPP | 15*4 | 55 | 55 | 0 | 10 | 0 | 0 | 55 |  | Gas shortage
68 | Ashuganj 195MW PP (APSCL-United) |  | Gas | IPP | 20*9.73+1*16 | 195 | 195 | 0 | 8 | 8 | 8 | 187 |  | Gas shortage
69 | Ashuganj 51 MW PP (Midland) |  | Gas | IPP | 6*9.34 | 51 | 51 | 43 | 43 | 43 | 43 |  | 8 | Engine problem
70 | Ashuganj 150MW PP (Midland) |  | HFO | IPP | 23*7.015 | 150 | 150 | 68 | 100 | 13 | 100 | 50 |  | Fuel shortage
71 | Titas 50 MW Peaking PP |  | HFO | PDB | 6*8.92 | 52 | 52 | 29 | 37 | 7 | 36 |  | 16 | Engine problem
72 | Chandpur 150 MW CCPP |  | Gas | PDB | 1*106+1*57 | 163 | 163 | 0 | 0 | 0 | 0 |  | 163 | Under Maint.
73 | Chandpur 200MW (Desh energy) |  | HFO | IPP | 12*18.4 | 200 | 200 | 34 | 34 | 34 | 34 | 166 |  | Fuel shortage
74 | Feni 22MW PP (Doreen) |  | Gas | SIPP, PDB | 8*2.90 | 22 | 22 | 22 | 22 | 22 | 22 |  |  | Engine problem
75 | Feni 11 MW PP (Doreen) |  | Gas | SIPP, REB | 4*2.90 | 11 | 11 | 8 | 8 | 8 | 8 |  | 3 | Engine problem
** | Impoprt (Tripura) |  |  | Imported power | 0 | 160 | 160 | 132 | 126 | 135 | 153
76 | Jangalia 33MW PP (Summit) |  | Gas | SIPP, PDB | 4*8.73 | 33 | 33 | 7 | 15 | 21 | 21 |  | 12 | Engine problem
77 | Jangalia 52 MW PP (Lakdanavi) |  | HFO | IPP | 6*8.92 | 52 | 52 | 0 | 8 | 0 | 8 | 44 |  | Fuel shortage
78 | Cumilla 25 MW PP (Summit) |  | Gas | SIPP, REB | 3*3.67+2*6.97 | 25 | 25 | 15 | 17 | 21 | 21 |  | 4 | Engine problem
79 | Daudkandi 200 MW PP (B.Trac) |  | HSD | IPP | 154*1.4 | 200 | 200 | 0 | 0 | 0 | 0 | 200 |  | Fuel shortage
80 | Feni Lanka Power |  | HFO | IPP | 7*18.415+1*9.78 | 114 | 114 | 17 | 34 | 17 | 17 | 80 |  | Fuel shortage
81 | Chowmuhani 113 MW |  | HFO | IPP | 12*9.78+2*3.1 | 113 | 113 | 9 | 57 | 9 | 55 | 104 |  | Fuel shortage
82 | Bhairob 54.5 MW |  | HFO | IPP | 3*18.2 | 54 | 54 | 17 | 17 | 17 | 17 |  | 37 | Engine problem
83 | Chandpur 115(Doreen) |  | HFO | IPP | 4*18.5+2*22.5 | 115 | 115 | 18 | 36 | 17 | 72 | 43 |  | Fuel shortage
| Cumilla Area Total |  |  |  |  | 3309 | 3285 | 1280 | 1397 | 1212 | 1425 | 1198 | 603
84 | RPCL 210MW CCPP |  | Gas | IPP | 4*35+1*70 | 210 | 202 | 34 | 110 | 34 | 70 | 132 |  | Gas shortage
85 | Tangail 22 MW PP (Doreen) |  | Gas | SIPP, PDB | 8*2.90 | 22 | 22 | 19 | 19 | 19 | 19 |  |  | Gas shortage
86 | Jamalpur 95 MW PP(Powerpac) |  | HFO | IPP | 12*8.924 | 95 | 0 | 0 | 0 | 0 | 0
87 | Sarishabari 3 MW Solar Plant |  | Solar | IPP | 1*3 | 3 | 3 | 2 | 0 | 1.6 | 0
88 | Mymensingh 200 MW PP (United) |  | HFO | IPP | 9.78*21 | 200 | 200 | 105 | 106 | 100 | 100 | 100 |  | Fuel shortage
89 | Jamalpur 115 MW PP (United) |  | HFO | IPP | 9.78*12 | 115 | 115 | 47 | 47 | 50 | 50 | 65 |  | Fuel shortage
90 | Sutiakhali 50 MW Solar PP |  | Solar | IPP | 50 | 50 | 50 | 42 | 0 | 50 | 0
91 | Tangail Palli Power Gen 22 MW |  | HFO | IPP | 4*6.7 | 22 | 22 | 0 | 3 | 6 | 6 | 16 |  | Fuel shortage
| Mymensingh Area Total |  |  |  |  | 717 | 614 | 249 | 285 | 260.6 | 245 | 132 | 0
92 | Fenchugonj CCPP Phase-1 |  | Gas | PDB | 2*32+1*33 | 97 | 70 | 43 | 43 | 43 | 43 |  | 27 | Machine problem.
93 | Fenchugonj CCPP Phase-2 |  | Gas | PDB | 2*35+1*35 | 104 | 90 | 43 | 43 | 43 | 43 |  | 47 | Machine problem
94 | Kushiara 163 MW CCPP (KP) |  | Gas | IPP | 1*109+1*54 | 163 | 163 | 112 | 112 | 112 | 112 |  | 51 | ST Under maint
95 | Shajibazar 330 MW CCPP |  | Gas | PDB | 3*110 | 330 | 330 | 0 | 0 | 0 | 0 |  | 330 | Under maint.
96 | Fenchugonj 51 MW PP (Barakatullah) |  | Gas | RPP | 19*2.90 | 51 | 51 | 22 | 11 | 11 | 11
97 | Fenchuganj 44MW (Energyprima) |  | Gas | NENP | 12*3.3+5*2 | 50 | 50 | 30 | 10 | 10 | 10
98 | Hobiganj 11MW PP Cofidence-E |  | Gas | SIPP, REB | 4*2.90 | 11 | 11 | 8 | 8 | 8 | 8 |  | 3 | Engine problem
99 | Shahjibazar GTPP Unit- 8 & 9 |  | Gas | PDB | 2*35 | 70 | 66 | 60 | 63 | 61 | 61
100 | Shahjibazar 86MW PP (Shahjibazar) |  | Gas | RPP | 32*2.90 | 86 | 86 | 86 | 90 | 86 | 86
101 | Shahjibazar 100 MW GTPP |  | Gas | PDB | 1*100 | 100 | 100 | 0 | 0 | 0 | 0 |  | 100 | Under maint.
102 | Sylhet 225 MW CCPP |  | Gas | PDB | 1*142+1*89 | 231 | 231 | 212 | 211 | 210 | 210
103 | Sylhet 20 MW GTPP |  | Gas | PDB | 1*20 | 20 | 20 | 18 | 19 | 19 | 19
104 | Sylhet 50MW PP (EPL) |  | Gas | NENP | 27*2 | 0 | 0 | 0 | 0 | 0 | 0 |  |  | Gas shortage
105 | Shahjahanulla 25 MW PP |  | Gas | SIPP, REB | 3*9.34 | 25 | 25 | 8 | 8 | 8 | 8 |  | 17 | Engine problem
106 | Bibiana-II 341 MW CCPP (Summit) |  | Gas | IPP | 1*222+1*119 | 341 | 341 | 310 | 280 | 310 | 300 |  |  | FGMO
107 | Bibiyana-III 400 MW CCPP |  | Gas | PDB | 285*1+134*1 | 400 | 400 | 380 | 366 | 400 | 400 |  |  | FGMO
108 | Sylhet 10MW PP (Desh) |  | Gas | RPP | 6*1.95 | 10 | 10 | 8 | 8 | 10 | 10
109 | Bibiyana South 400 MW |  | Gas | PDB | 400 MW | 383 | 383 | 400 | 400 | 400 | 400
| Sylhet Area Total |  |  |  |  | 2472 | 2427 | 1740 | 1672 | 1731 | 1721 | 0 | 575
110 | Bheramara GTPP Unit-3 |  | HSD | PDB | 1*20 | 20 | 16 | 0 | 0 | 0 | 0 | 16 |  | Fuel conservation
** | Bheramara (HVDC ) |  | 0 | Imported power | 2*500 | 1000 | 1000 | 898 | 803 | 922 | 922
111 | Khulna 115 PP MW (KPCL-2) |  | HFO | NENP | 7*17 | 115 | 115 | 0 | 25 | 0 | 32 | 83 |  | Fuel shortage
112 | Faridpur 50 MW Peaking PP |  | HFO | PDB | 8*6.89 | 54 | 54 | 0 | 27 | 0 | 45 |  | 9 | Engine problem
113 | Khulna 225 MW CCPP |  | HSD | NWPGCL | 1*150+1*75 | 230 | 230 | 0 | 0 | 0 | 0 | 230 |  | Fuel shortage
114 | Gopalganj 100 MW Peaking PP |  | HFO | PDB | 16*6.98 | 109 | 109 | 0 | 30 | 0 | 0 |  | 109 | Engine problem
115 | Bheramara 410 MW CCPP |  | Gas | NWPGCL | 1*278+1*132 | 410 | 410 | 0 | 0 | 0 | 0 | 410 |  | Gas shortage.
116 | Noapara 40 MW PP (Khanjahan Ali) |  | HFO | NENP | 5*8.5 | 40 | 40 | 0 | 8 | 0 | 8 | 32 |  | Fuel shortage
117 | Noapara 100 MW PP (Bangla Trac) |  | HSD | IPP | 70*1.4 | 100 | 100 | 0 | 0 | 0 | 0 | 100 |  | Fuel shortage
118 | Rupsha 105 MW PP (Orion rupsha) |  | HFO | IPP | 6*18.445 | 105 | 105 | 18 | 36 | 17 | 55 | 50 |  | Fuel shortage
119 | Madhumati 100 MW PP |  | HFO | NWPGCL | 6*18 | 105 | 105 | 0 | 50 | 0 | 100
120 | Mongla Orion 100 MW Solar PP |  | Solar | IPP | 100 | 100 | 100 | 78 | 0 | 100 | 0
| Khulna 330 MW CCPP (OIL) |  | Gas/HSD | BPDB | 1*220+1*110 | 0 | 0 | 0 | 0 | 0 | 0 |  |  | On test.
| Rampal 1320 MW (BIFPCL) |  | Coal | NTPC&BPDB | 660*2 | 617 | 617 | 355 | 403 | 400 | 400
| Khulna Area Total |  |  |  |  | 3005 | 3001 | 1349 | 1382 | 1439 | 1562 | 921 | 118
121 | Barisal 110 MW PP (Summit ) |  | HFO | IPP | 7*17.076 | 110 | 110 | 0 | 16 | 16 | 16 | 94 |  | Fuel shortage
122 | Bhola 33 MW PP (Venture) |  | Gas | NENP | 1*34.50 | 40 | 40 | 17 | 21 | 16 | 21 |  | 19 | Engine problem
123 | Bhola 225 MW CCPP |  | Gas | PDB | 2*63+1*68 | 194 | 194 | 183 | 192 | 190 | 192
| Bhola 95 MW PP (Aggreko) |  | Gas | QRPP | 96*1.10 | 0 | 0 | 0 | 0 | 0 | 0 |  |  | Contract Expired |  | From 18-3-2022
124 | Payra 1320 MW |  | Coal | BCPCL | 2*622 | 1244 | 1244 | 900 | 932 | 1000 | 1000 |  |  | Line O/L
125 | Bhola Nutan Biddut BD LTD |  | Gas | IPP | 220 | 220 | 220 | 111 | 108 | 110 | 110 |  | 110 | GT-2 Under maint.
126 | United Payra Power Ltd. |  | HFO | IPP | 8*18.5+1*9.5 | 150 | 150 | 0 | 0 | 0 | 0 |  |  | Line O/L
127 | Barisal 307 MW |  | Coal | BCPCL | 307*1 | 307 | 307 | 152 | 201 | 180 | 180
| Barisal Area Total |  |  |  |  | 2265 | 2265 | 1363 | 1470 | 1512 | 1519 | 94 | 129
128 | Baghabari 71 MW GTPP |  | Gas | PDB | 1*71 | 71 | 71 | 0 | 0 | 0 | 0 | 71 |  | Gas shortage
| Baghabari 100 MW GTPP |  | Gas | PDB | 1*100 | 100 | 100 | 0 | 0 | 0 | 0 | 100 |  | Gas shortage
129 | Baghabari 50 MW Peaking PP |  | HFO | PDB | 6*8.9 | 52 | 52 | 0 | 34 | 0 | 34 |  | 18 | Engine problem
130 | Bera 70 MW Peaking PP |  | HFO | PDB | 9*8.29 | 71 | 71 | 4 | 25 | 0 | 30 |  | 41 | Engine problem
131 | Amnura 50 MW PP(Sinha) |  | HFO | QRPP | 7*7.79 | 50 | 0 | 0 | 0 | 0 | 0 |  |  | Contract Expired
132 | Katakhali 50 MW PP (Northern) |  | HFO | QRPP | 6*8.9 | 50 | 50 | 0 | 0 | 0 | 0 | 50 |  | Fuel shortage
133 | Katakhali 50 MW Peaking PP |  | HFO | PDB | 6*8.7 | 50 | 50 | 24 | 40 | 32 | 40 |  | 10 | Engine problem
134 | Sirajgonj 225MW CCPP Unit-1 |  | Gas/HSD | NWPGCL | 1*150+1*75 | 210 | 210 | 185 | 167 | 160 | 160 | 50 |  | Gas shortage
135 | Sirajgonj 225MW CCPP Unit-2 |  | Gas/HSD | NWPGCL | 1*150+1*75 | 220 | 220 | 0 | 0 | 0 | 0 | 220 |  | Gas shortage
136 | Sirajgonj 225MW CCPP Unit-3 |  | Gas/HSD | NWPGCL | 1*141 | 220 | 220 | 0 | 0 | 0 | 0 | 220 |  | Gas shortage
137 | Sirajgonj 400 MW CCPP Unit-4 |  | Gas/HSD | SNWPGCL | 1*282+1*132 | 414 | 414 | 284 | 228 | 280 | 280 | 134 |  | Gas shortage
138 | Santahar 50 MW Peaking PP |  | HFO | PDB | 6*8.7 | 50 | 50 | 5 | 30 | 0 | 30 |  | 20 | Engine problem
139 | Bogra 22 MW PP (GBB) |  | Gas | RPP | 6*4 | 22 | 22 | 17 | 21 | 22 | 22
| Bogura 20 MW PP (Energyprima) |  | Gas | NENP | 5*3.3+5*2 | 0 | 0 | 0 | 0 | 0 | 0 |  |  | Contract Expired
140 | Ullapara 11 MW PP (Summit) |  | Gas | SIPP, REB | 4*2.90 | 11 | 11 | 11 | 11 | 11 | 11
141 | Natore 52 MW PP (Rajlanka) |  | HFO | IPP | 6*8.92 | 52 | 52 | 0 | 8 | 0 | 8 | 44 |  | Fuel shortage
142 | Chapainawabganj 100 MW Peaking PP |  | HFO | PDB | 12*8.924 | 104 | 104 | 50 | 58 | 50 | 96
143 | Baghabari 200 MW PP (Paramount) |  | HSD | IPP | 135*1.6 | 200 | 200 | 0 | 0 | 0 | 0 | 200 |  | Fuel shortage
144 | Bagura 113 MW PP (Confidence)-2 |  | HFO | IPP | 6*18.55+7.2 | 113 | 113 | 50 | 50 | 35 | 70 | 43 |  | Fuel shortage
145 | Confidence Power Bogura Unit-1 113 MW |  | HFO | IPP | 6*18.55 | 113 | 113 | 35 | 95 | 35 | 95 | 18 |  | Fuel shortage
146 | Sirajgonj 6.55 MW Solar |  | Solar | NWPGCL | 1*6 | 6 | 6 | 4 | 0 | 6 | 0
| Adani Power Jharkhanda Ltd |  | Coal | Import | 0 | 0 | 0 | 0 | 0 |  | 0 |  |  | On test.
| Rajshahi Area Total |  |  |  |  | 2179 | 2129 | 669 | 767 | 631 | 876 | 1150 | 89
147 | Barapukuria TPP Unit-1 |  | Coal | PDB | 1*125 | 125 | 85 | 0 | 0 | 0 | 0 | 85 |  | Coal Shortage.
| Barapukuria TPP Unit-2 |  | Coal | PDB | 1*125 | 125 | 85 | 0 | 0 | 0 | 0 |  | 85 | Under maint
148 | Barapukuria 275 MW TPP Unit-3 |  | Coal | PDB | 1*275 | 274 | 274 | 250 | 250 | 200 | 200 |  | 74 | Coal Shortage.
149 | Rangpur 20 MW GTPP |  | HSD | PDB | 1*20 | 20 | 20 | 0 | 0 | 0 | 0 | 20 |  | Fuel conservation
150 | Saidpur 20 MW GTPP |  | HSD | PDB | 1*20 | 20 | 20 | 0 | 0 | 0 | 0 | 20 |  | Fuel conservation
151 | Rangpur 113 MW PP (Confidence) |  | HFO | IPP | 9*6.984+7*7.015+3.15*2 | 113 | 113 | 49 | 85 | 42 | 85 | 28 |  | Fuel shortage
152 | Sympa Solar Power 8MW |  | Solar | IPP | 8 MW | 8 | 8 | 5 | 0 | 8 | 0
153 | Energypac Power Venture Thakurgaon Ltd. |  | HFO | IPP | 115 | 115 | 115 | 35 | 113 | 0 | 113
154 | Intraco Solar 30 MW |  | Solar | IPP | 1*30 | 30 | 30 | 28 | 0 | 30 | 0
| Teesta Solar Limited |  | Solar | BPCL | 16*12.5 | 0 | 0 | 128 | 0 | 130 | 0
| Rangpur Area Total |  |  |  |  | 830 | 750 | 495 | 448 | 410 | 398 | 153 | 159
| Total |  |  |  |  | 23482 | 22700 | 9432 | 10495 | 9487.6 | 10924 | 7034 | 2934
A. |  | 2023-02-16 | (Yesterday) |  |  |  |  | Thursday
1 | Highest Generation : |  |  | 10495 | MW at | 20:00 | hrs | 11 Evening Peak Hour : | [5 empty] | 20:00 | hrs.
2 | Minimum Generation : |  |  | 7185 | MW at | 5:00 | hrs | 12 Max. Demand (Generation end) at evening peak hour : | [5 empty] | 10538 | MW
3 | Day peak Generation : |  |  | 9432 | MW at | 12:00 | hrs | 13 Max. Demand (Substation end) at evening peak hour : | [5 empty] | 10118.26 | MW
4 | Evening peak Generation : |  |  | 10495 | MW at | 20:00 | hrs | 14 Load Shed (Substation end) at evening peak hour : | [5 empty] | 40 | MW
5 | Total Energy Generation : |  | 215.9596 | MKWHr | By Solar | 2.1138 | MKWHr | 15. Area wise Demand (S/S end), Supply (S/S end) & | [5 empty] | 16. Hourly Load Shed during
| By Gas : | 110.7892 | MKWHr |  | By Oil: | 37.101 | MKWHr | Load Shed (S/S end) at Evening peak hour in MW : | [5 empty] | Evening Peak hours :
| By Coal : | 41.6931 | MKWHr |  | By Hydro: | 1.0794 | MKWHr | Area | Demand | Supply |  | Loadshed |  | Time |  | Loadshed
6 | Generation Shortfall : |  | For Fuel Limitation = |  |  | 7034 | MW | Dhaka | 3614.26 | 3614.26 |  | 0 |  | 18:00 |  | 332.6886
|  |  | For Plants S/D or M/C prob = |  |  | 2934 | MW | Chittagong | 1018 | 1018 |  | 0 |  | 19:00 |  | 415.6303
|  |  | Total = |  |  | 9968 | MW | Khulna | 1156.6 | 1156.6 |  | 0 |  | 19:30 |  | 84.7849
7 | Total Gas Supplied : |  |  | 882 | MMCFD |  |  | Rajshahi | 1091.8 | 1091.8 |  | 0 |  | 20:00 |  | 39.6277
8 | Fuel Cost : | i) Gas : | Taka | 115503904.172 | ii) Oil : | Taka | 496373369.3 | Comilla | 885 | 885 |  | 0 |  | 21:00 |  | 20
|  | iii) Coal : | Taka | 240421104 | Total | Taka | 852298377.472 | Mymensingh | 989 | 949 |  | 40 |  | 22:00 |  | 0
9 | Power flow through E-W Interconnectors : |  |  |  | i) Energy | 0 | MKWHr. | Sylhet | 362 | 362 |  | 0 |  | 23:00 |  | 0
| ii) During Peak Demand : |  |  | 380 | MW (E to W) at | 20:00 | hrs | Barisal | 277.6 | 277.6 |  | 0 |  | 24:00 |  | 0
| iii) Maximum : |  |  | 380 | MW at | 20:00 | hrs | Rangpur | 724 | 724 |  | 0
10 | Maximum Temperature in Dhaka was |  |  |  | 28.2° C |  |  | Total | 10118.26 | 10078.26 |  | 40
B. |  | 2023-02-17 | (Today) |  |  |  | Friday |  |  | Probable max. temperature in Dhaka |  |  | 29.3° C
Forecast
1 | Maximum Demand* Evening (Generation end) |  |  |  | 10000 | MW |  | 6 Total Load Shed forecast (Substation end) : |  |  |  |  | 0 | MW
2 | Maximum Generation (Generation end) |  |  |  | 10924 | MW |  | 7 Area wise Load Shed forecast (Substation end) :
3 | Maximum Demand* Day (Generation end) |  |  |  | 8800 | MW
4 | Reserve(Generation end) |  |  |  | 924 | MW |  | Dhaka | Chittagong | Khulna | Rajshahi | Comilla | Mymensingh | Sylhet | Barisal | Rangpur
5 | Total Energy Generation |  |  |  | 205.7738 | MKWHr |  | MW | MW | MW | MW | MW | MW | MW | MW | MW
6 | Actual Minimum Generation up to 8:00 hrs. |  |  |  | 7182 | MW at | 5:00 | 0 | 0 | 0 | 0 | 0 | 0 | 0 | 0 | 0
* Import Through HVDC C/B Interconnector : |  |  |  |  | i) Energy | 20.3818 | MKWHr. | ii) HVDC Flow at Peak Time |  | 803 | MW at | 20:00 | hrs.
* Import Through Comilla C/B Interconnector : |  |  |  |  | i) Energy | 2.8013 | MKWHr. | iii) Maximum HVDC Flow : |  | 900 | MW at | 23:00 | hrs.
*Cost for HVDC, Tripura & Solar energy is not usually included in the total fuel cost.
Water Level of Kaptai Lake at 06:00 hr (ft): |  |  |  |  | (a) Yesterday : | 82.09 |  | (b) Today: | 82.03 |  | (c) Rule Curve: |  | 94.76
.
|  |  |  | Sub Divisional Engineer | [6 empty] | Executive Engineer
|  |  |  | Network Operation Division | [6 empty] | Network Operation Division

## YesterdayGen
2023-02-16 | [21 empty] | BR
Plant Name | Ghorasal TPP (Unit-1&2) | Ghorasal Repowered CCPP:Unit-3 (GT | Ghorasal Repowered CCPP Unit-4 | Ghorasal TPP Unit-5 | Ghorasal 365 MW CCPP Unit-7 | Ghorashal 108MW PP (Regent) | Ghorashal 78.5 MW PP(MAX) | Haripur 412 MW CCPP | Haripur 360MW CCPP(HPL) | Plant Removed | Haripur GTPP | Meghnaghat 450 MW CCPP(MPL) | Meghnaghat CCPP(Summit) | Meghnaghat 100 MW(IEL) | Madanganj 102 PP(Summit) | Madanganj-55 MW PP(Summit) | Siddhirganj 335 MW CCPP | 210 MW Siddhirgonj TPP | Siddhirgonj 2*120 MW GTPP | Siddhirganj 100 PP(Dutch Bangla) | Gagnagar 102 MW PP (Digital Power) | Kodda 150MW PP | Keraniganj 100 MW PP (Powerpac) | Bosila 108MW PP(CLC) | Pagla (DPA ) | Katpotti 52 MW PP (Sinha) | Kamalaghat 54 MW PP(Banco Energy) | Manikganj 55 MW PP (Northern) | Nababganj 55 MW PP (Southern power ) | Narshingdi 22 MW PP (Doreen) | Summit Ashulia | Summit Madhabdi | Maona 33 MW PP(Summit) | Rupganj 33 MW PP(Summit) | Gazipur 52 MW PP | Tongi 80 MW GTPP | Karnaphuli Hydro PP Unit-1, 2 & 3 | Karnaphuli Hydro PP Unit-4 & 5 | Chattogram TPP-1 | Chattogram TPP-2 | Raozan 25 MW PP | Sikalbaha 225MW CCPP (Gas) | Sikalbaha 225MW CCPP(Oil) | Sikalbaha 150MW GTPP | Sikalbaha 150MW GTPP(Oil) | Plant Removed | Tangail Palli Power Gen 22 MW | Hathazari 100 MW peaking PP | Dohazari -Kalaish 100 MW Peaking | Juldah 100 MW Unit-1 (Acorn) | Chattogram 108 MW PP (ECPV) | Patenga 50MW PP (Baraka) | Barabkunda 22 MW PP (Regent) | Malancha, Ctg. EPZ (United) | Ashuganj TPP Unit- 3 | Ashuganj TPP Unit- 4 | Ashuganj TPP Unit- 5 | Ashuganj 450 MW CCPP(North) | Ashuganj 450 MW CCPP(South) | Ashuganj 225 MW CCPP | Ashuganj 195MW PP (APSCL-United) | Chandpur 150 MW CCPP | Ashuganj 50 MW PP | Ashuganj 55 MW PP (Precision) | Ashuganj 53MW PP (United) | Ashuganj 51 MW PP (Midland) | B.Baria (Aggreko) 85MW | Titas 50 MW Peaking PP | Jangalia 52 MW PP (Lakdanavi) | Feni 22MW PP (Doreen) | Feni 11 MW PP (Doreen) | Jangalia 33MW PP (Summit) | Cumilla 25 MW PP (Summit) | Impoprt (Tripura) | RPCL 210MW CCPP | Jamalpur 95 MW PP(Powerpac) | Tangail 22 MW PP (Doreen) | Sarishabari 3 MW Solar Plant | Fenchugonj CCPP Phase-1 | Fenchugonj CCPP Phase-2 | Fenchugonj 51 MW PP (Barakatullah) | Fenchuganj 44MW (Energyprima) | Kushiara 163 MW CCPP (KP) | Shajibazar 330 MW CCPP | Shahjibazar GTPP Unit- 8 & 9 | Shahjibazar 86MW PP (Shahjibazar) | Shahjibazar 50MW PP (EPL) | Sylhet 225 MW CCPP | Sylhet 20 MW GTPP | Sylhet 50MW PP (EPL) | Sylhet 10MW PP (Desh) | Bibiana-II 341 MW CCPP (Summit) | Shahjahanulla 25 MW PP | Hobiganj 11MW PP Cofidence-E | Daudkandi 200 MW PP (B.Trac) | Kodda 300 MW PP Unit-2 (Summit) | Keranigonj 300 MW PP (APR) | Bramhangoan 100 MW PP (Aggreko) | Mymensingh 200 MW PP (United) | Aurahati 100MW PP (Aggreko) | Kodda 149 MW PP Unit-1 (Summit) | Teknaf 20MW PP (Solartech) | Juldah 100 MW PP Unit-3 (Acorn) | Chandpur 200MW (Desh energy) | Ashuganj 150MW PP (Midland) | Bibiyana-III 400 MW CCPP | Jamalpur 115 MW PP (United) | Gazipur 100 MW PP | Sikalbaha 105 MW PP (Baraka Sikalbaha) | Kaptai 7 MW Solar PP | Anwara 300 MW PP (United) | Jodiac Power | Karnaphuli Power Ltd. | Feni Lanka Power | Chowmuhani 113 MW | Juldah unit-2 (Acorn) | Bibiyana South 400 MW | Meghnaghat 104 MW PP (OPCL) | Sutiakhali 50 MW Solar PP | Manikgonj 162MW PP(MPGL) | Anlima Energy Ltd. | Shahjibazar 100 MW GTPP | Bhairob 54.5 MW | Spectra Solar Plant Ltd. | Chandpur 115(Doreen) | Kanchan Purbachal Power Generation Ltd. | Ashuganj 420 MW CCPP(East) | Mirsharai 150 MW (Oil) | Mirsharai 150 MW (Gas) | EasternBlank | Bheramara (HVDC ) | Bheramara GTPP Unit-3 | Bheramara 410 MW CCPP | Khulna 115 MW PP (KPCL-1 & 3) | Khulna 115 PP MW (KPCL-2) | Khulna 225 MW CCPP | Khulna 60MW | Khulna (Aggreeco) 55MW | Faridpur 50 MW Peaking PP | Gopalganj 100 MW Peaking PP | Noapara 40 MW PP (Khanjahan Ali) | Bhola 225 MW CCPP | Bhola 33 MW PP (Venture) | Barisal 110 MW PP (Summit ) | Barisal GT PP Unit-1& 2 | Baghabari 100 MW GTPP | Baghabari 71 MW GTPP | Baghabari 50 MW Peaking PP | Bera 70 MW Peaking PP | Chapainawabganj 100 MW Peaking PP | Amnura 50 MW PP(Sinha) | Katakhali 50 MW PP (Northern) | Katakhali 50 MW Peaking PP | Natore 52 MW PP (Rajlanka) | Santahar 50 MW Peaking PP | Bogra 22 MW PP (GBB) | Bogura 20 MW PP (Energyprima) | Ullapara 11 MW PP (Summit) | Barapukuria TPP Unit-1 | Barapukuria TPP Unit-2 | Barapukuria 275 MW TPP Unit-3 | Rangpur 20 MW GTPP | Saidpur 20 MW GTPP | Sirajgonj 225MW CCPP Unit-1 (Gas) | Sirajgonj 225MW CCPP Unit-1(Oil) | Sirajgonj 225 MW CCPP Unit-2 (Gas) | Sirajgonj 225 MW CCPP Unit-2 (Oil) | Bhola 95 MW PP (Aggreko) | Noapara 100 MW PP (Bangla Trac) | Sirajgonj 225MW CCPP Unit-3 (Gas) | Sirajgonj 225MW CCPP Unit-3 (Oil) | Sirajgonj 400 MW CCPP Unit-4 | Rupsha 105 MW PP (Orion rupsha) | Baghabari 200 MW PP (Paramount) | Bagura 113 MW PP (Confidence)-2 | Madhumati 100 MW PP | Rangpur 113 MW PP (Confidence) | Sirajgonj 400MW CCPP Unit-4 (Oil) | Sympa Solar Power 8MW | Confidence Power Bogura Unit-1 113 MW | Payra 1320 MW | Bhola Nutan Biddut BD LTD (GAS) | Bhola Nutan Biddut BD LTD (OIL) | United Payra Power Ltd. | Sirajgonj 6.55 MW Solar | Mongla Orion 100 MW Solar PP | Energypac Power Venture Thakurgaon Ltd. | Khulna 330 MW CCPP (OIL) | Khulna 330 MW CCPP (GAS) | Rampal 1320 MW (BIFPCL) | Intraco Solar 30 MW | Barisal 307 MW | Adani Power Jharkhanda Ltd | Teesta Solar Limited | WesternBlank | Eastern Grid Total | Western Grid Total | Total (MW) | Gas (Public) | HVDC | Gas (Private) | HSD (Private) | HFO (Private) | Coal | Hydro | HSD (Public) | HFO (Public) | Tripura | Solar | Shortage | Water Level
1:00 | 0 | 0 | 119 | 180 | 0 | 0 | 0 | 0 | 252 |  | 0 | 225 | 145 | 17 | 0 | 15 | 0 | 0 | 0 | 17 | 16 | 0 | 0 | 0 | 0 | 0 | 0 | 0 | 0 | 19 | 22 | 26 | 33 | 28 | 25 | 0 | 0 | 30 | 0 | 0 | 25 | 152 | 0 | 0 | 0 |  | 6 | 57 | 0 | 22 | 0 | 19 | 0 | 0 | 0 | 0 | 0 | 285 | 0 | 226 | 8 | 0 | 10 | 0 | 0 | 43 | 0 | 0 | 8 | 22 | 8 | 33 | 21 | 92 | 94 | 0 | 16 | 0 | 43 | 43 | 11 | 10 | 112 | 0 | 63 | 86 | 0 | 213 | 19 | 0 | 9 | 285 | 8 | 8 | 0 | 35 | 0 | 0 | 48 | 0 | 17 | 0 | 25 | 34 | 68 | 80 | 9 | 52 | 31 | 0 | 16 | 17 | 60 | 17 | 9 | 25 | 380 | 17 | 0 | 17 | 107 | 0 | 0 | 0 | 17 | 0 | 310 | 0 | 0 |  | 896 | 0 | 0 | 0 | 16 | 0 | 0 | 0 | 0 | 0 | 0 | 175 | 18 | 0 | 0 | 0 | 0 | 0 | 0 | 0 | 0 | 0 | 0 | 0 | 0 | 22 | 0 | 8 | 0 | 0 | 200 | 0 | 0 | 182 | 0 | 0 | 0 | 0 | 0 | 0 | 0 | 283 | 14 | 0 | 35 | 0 | 34 | 0 | 0 | 35 | 1050 | 110 | 0 | 0 | 0 | 0 | 17 | 0 | 0 | 165 | 0 | 228 | 0 | 0 |  | 4617 | 3488 | 8105 | 2826 | 896 | 1619 | 0 | 942 | 1643 | 30 | 0 | 57 | 92 | 0 | 0 | 82.1
2:00 | 0 | 0 | 121 | 180 | 0 | 0 | 0 | 0 | 259 |  | 0 | 225 | 142 | 17 | 0 | 15 | 0 | 0 | 0 | 17 | 8 | 0 | 0 | 0 | 0 | 0 | 0 | 0 | 0 | 19 | 22 | 26 | 28 | 28 | 0 | 0 | 0 | 30 | 0 | 0 | 0 | 152 | 0 | 0 | 0 |  | 6 | 56 | 0 | 22 | 0 | 19 | 0 | 0 | 0 | 0 | 0 | 285 | 0 | 227 | 8 | 0 | 10 | 0 | 0 | 43 | 0 | 0 | 8 | 22 | 8 | 33 | 21 | 82 | 99 | 0 | 19 | 0 | 43 | 43 | 11 | 10 | 112 | 0 | 63 | 10 | 0 | 213 | 19 | 0 | 9 | 280 | 8 | 8 | 0 | 32 | 0 | 0 | 48 | 0 | 17 | 0 | 25 | 34 | 68 | 80 | 9 | 17 | 17 | 0 | 16 | 17 | 55 | 17 | 9 | 25 | 400 | 17 | 0 | 17 | 107 | 0 | 0 | 0 | 18 | 0 | 320 | 0 | 0 |  | 803 | 0 | 0 | 0 | 0 | 0 | 0 | 0 | 0 | 0 | 0 | 189 | 17 | 0 | 0 | 0 | 0 | 0 | 0 | 0 | 0 | 0 | 0 | 0 | 0 | 22 | 0 | 8 | 0 | 0 | 200 | 0 | 0 | 180 | 0 | 0 | 0 | 0 | 0 | 0 | 0 | 292 | 0 | 0 | 0 | 0 | 0 | 0 | 0 | 35 | 1050 | 110 | 0 | 0 | 0 | 0 | 0 | 0 | 0 | 172 | 0 | 181 | 0 | 0 |  | 4451 | 3259 | 7710 | 2874 | 803 | 1550 | 0 | 712 | 1603 | 30 | 0 | 56 | 82 | 0 | 0 | 82.1
3:00 | 0 | 0 | 120 | 180 | 0 | 0 | 0 | 0 | 271 |  | 0 | 240 | 142 | 17 | 0 | 0 | 0 | 0 | 0 | 17 | 8 | 0 | 0 | 0 | 0 | 0 | 0 | 0 | 0 | 19 | 22 | 26 | 28 | 28 | 0 | 0 | 0 | 30 | 0 | 0 | 0 | 150 | 0 | 0 | 0 |  | 6 | 0 | 0 | 22 | 0 | 19 | 0 | 0 | 0 | 0 | 0 | 285 | 0 | 227 | 8 | 0 | 10 | 0 | 0 | 43 | 0 | 0 | 8 | 22 | 8 | 33 | 21 | 94 | 100 | 0 | 16 | 0 | 43 | 43 | 11 | 10 | 112 | 0 | 40 | 10 | 0 | 213 | 19 | 0 | 9 | 270 | 8 | 8 | 0 | 0 | 0 | 0 | 48 | 0 | 0 | 0 | 25 | 34 | 67 | 80 | 9 | 0 | 17 | 0 | 16 | 17 | 55 | 0 | 9 | 25 | 380 | 17 | 0 | 17 | 107 | 0 | 0 | 0 | 18 | 0 | 320 | 0 | 0 |  | 803 | 0 | 0 | 0 | 0 | 0 | 0 | 0 | 0 | 0 | 0 | 188 | 16 | 0 | 0 | 0 | 0 | 0 | 0 | 0 | 0 | 0 | 0 | 0 | 0 | 22 | 0 | 8 | 0 | 0 | 200 | 0 | 0 | 179 | 0 | 0 | 0 | 0 | 0 | 0 | 0 | 300 | 0 | 0 | 0 | 0 | 0 | 0 | 0 | 0 | 1010 | 110 | 0 | 0 | 0 | 0 | 0 | 0 | 0 | 213 | 0 | 181 | 0 | 0 |  | 4277 | 3230 | 7507 | 2824 | 803 | 1574 | 0 | 578 | 1604 | 30 | 0 | 0 | 94 | 0 | 0 | 82.1
4:00 | 0 | 0 | 120 | 180 | 0 | 0 | 0 | 0 | 272 |  | 0 | 225 | 140 | 0 | 0 | 0 | 0 | 0 | 0 | 17 | 8 | 0 | 0 | 0 | 0 | 0 | 0 | 0 | 0 | 19 | 22 | 26 | 28 | 28 | 0 | 0 | 0 | 30 | 0 | 0 | 0 | 142 | 0 | 0 | 0 |  | 6 | 0 | 0 | 0 | 0 | 19 | 0 | 0 | 0 | 0 | 0 | 285 | 0 | 227 | 8 | 0 | 10 | 0 | 0 | 10 | 0 | 0 | 8 | 22 | 8 | 33 | 21 | 90 | 98 | 0 | 16 | 0 | 43 | 43 | 11 | 10 | 112 | 0 | 40 | 10 | 0 | 207 | 20 | 0 | 9 | 260 | 8 | 8 | 0 | 0 | 0 | 0 | 48 | 0 | 0 | 0 | 0 | 34 | 68 | 80 | 9 | 0 | 17 | 0 | 16 | 17 | 55 | 0 | 9 | 0 | 355 | 17 | 0 | 17 | 107 | 0 | 0 | 0 | 18 | 0 | 320 | 0 | 0 |  | 803 | 0 | 0 | 0 | 0 | 0 | 0 | 0 | 0 | 0 | 0 | 183 | 16 | 0 | 0 | 0 | 0 | 0 | 0 | 0 | 0 | 0 | 0 | 0 | 0 | 22 | 0 | 8 | 0 | 0 | 200 | 0 | 0 | 150 | 0 | 0 | 0 | 0 | 0 | 0 | 0 | 315 | 0 | 0 | 0 | 0 | 0 | 0 | 0 | 0 | 900 | 110 | 0 | 0 | 0 | 0 | 0 | 0 | 0 | 328 | 0 | 181 | 0 | 0 |  | 4086 | 3216 | 7302 | 2750 | 803 | 1530 | 0 | 490 | 1609 | 30 | 0 | 0 | 90 | 0 | 0 | 82.1
5:00 | 0 | 0 | 120 | 180 | 0 | 0 | 0 | 0 | 289 |  | 0 | 225 | 140 | 0 | 0 | 0 | 0 | 0 | 0 | 17 | 8 | 0 | 0 | 0 | 0 | 0 | 0 | 0 | 0 | 19 | 22 | 27 | 28 | 28 | 0 | 0 | 0 | 30 | 0 | 0 | 0 | 137 | 0 | 0 | 0 |  | 6 | 0 | 0 | 0 | 0 | 19 | 0 | 0 | 0 | 0 | 0 | 285 | 0 | 228 | 8 | 0 | 0 | 0 | 0 | 10 | 0 | 0 | 8 | 22 | 8 | 33 | 21 | 84 | 101 | 0 | 16 | 0 | 43 | 43 | 11 | 10 | 112 | 0 | 40 | 10 | 0 | 208 | 20 | 0 | 9 | 270 | 8 | 8 | 0 | 0 | 0 | 0 | 48 | 0 | 0 | 0 | 0 | 34 | 68 | 80 | 9 | 0 | 17 | 0 | 16 | 17 | 55 | 0 | 9 | 0 | 350 | 17 | 0 | 17 | 85 | 0 | 0 | 0 | 18 | 0 | 300 | 0 | 0 |  | 803 | 0 | 0 | 0 | 0 | 0 | 0 | 0 | 0 | 0 | 0 | 192 | 15 | 0 | 0 | 0 | 0 | 0 | 0 | 0 | 0 | 0 | 0 | 0 | 0 | 22 | 0 | 8 | 0 | 0 | 200 | 0 | 0 | 140 | 0 | 0 | 0 | 0 | 0 | 0 | 0 | 284 | 0 | 0 | 0 | 0 | 0 | 0 | 0 | 0 | 850 | 111 | 0 | 0 | 0 | 0 | 0 | 0 | 0 | 328 | 0 | 181 | 0 | 0 |  | 4051 | 3134 | 7185 | 2715 | 803 | 1526 | 0 | 468 | 1559 | 30 | 0 | 0 | 84 | 0 | 0 | 82.09
6:00 | 0 | 0 | 120 | 180 | 0 | 0 | 0 | 0 | 282 |  | 0 | 225 | 138 | 2 | 0 | 0 | 0 | 0 | 0 | 17 | 8 | 8 | 0 | 0 | 0 | 0 | 0 | 0 | 17 | 19 | 22 | 27 | 28 | 28 | 0 | 0 | 0 | 30 | 0 | 0 | 1 | 136 | 0 | 0 | 0 |  | 6 | 0 | 0 | 12 | 0 | 19 | 0 | 0 | 0 | 0 | 0 | 350 | 0 | 224 | 8 | 0 | 0 | 0 | 0 | 10 | 0 | 0 | 8 | 22 | 8 | 33 | 21 | 88 | 101 | 0 | 19 | 0 | 43 | 43 | 11 | 14 | 112 | 0 | 64 | 40 | 0 | 208 | 20 | 0 | 9 | 300 | 8 | 8 | 0 | 0 | 0 | 0 | 48 | 0 | 0 | 0 | 10 | 34 | 67 | 80 | 9 | 17 | 17 | 0 | 16 | 17 | 55 | 17 | 9 | 7 | 330 | 17 | 0 | 17 | 68 | 0 | 0 | 0 | 18 | 0 | 330 | 0 | 0 |  | 804 | 0 | 0 | 0 | 0 | 0 | 0 | 0 | 0 | 0 | 0 | 190 | 9 | 0 | 0 | 0 | 0 | 0 | 0 | 0 | 0 | 0 | 0 | 8 | 0 | 22 | 0 | 8 | 0 | 0 | 250 | 0 | 0 | 142 | 0 | 0 | 0 | 0 | 0 | 0 | 0 | 319 | 3 | 0 | 1 | 0 | 34 | 0 | 0 | 0 | 840 | 110 | 0 | 0 | 0 | 0 | 0 | 0 | 0 | 382 | 0 | 181 | 0 | 0 |  | 4280 | 3303 | 7583 | 2812 | 804 | 1609 | 0 | 579 | 1653 | 30 | 0 | 8 | 88 | 0 | 0 | 82.09
7:00 | 0 | 0 | 120 | 180 | 0 | 0 | 0 | 0 | 289 |  | 0 | 225 | 138 | 16 | 6 | 7 | 0 | 0 | 0 | 17 | 8 | 16 | 0 | 0 | 0 | 0 | 0 | 0 | 17 | 0 | 22 | 27 | 28 | 28 | 25 | 0 | 0 | 30 | 0 | 0 | 15 | 144 | 0 | 0 | 0 |  | 6 | 0 | 0 | 22 | 0 | 19 | 0 | 0 | 0 | 0 | 0 | 285 | 0 | 229 | 0 | 0 | 0 | 0 | 0 | 43 | 0 | 0 | 8 | 0 | 8 | 25 | 21 | 92 | 52 | 0 | 19 | 0 | 43 | 43 | 31 | 43 | 112 | 0 | 64 | 86 | 0 | 210 | 19 | 0 | 9 | 325 | 8 | 8 | 0 | 27 | 0 | 0 | 48 | 0 | 15 | 1 | 25 | 34 | 68 | 80 | 9 | 34 | 17 | 0 | 16 | 17 | 55 | 17 | 9 | 25 | 320 | 17 | 1 | 17 | 97 | 0 | 0 | 1 | 18 | 0 | 330 | 0 | 0 |  | 779 | 0 | 0 | 0 | 0 | 0 | 0 | 0 | 0 | 0 | 0 | 193 | 15 | 0 | 0 | 0 | 0 | 0 | 0 | 0 | 0 | 0 | 0 | 8 | 0 | 22 | 0 | 11 | 0 | 0 | 250 | 0 | 0 | 175 | 0 | 0 | 0 | 0 | 0 | 0 | 0 | 363 | 4 | 0 | 35 | 0 | 40 | 0 | 0 | 35 | 850 | 110 | 0 | 0 | 0 | 2 | 0 | 0 | 0 | 341 | 1 | 200 | 0 | 4 |  | 4486 | 3438 | 7924 | 2692 | 779 | 1811 | 0 | 853 | 1641 | 30 | 0 | 16 | 92 | 10 | 346.5122 | 82.09
8:00 | 0 | 0 | 120 | 185 | 0 | 0 | 0 | 0 | 297 |  | 0 | 225 | 138 | 18 | 30 | 15 | 0 | 0 | 0 | 17 | 8 | 16 | 0 | 0 | 0 | 0 | 0 | 0 | 17 | 0 | 22 | 27 | 28 | 16 | 25 | 0 | 0 | 30 | 0 | 0 | 17 | 147 | 0 | 0 | 0 |  | 6 | 10 | 0 | 22 | 0 | 19 | 0 | 0 | 0 | 0 | 0 | 300 | 0 | 226 | 0 | 0 | 0 | 0 | 0 | 43 | 0 | 25 | 0 | 14 | 8 | 19 | 21 | 104 | 36 | 0 | 19 | 1 | 43 | 43 | 22 | 50 | 112 | 0 | 63 | 87 | 0 | 209 | 19 | 0 | 8 | 280 | 8 | 8 | 0 | 32 | 0 | 0 | 48 | 0 | 17 | 6 | 25 | 34 | 67 | 80 | 9 | 34 | 17 | 1 | 16 | 17 | 55 | 17 | 9 | 25 | 360 | 17 | 9 | 17 | 107 | 0 | 17 | 6 | 18 | 0 | 335 | 0 | 0 |  | 778 | 0 | 0 | 0 | 0 | 0 | 0 | 0 | 0 | 0 | 0 | 193 | 14 | 0 | 0 | 0 | 0 | 0 | 0 | 0 | 0 | 0 | 0 | 8 | 0 | 22 | 0 | 11 | 0 | 0 | 250 | 0 | 0 | 185 | 0 | 0 | 0 | 0 | 0 | 0 | 0 | 342 | 8 | 0 | 35 | 0 | 42 | 0 | 1 | 35 | 870 | 111 | 0 | 0 | 0 | 18 | 0 | 0 | 0 | 328 | 6 | 216 | 0 | 29 |  | 4618 | 3502 | 8120 | 2745 | 778 | 1751 | 0 | 920 | 1664 | 30 | 0 | 51 | 104 | 77 | 488.4347 | 82.09
9:00 | 0 | 0 | 120 | 180 | 0 | 0 | 0 | 0 | 297 |  | 0 | 225 | 140 | 17 | 35 | 15 | 0 | 0 | 0 | 17 | 16 | 48 | 0 | 0 | 0 | 0 | 0 | 0 | 0 | 0 | 22 | 27 | 33 | 28 | 25 | 0 | 0 | 30 | 0 | 0 | 17 | 149 | 0 | 0 | 0 |  | 6 | 41 | 0 | 10 | 0 | 19 | 0 | 0 | 0 | 0 | 0 | 290 | 0 | 226 | 0 | 0 | 0 | 0 | 0 | 43 | 0 | 22 | 0 | 22 | 8 | 13 | 21 | 114 | 33 | 0 | 19 | 1 | 43 | 43 | 22 | 50 | 112 | 0 | 63 | 87 | 0 | 209 | 19 | 0 | 8 | 310 | 8 | 8 | 0 | 32 | 0 | 0 | 48 | 0 | 17 | 11 | 25 | 34 | 68 | 80 | 9 | 34 | 17 | 2 | 100 | 17 | 55 | 17 | 9 | 25 | 400 | 17 | 20 | 17 | 107 | 0 | 17 | 13 | 17 | 0 | 335 | 0 | 0 |  | 780 | 0 | 0 | 0 | 0 | 0 | 0 | 0 | 0 | 0 | 0 | 190 | 15 | 0 | 0 | 0 | 0 | 0 | 0 | 0 | 0 | 0 | 0 | 8 | 0 | 20 | 0 | 11 | 0 | 0 | 250 | 0 | 0 | 192 | 0 | 0 | 0 | 0 | 0 | 0 | 0 | 332 | 18 | 0 | 50 | 0 | 42 | 0 | 2 | 35 | 900 | 111 | 0 | 0 | 2 | 41 | 7 | 0 | 0 | 341 | 14 | 176 | 0 | 57 |  | 4854 | 3594 | 8448 | 2792 | 780 | 1772 | 0 | 1019 | 1667 | 30 | 0 | 111 | 114 | 163 | 508.7094 | 82.08
10:00 | 0 | 0 | 120 | 180 | 0 | 0 | 0 | 0 | 297 |  | 0 | 225 | 145 | 18 | 46 | 15 | 0 | 0 | 0 | 17 | 16 | 48 | 0 | 0 | 0 | 0 | 0 | 12 | 0 | 0 | 22 | 27 | 33 | 27 | 25 | 0 | 0 | 30 | 0 | 0 | 17 | 151 | 0 | 0 | 0 |  | 6 | 41 | 74 | 22 | 0 | 19 | 0 | 0 | 0 | 0 | 0 | 320 | 0 | 222 | 0 | 0 | 0 | 0 | 0 | 43 | 0 | 22 | 0 | 22 | 8 | 8 | 21 | 116 | 35 | 0 | 19 | 2 | 43 | 43 | 22 | 50 | 112 | 0 | 61 | 87 | 0 | 210 | 19 | 0 | 8 | 310 | 8 | 8 | 0 | 52 | 0 | 0 | 48 | 0 | 17 | 16 | 25 | 34 | 67 | 166 | 9 | 52 | 17 | 3 | 100 | 17 | 55 | 17 | 9 | 25 | 400 | 17 | 32 | 17 | 107 | 0 | 17 | 20 | 18 | 0 | 335 | 0 | 0 |  | 780 | 0 | 0 | 0 | 0 | 0 | 0 | 0 | 0 | 0 | 0 | 185 | 15 | 0 | 0 | 0 | 0 | 0 | 0 | 5 | 0 | 0 | 9 | 8 | 0 | 18 | 0 | 11 | 0 | 0 | 250 | 0 | 0 | 194 | 0 | 0 | 0 | 0 | 0 | 0 | 0 | 312 | 18 | 0 | 50 | 0 | 40 | 0 | 3 | 35 | 900 | 111 | 0 | 0 | 3 | 60 | 35 | 0 | 0 | 348 | 21 | 151 | 0 | 88 |  | 5144 | 3650 | 8794 | 2898 | 780 | 1755 | 0 | 1119 | 1649 | 30 | 0 | 199 | 116 | 248 | 512.3957 | 82.08
11:00 | 0 | 0 | 120 | 180 | 0 | 0 | 0 | 0 | 297 |  | 0 | 225 | 145 | 17 | 48 | 15 | 0 | 0 | 0 | 17 | 16 | 64 | 0 | 0 | 0 | 0 | 0 | 17 | 0 | 19 | 22 | 26 | 33 | 25 | 25 | 0 | 0 | 60 | 0 | 0 | 17 | 154 | 0 | 0 | 0 |  | 6 | 31 | 85 | 22 | 0 | 19 | 0 | 0 | 0 | 0 | 0 | 295 | 0 | 224 | 0 | 0 | 0 | 0 | 0 | 43 | 0 | 30 | 0 | 22 | 8 | 8 | 18 | 120 | 35 | 0 | 19 | 2 | 43 | 43 | 22 | 46 | 112 | 0 | 61 | 87 | 0 | 212 | 18 | 0 | 8 | 300 | 8 | 8 | 0 | 64 | 0 | 0 | 102 | 0 | 34 | 19 | 25 | 34 | 68 | 370 | 47 | 52 | 17 | 4 | 100 | 17 | 45 | 17 | 9 | 25 | 400 | 17 | 39 | 17 | 107 | 0 | 17 | 24 | 18 | 0 | 335 | 0 | 0 |  | 899 | 0 | 0 | 0 | 0 | 0 | 0 | 0 | 0 | 0 | 0 | 185 | 15 | 0 | 0 | 0 | 0 | 0 | 0 | 50 | 0 | 0 | 24 | 0 | 0 | 17 | 0 | 11 | 0 | 0 | 250 | 0 | 0 | 189 | 0 | 0 | 0 | 0 | 0 | 0 | 0 | 300 | 18 | 0 | 50 | 0 | 42 | 0 | 4 | 35 | 890 | 111 | 0 | 0 | 4 | 73 | 35 | 0 | 0 | 348 | 25 | 151 | 0 | 113 |  | 5520 | 3839 | 9359 | 3091 | 899 | 1728 | 0 | 1231 | 1639 | 60 | 0 | 284 | 120 | 307 | 360.3358 | 82.08
12:00 | 0 | 0 | 120 | 180 | 0 | 0 | 0 | 0 | 275 |  | 0 | 225 | 145 | 17 | 46 | 15 | 0 | 0 | 0 | 25 | 8 | 98 | 0 | 0 | 0 | 0 | 0 | 17 | 0 | 22 | 22 | 26 | 33 | 25 | 25 | 0 | 0 | 60 | 0 | 0 | 17 | 151 | 0 | 0 | 0 |  | 0 | 32 | 85 | 22 | 0 | 19 | 0 | 0 | 0 | 0 | 0 | 315 | 0 | 221 | 0 | 0 | 0 | 0 | 0 | 43 | 0 | 29 | 0 | 22 | 8 | 7 | 15 | 132 | 34 | 0 | 19 | 2 | 43 | 43 | 22 | 30 | 112 | 0 | 60 | 86 | 0 | 212 | 18 | 0 | 8 | 310 | 8 | 8 | 0 | 64 | 0 | 0 | 105 | 0 | 34 | 20 | 25 | 34 | 68 | 380 | 47 | 52 | 17 | 4 | 106 | 17 | 45 | 17 | 9 | 25 | 400 | 17 | 42 | 17 | 107 | 0 | 17 | 27 | 18 | 0 | 325 | 0 | 0 |  | 898 | 0 | 0 | 0 | 0 | 0 | 0 | 0 | 0 | 0 | 0 | 183 | 17 | 0 | 0 | 0 | 0 | 0 | 4 | 50 | 0 | 0 | 24 | 0 | 5 | 17 | 0 | 11 | 0 | 0 | 250 | 0 | 0 | 185 | 0 | 0 | 0 | 0 | 0 | 0 | 0 | 284 | 18 | 0 | 50 | 0 | 49 | 0 | 5 | 35 | 900 | 111 | 0 | 0 | 4 | 78 | 35 | 0 | 0 | 355 | 28 | 152 | 0 | 128 |  | 5556 | 3876 | 9432 | 3096 | 898 | 1685 | 0 | 1239 | 1657 | 60 | 0 | 327 | 132 | 338 | 431.2971 | 82.08
13:00 | 0 | 0 | 120 | 180 | 0 | 0 | 0 | 0 | 275 |  | 0 | 225 | 142 | 27 | 46 | 15 | 0 | 0 | 0 | 41 | 24 | 98 | 0 | 0 | 0 | 0 | 0 | 17 | 0 | 22 | 22 | 26 | 33 | 25 | 25 | 0 | 0 | 60 | 0 | 0 | 23 | 147 | 0 | 0 | 0 |  | 0 | 32 | 85 | 22 | 0 | 19 | 2 | 0 | 0 | 0 | 0 | 290 | 0 | 221 | 0 | 0 | 0 | 0 | 0 | 43 | 0 | 35 | 0 | 22 | 8 | 6 | 17 | 132 | 34 | 0 | 19 | 2 | 43 | 43 | 22 | 30 | 112 | 0 | 61 | 89 | 0 | 208 | 18 | 0 | 8 | 310 | 8 | 8 | 0 | 87 | 0 | 0 | 107 | 0 | 38 | 0 | 30 | 34 | 67 | 364 | 47 | 52 | 17 | 4 | 106 | 17 | 72 | 17 | 9 | 27 | 400 | 17 | 41 | 17 | 91 | 0 | 17 | 28 | 37 | 0 | 325 | 0 | 0 |  | 899 | 0 | 0 | 0 | 0 | 0 | 0 | 0 | 0 | 0 | 0 | 183 | 18 | 0 | 0 | 0 | 0 | 0 | 4 | 50 | 0 | 0 | 24 | 0 | 30 | 17 | 0 | 11 | 0 | 0 | 250 | 0 | 0 | 183 | 0 | 0 | 0 | 0 | 0 | 0 | 0 | 264 | 18 | 0 | 50 | 0 | 42 | 0 | 6 | 35 | 840 | 111 | 0 | 0 | 4 | 77 | 35 | 0 | 0 | 395 | 27 | 153 | 0 | 128 |  | 5610 | 3854 | 9464 | 3049 | 899 | 1666 | 0 | 1345 | 1638 | 60 | 0 | 358 | 132 | 317 | 447.8854 | 82.07
14:00 | 0 | 0 | 120 | 180 | 0 | 0 | 0 | 0 | 275 |  | 0 | 225 | 142 | 45 | 46 | 15 | 0 | 0 | 0 | 41 | 24 | 48 | 0 | 0 | 0 | 0 | 0 | 17 | 0 | 22 | 22 | 26 | 33 | 25 | 25 | 0 | 0 | 60 | 0 | 0 | 25 | 146 | 0 | 0 | 0 |  | 0 | 38 | 83 | 22 | 0 | 19 | 2 | 0 | 0 | 0 | 0 | 290 | 0 | 221 | 0 | 0 | 0 | 0 | 0 | 43 | 0 | 36 | 0 | 22 | 8 | 6 | 17 | 134 | 34 | 0 | 19 | 2 | 43 | 43 | 11 | 10 | 112 | 0 | 61 | 60 | 0 | 208 | 18 | 0 | 8 | 280 | 8 | 8 | 0 | 77 | 0 | 0 | 107 | 0 | 52 | 16 | 30 | 34 | 72 | 366 | 47 | 52 | 17 | 3 | 106 | 17 | 73 | 17 | 8 | 38 | 370 | 17 | 36 | 17 | 107 | 0 | 17 | 23 | 115 | 0 | 325 | 0 | 0 |  | 898 | 0 | 0 | 0 | 16 | 0 | 0 | 0 | 0 | 0 | 0 | 185 | 16 | 0 | 0 | 0 | 0 | 0 | 12 | 50 | 0 | 0 | 24 | 0 | 30 | 17 | 0 | 11 | 0 | 0 | 250 | 0 | 0 | 180 | 0 | 0 | 0 | 0 | 0 | 0 | 0 | 250 | 43 | 0 | 50 | 0 | 42 | 0 | 5 | 35 | 820 | 111 | 0 | 0 | 2 | 68 | 35 | 0 | 0 | 423 | 24 | 154 | 0 | 111 |  | 5587 | 3862 | 9449 | 3019 | 898 | 1560 | 0 | 1520 | 1647 | 60 | 0 | 321 | 134 | 290 | 438.6697 | 82.08
15:00 | 0 | 0 | 120 | 180 | 0 | 0 | 0 | 0 | 270 |  | 0 | 225 | 142 | 50 | 51 | 40 | 0 | 0 | 0 | 42 | 16 | 32 | 0 | 0 | 0 | 0 | 0 | 17 | 0 | 22 | 22 | 26 | 33 | 25 | 25 | 0 | 0 | 60 | 0 | 0 | 25 | 150 | 0 | 0 | 0 |  | 0 | 38 | 85 | 22 | 0 | 19 | 2 | 0 | 0 | 0 | 0 | 310 | 0 | 218 | 0 | 0 | 0 | 0 | 0 | 43 | 0 | 36 | 0 | 22 | 8 | 7 | 17 | 126 | 34 | 0 | 19 | 1 | 43 | 43 | 11 | 10 | 112 | 0 | 61 | 60 | 0 | 208 | 18 | 0 | 8 | 310 | 8 | 8 | 0 | 48 | 0 | 0 | 48 | 0 | 53 | 13 | 25 | 34 | 66 | 393 | 9 | 52 | 17 | 2 | 106 | 17 | 65 | 17 | 9 | 25 | 370 | 17 | 26 | 17 | 107 | 0 | 17 | 16 | 115 | 0 | 326 | 0 | 0 |  | 898 | 0 | 0 | 0 | 20 | 0 | 0 | 0 | 0 | 0 | 0 | 182 | 15 | 0 | 0 | 0 | 0 | 0 | 18 | 50 | 4 | 0 | 24 | 0 | 29 | 17 | 0 | 11 | 0 | 0 | 250 | 0 | 0 | 177 | 0 | 0 | 0 | 0 | 0 | 0 | 0 | 235 | 56 | 0 | 50 | 0 | 42 | 0 | 4 | 35 | 810 | 111 | 0 | 0 | 2 | 46 | 36 | 0 | 0 | 369 | 17 | 156 | 0 | 78 |  | 5490 | 3742 | 9232 | 3063 | 898 | 1569 | 0 | 1414 | 1585 | 60 | 0 | 312 | 126 | 205 | 431.2971 | 82.07
16:00 | 0 | 0 | 120 | 180 | 0 | 0 | 0 | 0 | 256 |  | 0 | 240 | 142 | 50 | 65 | 40 | 0 | 0 | 0 | 42 | 24 | 32 | 0 | 0 | 0 | 0 | 17 | 17 | 2 | 22 | 22 | 25 | 33 | 25 | 32 | 0 | 0 | 60 | 0 | 0 | 25 | 151 | 0 | 0 | 0 |  | 0 | 46 | 85 | 22 | 0 | 19 | 2 | 0 | 0 | 0 | 0 | 290 | 0 | 219 | 0 | 0 | 0 | 0 | 0 | 43 | 0 | 36 | 0 | 22 | 8 | 7 | 17 | 120 | 34 | 0 | 19 | 1 | 43 | 43 | 11 | 10 | 112 | 0 | 61 | 60 | 0 | 208 | 18 | 0 | 8 | 310 | 8 | 8 | 0 | 48 | 0 | 0 | 48 | 0 | 53 | 7 | 25 | 34 | 70 | 370 | 9 | 52 | 28 | 1 | 105 | 17 | 54 | 17 | 9 | 25 | 370 | 17 | 15 | 17 | 107 | 0 | 17 | 10 | 115 | 0 | 340 | 0 | 0 |  | 898 | 0 | 0 | 0 | 12 | 0 | 0 | 0 | 0 | 0 | 8 | 185 | 15 | 0 | 0 | 0 | 0 | 0 | 18 | 50 | 0 | 0 | 24 | 0 | 29 | 18 | 0 | 11 | 0 | 0 | 250 | 0 | 0 | 173 | 0 | 0 | 0 | 0 | 0 | 0 | 0 | 233 | 56 | 0 | 50 | 0 | 48 | 0 | 2 | 35 | 790 | 111 | 0 | 0 | 1 | 31 | 36 | 0 | 0 | 403 | 10 | 151 | 0 | 42 |  | 5492 | 3690 | 9182 | 3034 | 898 | 1569 | 0 | 1467 | 1594 | 60 | 0 | 320 | 120 | 120 | 296.7472 | 82.07
17:00 | 0 | 0 | 120 | 180 | 0 | 0 | 0 | 0 | 250 |  | 0 | 240 | 136 | 50 | 80 | 40 | 0 | 0 | 0 | 42 | 32 | 32 | 0 | 0 | 0 | 0 | 17 | 17 | 20 | 22 | 22 | 26 | 33 | 25 | 32 | 0 | 0 | 60 | 0 | 0 | 25 | 151 | 0 | 0 | 0 |  | 0 | 52 | 79 | 33 | 0 | 19 | 5 | 0 | 0 | 0 | 0 | 290 | 0 | 221 | 8 | 0 | 10 | 0 | 0 | 43 | 0 | 36 | 0 | 22 | 8 | 7 | 17 | 118 | 34 | 0 | 19 | 0 | 43 | 43 | 11 | 10 | 112 | 0 | 61 | 60 | 0 | 208 | 18 | 0 | 8 | 315 | 8 | 8 | 0 | 48 | 0 | 0 | 48 | 0 | 53 | 2 | 25 | 34 | 78 | 367 | 9 | 52 | 55 | 0 | 103 | 17 | 54 | 17 | 4 | 25 | 400 | 17 | 4 | 17 | 107 | 0 | 17 | 3 | 50 | 4 | 342 | 0 | 0 |  | 898 | 0 | 0 | 0 | 24 | 0 | 0 | 0 | 0 | 0 | 8 | 185 | 14 | 0 | 0 | 0 | 0 | 27 | 18 | 50 | 0 | 0 | 24 | 0 | 29 | 18 | 0 | 11 | 0 | 0 | 250 | 0 | 0 | 166 | 0 | 0 | 0 | 0 | 0 | 0 | 0 | 235 | 56 | 0 | 50 | 0 | 85 | 0 | 1 | 70 | 790 | 111 | 0 | 0 | 0 | 10 | 36 | 0 | 0 | 382 | 4 | 152 | 0 | 13 |  | 5530 | 3717 | 9247 | 3072 | 898 | 1571 | 0 | 1570 | 1574 | 60 | 0 | 347 | 118 | 37 | 233.1585 | 82.06
18:00 | 0 | 0 | 120 | 180 | 0 | 0 | 0 | 0 | 233 |  | 0 | 240 | 136 | 50 | 80 | 40 | 0 | 0 | 0 | 43 | 48 | 48 | 0 | 0 | 0 | 0 | 17 | 35 | 35 | 22 | 22 | 16 | 33 | 25 | 41 | 0 | 0 | 60 | 0 | 0 | 25 | 151 | 0 | 0 | 0 |  | 0 | 60 | 68 | 22 | 0 | 19 | 6 | 0 | 0 | 0 | 0 | 335 | 0 | 218 | 8 | 0 | 10 | 0 | 0 | 43 | 0 | 30 | 8 | 22 | 8 | 7 | 17 | 134 | 34 | 0 | 19 | 0 | 43 | 43 | 11 | 10 | 112 | 0 | 61 | 60 | 0 | 207 | 18 | 0 | 8 | 290 | 8 | 8 | 0 | 62 | 0 | 0 | 48 | 0 | 53 | 0 | 25 | 34 | 97 | 407 | 19 | 88 | 85 | 0 | 270 | 17 | 54 | 17 | 11 | 25 | 400 | 30 | 0 | 17 | 107 | 0 | 17 | 0 | 36 | 17 | 323 | 0 | 0 |  | 898 | 0 | 0 | 0 | 16 | 0 | 0 | 0 | 23 | 23 | 8 | 185 | 21 | 0 | 0 | 0 | 0 | 34 | 23 | 82 | 0 | 0 | 34 | 8 | 29 | 19 | 0 | 11 | 0 | 0 | 250 | 0 | 0 | 167 | 0 | 0 | 0 | 0 | 0 | 0 | 0 | 227 | 36 | 0 | 50 | 0 | 85 | 0 | 0 | 95 | 790 | 111 | 0 | 0 | 0 | 0 | 113 | 0 | 0 | 382 | 0 | 153 | 0 | 0 |  | 5906 | 3873 | 9779 | 3126 | 898 | 1529 | 0 | 2003 | 1575 | 60 | 0 | 454 | 134 | 0 | 332.6886 | 82.06
18:30 | 0 | 0 | 0 | 0 | 0 | 0 | 0 | 0 | 0 |  | 0 | 0 | 0 | 0 | 0 | 0 | 0 | 0 | 0 | 0 | 0 | 0 | 0 | 0 | 0 | 0 | 0 | 0 | 0 | 0 | 0 | 0 | 0 | 0 | 0 | 0 | 0 | 0 | 0 | 0 | 0 | 0 | 0 | 0 | 0 |  | 0 | 0 | 0 | 0 | 0 | 0 | 0 | 0 | 0 | 0 | 0 | 0 | 0 | 0 | 0 | 0 | 0 | 0 | 0 | 0 | 0 | 0 | 0 | 0 | 0 | 0 | 0 | 0 | 0 | 0 | 0 | 0 | 0 | 0 | 0 | 0 | 0 | 0 | 0 | 0 | 0 | 0 | 0 | 0 | 0 | 0 | 0 | 0 | 0 | 0 | 0 | 0 | 0 | 0 | 0 | 0 | 0 | 0 | 0 | 0 | 0 | 0 | 0 | 0 | 0 | 0 | 0 | 0 | 0 | 0 | 0 | 0 | 0 | 0 | 0 | 0 | 0 | 0 | 0 | 0 | 0 | 0 | 0 |  | 0 | 0 | 0 | 0 | 0 | 0 | 0 | 0 | 0 | 0 | 0 | 0 | 0 | 0 | 0 | 0 | 0 | 0 | 0 | 0 | 0 | 0 | 0 | 0 | 0 | 0 | 0 | 0 | 0 | 0 | 0 | 0 | 0 | 0 | 0 | 0 | 0 | 0 | 0 | 0 | 0 | 0 | 0 | 0 | 0 | 0 | 0 | 0 | 0 | 0 | 0 | 0 | 0 | 0 | 0 | 0 | 0 | 0 | 0 | 0 | 0 | 0 | 0 | 0 |  | 0 | 0 | 0 | 0 | 0 | 0 | 0 | 0 | 0 | 0 | 0 | 0 | 0 | 0 | 0 | 0
19:00 | 0 | 0 | 117 | 180 | 0 | 0 | 0 | 0 | 250 |  | 0 | 225 | 136 | 51 | 80 | 40 | 0 | 0 | 0 | 50 | 50 | 64 | 0 | 0 | 0 | 0 | 35 | 55 | 35 | 22 | 22 | 26 | 33 | 25 | 41 | 0 | 0 | 60 | 0 | 0 | 25 | 151 | 0 | 0 | 0 |  | 0 | 62 | 68 | 22 | 0 | 19 | 9 | 2 | 0 | 0 | 0 | 290 | 0 | 217 | 8 | 0 | 10 | 10 | 0 | 43 | 0 | 35 | 8 | 22 | 8 | 8 | 17 | 134 | 61 | 0 | 19 | 0 | 43 | 43 | 11 | 10 | 112 | 0 | 63 | 89 | 0 | 210 | 18 | 0 | 8 | 310 | 8 | 8 | 0 | 164 | 0 | 0 | 95 | 0 | 66 | 0 | 25 | 34 | 102 | 365 | 47 | 88 | 85 | 0 | 294 | 17 | 54 | 28 | 47 | 21 | 400 | 52 | 0 | 44 | 107 | 0 | 17 | 0 | 36 | 17 | 304 | 0 | 0 |  | 803 | 0 | 0 | 0 | 22 | 0 | 0 | 0 | 31 | 30 | 8 | 185 | 21 | 0 | 0 | 0 | 0 | 34 | 18 | 96 | 0 | 0 | 40 | 8 | 29 | 18 | 0 | 11 | 0 | 0 | 250 | 0 | 0 | 168 | 0 | 0 | 0 | 0 | 0 | 0 | 0 | 226 | 36 | 0 | 50 | 42 | 85 | 0 | 0 | 95 | 882 | 108 | 0 | 0 | 0 | 0 | 113 | 0 | 0 | 402 | 0 | 151 | 0 | 0 |  | 6287 | 3962 | 10249 | 3063 | 803 | 1587 | 0 | 2410 | 1685 | 60 | 0 | 507 | 134 | 0 | 415.6303 | 82.05
19:30 | 0 | 0 | 120 | 180 | 0 | 0 | 0 | 0 | 250 |  | 0 | 225 | 135 | 50 | 80 | 40 | 0 | 0 | 0 | 50 | 50 | 64 | 0 | 0 | 0 | 0 | 35 | 55 | 35 | 22 | 22 | 26 | 33 | 25 | 41 | 0 | 30 | 30 | 0 | 0 | 25 | 151 | 0 | 0 | 0 |  | 4 | 62 | 68 | 22 | 0 | 19 | 9 | 0 | 0 | 0 | 0 | 295 | 0 | 215 | 8 | 0 | 10 | 10 | 0 | 43 | 0 | 37 | 8 | 22 | 8 | 12 | 17 | 132 | 82 | 0 | 19 | 0 | 43 | 43 | 11 | 10 | 112 | 0 | 63 | 89 | 0 | 206 | 18 | 0 | 8 | 300 | 8 | 8 | 0 | 164 | 0 | 0 | 104 | 0 | 72 | 0 | 25 | 34 | 102 | 366 | 47 | 88 | 85 | 0 | 296 | 17 | 54 | 34 | 58 | 25 | 400 | 54 | 0 | 108 | 107 | 0 | 17 | 0 | 36 | 17 | 310 | 0 | 0 |  | 804 | 0 | 0 | 0 | 23 | 0 | 0 | 0 | 27 | 30 | 8 | 185 | 21 | 16 | 0 | 0 | 0 | 34 | 23 | 58 | 0 | 0 | 40 | 8 | 30 | 21 | 0 | 11 | 0 | 0 | 250 | 0 | 0 | 167 | 0 | 0 | 0 | 0 | 0 | 0 | 0 | 228 | 36 | 0 | 50 | 50 | 85 | 0 | 0 | 95 | 932 | 108 | 0 | 0 | 0 | 0 | 113 | 0 | 0 | 403 | 0 | 164 | 0 | 0 |  | 6415 | 4020 | 10435 | 3096 | 804 | 1579 | 0 | 2542 | 1749 | 60 | 0 | 473 | 132 | 0 | 84.7849 | 0
20:00 | 0 | 0 | 120 | 180 | 0 | 0 | 0 | 0 | 250 |  | 0 | 225 | 136 | 50 | 80 | 40 | 0 | 0 | 0 | 50 | 50 | 64 | 0 | 0 | 0 | 0 | 35 | 55 | 35 | 22 | 22 | 28 | 33 | 25 | 41 | 0 | 30 | 30 | 0 | 0 | 25 | 151 | 0 | 0 | 0 |  | 3 | 62 | 68 | 22 | 0 | 19 | 10 | 0 | 0 | 0 | 0 | 290 | 0 | 215 | 8 | 0 | 10 | 10 | 0 | 43 | 0 | 37 | 8 | 22 | 8 | 15 | 17 | 126 | 110 | 0 | 19 | 0 | 43 | 43 | 11 | 10 | 112 | 0 | 63 | 90 | 0 | 211 | 19 | 0 | 8 | 280 | 8 | 8 | 0 | 164 | 0 | 0 | 106 | 0 | 72 | 0 | 25 | 34 | 100 | 366 | 47 | 88 | 85 | 0 | 300 | 17 | 54 | 34 | 57 | 25 | 400 | 54 | 0 | 108 | 107 | 0 | 17 | 0 | 36 | 17 | 310 | 0 | 0 |  | 803 | 0 | 0 | 0 | 25 | 0 | 0 | 0 | 27 | 30 | 8 | 192 | 21 | 16 | 0 | 0 | 0 | 34 | 25 | 58 | 0 | 0 | 40 | 8 | 30 | 21 | 0 | 11 | 0 | 0 | 250 | 0 | 0 | 167 | 0 | 0 | 0 | 0 | 0 | 0 | 0 | 228 | 36 | 0 | 50 | 50 | 85 | 0 | 0 | 95 | 932 | 108 | 0 | 0 | 0 | 0 | 113 | 0 | 0 | 403 | 0 | 201 | 0 | 0 |  | 6428 | 4067 | 10495 | 3138 | 803 | 1561 | 0 | 2546 | 1786 | 60 | 0 | 475 | 126 | 0 | 39.6277 | 82.06
21:00 | 0 | 0 | 120 | 180 | 0 | 0 | 0 | 0 | 256 |  | 0 | 225 | 140 | 50 | 80 | 40 | 0 | 0 | 0 | 50 | 50 | 32 | 0 | 0 | 0 | 0 | 17 | 35 | 35 | 22 | 22 | 28 | 33 | 25 | 41 | 0 | 30 | 30 | 0 | 0 | 25 | 151 | 0 | 0 | 0 |  | 6 | 0 | 68 | 22 | 0 | 19 | 12 | 0 | 0 | 0 | 0 | 290 | 0 | 211 | 8 | 0 | 10 | 10 | 0 | 43 | 0 | 37 | 8 | 22 | 8 | 22 | 17 | 124 | 103 | 0 | 19 | 0 | 43 | 43 | 11 | 10 | 112 | 0 | 60 | 87 | 0 | 211 | 19 | 0 | 8 | 280 | 8 | 8 | 0 | 164 | 0 | 0 | 108 | 0 | 72 | 0 | 25 | 34 | 102 | 366 | 47 | 88 | 85 | 0 | 300 | 17 | 53 | 34 | 59 | 25 | 400 | 55 | 0 | 108 | 107 | 0 | 17 | 0 | 36 | 17 | 300 | 0 | 0 |  | 804 | 0 | 0 | 0 | 32 | 0 | 0 | 0 | 0 | 0 | 8 | 192 | 22 | 16 | 0 | 0 | 0 | 34 | 25 | 58 | 0 | 0 | 40 | 8 | 30 | 21 | 0 | 11 | 0 | 0 | 250 | 0 | 0 | 167 | 0 | 0 | 0 | 0 | 0 | 0 | 0 | 227 | 36 | 0 | 50 | 15 | 85 | 0 | 0 | 95 | 932 | 108 | 0 | 0 | 0 | 0 | 113 | 0 | 0 | 403 | 0 | 242 | 0 | 0 |  | 6295 | 4024 | 10319 | 3123 | 804 | 1568 | 0 | 2489 | 1827 | 60 | 0 | 324 | 124 | 0 | 20 | 82.05
22:00 | 0 | 0 | 120 | 180 | 0 | 0 | 0 | 0 | 264 |  | 0 | 225 | 142 | 21 | 67 | 40 | 0 | 0 | 0 | 50 | 16 | 32 | 0 | 0 | 0 | 0 | 17 | 17 | 35 | 22 | 22 | 28 | 33 | 25 | 41 | 0 | 30 | 30 | 0 | 0 | 25 | 151 | 0 | 0 | 0 |  | 6 | 0 | 0 | 22 | 0 | 19 | 12 | 0 | 0 | 0 | 0 | 290 | 0 | 208 | 8 | 0 | 10 | 10 | 0 | 43 | 0 | 7 | 8 | 22 | 8 | 22 | 17 | 118 | 103 | 0 | 19 | 0 | 43 | 43 | 11 | 10 | 112 | 0 | 64 | 87 | 0 | 210 | 19 | 0 | 8 | 285 | 8 | 8 | 0 | 164 | 0 | 0 | 108 | 0 | 72 | 0 | 25 | 34 | 102 | 367 | 47 | 88 | 85 | 0 | 268 | 17 | 53 | 34 | 57 | 25 | 375 | 54 | 0 | 108 | 107 | 0 | 17 | 0 | 36 | 17 | 304 | 0 | 0 |  | 898 | 0 | 0 | 0 | 28 | 0 | 0 | 0 | 0 | 0 | 8 | 171 | 20 | 16 | 0 | 0 | 0 | 0 | 0 | 0 | 0 | 0 | 0 | 8 | 0 | 22 | 0 | 11 | 0 | 0 | 250 | 0 | 0 | 167 | 0 | 0 | 0 | 0 | 0 | 0 | 0 | 233 | 37 | 0 | 50 | 0 | 86 | 0 | 0 | 95 | 932 | 108 | 0 | 0 | 0 | 0 | 113 | 0 | 0 | 403 | 0 | 238 | 0 | 0 |  | 6057 | 3894 | 9951 | 3082 | 898 | 1588 | 0 | 2343 | 1823 | 60 | 0 | 39 | 118 | 0 | 0 | 82.05
23:00 | 0 | 0 | 120 | 180 | 0 | 0 | 0 | 0 | 253 |  | 0 | 225 | 142 | 17 | 51 | 40 | 0 | 0 | 0 | 50 | 16 | 32 | 0 | 0 | 0 | 0 | 0 | 0 | 17 | 22 | 22 | 28 | 33 | 25 | 25 | 0 | 30 | 0 | 0 | 0 | 25 | 151 | 0 | 0 | 0 |  | 6 | 0 | 0 | 22 | 0 | 19 | 12 | 0 | 0 | 0 | 0 | 340 | 0 | 194 | 8 | 0 | 10 | 10 | 0 | 43 | 0 | 7 | 8 | 22 | 8 | 25 | 15 | 124 | 100 | 0 | 19 | 0 | 43 | 43 | 11 | 10 | 112 | 0 | 62 | 87 | 0 | 210 | 19 | 0 | 8 | 290 | 8 | 8 | 0 | 82 | 0 | 0 | 48 | 0 | 72 | 0 | 25 | 34 | 30 | 400 | 9 | 35 | 85 | 0 | 16 | 17 | 53 | 17 | 58 | 25 | 390 | 36 | 0 | 69 | 107 | 0 | 17 | 0 | 21 | 17 | 290 | 0 | 0 |  | 900 | 0 | 0 | 0 | 32 | 0 | 0 | 0 | 0 | 0 | 8 | 188 | 20 | 16 | 0 | 0 | 0 | 0 | 0 | 0 | 0 | 0 | 0 | 8 | 0 | 22 | 0 | 11 | 0 | 0 | 200 | 0 | 0 | 166 | 0 | 0 | 0 | 0 | 0 | 0 | 0 | 233 | 36 | 0 | 50 | 0 | 34 | 0 | 0 | 35 | 932 | 110 | 0 | 0 | 0 | 0 | 113 | 0 | 0 | 403 | 0 | 237 | 0 | 0 |  | 5360 | 3754 | 9114 | 3164 | 900 | 1584 | 0 | 1501 | 1772 | 30 | 0 | 39 | 124 | 0 | 0 | 82.05
24:00 | 0 | 0 | 120 | 180 | 0 | 0 | 0 | 0 | 282 |  | 0 | 225 | 142 | 18 | 51 | 40 | 0 | 0 | 0 | 50 | 16 | 16 | 0 | 0 | 0 | 0 | 0 | 0 | 17 | 22 | 22 | 28 | 33 | 25 | 25 | 0 | 30 | 0 | 0 | 0 | 25 | 151 | 0 | 0 | 0 |  | 6 | 0 | 0 | 22 | 0 | 19 | 12 | 0 | 0 | 0 | 0 | 290 | 0 | 203 | 8 | 0 | 10 | 10 | 0 | 43 | 0 | 7 | 8 | 22 | 8 | 25 | 17 | 116 | 91 | 0 | 19 | 0 | 43 | 43 | 11 | 10 | 112 | 0 | 63 | 87 | 0 | 210 | 19 | 0 | 8 | 310 | 8 | 8 | 0 | 42 | 0 | 0 | 48 | 0 | 73 | 0 | 25 | 34 | 12 | 365 | 9 | 35 | 85 | 0 | 16 | 17 | 58 | 17 | 45 | 25 | 370 | 17 | 0 | 17 | 107 | 0 | 17 | 0 | 18 | 0 | 290 | 0 | 0 |  | 899 | 0 | 0 | 0 | 0 | 0 | 0 | 0 | 0 | 0 | 0 | 191 | 20 | 0 | 0 | 0 | 0 | 0 | 0 | 0 | 0 | 0 | 0 | 0 | 0 | 21 | 0 | 8 | 0 | 0 | 200 | 0 | 0 | 165 | 0 | 0 | 0 | 0 | 0 | 0 | 0 | 240 | 36 | 0 | 50 | 0 | 34 | 0 | 0 | 35 | 932 | 111 | 0 | 0 | 0 | 0 | 113 | 0 | 0 | 403 | 0 | 155 | 0 | 0 |  | 5128 | 3613 | 8741 | 3061 | 899 | 1640 | 0 | 1282 | 1690 | 30 | 0 | 23 | 116 | 0 | 0 | 82.05
KWH | 0 | 0 | 2867906 | 4378500 | 0 | 0 | 0 | 0 | 6476000 |  | 0 | 5059600 | 3388945 | 632640 | 911963 | 575044 | 0 | 0 | 0 | 727680 | 495360 | 815520 | 0 | 0 | 0 | 0 | 159480 | 304361 | 295712 | 419580 | 528000 | 606780 | 815300 | 632000 | 576480 | 0 | 135360 | 944000 | 0 | 0 | 440229 | 3533854 | 0 | 0 | 0 |  | 96000 | 676176 | 911328 | 482640 | 0 | 469920 | 75120 | 13440 | 0 | 0 | 0 | 7634000 | 0 | 5324000 | 117090 | 0 | 140472 | 67680 | 0 | 1007607 | 0 | 492208 | 114298 | 480996 | 180360 | 445300 | 442180 | 2801280 | 1513920 | 0 | 421272 | 11850 | 1015000 | 974520 | 357600 | 512640 | 2762509 | 0 | 1423776 | 1615680 | 0 | 5230170 | 442000 | 0 | 195660 | 7240500 | 190032 | 192420 | 0 | 1492909 | 0 | 0 | 1574400 | 0 | 925200 | 107730 | 574080 | 840000 | 1716218 | 5948000 | 543600 | 1148400 | 987745 | 24359 | 2456400 | 452322 | 1369958 | 426360 | 490560 | 564480 | 9134700 | 600000 | 262610 | 754560 | 2505327 | 0 | 318600 | 169866 | 877440 | 116640 | 7731000 | 0 | 0 |  | 20381818 | 0 | 0 | 0 | 236160 | 0 | 0 | 0 | 62400 | 70144 | 66375 | 4552387 | 397600 | 70368 | 0 | 0 | 0 | 155123 | 159900 | 678400 | 0 | 0 | 325482 | 92179 | 259623 | 454560 | 0 | 232506 | 0 | 0 | 5706800 | 0 | 0 | 4377736 | 0 | 0 | 0 | 0 | 0 | 0 | 0 | 6588036 | 580320 | 0 | 1046016 | 117360 | 1078032 | 0 | 36240 | 1037184 | 23333200 | 2650227 | 0 | 0 | 25500 | 503280 | 1153728 | 0 | 0 | 8289500 | 176288 | 4363600 | 0 | 796120 |  | 125905402 | 90054192 | 215959594 | 71883787 | 20381818 | 38905374 | 0 | 32494728 | 41693100 | 1079360 | 0 | 4606304 | 2801280 | 2113843 | 0
Fuel Cost | 0 | 0 | 4187142.76 | 6523965 | 0 | 0 | 0 | 0 | 6994080 |  | 0 | 5514964 | 3761728.95 | 7072915.2 | 12083509.75 | 7619333 | 0 | 0 | 0 | 10638681.6 | 6969715.2 | 13219579.2 | 0 | 0 | 0 | 0 | 2028585.6 | 4108873.5 | 3965497.92 | 314685 | 396000 | 0 | 0 | 0 | 9805924.8 | 0 | 36547.2 | 254880 | 0 | 0 | 7197744.15 | 3675208.16 | 0 | 0 | 0 |  | 1252800 | 11278615.68 | 15510802.56 | 6520466.4 | 0 | 5436974.4 | 95402.4 | 44755.2 | 0 | 0 | 0 | 8473740 | 0 | 6175840 | 151046.1 | 0 | 158733.36 | 100843.2 | 0 | 1682703.69 | 0 | 8500432.16 | 1537308.1 | 658964.52 | 135270 | 779275 | 331635 | 20113190.4 | 1650172.8 | 0 | 572929.92 | 188889 | 1390550 | 1286366.4 | 622224 | 886867.2 | 3176885.35 | 0 | 2762125.44 | 3683750.4 | 0 | 5282471.7 | 950300 | 0 | 387406.8 | 7240500 | 142524 | 146239.2 | 0 | 20378207.85 | 0 | 0 | 21222912 | 0 | 12814020 | 1259363.7 | 5924505.6 | 11474400 | 22774212.86 | 5472160 | 6610176 | 16605864 | 12494974.25 | 0 | 28838136 | 4925786.58 | 14562653.54 | 5785705.2 | 6323318.4 | 6649574.4 | 8403924 | 7770000 | 3794714.5 | 9575366.4 | 28510621.26 | 0 | 4160916 | 2029898.7 | 13135276.8 | 1536148.8 | 0 | 0 | 0 |  | 61145454 | 0 | 0 | 0 | 2458425.6 | 0 | 0 | 0 | 1123824 | 1262592 | 953808.75 | 5098673.44 | 771344 | 767011.2 | 0 | 0 | 0 | 2601412.71 | 2796651 | 10610176 | 0 | 0 | 5503900.62 | 1256399.77 | 4379840.01 | 940939.2 | 0 | 176007.042 | 0 | 0 | 30188972 | 0 | 0 | 5078173.76 | 0 | 0 | 0 | 0 | 0 | 0 | 0 | 6522155.64 | 7799500.8 | 0 | 12374369.28 | 1695852 | 13691006.4 | 0 | 400452 | 12591413.76 | 210232132 | 2703231.54 | 0 | 0 | 288405 | 5903474.4 | 17686650.24 | 0 | 0 | 0 | 0 | 0 | 0 | 0 |  | 518711398.21 | 429002248.162 | 947713646.372 | 70318478.902 | 61145454 | 45185425.27 | 0 | 419585543.36 | 240421104 | 291427.2 | 0 | 76787825.94 | 20113190.4 | 13865197.3 | 0
Yesterday Day Peak | 0 | 0 | 120 | 180 | 0 | 0 | 0 | 0 | 275 |  | 0 | 225 | 145 | 17 | 46 | 15 | 0 | 0 | 0 | 25 | 8 | 98 | 0 | 0 | 0 | 0 | 0 | 17 | 0 | 22 | 22 | 26 | 33 | 25 | 25 | 0 | 0 | 60 | 0 | 0 | 17 | 151 | 0 | 0 | 0 |  | 0 | 32 | 85 | 22 | 0 | 19 | 0 | 0 | 0 | 0 | 0 | 315 | 0 | 221 | 0 | 0 | 0 | 0 | 0 | 43 | 0 | 29 | 0 | 22 | 8 | 7 | 15 | 132 | 34 | 0 | 19 | 2 | 43 | 43 | 22 | 30 | 112 | 0 | 60 | 86 | 0 | 212 | 18 | 0 | 8 | 310 | 8 | 8 | 0 | 64 | 0 | 0 | 105 | 0 | 34 | 20 | 25 | 34 | 68 | 380 | 47 | 52 | 17 | 4 | 106 | 17 | 45 | 17 | 9 | 25 | 400 | 17 | 42 | 17 | 107 | 0 | 17 | 27 | 18 | 0 | 325 | 0 | 0 |  | 898 | 0 | 0 | 0 | 0 | 0 | 0 | 0 | 0 | 0 | 0 | 183 | 17 | 0 | 0 | 0 | 0 | 0 | 4 | 50 | 0 | 0 | 24 | 0 | 5 | 17 | 0 | 11 | 0 | 0 | 250 | 0 | 0 | 185 | 0 | 0 | 0 | 0 | 0 | 0 | 0 | 284 | 18 | 0 | 50 | 0 | 49 | 0 | 5 | 35 | 900 | 111 | 0 | 0 | 4 | 78 | 35 | 0 | 0 | 355 | 28 | 152 | 0 | 128 |  | 9432 | DayPeak
Yesterday Evening Peak | 0 | 0 | 120 | 180 | 0 | 0 | 0 | 0 | 250 | 0 | 0 | 225 | 136 | 50 | 80 | 40 | 0 | 0 | 0 | 50 | 50 | 64 | 0 | 0 | 0 | 0 | 35 | 55 | 35 | 22 | 22 | 28 | 33 | 25 | 41 | 0 | 30 | 30 | 0 | 0 | 25 | 151 | 0 | 0 | 0 | 0 | 3 | 62 | 68 | 22 | 0 | 19 | 10 | 0 | 0 | 0 | 0 | 290 | 0 | 215 | 8 | 0 | 10 | 10 | 0 | 43 | 0 | 37 | 8 | 22 | 8 | 15 | 17 | 126 | 110 | 0 | 19 | 0 | 43 | 43 | 11 | 10 | 112 | 0 | 63 | 90 | 0 | 211 | 19 | 0 | 8 | 280 | 8 | 8 | 0 | 164 | 0 | 0 | 106 | 0 | 72 | 0 | 25 | 34 | 100 | 366 | 47 | 88 | 85 | 0 | 300 | 17 | 54 | 34 | 57 | 25 | 400 | 54 | 0 | 108 | 107 | 0 | 17 | 0 | 36 | 17 | 310 | 0 | 0 |  | 803 | 0 | 0 | 0 | 25 | 0 | 0 | 0 | 27 | 30 | 8 | 192 | 21 | 16 | 0 | 0 | 0 | 34 | 25 | 58 | 0 | 0 | 40 | 8 | 30 | 21 | 0 | 11 | 0 | 0 | 250 | 0 | 0 | 167 | 0 | 0 | 0 | 0 | 0 | 0 | 0 | 228 | 36 | 0 | 50 | 50 | 85 | 0 | 0 | 95 | 932 | 108 | 0 | 0 | 0 | 0 | 113 | 0 | 0 | 403 | 0 | 201 | 0 | 0 |  | 10495 | EvPeak
Forecast for Evening | 0 | 0 | 120 | 180 | 0 | 0 | 0 | 0 | 280 | 0 | 0 | 225 | 145 | 50 | 75 | 40 | 0 | 0 |  | 50 | 50 | 64 | 0 | 0 | 0 | 0 | 35 | 55 | 55 | 22 | 22 | 27 | 33 | 28 | 50 | 0 | 30 | 0 | 0 | 0 | 25 | 150 | 0 | 0 | 0 | 0 | 6 | 70 | 51 | 22 | 0 | 20 | 12 | 0 | 0 | 0 | 0 | 300 | 0 | 200 | 8 | 0 | 10 | 0 | 0 | 43 | 0 | 36 | 8 | 22 | 8 | 21 | 21 | 153 | 70 | 0 | 19 | 0 | 43 | 43 | 11 | 10 | 112 | 0 | 61 | 86 | 0 | 210 | 19 | 0 | 10 | 300 | 8 | 8 |  | 165 | 0 | 0 | 100 | 0 | 72 | 0 | 25 | 34 | 100 | 400 | 50 | 90 | 85 | 0 | 300 | 17 | 72 | 17 | 55 | 25 | 400 | 55 | 0 | 162 | 107 | 0 | 17 |  | 72 | 17 | 300 |  |  |  | 922 | 0 | 0 |  | 32 | 0 | 0 | 0 | 45 | 0 | 8 | 192 | 21 | 16 | 0 | 0 | 0 | 34 | 30 | 96 | 0 | 0 | 40 | 8 | 30 | 22 | 0 | 11 | 0 | 0 | 200 | 0 | 0 | 160 |  | 0 | 0 | 0 | 0 | 0 | 0 | 280 | 55 | 0 | 70 | 100 | 85 | 0 | 0 | 95 | 1000 | 110 |  | 0 |  |  | 113 | 0 |  | 400 |  | 180 | 0
Forecast for Day | 0 | 0 | 120 | 180 | 0 | 0 | 0 | 0 | 300 | 0 | 0 | 225 | 145 | 17 | 75 | 40 | 0 | 0 | 0 | 16 | 16 | 48 | 0 | 0 | 0 | 0 | 0 | 17 | 0 | 19 | 22 | 27 | 33 | 28 | 25 | 0 | 30 | 0 | 0 | 0 | 25 | 150 | 0 | 0 | 0 | 0 | 6 | 32 | 34 | 22 | 0 | 20 | 12 | 0 | 0 | 0 | 0 | 320 | 0 | 210 | 8 | 0 | 10 | 0 | 0 | 43 | 0 | 7 | 0 | 22 | 8 | 21 | 21 | 135 | 34 | 0 | 19 | 1.6 | 43 | 43 | 11 | 10 | 112 | 0 | 61 | 86 | 0 | 210 | 19 | 0 | 10 | 310 | 8 | 8 | 0 | 110 | 0 | 0 | 100 | 0 | 35 | 20 | 25 | 34 | 13 | 400 | 50 | 0 | 34 | 5 | 100 | 17 | 72 | 17 | 9 | 25 | 400 | 17 | 50 | 17 | 107 | 0 | 17 | 30 | 17 | 0 | 300 |  |  |  | 922 | 0 | 0 | 0 | 0 | 0 | 0 | 0 | 0 | 0 | 0 | 190 | 16 | 16 | 0 | 0 | 0 | 0 | 0 | 50 | 0 | 0 | 32 | 0 | 0 | 22 | 0 | 11 | 0 | 0 | 200 | 0 | 0 | 160 | 0 | 0 | 0 | 0 | 0 | 0 | 0 | 280 | 17 | 0 | 35 | 0 | 42 | 0 | 8 | 35 | 1000 | 110 |  | 0 | 6 | 100 | 0 | 0 |  | 400 | 30 | 180 |  | 130 |  |  |  |  | g | h | o | c | h | t | s
Generation at 08:00(Today) | 0 | 0 | 120 | 180 | 0 | 0 | 0 | 0 | 303 | 0 | 0 | 225 | 146 | 17 | 2 | 40 | 0 | 0 | 0 | 9 | 8 | 16 | 0 | 0 | 0 | 0 | 0 | 0 | 17 | 0 | 22 | 27 | 10 | 27 | 25 | 0 | 30 | 0 | 0 | 0 | 25 | 151 | 0 | 0 | 0 | 0 | 6 | 14 | 0 | 22 | 0 | 20 | 12 | 0 | 0 | 0 | 0 | 295 | 0 | 215 | 8 | 0 | 10 | 10 | 0 | 43 | 0 | 4 | 0 | 22 | 8 | 22 | 18 | 100 | 44 | 0 | 19 | 0 | 43 | 43 | 11 | 10 | 112 | 0 | 63 | 84 | 0 | 210 | 0 | 0 | 9 | 315 | 8 | 8 | 0 | 32 | 0 | 0 | 48 | 0 | 17 | 6 | 25 | 34 | 13 | 366 | 9 | 0 | 20 | 1 | 16 | 17 | 72 | 17 | 9 | 25 | 305 | 17 | 8 | 17 | 107 | 0 | 17 | 6 | 17 | 0 | 317 | 0 | 0 | 0 | 830 | 0 | 0 | 0 | 0 | 0 | 0 | 0 | 0 | 0 | 0 | 192 | 16 | 0 | 0 | 0 | 0 | 0 | 0 | 0 | 0 | 0 | 0 | 8 | 0 | 0 | 0 | 11 | 0 | 0 | 200 | 0 | 0 | 165 | 0 | 0 | 0 | 0 | 0 | 0 | 0 | 300 | 0 | 0 | 35 | 0 | 41 | 0 | 1 | 35 | 860 | 111 | 0 | 0 | 0 | 16 | 0 | 0 | 0 | 402 | 6 | 180 | 0 | 21 | 0 |  |  |  | 110.7892 | 20.3818 | 37.101 | 41.6931 | 1.0794 | 2.8013 | 2.1138
215.9596
| Minimum Generation |  | 7185 | 5:00
| Highest Generation |  | 10495 | 20:00
| Day Peak Generation |  | 9432 | 12:00
| Evening Peak Generation |  | 10495 | 20:00
| HVDC Max Flow |  | 900 | 23:00
| HVDC EvPeak Flow |  | 803 | 20:00
| Load factor L.F |  | 85.74% | [161 empty] | 1275.5

## P1
POWER GRID COMPANY OF BANGLADESH LTD.
NATIONAL LOAD DESPATCH CENTER
DAILY REPORT
[7 empty] | Reporting Date : | 2023-02-17
Till now the maximum generation is : - |  |  |  | 14782 | 21:00 | Hrs on | 2022-04-16
The Summary of Yesterday's |  |  | 2023-02-16 | Generation & Demand |  | Today's Actual Min Gen. & Probable Gen. & Demand
Day Peak Generation : |  |  | 9432 | MW Hour : | 12:00 | Min. Gen. at | 5:00 | 7182
Evening Peak Generation : |  |  | 10495 | MW Hour : | 20:00 | Available Max Generation : |  | 10924
E.P. Demand (at gen end) : |  |  | 10538 | MW Hour : | 20:00 | Max Demand (Evening) : |  | 10000
Maximum Generation : |  |  | 10495 | MW Hour : | 20:00 | Reserve(Generation end) |  | 924
Total Gen. (MKWH) : |  |  | 215.9596 | System Load Factor : | 85.74% | Load Shed : |  | 0
EXPORT / IMPORT THROUGH EAST-WEST INTERCONNECTOR
Export from East grid to West grid :- Maximum |  |  |  | 380 | MW at | 20:00 | Energy
Import from West grid to East grid :- Maximum |  |  |  | - | MW at | - | Energy | -
|  | Water Level of Kaptai Lake at 6:00 A M on |  | 2023-02-17
Actual : |  | 82.03 | Ft.(MSL) , | Rule curve : | 94.76 | Ft.( MSL )
Gas Consumed : |  | Total = | 882 | MMCFD. | Oil Consumed (PDB) :
HSD :
FO :
Cost of the Consumed Fuel (PDB+Pvt) : |  |  | Gas : | 115503904.172
: |  |  | Coal : | 240421104 | Oil : | 496373369.3 | Total : | 852298377.472
Load Shedding & Other Information
Area |  | Yesterday |  |  |  | Today
|  |  |  | Estimated Demand (S/S end) |  | Estimated Shedding (S/S end) |  | Rates of Shedding
|  | MW |  | MW |  |  | MW | (On Estimated Demand)
Dhaka |  | 0 | 0:00 | 3732.0789 |  |  | 0 | 0%
Chittagong Area |  | 0 | 0:00 | 1029.075 |  |  | 0 | 0%
Khulna Area |  | 0 | 0:00 | 1351.8952 |  |  | 0 | 0%
Rajshahi Area |  | 0 | 0:00 | 1191.7227 |  |  | 0 | 0%
Cumilla Area |  | 0 | 0:00 | 1017.9675 |  |  | 0 | 0%
Mymensingh Area |  | 40 | 960:00 | 836.0795 |  |  | 0 | 0%
Sylhet Area |  | 0 | 0:00 | 378.4564 |  |  | 0 | 0%
Barisal Area |  | 0 | 0:00 | 304.802 |  |  | 0 | 0%
Rangpur Area |  | 0 | 0:00 | 660.1914 |  |  | 0 | 0%
Total |  | 40 |  | 10502.2687 |  |  | 0
Information of the Generating Units under shut down.
|  | Planned Shut- Down |  |  | Forced Shut- Down
1) Barapukuria ST: Unit- 2
2) Ghorasal-3,7
3) Ashuganj-5
4) Baghabari-70,100 MW
5) Raozan unit-2
6) Siddhirganj 210 MW .
7) Shajibazar 330 MW
8) Sirajganj-2,3
Outage | Restore | Additional Information of Machines, lines, Interruption / Forced Load shed etc. | [5 empty] | Remark
Time | Time
08:20 | 15:59 | Faridpur 132/33kV S/S 132 KV Rajbari ckt-1 Scheduled S/D Due to replace PT( Y phase).
08:36 | 16:48 | Goalpara 132/33kV S/S Bus 2 Scheduled S/D Due to Gantry painting work.
08:40 | 14:45 | Faridpur 132/33kV S/S Transformer-3 HT Scheduled S/D Due to maintenance work at 33 KV bus sec-1.
08:50 | 14:43 | Faridpur 132/33kV S/S Transformer-1 HT Scheduled S/D Due to renovation work WZPDCL.
08:58 |  | Ullon-Dhanmondi 132 KV Ckt-2 was S/D Due to Annual Maintenance.
09:07 | 13:58 | Siddhirganj-Ullon (T at Haripur) 132kV Ckt-2 Scheduled S/D from Siddhirganj 132/33kV end Due to Maintenance work by DPDC.
09:10 | 14:22 | Haripur 230/132kV S/S Ullon (Maniknagar-2) Scheduled S/D Due to Work on Other Side. | [5 empty] | 6 MW load interrup.
09:10 |  | Ullon-Haripur 132 KV Ckt-2 was S/D Due to Annual Maintenance.
09:18 | 15:18 | Chowmuhani-Feni 132 kV Ckt-1 Scheduled S/D from Chowmuhani 132/33kV end Due to Ball Eye Change Work and armoring work
at Feni Line section 65 to-105 and from Feni 132/33kV end Due to Line maintenance.
09:35 | 19:07 | Jamalpur 132/33kV S/S T-2 LT Scheduled S/D Due to Transformer painting.
09:35 | 19:07 | Jamalpur 132/33kV S/S T-2 HT Scheduled S/D Due to Transformer painting.
09:41 | 18:42 | BIPTC S/S Baharampur-3 Project Work S/D Due to DFDR Commissioning Work.
| 09:45 | Bibiyana-3 400MW ST was sync.
10:05 | 12:43 | Hasnabad-Keraniganj 230kV Ckt-2 Forced S/D from Hasnabad 230/132kV end Due to CT Replacement work and from
Keranigonj 230/132/33kV end Due to CT connection maintenance work at Hasnabad End.
14:50 | 18:55 | Siddhirganj-Ullon (T at Maniknagar) 132kV Ckt-1 Scheduled S/D from Siddhirganj 132/33kV end Due to Maintenance work
done by DPDC.
17:50 | 20:56 | Rampura-Ullon-2 132kV Ckt-1 Forced S/D from Rampura 230/132kV end.
| 21:20 | Haripur 230/132kV S/S EGCB 412MW is restored.
02:40 |  | Jashore 132/33kV S/S T-3 LT Tripped showing relay relays Due to 33 kv cable blast b-phase. | [5 empty] | 14 MW load interrup.
02:40 |  | Jashore 132/33kV S/S T-3 HT Tripped showing relay relays Due to 33 kv cable blast b-phase.
06:30 |  | Kodda 132/33kV S/S RPCL 100 MW PS Scheduled S/D Due to Annual Maintenance.
07:07 | 07:28 | Haripur 230/132kV S/S Ullon (Maniknagar-2) Tripped showing Distance Zone 1, Y Phase relays.
07:25 |  | Bogura 132/33kV S/S Transformer-3 LT Project Work shut down. | [5 empty] | 40 MW load interrup.
07:25 |  | Bogura 132/33kV S/S Transformer-3 HT Project Work shut down.
| Sub Divisional Engineer |  |  |  | Executive Engineer |  |  | Superintendent Engineer
| Network Operation Division |  |  |  | Network Operation Division |  |  | Load Despatch Circle

## P2
EVENING PEAK GENERATION AND DAY LONG ENERGY DATA OF POWER STATIONS
| Date : | 2023-02-16 | [5 empty] | Page -2
Sl. |  |  |  |  | Present | Peak | Energy
No. | Name of the Power Stations |  | Producer | Installed Capacity | Capacity | Hour | Generated | Remarks
Generation
|  |  |  | Unit No. X Capacity | MW | MW | KWH
1 | Ghorasal Repowered CCPP:Unit-3 (GT |  | PDB | 1*260 | 260 | 0 | 0 | Under maint.
2 | Ghorasal Repowered CCPP Unit-4 |  | PDB | 1*210 | 180 | 120 | 2867906
| Ghorasal TPP Unit-5 |  | PDB | 1*210 | 190 | 180 | 4378500
3 | Ghorasal 365 MW CCPP Unit-7 |  | PDB | 1*243+1*122 | 365 | 0 | 0 | Under maint.
| Ghorashal 78.5 MW PP(MAX) |  | QRPP | 2*40 | 0 | 0 | 0
4 | Ghorashal 108MW PP (Regent) |  | IPP | 34*3.35 | 108 | 0 | 0 | Gas shortage
5 | Haripur GTPP |  | SBU, PDB | 2*32 | 20 | 0 | 0 | Under maint.
6 | Haripur 412 MW CCPP |  | EGCB | 1*273+1*139 | 412 | 0 | 0 | Under maint.
7 | Haripur 360MW CCPP(HPL) |  | IPP | 1*235+1*125 | 360 | 250 | 6476000 | Gas shortage
8 | Meghnaghat 450 MW CCPP(MPL) |  | IPP | 2*150+1*150 | 450 | 225 | 5059600 | Gas shortage
9 | Meghnaghat 100 MW(IEL) |  | NENP | 12*8.9 | 100 | 50 | 632640 | Fuel shortage
10 | Meghnaghat CCPP(Summit) |  | IPP | 2*110+1*110 | 335 | 136 | 3388945 | Gas shortage
11 | Madanganj 102 PP(Summit) |  | NENP | 6*17 | 102 | 80 | 911963 | Fuel shortage
12 | Madanganj-55 MW PP(Summit) |  | IPP | 3*17.08+1*11.3 | 55 | 40 | 575044 | Fuel shortage
13 | Keraniganj 100 MW PP (Powerpac) |  | QRPP | 8*13.45 | 0 | 0 | 0 | Contract Expired
14 | Narshingdi 22 MW PP (Doreen) |  | SIPP, REB | 8*2.90 | 22 | 22 | 419580
15 | 210 MW Siddhirgonj TPP |  | PDB | 1*210 | 115 | 0 | 0 | Under maint.
16 | Siddhirgonj 2*120 MW GTPP |  | EGCB | 2*105 | 210 | 0 | 0 | Gas shortage
17 | Siddhirganj 100 PP(Dutch Bangla) |  | NENP | 12*8.9 | 100 | 50 | 727680 | Fuel shortage
18 | Siddhirganj 335 MW CCPP |  | EGCB | 1*217+118 | 335 | 0 | 0 | Gas shortage
19 | Gagnagar 102 MW PP (Digital Power) |  | IPP | 12*8.924 | 102 | 50 | 495360 | Fuel shortage
20 | Katpotti 52 MW PP (Sinha) |  | IPP | 7*7.9 | 0 | 0 | 0 | Fuel shortage
21 | Kamalaghat 54 MW PP(Banco Energy) |  | IPP | 3*18 | 54 | 35 | 159480 | Fuel shortage
22 | Kodda 150MW PP |  | BPDB-RPCL | 9*17.06 | 149 | 64 | 815520 | Fuel shortage
23 | Manikganj 55 MW PP (Northern) |  | IPP | 3*19.3 | 55 | 55 | 304361
24 | Nababganj 55 MW PP (Southern power ) |  | IPP | 3*19.3 | 55 | 35 | 295712 | Fuel shortage
25 | Bosila 108MW PP(CLC) |  | IPP | 12*8.775+1*3.5 | 0 | 0 | 0
26 | Summit Power,(Madhabdi+Ashulia) |  | SIPP,REB | 3*3.67+4*8.73 | 80 | 50 | 1134780 | Engine problem
27 | Maona 33 MW PP(Summit) |  | SIPP,REB | 4*8.73 | 33 | 33 | 815300
28 | Rupganj 33 MW PP(Summit) |  | SIPP,REB | 4*8.73 | 33 | 25 | 632000 | Engine problem
29 | Gazipur 52 MW PP |  | RPCL | 6*8.9 | 52 | 41 | 576480 | Engine problem
30 | Tongi 80 MW GTPP |  | PDB | 1* 105 | 105 | 0 | 0 | Under maint.
31 | Kodda 300 MW PP Unit-2 (Summit) |  | IPP | 18*17.076 | 300 | 164 | 1492909 | Fuel shortage
32 | Keranigonj 300 MW PP (APR) |  | IPP | 256*1.4 | 300 | 0 | 0 | Fuel shortage
33 | Bramhangoan 100 MW PP (Aggreko) |  | IPP | 114*0.959 | 100 | 0 | 0 | Fuel shortage
34 | Aurahati 100MW PP (Aggreko) |  | IPP | 0.85*23+0.95*91 | 100 | 0 | 0 | Fuel shortage
35 | Kodda 149 MW PP Unit-1 (Summit) |  | IPP | 8*18.45+8.97 | 149 | 72 | 925200 | Fuel shortage
36 | Gazipur 100 MW PP |  | RPCL | 6*17.5 | 105 | 88 | 1148400 | Fuel shortage
37 | Meghnaghat 104 MW PP (OPCL) |  | IPP | 18.5*6 | 104 | 54 | 600000 | Fuel shortage
38 | Manikgonj 162MW PP(MPGL) |  | IPP | 9*18 | 162 | 108 | 754560 | Engine problem
39 | Spectra Solar Plant Ltd. |  | IPP | 35 | 35 | 0 | 169866
40 | Kanchan Purbachal Power Generation Ltd. |  | IPP | 18.4*3 | 55 | 17 | 116640 | Fuel shortage
| Dhaka area Total |  |  |  | 5847 | 2044 | 35874426
41 | Chattogram TPP-1 |  | PDB | 1*210 | 180 | 0 | 0 | Machine problem
| Chattogram TPP-2 |  | PDB | 1*210 | 180 | 0 | 0 | Gas shortage
42 | Raozan 25 MW PP |  | RPCL | 3*8.9 | 25 | 25 | 440229
43 | Teknaf 20MW PP (Solartech) |  | IPP | 20 | 20 | 0 | 107730
44 | Patenga 50MW PP (Baraka) |  | IPP | 8*6.98 | 50 | 19 | 469920 | Fuel shortage
45 | Kaptai Hydro: Unit-1,2,3,4, 5 |  | PDB | 2*40+3*50 | 230 | 60 | 1079360 | Low water level
46 | Sikalbaha 225MW |  | PDB | 1*150+1*175 | 225 | 151 | 3533854 | ST under maint.
47 | Sikalbaha Peaking GT |  | PDB | 1*150 | 150 | 0 | 0 | Under maint.
48 | Sikalbaha 105 MW PP (Baraka Sikalbaha) |  | IPP | 6*17.5 | 105 | 85 | 987745 | Fuel shortage
49 | Hathazari 100 MW peaking PP |  | PDB | 11*8.9 | 98 | 62 | 676176 | Engine problem
50 | Dohazari -Kalaish 100 MW Peaking |  | PDB | 6*17 | 102 | 68 | 911328 | Engine problem
51 | Juldah 100 MW Unit-1 (Acorn) |  | NENP | 8*13.45 | 100 | 22 | 482640 | Fuel shortage
52 | Juldah 100 MW PP Unit-3 (Acorn) |  | IPP | 8*13.5 | 100 | 25 | 574080 | Fuel shortage
53 | Barabkunda 22 MW PP (Regent) |  | SIPP, PDB | 8*2.90 | 22 | 10 | 75120 | Gas shortage
* | Malancha, Ctg. EPZ (United) |  |  | 5*8.73+3*9.34 | 0 | 0 | 13440
54 | Chattogram 108 MW PP (ECPV) |  | IPP | 16*7 | 108 | 0 | 0 | Fuel shortage
55 | Kaptai 7 MW Solar PP |  | PDB | 7.4 MW | 7 | 0 | 24359
56 | Anwara 300 MW PP (United) |  | IPP | 17*17+24 | 300 | 300 | 2456400
57 | Jodiac Power |  | IPP | 3*18.55+1*3.6 | 54 | 17 | 452322 | Fuel shortage
58 | Karnaphuli Power Ltd. |  | IPP | 18.415*6+6.5 | 110 | 54 | 1369958 | Fuel shortage
59 | Juldah unit-2 (Acorn) |  | IPP | 8*13.6 | 100 | 25 | 564480 | Engine problem
60 | Anlima Energy Ltd. |  | IPP | 6*21.2 | 116 | 107 | 2505327 | Engine problem
| Mirsharai 150 MW |  | BPDB-RPCL | 18.5*9 | 0 | 0 | 0 | On test.
| Chattogram area Total |  |  |  | 2382 | 1030 | 16724468
61 | Ashuganj TPP Unit- 3 |  | APSCL | 1*150 | 0 | 0 | 0 | Contract Expired
| Ashuganj TPP Unit- 4 |  | APSCL | 1*150 | 0 | 0 | 0 | Contract Expired
| Ashuganj TPP Unit- 5 |  | APSCL | 1*150 | 134 | 0 | 0 | Gas shortage
62 | Ashuganj 225 MW CCPP |  | APSCL | 1*142+1*75 | 221 | 215 | 5324000 | 0
63 | Ashuganj 450 MW CCPP(North) |  | APSCL | 1*360 | 360 | 290 | 7634000
64 | Ashuganj 450 MW CCPP(South) |  | APSCL | 1*360 | 360 | 0 | 0 | Under maint.
| Ashuganj 420 MW CCPP(East) |  | APSCL | 284*1+116*1 | 400 | 310 | 7731000 | Gas shortage
65 | Ashuganj 50 MW PP |  | APSCL | 14*3.968 | 45 | 10 | 140472 | Gas shortage
66 | Ashuganj 55 MW PP (Precision) |  | QRPP | 15*4 | 55 | 10 | 67680 | Gas shortage
67 | Ashuganj 195MW PP (APSCL-United) |  | IPP | 20*9.73+1*16 | 195 | 8 | 117090 | Gas shortage
68 | Ashuganj 51 MW PP (Midland) |  | IPP | 6*9.34 | 51 | 43 | 1007607 | Machine problem
69 | Ashuganj 150MW PP (Midland) |  | IPP | 23*7.015 | 150 | 100 | 1716218 | Fuel shortage
70 | Titas 50 MW Peaking PP |  | PDB | 6*8.92 | 52 | 37 | 492208 | Engine problem
71 | Chandpur 150 MW CCPP |  | PDB | 1*106+1*57 | 163 | 0 | 0 | Under maint.
72 | Chandpur 200MW (Desh energy) |  | IPP | 12*18.4 | 200 | 34 | 840000 | Fuel shortage
73 | Feni 22MW PP (Doreen) |  | SIPP, PDB | 8*2.90 | 22 | 22 | 480996
74 | Feni 11 MW PP (Doreen) |  | SIPP, REB | 4*2.90 | 11 | 8 | 180360 | Engine problem
** | Impoprt (Tripura) |  | Imported power | 0 | 160 | 126 | 2801280
75 | Jangalia 33MW PP (Summit) |  | SIPP, PDB | 4*8.73 | 33 | 15 | 445300 | Engine problem
76 | Jangalia 52 MW PP (Lakdanavi) |  | IPP | 6*8.92 | 52 | 8 | 114298 | Fuel shortage
77 | Cumilla 25 MW PP (Summit) |  | SIPP, REB | 3*3.67+2*6.97 | 25 | 17 | 442180 | Engine problem
78 | Daudkandi 200 MW PP (B.Trac) |  | IPP | 154*1.4 | 200 | 0 | 0 | Fuel shortage
79 | Feni Lanka Power |  | IPP | 7*18.415+1*9.78 | 114 | 34 | 426360 | Fuel shortage
80 | Chowmuhani 113 MW |  | IPP | 12*9.78+2*3.1 | 113 | 57 | 490560 | Fuel shortage
81 | Bhairob 54.5 MW |  | IPP | 3*18.2 | 54 | 17 | 318600 | Engine problem
82 | Chandpur 115(Doreen) |  | IPP | 4*18.5+2*22.5 | 115 | 36 | 877440 | Fuel shortage
| Cumilla Area Total |  |  |  | 3285 | 1397 | 31647649
83 | RPCL 210MW CCPP |  | IPP | 4*35+1*70 | 202 | 110 | 1513920 | Gas shortage
84 | Tangail 22 MW PP (Doreen) |  | SIPP, PDB | 8*2.90 | 22 | 19 | 421272 | Engine problem
85 | Jamalpur 95 MW PP(Powerpac) |  | IPP | 12*8.924 | 0 | 0 | 0 | Under maint.
86 | Sarishabari 3 MW Solar Plant |  | IPP | 1*3 | 3 | 0 | 11850
87 | Mymensingh 200 MW PP (United) |  | IPP | 9.78*21 | 200 | 106 | 1574400 | Fuel shortage
88 | Jamalpur 115 MW PP (United) |  | IPP | 9.78*12 | 115 | 47 | 543600 | Fuel shortage
89 | Sutiakhali 50 MW Solar PP |  | IPP | 50 | 50 | 0 | 262610
90 | Tangail Palli Power Gen 22 MW |  | IPP | 4*6.7 | 22 | 3 | 96000 | Engine problem
| Mymensingh Area Total |  |  |  | 614 | 285 | 4423652
91 | Fenchugonj CCPP Phase-1 |  | PDB | 2*32+1*33 | 70 | 43 | 1015000 | Machine problem
92 | Fenchugonj CCPP Phase-2 |  | PDB | 2*35+1*35 | 90 | 43 | 974520 | Machine problem
93 | Kushiara 163 MW CCPP (KP) |  | IPP | 1*109+1*54 | 163 | 112 | 2762509 | ST under maint.
94 | Shajibazar 330 MW CCPP |  | PDB | 3*110 | 330 | 0 | 0 | Under maint.
95 | Fenchugonj 51 MW PP (Barakatullah) |  | RPP | 19*2.90 | 51 | 11 | 357600 | Gas shortage
| Fenchuganj 44MW (Energyprima) |  | NENP | 12*3.3+5*2 | 50 | 10 | 512640 | Gas shortage
96 | Hobiganj 11MW PP Cofidence-E |  | SIPP, REB | 4*2.90 | 11 | 8 | 192420 | Engine problem
97 | Shahjibazar GTPP Unit- 8 & 9 |  | PDB | 2*35 | 66 | 63 | 1423776
98 | Shahjibazar 86MW PP (Shahjibazar) |  | RPP | 32*2.90 | 86 | 90 | 1615680
99 | Shahjibazar 100 MW GTPP |  | PDB | 1*100 | 100 | 0 | 0 | Under maint.
100 | Sylhet 225 MW CCPP |  | PDB | 1*142+1*89 | 231 | 211 | 5230170
101 | Sylhet 20 MW GTPP |  | PDB | 1*20 | 20 | 19 | 442000
| Sylhet 50MW PP (EPL) |  | NENP | 27*2 | 0 | 0 | 0 | Gas shortage
102 | Shahjahanulla 25 MW PP |  | SIPP, REB | 3*9.34 | 25 | 8 | 190032 | Gas shortage
103 | Bibiana-II 341 MW CCPP (Summit) |  | IPP | 1*222+1*119 | 341 | 280 | 7240500 | FGMO
104 | Bibiyana-III 400 MW CCPP |  | PDB | 285*1+134*1 | 400 | 366 | 5948000
105 | Sylhet 10MW PP (Desh) |  | RPP | 6*1.95 | 10 | 8 | 195660
106 | Bibiyana South 400 MW |  | PDB | 400 MW | 383 | 400 | 9134700
| Sylhet Area Total |  |  |  | 2427 | 1672 | 37235207
107 | Bheramara GTPP Unit-3 |  | PDB | 1*20 | 16 | 0 | 0 | Fuel shortage
** | Bheramara (HVDC ) |  | Imported power | 2*500 | 1000 | 803 | 20381818
108 | Khulna 115 PP MW (KPCL-2) |  | NENP | 7*17 | 115 | 25 | 236160 | Fuel shortage
109 | Faridpur 50 MW Peaking PP |  | PDB | 8*6.89 | 54 | 27 | 62400 | Engine problem
110 | Khulna 225 MW CCPP |  | NWPGCL | 1*150+1*75 | 230 | 0 | 0 | Fuel conservation
111 | Gopalganj 100 MW Peaking PP |  | PDB | 16*6.98 | 109 | 30 | 70144 | Transformer O/L
112 | Bheramara 410 MW CCPP |  | NWPGCL | 1*278+1*132 | 410 | 0 | 0 | Gas shortage
| Noapara 40 MW PP (Khanjahan Ali) |  | NENP | 5*8.5 | 40 | 8 | 66375 | Fuel shortage
113 | Noapara 100 MW PP (Bangla Trac) |  | IPP | 70*1.4 | 100 | 0 | 0 | Fuel shortage
114 | Rupsha 105 MW PP (Orion rupsha) |  | IPP | 6*18.445 | 105 | 36 | 580320 | Fuel shortage
115 | Madhumati 100 MW PP |  | NWPGCL | 6*18 | 105 | 50 | 117360 | Transformer O/L
116 | Mongla Orion 100 MW Solar PP |  | IPP | 100 | 100 | 0 | 503280
| Khulna 330 MW CCPP (OIL) |  | BPDB | 1*220+1*110 | 0 | 0 | 0 | On test.
| Rampal 1320 MW (BIFPCL) |  | NTPC&BPDB | 660*2 | 617 | 403 | 8289500 | Coal shortage
| Khulna Area Total |  |  |  | 3001 | 1382 | 30307357
117 | Barisal 110 MW PP (Summit ) |  | IPP | 7*17.076 | 110 | 16 | 70368 | Fuel shortage
118 | Bhola 33 MW PP (Venture) |  | NENP | 1*34.50 | 40 | 21 | 397600 | Engine problem
119 | Bhola 225 MW CCPP |  | PDB | 2*63+1*68 | 194 | 192 | 4552387
120 | Bhola 95 MW PP (Aggreko) |  | QRPP | 96*1.10 | 0 | 0 | 0 | Contract Expired
121 | Payra 1320 MW |  | BCPCL | 2*622 | 1244 | 932 | 23333200 | Transformer O/L
122 | Bhola Nutan Biddut BD LTD |  | IPP | 220 | 220 | 108 | 2650227 | GT-2 Under maint.
123 | United Payra Power Ltd. |  | IPP | 8*18.5+1*9.5 | 150 | 0 | 0
| Barisal 307 MW |  | BCPCL | 307*1 | 307 | 201 | 4363600 | Transformer O/L
| Barisal Area Total |  |  |  | 2265 | 1470 | 35367382
124 | Baghabari 71 MW GTPP |  | PDB | 1*71 | 71 | 0 | 0 | Gas shortage
| Baghabari 100 MW GTPP |  | PDB | 1*100 | 100 | 0 | 0 | Gas shortage
125 | Baghabari 50 MW Peaking PP |  | PDB | 6*8.9 | 52 | 34 | 155123 | Engine problem
126 | Bera 70 MW Peaking PP |  | PDB | 9*8.29 | 71 | 25 | 159900 | Engine problem
127 | Amnura 50 MW PP(Sinha) |  | QRPP | 7*7.79 | 0 | 0 | 0 | Contract Expired
128 | Katakhali 50 MW PP (Northern) |  | QRPP | 6*8.9 | 50 | 0 | 0 | Fuel shortage
129 | Katakhali 50 MW Peaking PP |  | PDB | 6*8.7 | 50 | 40 | 325482 | Engine problem
130 | Sirajgonj Unit-1 225MW |  | NWPGCL | 1*150+1*75 | 210 | 167 | 4377736 | Gas shortage
131 | Sirajgonj Unit-2 225MW |  | NWPGCL | 1*150+1*75 | 220 | 0 | 0
132 | Sirajgonj Unit-3 225MW |  | NWPGCL | 1*141 | 220 | 0 | 0 | Gas shortage
133 | Sirajgonj 400 MW CCPP Unit-4 |  | SNWPGCL | 1*282+1*132 | 414 | 228 | 6588036 | Gas shortage
134 | Santahar 50 MW Peaking PP |  | PDB | 6*8.7 | 50 | 30 | 259623 | Engine problem
135 | Bogra 22 MW PP (GBB) |  | RPP | 6*4 | 22 | 21 | 454560
136 | Bogura 20 MW PP (Energyprima) |  | NENP | 5*3.3+5*2 | 0 | 0 | 0
137 | Ullapara 11 MW PP (Summit) |  | SIPP, REB | 4*2.90 | 11 | 11 | 232506
138 | Natore 52 MW PP (Rajlanka) |  | IPP | 6*8.92 | 52 | 8 | 92179 | Fuel shortage
139 | Chapainawabganj 100 MW Peaking PP |  | PDB | 12*8.924 | 104 | 58 | 678400 | Fuel shortage
140 | Baghabari 200 MW PP (Paramount) |  | IPP | 135*1.6 | 200 | 0 | 0 | Fuel shortage
141 | Bagura 113 MW PP (Confidence)-2 |  | IPP | 6*18.55+7.2 | 113 | 50 | 1046016 | Fuel shortage
142 | Confidence Power Bogura Unit-1 113 MW |  | IPP | 6*18.55 | 113 | 95 | 1037184 | Fuel shortage
143 | Sirajgonj 6.55 MW Solar |  | NWPGCL | 1*6 | 6 | 0 | 25500
| Adani Power Jharkhanda Ltd |  | Import | 0 | 0 | 0 | 0 | On test.
| Rajshahi Area Total |  |  |  | 2129 | 767 | 15432245
144 | Barapukuria TPP Unit-1 |  | PDB | 1*125 | 85 | 0 | 0 | Coal shortage
| Barapukuria TPP Unit-2 |  | PDB | 1*125 | 85 | 0 | 0 | Under maint.
145 | Barapukuria 275 MW TPP Unit-3 |  | PDB | 1*275 | 274 | 250 | 5706800 | Machine problem
146 | Rangpur 20 MW GTPP |  | PDB | 1*20 | 20 | 0 | 0
147 | Saidpur 20 MW GTPP |  | PDB | 1*20 | 20 | 0 | 0
148 | Rangpur 113 MW PP (Confidence) |  | IPP | 9*6.984+7*7.015+3.15*2 | 113 | 85 | 1078032 | Fuel shortage
149 | Sympa Solar Power 8MW |  | IPP | 8 MW | 8 | 0 | 36240
150 | Energypac Power Venture Thakurgaon Ltd. |  | IPP | 115 | 115 | 113 | 1153728
| Intraco Solar 30 MW |  | IPP | 1*30 | 30 | 0 | 176288
| Teesta Solar Limited |  | BPCL | 16*12.5 | 0 | 0 | 796120
| Rangpur Area Total |  |  |  | 750 | 448 | 8947208
| Total |  |  |  | 22700 | 10495 | 215959594
| Eastern Grid Total |  |  |  | 14555 | 6428 | 125905402
| Western Grid Total |  |  |  | 8145 | 4067 | 90054192
| National Grid Total |  |  |  | 22700 | 10495 | 215959594
*Data collected from respective power station over telephone.
Executive Engineer
Network Operation Division
Page- 3

## P3
POWER GRID COMPANY OF BANGLADESH LTD.
NATIONAL LOAD DESPATCH CENTER
MAXIMUM LOAD SERVED BY DIFFERENT GRID SUB-STATIONS
QF-LDC-09
| Date: | 2023-02-16
| (a) ENTIRE EASTERN GRID : |  | 6828.26 | MW | (b) ENTIRE WESTERN GRID : |  | 3250 | MW
| i) Dhaka area |  | 3614.26 | MW | i) Khulna area |  | 1156.6 | MW
| ii) Chittagong area |  | 1018 | MW | ii) Rajshahi area |  | 1091.8 | MW
| iii) Comilla area |  | 885 | MW | iii) Barisal area |  | 277.6 | MW
| iv) Mymensingh area |  | 949 | MW | iv) Rangpur area |  | 724 | MW
| v) Sylhet area |  | 362 | MW
|  | SYSTEM TOTAL DEMAND ( a + b ) = |  | 10078.26 | MW
MAXIMUM LOAD SERVED BY DIFFERENT SUB-STATIONS
| Sub-station | Load (MW) | Time | Sub-station | Load (MW) | Time | Sub-station | Load (MW) | Time | Sub-station | Load (MW) | Time | Sub-station | Load (MW) | Time
1 | AKS | 0 | 00:00 | Chhatak | 21 | 20:00 | Kamrangirchar | 47 | 13:00 | Natore | 107 | 19:30 | Shitalakhya | 101 | 11:00
2 | AKSML | 14 | 13:00 | Chowmuhani | 140 | 19:30 | Kaptai | 3 | 18:00 | Nawabganj | 28.2 | 21:00 | Sholosohor | 25 | 18:30
3 | Aftabnagar | 24 | 13:00 | Chuadanga | 70 | 18:30 | Kazla | 78 | 13:00 | Netrakona | 118 | 22:00 | Shyampur | 172 | 13:00
4 | Agargaon | 57 | 13:00 | Coxsbazar | 96 | 20:00 | Keranigonj | 58 | 18:30 | New | 60 | 12:00 | Siddhirganj | 76 | 18:30
5 | Agrabad | 46 | 18:00 | Cumilla(N) | 101 | 20:00 | Khagrachori | 24 | 18:00 | Niamatpur | 91 | 21:00 | Sirajganj | 88 | 20:00
6 | Amnura | 47 | 21:00 | Cumilla(S) | 134 | 14:00 | Khulna | 70 | 13:00 | Noapara | 34 | 19:00 | Sonargaon | 85 | 11:00
7 | Ashuganj | 51 | 07:00 | Daudkandi | 106 | 19:30 | Khulshi | 146 | 13:00 | PHP | 5 | 10:00 | Sreemongol | 38 | 21:00
8 | BIPTC | N/A | N/A | Dhaka | 28 | 13:00 | Kishoreganj | 110 | 21:00 | Pabna | 75 | 19:00 | Srinagar | 29.12 | 21:00
9 | BSRM | 105 | 19:30 | Dhamrai | 84 | 10:00 | Kodda | 259 | 11:00 | Palashbari | 94 | 20:00 | Sunamganj | 36 | 19:30
10 | Bagerhat | 74 | 19:00 | Dhanmondi | 95 | 13:00 | Kulaura | 26 | 18:00 | Panchagarh | 48 | 20:00 | Sylhet | 92 | 18:00
11 | Bakulia | 82 | 00:00 | Dohazari | 64 | 18:30 | Kurigram | 60 | 19:30 | Patuakhali | 66 | 21:00 | TK | 19 | 18:30
12 | Banani | 27 | 12:00 | Faridpur | 101 | 19:00 | Kushtia | 100 | 18:30 | Payra | 10.8 | 21:00 | Tangail | 181 | 19:30
13 | Bangabhaban | 12 | 10:00 | Fatullah | 56 | 12:00 | Lalbag | 61 | 13:00 | Postogola | 38 | 18:30 | Thakurgaon | 69 | 19:30
14 | Barapukuria | 50 | 21:00 | Fenchuganj | 28 | 18:30 | Lalmonirhat | 38 | 20:00 | Purbachal | 27 | 12:00 | Tongi | 104 | 11:00
15 | Barguna | 12 | 18:30 | Feni | 82 | 14:00 | Madanganj | 32 | 18:30 | Purbasadipur | 105 | 20:00 | Ullon | 32 | 19:30
16 | Barishal | 63 | 20:00 | GPH | 92 | 12:00 | Madaripur | 66 | 20:00 | Rahanpur_I | 5 | 15:00 | Uttara | 43 | 13:00
17 | Barishal-230 | 68 | 19:00 | Ghorashal | 56 | 19:30 | Madartek | 52 | 18:30 | Rahim | 130 | 01:00 | UttaraNew | 14 | 13:00
18 | Baroaulia | 60 | 09:00 | Goalpara | 20 | 13:00 | Madunaghat | 38 | 18:30 | Rajbari | 46 | 18:30 | Zigatola | 56 | 13:00
19 | Baroirhat | 32 | 18:30 | Gollamari | 38 | 18:30 | Magura | 48 | 18:30 | Rajendrapur | 98 | 18:30
20 | Bashundhara | 105 | 18:30 | Gopalganj | 75.4 | 19:00 | Mahasthangarh | 46 | 19:30 | Rajshahi | 98 | 20:00
21 | BashundharaCement | 6 | 10:00 | Gulshan | 74 | 13:00 | Manikganj | 83 | 19:00 | Rajshahi-230 | 26 | 19:30
22 | Beanibazar | 42 | 18:30 | Halishahar | 79 | 15:00 | Maniknagar | 49 | 13:00 | Ramganj | 66 | 18:30
23 | Benapole | 44 | 12:00 | HaripurSBU | 151 | 15:00 | Matarbari | 32 | 19:00 | Rampur | 19 | 21:00
24 | Bhaluka | 104 | 23:00 | Hasnabad | 50 | 14:00 | Matuail | 70 | 12:00 | Rangamati | 12 | 18:00
25 | Bhandaria | 32 | 19:30 | Hathazari | 40 | 13:00 | Millgate | 58 | 16:00 | Rangpur | 112 | 19:30
26 | Bhangura | 26 | 20:00 | Ishurdi | 49 | 18:30 | Mirpur | 90 | 19:00 | Ruppur | 3.8 | 11:00
27 | Bheramara(GK) | 42 | 18:30 | Jaldhaka | 54 | 07:00 | Mirsorai | N/A | N/A | SSM | 15 | 05:00
28 | Bhulta | 235 | 11:00 | Jamalpur | 132 | 20:00 | Mithapukur | 25 | 18:00 | Saidpur | 93 | 16:00
29 | Bog-Sherpur | 68 | 18:00 | Jashore | 102 | 19:00 | Modern | 0 | 00:00 | Satkhira | 96 | 19:00
30 | Bogura | 106 | 21:00 | Jhenaidah | 96 | 18:30 | Mogbazar | 89 | 13:00 | Satmasjid | 68 | 13:00
31 | Borhanuddin | 30 | 20:00 | Joydebpur | 122 | 11:00 | Mongla | 24 | 09:00 | Savar | 134 | 11:00
32 | Brahmanbaria | 108 | 19:30 | Joypurhat | 48 | 20:00 | Motijheel | 22 | 12:00 | Shahjadpur | 85 | 08:00
33 | Cantonment | 94 | 18:30 | Juldah | 20 | 08:00 | Munshiganj | 61 | 21:00 | Shahjibazar | 86 | 20:00
34 | Chandpur | 41 | 19:30 | KSRM | 31 | 12:00 | Mymensingh | 187 | 20:00 | Shahmirpur | 31 | 00:00
35 | Chandraghona | 22 | 20:00 | Kabirpur | 236 | 11:00 | Naogaon | 102 | 21:00 | Shariatpur | 48 | 21:00
36 | Chapai | 53 | 19:30 | Kachua | 50 | 18:00 | Narail | 40 | 18:30 | Sherpur | 136 | 19:30
37 | Charsaidpur | 45 | 16:00 | Kallyanpur | 57 | 18:30 | Narinda | 56 | 13:00 | Shikalbaha | 21 | 16:00
38 | Chauddagram | 32 | 18:30 | Kalurghat | 28 | 09:00 | Narshingdi | 140 | 20:00 | Shikalbaha-230 | N/A | N/A
| Sub Divisional Engineer |  |  |  | Executive Engineer |  |  |  | Superintendent Engineer
| Network Operation Division |  |  |  | Network Operation Division |  |  |  | Load Despatch Circle
| (1) Honbl. State Minister |  |  |  | (8) Executive Director (O & M) PGCB. |  |  |  | (18) C.E. Transmission (1 & 2) PGCB.
| Ministry of Power,Energy & Mineral |  |  |  | (9) Member,Generation,PDB. |  |  |  | (19) S.E. System Protection,PGCB.
| Resources, GOB. |  |  |  | (10) Member,Distribution,PDB. |  |  |  | (20) Director,Public Relation,PDB.
| (2) Secy (Power Divn.)Ministry of |  |  |  | (11) Member,Transmission & |  |  |  | (21) Director Program, PDB.
| Power,Energy & Mineral Resources. |  |  |  | System Operation,PDB. |  |  |  | (22) S.E. Consumer Affairs,PDB.
| (3) Director General,Power cell |  |  |  | (12) Member,P&D,PDB. |  |  |  | (23) Director,Project Planning,PDB.
| (4) Chairman,BERC |  |  |  | (13) C.E (P & D), PGCB. |  |  |  | (24) Director,System Planning,PDB.
| (5) Chairman, BPDB. |  |  |  | (14) G.M. Commercial Operation |  |  |  | (25) Executive Eng.IMD.
| (6) Managing Director, PGCB. |  |  |  | (15) C.E. Generation,PDB. |  |  |  | (26) Executive Eng. EMD.
| (7) Member(Power & Industry) |  |  |  | (16) C.E, (P & D),PDB. |  |  |  | (27) NLDC
| Planning Commission. |  |  |  | (17) C.E. System Operation,PGCB

## Voltage
e
MAXIMUM & MINIMUM VOLTAGES OF DIFFERENT GRID SUB-STATIONS:
| Date: | 2023-02-16 | [7 empty] | QF-LDC-10
| Sub-Station | Max Voltage | Hour | Min | Hour | Sub-Station | Maxm | Hour | Min | Hour
|  |  |  | Voltage |  |  | Voltage |  | Voltage
| 400 KV | KV | Hour | KV | Hour | 400 KV | KV | Hour | KV | Hour
14 | Aminbazar | 407 | 04:00 | 390 | 12:00 | Gopalganj | 414 | 15:00 | 393 | 12:00
| Bhulta | 394 | 04:00 | 379 | 11:00 | Kaliakoir | 398 | 23:00 | 382 | 11:00
| Bibiana | 405 | 22:00 | 395 | 12:00 | Payra | 417 | 17:00 | 409 | 11:00
| BIPTC | 403 | 21:00 | 389 | 12:00 | Rahanpur_I | 414 | 19:00 | 386 | 09:00
| 230 KV | KV |  | KV |  | 230 KV | KV |  | KV
| Agargaon | 237 | 08:00 | 225 | 12:00 | Hasnabad | 234 | 01:00 | 226 | 11:00
| AKSML | 244 | 22:00 | 215 | 06:00 | Hathazari | 244 | 18:30 | 233 | 12:00
| Aminbazar | 238 | 19:00 | 227 | 12:00 | Ishurdi | 237 | 19:00 | 225 | 12:00
| Ashuganj | 240 | 00:00 | 233 | 12:00 | Jhenaidah | 236 | 03:00 | 223 | 12:00
| Baghabari | 234 | 18:00 | 225 | 10:00 | Kaliakoir | 236 | 20:00 | 225 | 11:00
| Barapukuria | 230 | 19:00 | 220 | 08:00 | Keranigonj | 235 | 03:00 | 224 | 12:00
| Barishal | 244 | 22:00 | 239 | 12:00 | Khulna(S) | 238 | 21:00 | 226 | 12:00
| Bheramara | 234 | 18:00 | 222 | 12:00 | Maniknagar | 234 | 01:00 | 223 | 11:00
| Bhulta | 237 | 05:00 | 225 | 12:00 | Meghnaghat | 240 | 20:00 | 231 | 11:00
| Bibiana | 240 | 02:00 | 233 | 11:00 | Mirsorai | N/A | N/A | N/A | N/A
| BIPTC | 237 | 05:00 | 224 | 12:00 | Rajshahi | 238 | 03:00 | 225 | 12:00
| Bogura | 233 | 18:30 | 222 | 07:00 | Rampur | N/A | N/A | N/A | N/A
| Borhanuddin | 247 | 05:00 | 243 | 11:00 | Rampura | 234 | 05:00 | 224 | 12:00
| BSRM | 241 | 19:00 | 231 | 06:00 | Shikalbaha | 242 | 19:00 | 233 | 06:00
| Cumilla(N) | 237 | 19:00 | 227 | 12:00 | Shyampur | 235 | 19:00 | 224 | 12:00
| Fenchuganj | 242 | 19:00 | 236 | 04:00 | Siddhirganj | 237 | 19:00 | 230 | 16:00
| Ghorashal | N/A | N/A | N/A | N/A | Sirajgonj | 232 | 04:00 | 229 | 06:00
| GPH | 240 | 20:00 | 228 | 06:00 | Tongi | 230 | 00:00 | 220 | 15:00
| Haripur | 233 | 21:00 | 224 | 12:00
| 132 kV | KV |  | KV |  | 132 kV | KV |  | KV
| Aftabnagar | 137 | 02:00 | 129 | 11:00 | Kushtia | 136 | 02:00 | 128 | 12:00
| Agargaon | 137 | 02:00 | 130 | 12:00 | Lalbag | 139 | 20:00 | 128 | 12:00
| Agrabad | 139 | 13:00 | 134 | 12:00 | Lalmonirhat | 132 | 19:00 | 124 | 12:00
| AKS | 138 | 00:00 | 133 | 11:00 | Madanganj | 137 | 19:00 | 128 | 11:00
| Aminbazar | 139 | 19:00 | 131 | 12:00 | Madaripur | 137 | 19:30 | 132 | 11:00
| Amnura | 136 | 19:00 | 127 | 09:00 | Madartek | 137 | 04:00 | 129 | 11:00
| Ashuganj | 140 | 01:00 | 135 | 11:00 | Madunaghat | 141 | 17:00 | 136 | 06:00
| Bagerhat | 137 | 15:00 | 127 | 12:00 | Magura | 136 | 03:00 | 127 | 12:00
| Bakulia | 141 | 22:00 | 133 | 12:00 | Mahasthangarh | 136 | 19:00 | 128 | 12:00
| Banani | 137 | 04:00 | 127 | 11:00 | Manikganj | 133 | 22:00 | 124 | 10:00
| Bangabhaban | 135 | 05:00 | 128 | 11:00 | Maniknagar | 135 | 01:00 | 123 | 19:30
| Barapukuria | 136 | 19:00 | 128 | 08:00 | Matarbari | 133 | 13:00 | 125 | 05:00
| Barguna | 129 | 03:00 | 127 | 00:00 | Matuail | 136.7 | 22:00 | 128 | 12:00
| Barishal | 137 | 02:00 | 134 | 11:00 | Millgate | 136 | 03:00 | 127 | 11:00
| Barishal-230 | 138 | 01:00 | 135 | 11:00 | Mirpur | 139 | 22:00 | 130 | 11:00
| Baroaulia | 142 | 17:00 | 138 | 06:00 | Mithapukur | 135 | 19:00 | 126 | 06:00
| Baroirhat | 140 | 21:00 | 134 | 12:00 | Modern | 140 | 19:00 | 135 | 04:00
| Bashundhara | 137 | 02:00 | 128 | 11:00 | Mogbazar | 138 | 05:00 | 130 | 11:00
| BashundharaCement | 137 | 01:00 | 128 | 11:00 | Mongla | 136 | 15:00 | 126 | 12:00
| Beanibazar | 133 | 01:00 | 130 | 15:00 | Motijheel | 135 | 05:00 | 128 | 11:00
| Benapole | 134 | 03:00 | 123 | 11:00 | Munshiganj | 137 | 20:00 | 128 | 11:00
| Bhaluka | 129 | 05:00 | 117 | 23:00 | Mymensingh | 132 | 19:00 | 117 | 22:00
| Bhandaria | 138 | 06:00 | 134 | 11:00 | Naogaon | 133 | 19:00 | 124 | 06:00
| Bhangura | 140 | 18:30 | 132 | 12:00 | Narail | 134 | 02:00 | 125 | 12:00
| Bheramara | 135 | 03:00 | 128 | 12:00 | Narinda | 0 | 00:00 | N/A | N/A
| Bheramara(GK) | 137 | 18:00 | 131 | 11:00 | Narshingdi | 132 | 07:00 | 123 | 10:00
| Bhulta | 128 | 20:00 | 119 | 11:00 | Natore | 135 | 18:30 | 127 | 12:00
| Bog-Sherpur | 137 | 18:30 | 128 | 06:00 | Nawabganj | 137 | 04:00 | 128 | 11:00
| Bogura | 137 | 18:30 | 130 | 06:00 | Netrakona | 126 | 09:00 | 116 | 21:00
| Bogura-230 | 137 | 18:30 | 129 | 07:00 | New | 136 | 01:00 | 128 | 11:00
| Brahmanbaria | 136 | 01:00 | 131 | 12:00 | Niamatpur | 130 | 19:00 | 121 | 16:00
| Cantonment | 137 | 02:00 | 130 | 11:00 | Noapara | 136 | 17:00 | 126 | 12:00
| Chandpur | 141 | 19:00 | 132 | 11:00 | Pabna | 137 | 03:00 | 130 | 11:00
| Chandraghona | 141 | 17:00 | 136 | 05:00 | Palashbari | 160 | 01:00 | 125 | 12:00
| Chapai | 135 | 19:00 | 127 | 10:00 | Panchagarh | 135 | 00:00 | 119 | 12:00
| Charsaidpur | 138 | 20:00 | 128 | 12:00 | Patuakhali | 131 | 00:00 | 126 | 02:00
| Chauddagram | 142 | 22:00 | 133 | 13:00 | Payra | 129 | 03:00 | 127 | 01:00
| Chhatak | 133 | 03:00 | 131 | 11:00 | PHP | 140 | 19:00 | 133 | 12:00
| Chowmuhani | 140 | 22:00 | 129 | 11:00 | Postogola | 137 | 20:00 | 129 | 11:00
| Chuadanga | 133 | 03:00 | 122 | 12:00 | Purbachal | 137 | 02:00 | 128 | 12:00
| Coxsbazar | 133 | 13:00 | 124 | 04:00 | Purbasadipur | 134 | 19:00 | 120 | 06:00
| Cumilla(N) | 142 | 19:00 | 134 | 11:00 | Rahim | 135 | 03:00 | 129 | 12:00
| Cumilla(S) | 143 | 22:00 | 127 | 11:00 | Rajbari | 135 | 02:00 | 128 | 12:00
| Daudkandi | 138 | 19:00 | 130 | 11:00 | Rajendrapur | 136 | 14:00 | 128 | 09:00
| Dhaka | 137 | 04:00 | 129 | 12:00 | Rajshahi | 134 | 18:00 | 126 | 12:00
| Dhamrai | 136 | 02:00 | 129 | 11:00 | Rajshahi-230 | 133 | 04:00 | 126 | 11:00
| Dhanmondi | 138 | 22:00 | 128 | 11:00 | Ramganj | 140 | 19:00 | 130 | 12:00
| Dohazari | 139 | 13:00 | 133 | 01:00 | Rampur | 139 | 21:00 | 135 | 06:00
| Faridpur | 136 | 05:00 | 130 | 11:00 | Rampura | 136 | 04:00 | 127 | 11:00
| Fatullah | 137 | 20:00 | 128 | 12:00 | Rangamati | 141 | 22:00 | 135 | 06:00
| Fenchuganj | 137 | 07:00 | 134 | 01:00 | Rangpur | 132 | 19:00 | 125 | 16:00
| Feni | 141 | 19:00 | 134 | 11:00 | Ruppur | 137 | 18:00 | 130 | 11:00
| Ghorashal | 141 | 01:00 | 136 | 11:00 | Saidpur | 134 | 19:00 | 122 | 16:00
| Goalpara | 139 | 12:00 | 129 | 11:00 | Satkhira | 136 | 17:00 | 127 | 11:00
| Gollamari | 138 | 19:00 | 130 | 11:00 | Satmasjid | 137 | 02:00 | 130 | 11:00
| Gopalganj | 139 | 20:00 | 129 | 11:00 | Savar | 140 | 22:00 | 129 | 11:00
| Gopalganj-400 | 137 | 05:00 | 133 | 09:00 | Shahjadpur | 142 | 18:30 | 134 | 11:00
| Gopalganj_I | N/A | N/A | N/A | N/A | Shahjibazar | 135 | 00:00 | 133 | 12:00
| Gulshan | 136 | 01:00 | 128 | 11:00 | Shahmirpur | 139 | 08:00 | 134 | 11:00
| Halishahar | 139 | 17:00 | 133 | 06:00 | Shariatpur | 137 | 04:00 | 132 | 11:00
| Haripur | 136 | 21:00 | 129 | 12:00 | Sherpur | 130 | 19:00 | 111 | 23:00
| HaripurSBU | 137 | 19:00 | 130 | 13:00 | Shikalbaha | 141 | 18:30 | 135 | 04:00
| Hasnabad | 137 | 18:30 | 130 | 14:00 | Shikalbaha-230 | 140 | 14:00 | 135 | 05:00
| Hathazari | 142 | 18:30 | 137 | 02:00 | Shitalakhya | 137 | 19:00 | 128 | 11:00
| Ishurdi | 137 | 18:30 | 130 | 12:00 | Sholosohor | 140 | 19:00 | 133 | 06:00
| Jaldhaka | 132 | 19:00 | 113 | 06:00 | Shyampur | 137 | 20:00 | 129 | 11:00
| Jamalpur | 132 | 13:00 | 115 | 23:00 | Shyampur-230 | 136 | 19:00 | 128 | 12:00
| Jashore | 134 | 01:00 | 124 | 11:00 | Siddhirganj | 137 | 19:00 | 129 | 11:00
| Jhenaidah | 135 | 00:00 | 129 | 11:00 | Sirajganj | 138 | 19:00 | 131 | 10:00
| Jhenaidah-230 | 137 | 03:00 | 128 | 12:00 | Sonargaon | 136 | 20:00 | 127 | 11:00
| Joydebpur | 142 | 00:00 | 135 | 11:00 | Sreemongol | 135 | 07:00 | 132 | 12:00
| Joypurhat | 132 | 19:00 | 124 | 06:00 | Srinagar | 136 | 03:00 | 128 | 12:00
| Juldah | 139 | 13:00 | 135 | 01:00 | SSM | 145 | 21:00 | 138 | 11:00
| Kabirpur | 138 | 19:00 | 123 | 17:00 | Sunamganj | 132 | 04:00 | 129 | 11:00
| Kachua | 142 | 19:00 | 132 | 12:00 | Sylhet | 133 | 00:00 | 131 | 12:00
| Kaliakoir | 138 | 13:00 | 131 | 15:00 | Tangail | 135 | 13:00 | 126 | 08:00
| Kallyanpur | 139 | 21:00 | 131 | 11:00 | Thakurgaon | 137 | 00:00 | 120 | 08:00
| Kalurghat | 140 | 01:00 | 135 | 06:00 | TK | 140 | 01:00 | 136 | 04:00
| Kamrangirchar | 136 | 22:00 | 128 | 12:00 | Tongi | 136 | 21:00 | 129 | 11:00
| Kaptai | 140 | 18:00 | 128 | 12:00 | Ullon | 136 | 01:00 | 129 | 11:00
| Kazla | 134 | 00:00 | 124 | 02:00 | Uttara | 137 | 22:00 | 129 | 11:00
| Keranigonj | 136 | 02:00 | 129 | 12:00 | UttaraNew | 136 | 01:00 | 127 | 11:00
| Khagrachori | 140 | 20:00 | 135 | 06:00 | Zigatola | 136 | 03:00 | 128 | 12:00
| Khulna | 137 | 17:00 | 128 | 12:00
| Khulna(S) | 137 | 05:00 | 129 | 12:00
| Khulshi | 138 | 17:00 | 133 | 06:00
| Kishoreganj | 133 | 19:00 | 126 | 14:00
| Kodda | 142 | 20:00 | 128 | 08:00
| KSRM | 141 | 19:30 | 135 | 12:00
| Kulaura | 136 | 00:00 | 134 | 10:00
| Kurigram | 131 | 19:00 | 120 | 16:00
| Sub Assistant Engineer | [5 empty] | Sub Divisional Engineer
| Network Operation Division | [5 empty] | Network Operation Division |  |  | Page 7 of 7

## L-Curve
Date | 2023-02-16
.
TIME | E-W INT.(Export) | EAST GRID | WEST GRID | TOTAL |  |  | DAILY LOAD CURVE
0:00 | 720 | 5128 | 3613 | 8741 |  |  |  | QF-LDC-11
0:30 | 810 | 4872.5 | 3550.5 | 8423 | Date: | 2023-02-16
1:00 | 900 | 4617 | 3488 | 8105
1:30 | 875 | 4534 | 3373.5 | 7907.5
2:00 | 850 | 4451 | 3259 | 7710
2:30 | 860 | 4364 | 3244.5 | 7608.5 | [5 empty] | Gen. at Eve. Peak | 10495 | 10495 MW (20:00 )
3:00 | 870 | 4277 | 3230 | 7507 | [6 empty] | 20:00
3:30 | 840 | 4181.5 | 3223 | 7404.5 | [5 empty] | Gen. at Day Peak | 9432 | 9432 MW (12:00 )
4:00 | 810 | 4086 | 3216 | 7302 | [6 empty] | 12:00
4:30 | 805 | 4068.5 | 3175 | 7243.5 | [5 empty] | Highest Generation | 10495
5:00 | 800 | 4051 | 3134 | 7185 | [6 empty] | 20:00
5:30 | 795 | 4165.5 | 3218.5 | 7384
6:00 | 790 | 4280 | 3303 | 7583
6:30 | 764 | 4383 | 3370.5 | 7753.5
7:00 | 738 | 4486 | 3438 | 7924
7:30 | 874 | 4552 | 3470 | 8022
8:00 | 1010 | 4618 | 3502 | 8120
8:30 | 1065 | 4736 | 3548 | 8284
9:00 | 1120 | 4854 | 3594 | 8448
9:30 | 1150 | 4999 | 3622 | 8621
10:00 | 1180 | 5144 | 3650 | 8794
10:30 | 1175 | 5332 | 3744.5 | 9076.5
11:00 | 1170 | 5520 | 3839 | 9359
11:30 | 1135 | 5538 | 3857.5 | 9395.5
12:00 | 1100 | 5556 | 3876 | 9432
12:30 | 965 | 5583 | 3865 | 9448
13:00 | 830 | 5610 | 3854 | 9464
13:30 | 925 | 5598.5 | 3858 | 9456.5
14:00 | 1020 | 5587 | 3862 | 9449
14:30 | 1075 | 5538.5 | 3802 | 9340.5
15:00 | 1130 | 5490 | 3742 | 9232
15:30 | 1070 | 5491 | 3716 | 9207
16:00 | 1010 | 5492 | 3690 | 9182
16:30 | 970 | 5511 | 3703.5 | 9214.5
17:00 | 930 | 5530 | 3717 | 9247
17:30 | 855 | 5718 | 3795 | 9513
18:00 | 780 | 5906 | 3873 | 9779
18:30 | 740 | 6096.5 | 3917.5 | 10014
19:00 | 700 | 6287 | 3962 | 10249
19:30 | 390 | 6415 | 4020 | 10435
20:00 | 380 | 6428 | 4067 | 10495 |  |  |  | Executive Engineer
20:30 | 387 | 6361.5 | 4045.5 | 10407 |  |  |  | Network Operation Division
21:00 | 394 | 6295 | 4024 | 10319
21:30 | 452 | 6176 | 3959 | 10135
22:00 | 510 | 6057 | 3894 | 9951 |  |  |  |  | Page 6 of 7
22:30 | 600 | 5708.5 | 3824 | 9532.5
23:00 | 690 | 5360 | 3754 | 9114
23:30 | 705 | 5244 | 3683.5 | 8927.5
24:00 | 720 | 5128 | 3613 | 8741
10495 MW (20:00 )
9432 MW (12:00 )

## En-Curve
DAILY ENERGY CURVE
Date | 2023-02-16 |  | Energy |  | 215959594
[13 empty] | 2023-02-16 |  |  |  |  | QF-LDC-12
TIME | GAS | HVDC | P.GEN(GAS). | P.GEN(HSD) | P.GEN(HFO). | COAL | HYDRO | G.GEN(HSD) | G.GEN(HFO) | TRIPURA | SOLAR | SHORTAGE
0:00 | 3061 | 899 | 1640 | 0 | 1282 | 1690 | 30 | 0 | 23 | 116 | 0 | 0
0:30 | 2943.5 | 897.5 | 1629.5 | 0 | 1112 | 1666.5 | 30 | 0 | 40 | 104 | 0 | 0 | Date: | 2023-02-16
1:00 | 2826 | 896 | 1619 | 0 | 942 | 1643 | 30 | 0 | 57 | 92 | 0 | 0
1:30 | 2850 | 849.5 | 1584.5 | 0 | 827 | 1623 | 30 | 0 | 56.5 | 87 | 0 | 0 | [7 empty] | Total Energy | 215.9596 | Total Energy Gen 215.960 MKWHr Energy Not Served 5.082 MKWHr Energy Requirement 221.042 MKWHr
2:00 | 2874 | 803 | 1550 | 0 | 712 | 1603 | 30 | 0 | 56 | 82 | 0 | 0 | [7 empty] | Energy not Served | 5.0824
2:30 | 2849 | 803 | 1562 | 0 | 645 | 1603.5 | 30 | 0 | 28 | 88 | 0 | 0 | [7 empty] | Energy Requirement | 221.042
3:00 | 2824 | 803 | 1574 | 0 | 578 | 1604 | 30 | 0 | 0 | 94 | 0 | 0
3:30 | 2787 | 803 | 1552 | 0 | 534 | 1606.5 | 30 | 0 | 0 | 92 | 0 | 0 | [5 empty] | Shortage
4:00 | 2750 | 803 | 1530 | 0 | 490 | 1609 | 30 | 0 | 0 | 90 | 0 | 0
4:30 | 2732.5 | 803 | 1528 | 0 | 479 | 1584 | 30 | 0 | 0 | 87 | 0 | 0
5:00 | 2715 | 803 | 1526 | 0 | 468 | 1559 | 30 | 0 | 0 | 84 | 0 | 0
5:30 | 2763.5 | 803.5 | 1567.5 | 0 | 523.5 | 1606 | 30 | 0 | 4 | 86 | 0 | 0
6:00 | 2812 | 804 | 1609 | 0 | 579 | 1653 | 30 | 0 | 8 | 88 | 0 | 0
6:30 | 2752 | 791.5 | 1710 | 0 | 716 | 1647 | 30 | 0 | 12 | 90 | 5 | 173.2561 |  |  |  | Coal
7:00 | 2692 | 779 | 1811 | 0 | 853 | 1641 | 30 | 0 | 16 | 92 | 10 | 346.5122
7:30 | 2718.5 | 778.5 | 1781 | 0 | 886.5 | 1652.5 | 30 | 0 | 33.5 | 98 | 43.5 | 417.4735 |  |  | Oil |  |  |  | ,
8:00 | 2745 | 778 | 1751 | 0 | 920 | 1664 | 30 | 0 | 51 | 104 | 77 | 488.4347
8:30 | 2768.5 | 779 | 1761.5 | 0 | 969.5 | 1665.5 | 30 | 0 | 81 | 109 | 120 | 498.5721
9:00 | 2792 | 780 | 1772 | 0 | 1019 | 1667 | 30 | 0 | 111 | 114 | 163 | 508.7094
9:30 | 2845 | 780 | 1763.5 | 0 | 1069 | 1658 | 30 | 0 | 155 | 115 | 205.5 | 510.5526
10:00 | 2898 | 780 | 1755 | 0 | 1119 | 1649 | 30 | 0 | 199 | 116 | 248 | 512.3957
10:30 | 2994.5 | 839.5 | 1741.5 | 0 | 1175 | 1644 | 45 | 0 | 241.5 | 118 | 277.5 | 436.3658
11:00 | 3091 | 899 | 1728 | 0 | 1231 | 1639 | 60 | 0 | 284 | 120 | 307 | 360.3358
11:30 | 3093.5 | 898.5 | 1706.5 | 0 | 1235 | 1648 | 60 | 0 | 305.5 | 126 | 322.5 | 395.8165
12:00 | 3096 | 898 | 1685 | 0 | 1239 | 1657 | 60 | 0 | 327 | 132 | 338 | 431.2971
12:30 | 3072.5 | 898.5 | 1675.5 | 0 | 1292 | 1647.5 | 60 | 0 | 342.5 | 132 | 327.5 | 434.9834
13:00 | 3049 | 899 | 1666 | 0 | 1345 | 1638 | 60 | 0 | 358 | 132 | 317 | 438.6697
13:30 | 3049 | 899 | 1666 | 0 | 1345 | 1638 | 60 | 0 | 358 | 132 | 317 | 438.6697
14:00 | 3049 | 899 | 1666 | 0 | 1345 | 1638 | 60 | 0 | 358 | 132 | 317 | 438.6697
14:30 | 3056 | 898.5 | 1617.5 | 0 | 1379.5 | 1611.5 | 60 | 0 | 335 | 129 | 261 | 434.9834
15:00 | 3063 | 898 | 1569 | 0 | 1414 | 1585 | 60 | 0 | 312 | 126 | 205 | 431.2971
15:30 | 3048.5 | 898 | 1569 | 0 | 1440.5 | 1589.5 | 60 | 0 | 316 | 123 | 162.5 | 364.0221
16:00 | 3034 | 898 | 1569 | 0 | 1467 | 1594 | 60 | 0 | 320 | 120 | 120 | 296.7472
16:30 | 3053 | 898 | 1570 | 0 | 1518.5 | 1584 | 60 | 0 | 333.5 | 119 | 78.5 | 264.9528
17:00 | 3072 | 898 | 1571 | 0 | 1570 | 1574 | 60 | 0 | 347 | 118 | 37 | 233.1585
17:30 | 3099 | 898 | 1550 | 0 | 1786.5 | 1574.5 | 60 | 0 | 400.5 | 126 | 18.5 | 282.9235
18:00 | 3126 | 898 | 1529 | 0 | 2003 | 1575 | 60 | 0 | 454 | 134 | 0 | 332.6886
18:30 | 3094.5 | 850.5 | 1558 | 0 | 2206.5 | 1630 | 60 | 0 | 480.5 | 134 | 0 | 374.1595
19:00 | 3063 | 803 | 1587 | 0 | 2410 | 1685 | 60 | 0 | 507 | 134 | 0 | 415.6303
19:30 | 3096 | 804 | 1579 | 0 | 2542 | 1749 | 60 | 0 | 473 | 132 | 0 | 227.629
20:00 | 3138 | 803 | 1561 | 0 | 2546 | 1786 | 60 | 0 | 475 | 126 | 0 | 39.6277
20:30 | 3130.5 | 803.5 | 1564.5 | 0 | 2517.5 | 1806.5 | 60 | 0 | 399.5 | 125 | 0 | 29.8139
21:00 | 3123 | 804 | 1568 | 0 | 2489 | 1827 | 60 | 0 | 324 | 124 | 0 | 20
21:30 | 3102.5 | 851 | 1578 | 0 | 2416 | 1825 | 60 | 0 | 181.5 | 121 | 0 | 10
22:00 | 3082 | 898 | 1588 | 0 | 2343 | 1823 | 60 | 0 | 39 | 118 | 0 | 0
22:30 | 3123 | 899 | 1586 | 0 | 1922 | 1797.5 | 45 | 0 | 39 | 121 | 0 | 0
23:00 | 3164 | 900 | 1584 | 0 | 1501 | 1772 | 30 | 0 | 39 | 124 | 0 | 0
23:30 | 3112.5 | 899.5 | 1612 | 0 | 1391.5 | 1731 | 30 | 0 | 31 | 120 | 0 | 0 | Max Temp. in Dhaka |  | 28.2° C
24:00 | 3061 | 899 | 1640 | 0 | 1282 | 1690 | 30 | 0 | 23 | 116 | 0 | 0
Executive Engineer
Network Operation Division
Page 5 of 7
GAS
Oil
HVDC
COAL
HYDRO
SOLAR
Total Energy Gen 215.960 MKWHr Energy Not Served 5.082 MKWHr Energy Requirement 221.042 MKWHr
Shortage
Note on W13: Author:

## Generation
g | 2023-02-16
Si No | Unit | 1:00 | 2:00 | 3:00 | 4:00 | 5:00 | 6:00 | 7:00 | 8:00 | 9:00 | 10:00 | 11:00 | 12:00 | 13:00 | 14:00 | 15:00 | 16:00 | 17:00 | 18:00 | 18:30 | 19:00 | 19:30 | 20:00 | 21:00 | 22:00 | 23:00 | 24:00 | KWH
1 | Karnaphuli Hydro PP Unit-1, 2 & 3 | [20 empty] | 30 | 30 | 30 | 30 | 30 | 30 | 135360
2 | Karnaphuli Hydro PP Unit-4 & 5 | 30 | 30 | 30 | 30 | 30 | 30 | 30 | 30 | 30 | 30 | 60 | 60 | 60 | 60 | 60 | 60 | 60 | 60 |  | 60 | 30 | 30 | 30 | 30 | 0 |  | 944000
3 | Chattogram TPP-1
4 | Chattogram TPP-2
5 | Raozan 25 MW PP | 25 |  |  |  |  | 1 | 15 | 17 | 17 | 17 | 17 | 17 | 23 | 25 | 25 | 25 | 25 | 25 |  | 25 | 25 | 25 | 25 | 25 | 25 | 25 | 440229
| Teknaf 20MW PP (Solartech) | [6 empty] | 1 | 6 | 11 | 16 | 19 | 20 |  | 16 | 13 | 7 | 2 | [9 empty] | 107730
6 | Sikalbaha 225MW CCPP (Gas) | 152 | 152 | 150 | 142 | 137 | 136 | 144 | 147 | 149 | 151 | 154 | 151 | 147 | 146 | 150 | 151 | 151 | 151 |  | 151 | 151 | 151 | 151 | 151 | 151 | 151 | 3533854
7 | Sikalbaha 225MW CCPP(Oil)
8
9 | Sikalbaha 150MW GTPP
10 | Sikalbaha 150MW GTPP(Oil)
| Dohazari -Kalaish 100 MW Peaking | [9 empty] | 74 | 85 | 85 | 85 | 83 | 85 | 85 | 79 | 68 |  | 68 | 68 | 68 | 68 | 0 |  |  | 911328
12 | Hathazari 100 MW peaking PP | 57 | 56 | [5 empty] | 10 | 41 | 41 | 31 | 32 | 32 | 38 | 38 | 46 | 52 | 60 |  | 62 | 62 | 62 |  |  |  |  | 676176
| Sikalbaha 105 MW PP (Baraka Sikalbaha) | 31 | 17 | 17 | 17 | 17 | 17 | 17 | 17 | 17 | 17 | 17 | 17 | 17 | 17 | 17 | 28 | 55 | 85 |  | 85 | 85 | 85 | 85 | 85 | 85 | 85 | 987745
| Daudkandi 200 MW PP (B.Trac) | [26 empty] | 0
14 | Titas 50 MW Peaking PP | [7 empty] | 25 | 22 | 22 | 30 | 29 | 35 | 36 | 36 | 36 | 36 | 30 |  | 35 | 37 | 37 | 37 | 7 | 7 | 7 | 492208
15 | 210 MW Siddhirgonj TPP
16 | Siddhirgonj 2*120 MW GTPP
17 | Siddhirganj 335 MW CCPP
18 | Kodda 300 MW PP Unit-2 (Summit) | 35 | 32 |  |  |  |  | 27 | 32 | 32 | 52 | 64 | 64 | 87 | 77 | 48 | 48 | 48 | 62 |  | 164 | 164 | 164 | 164 | 164 | 82 | 42 | 1492909
19 | Ashuganj 195MW PP (APSCL-United) | 8 | 8 | 8 | 8 | 8 | 8 | [10 empty] | 8 | 8 |  | 8 | 8 | 8 | 8 | 8 | 8 | 8 | 117090
20 | Ghorasal TPP (Unit-1&2)
21 | Ghorasal Repowered CCPP:Unit-3 (GT
22 | Ghorasal Repowered CCPP Unit-4 | 119 | 121 | 120 | 120 | 120 | 120 | 120 | 120 | 120 | 120 | 120 | 120 | 120 | 120 | 120 | 120 | 120 | 120 |  | 117 | 120 | 120 | 120 | 120 | 120 | 120 | 2867906
23 | Ghorasal TPP Unit-5 | 180 | 180 | 180 | 180 | 180 | 180 | 180 | 185 | 180 | 180 | 180 | 180 | 180 | 180 | 180 | 180 | 180 | 180 |  | 180 | 180 | 180 | 180 | 180 | 180 | 180 | 4378500
24
25 | Ghorasal 365 MW CCPP Unit-7
26
28 | Ashuganj TPP Unit- 3
29 | Ashuganj TPP Unit- 4
30 | Ashuganj TPP Unit- 5
32 | Ashuganj 50 MW PP | 10 | 10 | 10 | 10 | 0 | [11 empty] | 10 | 10 |  | 10 | 10 | 10 | 10 | 10 | 10 | 10 | 140472
33 | Ashuganj 225 MW CCPP | 226 | 227 | 227 | 227 | 228 | 224 | 229 | 226 | 226 | 222 | 224 | 221 | 221 | 221 | 218 | 219 | 221 | 218 |  | 217 | 215 | 215 | 211 | 208 | 194 | 203 | 5324000
34 | Ashuganj 450 MW CCPP(South)
| Ashuganj 450 MW CCPP(North) | 285 | 285 | 285 | 285 | 285 | 350 | 285 | 300 | 290 | 320 | 295 | 315 | 290 | 290 | 310 | 290 | 290 | 335 |  | 290 | 295 | 290 | 290 | 290 | 340 | 290 | 7634000
| Ashuganj 420 MW CCPP(East) | 310 | 320 | 320 | 320 | 300 | 330 | 330 | 335 | 335 | 335 | 335 | 325 | 325 | 325 | 326 | 340 | 342 | 323 |  | 304 | 310 | 310 | 300 | 304 | 290 | 290 | 7731000
35 | Ashuganj 55 MW PP (Precision) | [17 empty] | 0 |  | 10 | 10 | 10 | 10 | 10 | 10 | 10 | 67680
36 | Chandpur 150 MW CCPP
37 | Tongi 80 MW GTPP
38 | Haripur GTPP
39 | Haripur 412 MW CCPP
40 | Meghnaghat 450 MW CCPP(MPL) | 225 | 225 | 240 | 225 | 225 | 225 | 225 | 225 | 225 | 225 | 225 | 225 | 225 | 225 | 225 | 240 | 240 | 240 |  | 225 | 225 | 225 | 225 | 225 | 225 | 225 | 5059600
41 | Haripur 360MW CCPP(HPL) | 252 | 259 | 271 | 272 | 289 | 282 | 289 | 297 | 297 | 297 | 297 | 275 | 275 | 275 | 270 | 256 | 250 | 233 |  | 250 | 250 | 250 | 256 | 264 | 253 | 282 | 6476000
42 | RPCL 210MW CCPP | 94 | 99 | 100 | 98 | 101 | 101 | 52 | 36 | 33 | 35 | 35 | 34 | 34 | 34 | 34 | 34 | 34 | 34 |  | 61 | 82 | 110 | 103 | 103 | 100 | 91 | 1513920
43 | Sutiakhali 50 MW Solar PP | [6 empty] | 1 | 9 | 20 | 32 | 39 | 42 | 41 | 36 | 26 | 15 | 4 | 0 | [8 empty] | 262610
44 | Fenchugonj CCPP Phase-1 | 43 | 43 | 43 | 43 | 43 | 43 | 43 | 43 | 43 | 43 | 43 | 43 | 43 | 43 | 43 | 43 | 43 | 43 |  | 43 | 43 | 43 | 43 | 43 | 43 | 43 | 1015000
45 | Fenchugonj CCPP Phase-2 | 43 | 43 | 43 | 43 | 43 | 43 | 43 | 43 | 43 | 43 | 43 | 43 | 43 | 43 | 43 | 43 | 43 | 43 |  | 43 | 43 | 43 | 43 | 43 | 43 | 43 | 974520
46 | Shajibazar 330 MW CCPP
47 | Shahjibazar GTPP Unit- 8 & 9 | 63 | 63 | 40 | 40 | 40 | 64 | 64 | 63 | 63 | 61 | 61 | 60 | 61 | 61 | 61 | 61 | 61 | 61 |  | 63 | 63 | 63 | 60 | 64 | 62 | 63 | 1423776
48 | Shahjibazar 86MW PP (Shahjibazar) | 86 | 10 | 10 | 10 | 10 | 40 | 86 | 87 | 87 | 87 | 87 | 86 | 89 | 60 | 60 | 60 | 60 | 60 |  | 89 | 89 | 90 | 87 | 87 | 87 | 87 | 1615680
Shahjibazar 100 MW GTPP
49 | Shahjibazar 50MW PP (EPL)
50 | Sylhet 225 MW CCPP | 213 | 213 | 213 | 207 | 208 | 208 | 210 | 209 | 209 | 210 | 212 | 212 | 208 | 208 | 208 | 208 | 208 | 207 |  | 210 | 206 | 211 | 211 | 210 | 210 | 210 | 5230170
51 | Sylhet 20 MW GTPP | 19 | 19 | 19 | 20 | 20 | 20 | 19 | 19 | 19 | 19 | 18 | 18 | 18 | 18 | 18 | 18 | 18 | 18 |  | 18 | 18 | 19 | 19 | 19 | 19 | 19 | 442000
52 | Sylhet 50MW PP (EPL)
53 | Sylhet 10MW PP (Desh) | 9 | 9 | 9 | 9 | 9 | 9 | 9 | 8 | 8 | 8 | 8 | 8 | 8 | 8 | 8 | 8 | 8 | 8 |  | 8 | 8 | 8 | 8 | 8 | 8 | 8 | 195660
54 | Hobiganj 11MW PP Cofidence-E | 8 | 8 | 8 | 8 | 8 | 8 | 8 | 8 | 8 | 8 | 8 | 8 | 8 | 8 | 8 | 8 | 8 | 8 |  | 8 | 8 | 8 | 8 | 8 | 8 | 8 | 192420
55 | Fenchugonj 51 MW PP (Barakatullah) | 11 | 11 | 11 | 11 | 11 | 11 | 31 | 22 | 22 | 22 | 22 | 22 | 22 | 11 | 11 | 11 | 11 | 11 |  | 11 | 11 | 11 | 11 | 11 | 11 | 11 | 357600
56 | Shahjahanulla 25 MW PP | 8 | 8 | 8 | 8 | 8 | 8 | 8 | 8 | 8 | 8 | 8 | 8 | 8 | 8 | 8 | 8 | 8 | 8 |  | 8 | 8 | 8 | 8 | 8 | 8 | 8 | 190032
57 | Bibiana-II 341 MW CCPP (Summit) | 285 | 280 | 270 | 260 | 270 | 300 | 325 | 280 | 310 | 310 | 300 | 310 | 310 | 280 | 310 | 310 | 315 | 290 |  | 310 | 300 | 280 | 280 | 285 | 290 | 310 | 7240500
| Bibiyana South 400 MW | 380 | 400 | 380 | 355 | 350 | 330 | 320 | 360 | 400 | 400 | 400 | 400 | 400 | 370 | 370 | 370 | 400 | 400 |  | 400 | 400 | 400 | 400 | 375 | 390 | 370 | 9134700
58 | Nababganj 55 MW PP (Southern power ) | [5 empty] | 17 | 17 | 17 | [7 empty] | 2 | 20 | 35 |  | 35 | 35 | 35 | 35 | 35 | 17 | 17 | 295712
59 | Tangail Palli Power Gen 22 MW | 6 | 6 | 6 | 6 | 6 | 6 | 6 | 6 | 6 | 6 | 6 | [9 empty] | 4 | 3 | 6 | 6 | 6 | 6 | 96000
60 | Barabkunda 22 MW PP (Regent) | [12 empty] | 2 | 2 | 2 | 2 | 5 | 6 |  | 9 | 9 | 10 | 12 | 12 | 12 | 12 | 75120
61 | Narshingdi 22 MW PP (Doreen) | 19 | 19 | 19 | 19 | 19 | 19 |  |  |  |  | 19 | 22 | 22 | 22 | 22 | 22 | 22 | 22 |  | 22 | 22 | 22 | 22 | 22 | 22 | 22 | 419580
62 | Tangail 22 MW PP (Doreen) | 16 | 19 | 16 | 16 | 16 | 19 | 19 | 19 | 19 | 19 | 19 | 19 | 19 | 19 | 19 | 19 | 19 | 19 |  | 19 | 19 | 19 | 19 | 19 | 19 | 19 | 421272
63 | Impoprt (Tripura) | 92 | 82 | 94 | 90 | 84 | 88 | 92 | 104 | 114 | 116 | 120 | 132 | 132 | 134 | 126 | 120 | 118 | 134 |  | 134 | 132 | 126 | 124 | 118 | 124 | 116 | 2801280
64 | Malancha, Ctg. EPZ (United) | 0 | 0 | 0 | 0 | 0 | 0 | 0 | 0 | 0 | 0 | 0 | 0 | 0 | 0 | 0 | 0 | 0 | 0 |  | 2 | 0 | 0 | 0 | 0 | 0 | 0 | 13440
65 | Feni 22MW PP (Doreen) | 22 | 22 | 22 | 22 | 22 | 22 |  | 14 | 22 | 22 | 22 | 22 | 22 | 22 | 22 | 22 | 22 | 22 |  | 22 | 22 | 22 | 22 | 22 | 22 | 22 | 480996
66 | Feni 11 MW PP (Doreen) | 8 | 8 | 8 | 8 | 8 | 8 | 8 | 8 | 8 | 8 | 8 | 8 | 8 | 8 | 8 | 8 | 8 | 8 |  | 8 | 8 | 8 | 8 | 8 | 8 | 8 | 180360
67 | Jangalia 33MW PP (Summit) | 33 | 33 | 33 | 33 | 33 | 33 | 25 | 19 | 13 | 8 | 8 | 7 | 6 | 6 | 7 | 7 | 7 | 7 |  | 8 | 12 | 15 | 22 | 22 | 25 | 25 | 445300
68 | Cumilla 25 MW PP (Summit) | 21 | 21 | 21 | 21 | 21 | 21 | 21 | 21 | 21 | 21 | 18 | 15 | 17 | 17 | 17 | 17 | 17 | 17 |  | 17 | 17 | 17 | 17 | 17 | 15 | 17 | 442180
69 | Summit Ashulia | 22 | 22 | 22 | 22 | 22 | 22 | 22 | 22 | 22 | 22 | 22 | 22 | 22 | 22 | 22 | 22 | 22 | 22 |  | 22 | 22 | 22 | 22 | 22 | 22 | 22 | 528000
70 | Summit Madhabdi | 26 | 26 | 26 | 26 | 27 | 27 | 27 | 27 | 27 | 27 | 26 | 26 | 26 | 26 | 26 | 25 | 26 | 16 |  | 26 | 26 | 28 | 28 | 28 | 28 | 28 | 606780
71 | Maona 33 MW PP(Summit) | 33 | 28 | 28 | 28 | 28 | 28 | 28 | 28 | 33 | 33 | 33 | 33 | 33 | 33 | 33 | 33 | 33 | 33 |  | 33 | 33 | 33 | 33 | 33 | 33 | 33 | 815300
72 | Rupganj 33 MW PP(Summit) | 28 | 28 | 28 | 28 | 28 | 28 | 28 | 16 | 28 | 27 | 25 | 25 | 25 | 25 | 25 | 25 | 25 | 25 |  | 25 | 25 | 25 | 25 | 25 | 25 | 25 | 632000
73 | Ghorashal 108MW PP (Regent)
| Feni Lanka Power | 17 | 17 |  |  |  | 17 | 17 | 17 | 17 | 17 | 17 | 17 | 17 | 17 | 17 | 17 | 17 | 17 |  | 28 | 34 | 34 | 34 | 34 | 17 | 17 | 426360
| Chowmuhani 113 MW | 9 | 9 | 9 | 9 | 9 | 9 | 9 | 9 | 9 | 9 | 9 | 9 | 9 | 8 | 9 | 9 | 4 | 11 |  | 47 | 58 | 57 | 59 | 57 | 58 | 45 | 490560
| Manikgonj 162MW PP(MPGL) | 17 | 17 | 17 | 17 | 17 | 17 | 17 | 17 | 17 | 17 | 17 | 17 | 17 | 17 | 17 | 17 | 17 | 17 |  | 44 | 108 | 108 | 108 | 108 | 69 | 17 | 754560
77 | Siddhirganj 100 PP(Dutch Bangla) | 17 | 17 | 17 | 17 | 17 | 17 | 17 | 17 | 17 | 17 | 17 | 25 | 41 | 41 | 42 | 42 | 42 | 43 |  | 50 | 50 | 50 | 50 | 50 | 50 | 50 | 727680
78 | Gazipur 52 MW PP | 25 | [5 empty] | 25 | 25 | 25 | 25 | 25 | 25 | 25 | 25 | 25 | 32 | 32 | 41 |  | 41 | 41 | 41 | 41 | 41 | 25 | 25 | 576480
79 | Kodda 150MW PP | [5 empty] | 8 | 16 | 16 | 48 | 48 | 64 | 98 | 98 | 48 | 32 | 32 | 32 | 48 |  | 64 | 64 | 64 | 32 | 32 | 32 | 16 | 815520
80 | Jamalpur 95 MW PP(Powerpac)
81 | Jangalia 52 MW PP (Lakdanavi) | 8 | 8 | 8 | 8 | 8 | 8 | 8 | [10 empty] | 8 |  | 8 | 8 | 8 | 8 | 8 | 8 | 8 | 114298
| Gazipur 100 MW PP | 52 | 17 |  |  |  | 17 | 34 | 34 | 34 | 52 | 52 | 52 | 52 | 52 | 52 | 52 | 52 | 88 |  | 88 | 88 | 88 | 88 | 88 | 35 | 35 | 1148400
| Kaptai 7 MW Solar PP | [6 empty] | 0 | 1 | 2 | 3 | 4 | 4 | 4 | 3 | 2 | 1 | 0 | [9 empty] | 24359
| Jodiac Power | 17 | 17 | 17 | 17 | 17 | 17 | 17 | 17 | 17 | 17 | 17 | 17 | 17 | 17 | 17 | 17 | 17 | 17 |  | 17 | 17 | 17 | 17 | 17 | 17 | 17 | 452322
| Karnaphuli Power Ltd. | 60 | 55 | 55 | 55 | 55 | 55 | 55 | 55 | 55 | 55 | 45 | 45 | 72 | 73 | 65 | 54 | 54 | 54 |  | 54 | 54 | 54 | 53 | 53 | 53 | 58 | 1369958
82 | Madanganj 102 PP(Summit) | [6 empty] | 6 | 30 | 35 | 46 | 48 | 46 | 46 | 46 | 51 | 65 | 80 | 80 |  | 80 | 80 | 80 | 80 | 67 | 51 | 51 | 911963
83 | Pagla (DPA )
84 | B.Baria (Aggreko) 85MW
85 | Keraniganj 100 MW PP (Powerpac)
86 | Meghnaghat CCPP ( Summit) | 145 | 142 | 142 | 140 | 140 | 138 | 138 | 138 | 140 | 145 | 145 | 145 | 142 | 142 | 142 | 142 | 136 | 136 |  | 136 | 135 | 136 | 140 | 142 | 142 | 142 | 3388945
87 | Meghnaghat 100 MW(IEL) | 17 | 17 | 17 |  |  | 2 | 16 | 18 | 17 | 18 | 17 | 17 | 27 | 45 | 50 | 50 | 50 | 50 |  | 51 | 50 | 50 | 50 | 21 | 17 | 18 | 632640
| Meghnaghat 104 MW PP (OPCL) | 17 | 17 | 17 | 17 | 17 | 17 | 17 | 17 | 17 | 17 | 17 | 17 | 17 | 17 | 17 | 17 | 17 | 30 |  | 52 | 54 | 54 | 55 | 54 | 36 | 17 | 600000
88 | Ghorashal 78.5 MW PP(MAX)
90 | Ashuganj 53MW PP (United)
91 | Juldah 100 MW Unit-1 (Acorn) | 22 | 22 | 22 |  |  | 12 | 22 | 22 | 10 | 22 | 22 | 22 | 22 | 22 | 22 | 22 | 33 | 22 |  | 22 | 22 | 22 | 22 | 22 | 22 | 22 | 482640
92 | Fenchuganj 44MW (Energyprima) | 10 | 10 | 10 | 10 | 10 | 14 | 43 | 50 | 50 | 50 | 46 | 30 | 30 | 10 | 10 | 10 | 10 | 10 |  | 10 | 10 | 10 | 10 | 10 | 10 | 10 | 512640
93 | Ashuganj 51 MW PP (Midland) | 43 | 43 | 43 | 10 | 10 | 10 | 43 | 43 | 43 | 43 | 43 | 43 | 43 | 43 | 43 | 43 | 43 | 43 |  | 43 | 43 | 43 | 43 | 43 | 43 | 43 | 1007607
94 | Gagnagar 102 MW PP (Digital Power) | 16 | 8 | 8 | 8 | 8 | 8 | 8 | 8 | 16 | 16 | 16 | 8 | 24 | 24 | 16 | 24 | 32 | 48 |  | 50 | 50 | 50 | 50 | 16 | 16 | 16 | 495360
95 | Patenga 50MW PP (Baraka) | 19 | 19 | 19 | 19 | 19 | 19 | 19 | 19 | 19 | 19 | 19 | 19 | 19 | 19 | 19 | 19 | 19 | 19 |  | 19 | 19 | 19 | 19 | 19 | 19 | 19 | 469920
96 | Chattogram 108 MW PP (ECPV) | [26 empty] | 0
97 | katpotti 52 MW
98 | Bosila 108MW PP(CLC)
99 | Madanganj-55 MW PP(Summit) | 15 | 15 |  |  |  |  | 7 | 15 | 15 | 15 | 15 | 15 | 15 | 15 | 40 | 40 | 40 | 40 |  | 40 | 40 | 40 | 40 | 40 | 40 | 40 | 575044
100 | Manikganj 55 MW PP (Northern) | [9 empty] | 12 | 17 | 17 | 17 | 17 | 17 | 17 | 17 | 35 |  | 55 | 55 | 55 | 35 | 17 | 0 |  | 304361
101 | Kushiara 163 MW CCPP (KP) | 112 | 112 | 112 | 112 | 112 | 112 | 112 | 112 | 112 | 112 | 112 | 112 | 112 | 112 | 112 | 112 | 112 | 112 |  | 112 | 112 | 112 | 112 | 112 | 112 | 112 | 2762509
102 | Sarishabari 3 MW Solar Plant | [6 empty] | 0 | 1 | 1 | 2 | 2 | 2 | 2 | 2 | 1 | 1 | 0 | [9 empty] | 11850
103 | Kamalaghat 54 MW PP(Banco Energy) | [15 empty] | 17 | 17 | 17 |  | 35 | 35 | 35 | 17 | 17 | 0 |  | 159480
104 | Keranigonj 300 MW PP (APR)
105 | Bramhangoan 100 MW PP (Aggreko)
106 | Mymensingh 200 MW PP (United) | 48 | 48 | 48 | 48 | 48 | 48 | 48 | 48 | 48 | 48 | 102 | 105 | 107 | 107 | 48 | 48 | 48 | 48 |  | 95 | 104 | 106 | 108 | 108 | 48 | 48 | 1574400
112 | Aurahati 100MW PP (Aggreko)
114 | Kodda 149 MW PP Unit-1 (Summit) | 17 | 17 |  |  |  |  | 15 | 17 | 17 | 17 | 34 | 34 | 38 | 52 | 53 | 53 | 53 | 53 |  | 66 | 72 | 72 | 72 | 72 | 72 | 73 | 925200
115 | Juldah 100 MW PP Unit-3 (Acorn) | 25 | 25 | 25 |  |  | 10 | 25 | 25 | 25 | 25 | 25 | 25 | 30 | 30 | 25 | 25 | 25 | 25 |  | 25 | 25 | 25 | 25 | 25 | 25 | 25 | 574080
116 | Chandpur 200MW (Desh energy) | 34 | 34 | 34 | 34 | 34 | 34 | 34 | 34 | 34 | 34 | 34 | 34 | 34 | 34 | 34 | 34 | 34 | 34 |  | 34 | 34 | 34 | 34 | 34 | 34 | 34 | 840000
117 | Ashuganj 150MW PP (Midland) | 68 | 68 | 67 | 68 | 68 | 67 | 68 | 67 | 68 | 67 | 68 | 68 | 67 | 72 | 66 | 70 | 78 | 97 |  | 102 | 102 | 100 | 102 | 102 | 30 | 12 | 1716218
118 | Bibiyana-III 400 MW CCPP | 80 | 80 | 80 | 80 | 80 | 80 | 80 | 80 | 80 | 166 | 370 | 380 | 364 | 366 | 393 | 370 | 367 | 407 |  | 365 | 366 | 366 | 366 | 367 | 400 | 365 | 5948000
| Jamalpur 115 MW PP (United) | 9 | 9 | 9 | 9 | 9 | 9 | 9 | 9 | 9 | 9 | 47 | 47 | 47 | 47 | 9 | 9 | 9 | 19 |  | 47 | 47 | 47 | 47 | 47 | 9 | 9 | 543600
| Anwara 300 MW PP (United) | 16 | 16 | 16 | 16 | 16 | 16 | 16 | 16 | 100 | 100 | 100 | 106 | 106 | 106 | 106 | 105 | 103 | 270 |  | 294 | 296 | 300 | 300 | 268 | 16 | 16 | 2456400
| Juldah unit-2 (Acorn) | 25 | 25 | 25 |  |  | 7 | 25 | 25 | 25 | 25 | 25 | 25 | 27 | 38 | 25 | 25 | 25 | 25 |  | 21 | 25 | 25 | 25 | 25 | 25 | 25 | 564480
| Anlima Energy Ltd. | 107 | 107 | 107 | 107 | 85 | 68 | 97 | 107 | 107 | 107 | 107 | 107 | 91 | 107 | 107 | 107 | 107 | 107 |  | 107 | 107 | 107 | 107 | 107 | 107 | 107 | 2505327
| Bhairob 54.5 MW | [7 empty] | 17 | 17 | 17 | 17 | 17 | 17 | 17 | 17 | 17 | 17 | 17 |  | 17 | 17 | 17 | 17 | 17 | 17 | 17 | 318600
| Spectra Solar Plant Ltd. | [6 empty] | 1 | 6 | 13 | 20 | 24 | 27 | 28 | 23 | 16 | 10 | 3 | [9 empty] | 169866
| Chandpur 115(Doreen) | 17 | 18 | 18 | 18 | 18 | 18 | 18 | 18 | 17 | 18 | 18 | 18 | 37 | 115 | 115 | 115 | 50 | 36 |  | 36 | 36 | 36 | 36 | 36 | 21 | 18 | 877440
| Kanchan Purbachal Power Generation Ltd. | [16 empty] | 4 | 17 |  | 17 | 17 | 17 | 17 | 17 | 17 | 0 | 116640
| Mirsharai 150 MW (Oil) | [26 empty] | 0
Mirsharai 150 MW (Gas)
120 | Eastern Zone Total | 4617 | 4451 | 4277 | 4086 | 4051 | 4280 | 4486 | 4618 | 4854 | 5144 | 5520 | 5556 | 5610 | 5587 | 5490 | 5492 | 5530 | 5906 |  | 6287 | 6415 | 6428 | 6295 | 6057 | 5360 | 5128 | 125905402
121
122
123 | Khulna 60MW
124 | Khulna 115 MW PP (KPCL-1 & 3)
| Khulna 115 PP MW (KPCL-2) | 16 | [12 empty] | 16 | 20 | 12 | 24 | 16 |  | 22 | 23 | 25 | 32 | 28 | 32 | 0 | 236160
125 | Khulna 330 MW CCPP (GAS)
126 | Khulna 330 MW CCPP (OIL)
127 | Khulna (Aggreeco) 55MW
128 | Faridpur 50 MW Peaking PP | [17 empty] | 23 |  | 31 | 27 | 27 |  |  |  |  | 62400
Khulna 225 MW CCPP
129 | Rupsha 105 MW PP (Orion rupsha) | 14 |  |  |  |  | 3 | 4 | 8 | 18 | 18 | 18 | 18 | 18 | 43 | 56 | 56 | 56 | 36 |  | 36 | 36 | 36 | 36 | 37 | 36 | 36 | 580320
130 | Mongla Orion 100 MW Solar PP | [6 empty] | 2 | 18 | 41 | 60 | 73 | 78 | 77 | 68 | 46 | 31 | 10 | [9 empty] | 503280
131 | Rampal 1320 MW (BIFPCL) | 165 | 172 | 213 | 328 | 328 | 382 | 341 | 328 | 341 | 348 | 348 | 355 | 395 | 423 | 369 | 403 | 382 | 382 |  | 402 | 403 | 403 | 403 | 403 | 403 | 403 | 8289500
132 | United Payra Power Ltd. | [26 empty] | 0
133 | Bhola Nutan Biddut BD LTD (GAS) | 110 | 110 | 110 | 110 | 111 | 110 | 110 | 111 | 111 | 111 | 111 | 111 | 111 | 111 | 111 | 111 | 111 | 111 |  | 108 | 108 | 108 | 108 | 108 | 110 | 111 | 2650227
Bhola Nutan Biddut BD LTD (OIL)
| Barisal 110 MW PP (Summit ) | [20 empty] | 16 | 16 | 16 | 16 | 16 | 0 | 70368
Barisal GT PP Unit-1& 2
136 | Barisal 307 MW | 228 | 181 | 181 | 181 | 181 | 181 | 200 | 216 | 176 | 151 | 151 | 152 | 153 | 154 | 156 | 151 | 152 | 153 |  | 151 | 164 | 201 | 242 | 238 | 237 | 155 | 4363600
137 | Bhola 95 MW PP (Aggreko)
| Bhola 225 MW CCPP | 175 | 189 | 188 | 183 | 192 | 190 | 193 | 193 | 190 | 185 | 185 | 183 | 183 | 185 | 182 | 185 | 185 | 185 |  | 185 | 185 | 192 | 192 | 171 | 188 | 191 | 4552387
140 | Bhola 33 MW PP (Venture) | 18 | 17 | 16 | 16 | 15 | 9 | 15 | 14 | 15 | 15 | 15 | 17 | 18 | 16 | 15 | 15 | 14 | 21 |  | 21 | 21 | 21 | 22 | 20 | 20 | 20 | 397600
141 | Noapara 100 MW PP (Bangla Trac) | [26 empty] | 0
142 | Noapara 40 MW PP (Khanjahan Ali) | [15 empty] | 8 | 8 | 8 |  | 8 | 8 | 8 | 8 | 8 | 8 | 0 | 66375
143 | Gopalganj 100 MW Peaking PP | [17 empty] | 23 |  | 30 | 30 | 30 |  |  |  |  | 70144
144 | Bheramara GTPP Unit-3
145 | Madhumati 100 MW PP | [19 empty] | 42 | 50 | 50 | 15 | 0 |  |  | 117360
146 | Bheramara HVDC | 896 | 803 | 803 | 803 | 803 | 804 | 779 | 778 | 780 | 780 | 899 | 898 | 899 | 898 | 898 | 898 | 898 | 898 |  | 803 | 804 | 803 | 804 | 898 | 900 | 899 | 20381818
147 | Bheramara 410 MW CCPP
148 | Payra 1320 MW | 1050 | 1050 | 1010 | 900 | 850 | 840 | 850 | 870 | 900 | 900 | 890 | 900 | 840 | 820 | 810 | 790 | 790 | 790 |  | 882 | 932 | 932 | 932 | 932 | 932 | 932 | 23333200
149
150 | Barapukuria TPP Unit-1
151 | Barapukuria TPP Unit-2
152 | Barapukuria 275 MW TPP Unit-3 | 200 | 200 | 200 | 200 | 200 | 250 | 250 | 250 | 250 | 250 | 250 | 250 | 250 | 250 | 250 | 250 | 250 | 250 |  | 250 | 250 | 250 | 250 | 250 | 200 | 200 | 5706800
153 | Baghabari 71 MW GTPP
156 | Baghabari 100 MW GTPP
| Baghabari 50 MW Peaking PP | [16 empty] | 27 | 34 |  | 34 | 34 | 34 | 34 | 0 |  |  | 155123
| Sirajgonj 6.55 MW Solar | [6 empty] | 0 | 0 | 2 | 3 | 4 | 4 | 4 | 2 | 2 | 1 | 0 | [9 empty] | 25500
157 | Sirajgonj 225MW CCPP Unit-1 (Gas) | 182 | 180 | 179 | 150 | 140 | 142 | 175 | 185 | 192 | 194 | 189 | 185 | 183 | 180 | 177 | 173 | 166 | 167 |  | 168 | 167 | 167 | 167 | 167 | 166 | 165 | 4377736
158 | Sirajgonj 225MW CCPP Unit-1(Oil)
Sirajgonj 225 MW CCPP Unit-2 (Gas)
Sirajgonj 225 MW CCPP Unit-2 (Oil)
159 | Sirajgonj 225MW CCPP Unit-3 (Gas)
Sirajgonj 225MW CCPP Unit-3 (Oil)
| Sirajgonj 400 MW CCPP Unit-4 | 283 | 292 | 300 | 315 | 284 | 319 | 363 | 342 | 332 | 312 | 300 | 284 | 264 | 250 | 235 | 233 | 235 | 227 |  | 226 | 228 | 228 | 227 | 233 | 233 | 240 | 6588036
160 | Sirajgonj 400MW CCPP Unit-4 (Oil)
161 | Bera 70 MW Peaking PP | [11 empty] | 4 | 4 | 12 | 18 | 18 | 18 | 23 |  | 18 | 23 | 25 | 25 | 0 |  |  | 159900
162 | Bogra 22 MW PP (GBB) | 22 | 22 | 22 | 22 | 22 | 22 | 22 | 22 | 20 | 18 | 17 | 17 | 17 | 17 | 17 | 18 | 18 | 19 |  | 18 | 21 | 21 | 21 | 22 | 22 | 21 | 454560
163 | Bogura 20 MW PP (Energyprima)
164 | Ullapara 11 MW PP (Summit) | 8 | 8 | 8 | 8 | 8 | 8 | 11 | 11 | 11 | 11 | 11 | 11 | 11 | 11 | 11 | 11 | 11 | 11 |  | 11 | 11 | 11 | 11 | 11 | 11 | 8 | 232506
165 | Amnura 50 MW PP(Sinha) | [14 empty] | 4 | [11 empty] | 0
166 | Katakhali 50 MW PP (Northern) | [26 empty] | 0
167 | Katakhali 50 MW Peaking PP | [9 empty] | 9 | 24 | 24 | 24 | 24 | 24 | 24 | 24 | 34 |  | 40 | 40 | 40 | 40 | 0 |  |  | 325482
168 | Santahar 50 MW Peaking PP | [11 empty] | 5 | 30 | 30 | 29 | 29 | 29 | 29 |  | 29 | 30 | 30 | 30 | 0 |  |  | 259623
169 | Natore 52 MW PP (Rajlanka) | [5 empty] | 8 | 8 | 8 | 8 | 8 | [7 empty] | 8 |  | 8 | 8 | 8 | 8 | 8 | 8 | 0 | 92179
170 | Chapainawabganj 100 MW Peaking PP | [9 empty] | 5 | 50 | 50 | 50 | 50 | 50 | 50 | 50 | 82 |  | 96 | 58 | 58 | 58 | 0 |  |  | 678400
171 | Baghabari 200 MW PP (Paramount)
| Bagura 113 MW PP (Confidence)-2 | 35 |  |  |  |  | 1 | 35 | 35 | 50 | 50 | 50 | 50 | 50 | 50 | 50 | 50 | 50 | 50 |  | 50 | 50 | 50 | 50 | 50 | 50 | 50 | 1046016
172 | Confidence Power Bogura Unit-1 113 MW | 35 | 35 |  |  |  |  | 35 | 35 | 35 | 35 | 35 | 35 | 35 | 35 | 35 | 35 | 70 | 95 |  | 95 | 95 | 95 | 95 | 95 | 35 | 35 | 1037184
173 | Rangpur 20 MW GTPP | 0 | 0 | 0 | 0 | 0 | 0
175 | Saidpur 20 MW GTPP
176 | Rangpur 113 MW PP (Confidence) | 34 |  |  |  |  | 34 | 40 | 42 | 42 | 40 | 42 | 49 | 42 | 42 | 42 | 48 | 85 | 85 |  | 85 | 85 | 85 | 85 | 86 | 34 | 34 | 1078032
177 | Sympa Solar Power 8MW | [6 empty] | 0 | 1 | 2 | 3 | 4 | 5 | 6 | 5 | 4 | 2 | 1 | [9 empty] | 36240
178 | Energypac Power Venture Thakurgaon Ltd. | 17 | [7 empty] | 7 | 35 | 35 | 35 | 35 | 35 | 36 | 36 | 36 | 113 |  | 113 | 113 | 113 | 113 | 113 | 113 | 113 | 1153728
| Intraco Solar 30 MW | [6 empty] | 1 | 6 | 14 | 21 | 25 | 28 | 27 | 24 | 17 | 10 | 4 | 0 | [8 empty] | 176288
Adani Power Jharkhanda Ltd
178 | Teesta Solar Limited | [6 empty] | 4 | 29 | 57 | 88 | 113 | 128 | 128 | 111 | 78 | 42 | 13 | [9 empty] | 796120