## Forecast
[5 empty] | Power Grid Company of Bangladesh Ltd. | [10 empty] | QF-LDC-07
|  |  | Report on forecasted generation & Demand of national grid on | [6 empty] | 2019-05-08 | Wednesday
|  | Date (day): | 2019-05-08 |  | Wednesday
| Probable Maximum |  | Generation : |  | (a) At Day Peak Hour : | 13210 | MW |  |  | (b) At Evening Peak Hour : |  | 14260 | MW
Sl. | [6 empty] | Present | Actual Generation |  | Forecasted Available Gen. on |  | Ev. Peak Gen.Shortage |  | Plants under |  | Probable
No. | Name of the Power Station |  | Fuel | Producer | Installed Capacity |  | Capacity | On | 2019-05-07 | 2019-05-08 | during | for Fuel | for plant. S/D | Shut down (date)/ |  | Start up
[8 empty] | Day Peak | Ev. Peak | Day Peak | Ev. Peak | Limitation | M/C Problem | Remarks |  | Date
[5 empty] | Unit No. X Capacity | MW | MW | MW | MW | MW | MW | MW | MW
1 | Ghorasal ST: Unit-1,2 |  | Gas | PDB | 2*55 | 110 | 85 | 74 | 74 | 74 | 74
| Ghorasal GT: Unit-3 |  | Gas | PDB | 1*210 | 210 | 170 | 134 | 134 | 134 | 134 |  |  | On test.
| Ghorasal GT: Unit-4 |  | Gas | PDB | 1*210 | 210 | 180 | 190 | 160 | 200 | 200 |  |  | On test.
| Ghorasal ST: Unit-5 |  | Gas | PDB | 1*210 | 210 | 190 | 0 | 0 | 0 | 0 |  | 190 | Under maint.
2 | Ghorasal ST: Unit-7 |  | Gas | PDB | 1*243+1*122 | 365 | 365 | 300 | 270 | 300 | 300
3 | Ghorashal 78MW (MAX) |  | Gas | QRPP | 2*40 | 78 | 78 | 0 | 0 | 0 | 0 | 78 |  | Gas shortage
4 | Ghorashal (Regent) |  | Gas | IPP | 34*3.35 | 108 | 108 | 0 | 0 | 0 | 0 | 108 |  | Gas shortage
5 | Haripur GT: Unit-1, 2 |  | Gas | SBU, PDB | 2*32 | 64 | 40 | 0 | 0 | 0 | 0 | 40 |  | Gas shortage
6 | Haripur 412 MW CCPP |  | Gas | EGCB | 1*273+1*139 | 412 | 412 | 347 | 335 | 412 | 412
7 | Haripur NEPC 110MW |  | HFO | IPP | 8*15 | 110 | 110 | 0 | 0 | 110 | 110
8 | Haripur Power CCPP 360MW |  | Gas | IPP | 1*235+1*125 | 360 | 360 | 304 | 352 | 360 | 360
9 | Meghnaghat CCPP 450MW |  | Gas | IPP | 2*150+1*150 | 450 | 450 | 400 | 400 | 450 | 450
10 | Meghnaghat (IEL) |  | HFO | QRPP | 12*8.9 | 100 | 100 | 0 | 40 | 100 | 100
11 | Meghnaghat CCPP(Summit) |  | Gas | IPP | 2*110+1*110 | 305 | 305 | 303 | 280 | 335 | 335
12 | Madanganj 102MW |  | HFO | QRPP | 6*17 | 102 | 100 | 0 | 90 | 100 | 100
13 | Madanganj-55 MW |  | HFO | (IPP) | 3*17.08+1*11.3 | 55 | 55 | 0 | 55 | 55 | 55
14 | Keraniganj (Powerpac) 100MW |  | HFO | QRPP | 8*13.45 | 100 | 100 | 0 | 70 | 100 | 100
15 | Narshingdi (Doreen) |  | Gas | SIPP, REB | 8*2.90 | 22 | 22 | 16 | 17 | 17 | 17 |  | 5 | Engine problem
16 | Siddhirgonj ST 210MW |  | Gas | PDB | 1*210 | 210 | 115 | 0 | 0 | 0 | 0 | 115 |  | Gas shortage
17 | Siddhirgonj GT Unit-1& 2 |  | Gas | EGCB | 2*105 | 210 | 210 | 0 | 0 | 0 | 0 | 210 |  | Gas shortage
18 | Siddhirganj (Desh) |  | HSD | QRPP | 96*1.2 | 100 | 100 | 0 | 0 | 0 | 0 |  |  | Contract expired
19 | Siddhirganj (Dutch Bangla) |  | HFO | QRPP | 12*8.9 | 100 | 100 | 0 | 100 | 100 | 100
20 | Siddhirganj CCPP-335 MW |  | Gas | EGCB | 1*217 | 217 | 217 | 0 | 0 | 0 | 0 | 217 |  | Gas shortage
0 | Pagla (DPA ) |  | HSD | QRPP | 100*0.5 | 0 | 0 | 0 | 0 | 0 | 0 |  |  | Contract expired
21 | Gagnagar (Orion) |  | HFO | IPP | 12*8.924 | 102 | 102 | 64 | 74 | 102 | 102
22 | Katpotti 51 MW |  | HFO | IPP | 7*7.9 | 51 | 51 | 38 | 49 | 49 | 50
23 | Banco Energy 54MW |  | HFO | IPP | 3*18 | 54 | 54 | 54 | 54 | 54 | 54
24 | Kodda 149MW |  | HFO | BPDB-RPCL | 9*17.06 | 149 | 149 | 62 | 149 | 149 | 149
25 | Northern 55 MW |  | HFO | IPP | 3*19.3 | 55 | 55 | 56 | 56 | 55 | 55
26 | Southern 55MW |  | HFO | IPP | 3*19.3 | 55 | 55 | 55 | 55 | 55 | 55
27 | Bosila 108MW |  | HFO | IPP | 12*8.775+1*3.5 | 108 | 108 | 54 | 61 | 61 | 61 |  | 47 | Engine problem
28 | Summit Power,(Madhabdi+Ashulia) |  | Gas | SIPP,REB | 3*3.67+4*8.73 | 80 | 80 | 49 | 49 | 57 | 57 |  | 23 | Engine problem
29 | Summit Maona |  | Gas | SIPP,REB | 4*8.73 | 33 | 33 | 33 | 33 | 33 | 33
30 | Summit Rupganj |  | Gas | SIPP,REB | 4*8.73 | 33 | 33 | 33 | 33 | 33 | 33
31 | Gazipur (RPCL) |  | HFO | IPP | 6*8.9 | 52 | 52 | 41 | 41 | 51 | 51
32 | Tongi GT |  | Gas | PDB | 1* 105 | 105 | 105 | 0 | 0 | 0 | 0 | 105 |  | Gas shortage
33 | Summit Gazipur -2 |  | HFO | IPP | 18*17.076 | 300 | 300 | 0 | 195 | 200 | 300
34 | APR Energy , Keranigonj |  | HSD | IPP | 256*1.4 | 300 | 300 | 0 | 0 | 100 | 300
35 | Bramhangoan 100 MW (Aggreko) |  | HSD | IPP | 100 | 100 | 100 | 0 | 0 | 100 | 100
36 | Aggreko Aurahati 100MW |  | HSD | IPP | 0.85*23+0.95*91 | 100 | 100 | 0 | 0 | 100 | 100
37 | Summit Gazipur-1 150MW |  | HFO | IPP | 149 | 149 | 149 | 149 | 149 | 149 | 149
| Gazipur 100 MW |  | HFO | RPCL | 100 MW | 0 | 0 | 0 | 0 | 0 | 0
| Dhaka area Total |  |  |  |  | 6034 | 5798 | 2756 | 3375 | 4195 | 4496 | 873 | 265
38 | Chattogram ST-1 (Raozan) |  | Gas | PDB | 1*210 | 210 | 180 | 0 | 0 | 0 | 0 | 180 |  | Gas shortage
| Chittgong ST-2 (Raozan) |  | Gas | PDB | 1*210 | 210 | 180 | 120 | 150 | 120 | 150 | 30 |  | Gas shortage
39 | Raozan 25 MW (RPCL) |  | HFO | IPP | 3*8.9 | 25 | 25 | 25 | 25 | 25 | 25
40 | Teknaf Solartech 20MW |  | Solar | Teknaf Solartech Energy Ltd. | 20 | 20 | 20 | 20.1 | 0 | 20 | 0
41 | Patenga 50MW |  | HFO | IPP | 8*6.98 | 50 | 50 | 47 | 47 | 47 | 50
42 | Kaptai Hydro: Unit-1,2,3,4, 5 |  | Hydro | PDB | 2*40+3*50 | 230 | 230 | 36 | 38 | 40 | 70 |  | 160 | Low water lavel
43 | Sikalbaha ST 60MW |  | Gas | PDB | 1*60 | 60 | 40 | 0 | 0 | 0 | 0 |  | 40 | Under S/D
44 | Sikalbaha 225MW |  | Gas/HSD | PDB | 1*150+1*175 | 225 | 225 | 225 | 230 | 225 | 225
45 | Sikalbaha Peaking GT |  | Gas/HSD | PDB | 1*150 | 150 | 150 | 145 | 100 | 130 | 150
46 | Sikalbaha (Energis) |  | HFO | RPP | 4*12.5+2*11.9+1*3+1*1.5 | 51 | 51 | 25 | 24 | 25 | 25 |  | 26 | Engine problem
47 | Hathazari peaking |  | HFO | PDB | 11*8.9 | 98 | 98 | 0 | 83 | 83 | 83
48 | Dohazari Peaking |  | HFO | PDB | 6*17 | 102 | 102 | 0 | 85 | 85 | 85
49 | Juldah (Acorn) |  | HFO | QRPP | 8*13.45 | 100 | 100 | 78 | 94 | 94 | 94
50 | Juldah 100 MW Unit-3 |  | HFO | IPP | 0 | 100 | 100 | 100 | 100 | 100 | 100
51 | Barabkunda (Regent) |  | Gas | SIPP, PDB | 8*2.90 | 22 | 22 | 16 | 16 | 17 | 17
* | Malancha, Ctg. EPZ (United) |  | Gas |  | 5*8.73+3*9.34 |  | 0 | 2 | 36 | 10 | 25
52 | Chattogram ECPV 108 MW |  | HFO | IPP | 16*7 | 108 | 108 | 84 | 97 | 108 | 108
| Chattogram area Total |  |  |  |  | 1761 | 1681 | 923.1 | 1125 | 1129 | 1207 | 210 | 226
53 | Ashuganj ST: Unit- 3 |  | Gas | APSCL | 1*150 | 150 | 135 | 0 | 0 | 0 | 0 | 135 |  | Gas shortage
| Ashuganj ST: Unit- 4 |  | Gas | APSCL | 1*150 | 150 | 129 | 0 | 0 | 0 | 0 | 129 |  | Gas shortage
| Ashuganj ST: Unit- 5 |  | Gas | APSCL | 1*150 | 150 | 134 | 0 | 0 | 0 | 0 | 134 |  | Gas shortage
54 | Ashuganj CCPP 225 MW |  | Gas | APSCL | 1*142+1*75 | 221 | 221 | 208 | 186 | 221 | 221
55 | Ashuganj CCPP(North) |  | Gas | APSCL | 1*360 | 360 | 360 | 360 | 360 | 360 | 360
56 | Ashuganj CCPP(South) |  | Gas | APSCL | 1*360 | 360 | 360 | 320 | 350 | 360 | 360
57 | Ashuganj Engines TSK |  | Gas | APSCL | 14*3.968 | 53 | 45 | 36 | 37 | 37 | 37 |  | 8 | Engine problem
58 | Ashuganj (Precision) 55MW |  | Gas | RPP | 15*4 | 55 | 55 | 24 | 55 | 55 | 55
59 | Ashuganj (United) 53MW |  | Gas | QRPP | 14*4 | 53 | 53 | 5 | 5 | 5 | 5 | 48 |  | Gas Shortage
60 | Ashuganj 195MW Modular |  | Gas | IPP | 20*9.73+1*16 | 195 | 195 | 78 | 78 | 78 | 78 | 117 |  | Gas shortage
61 | Ashuganj (Midland) 51MW |  | Gas | IPP | 6*9.34 | 51 | 51 | 35 | 35 | 45 | 45 |  | 6 | Engine problem
62 | Midland 150MW |  | HFO | IPP | 23*7.015 | 150 | 150 | 100 | 127 | 150 | 150
63 | B.Baria (Aggreko) 85MW |  | Gas | QRPP | 86*1.10 | 85 | 85 | 0 | 0 | 0 | 0 |  |  | Contract expired
64 | Daudkandi Peaking 52MW |  | HFO | PDB | 6*8.92 | 52 | 52 | 0 | 0 | 0 | 50
65 | Chandpur CCPP |  | Gas | PDB | 1*106+1*57 | 163 | 163 | 100 | 100 | 100 | 100
66 | Chandpur Desh 200MW |  | HFO | IPP | 0 | 200 | 200 | 180 | 200 | 200 | 200
67 | Feni (Doreen) 22MW |  | Gas | SIPP, PDB | 8*2.90 | 22 | 22 | 18 | 22 | 22 | 22
68 | Feni, Mohipal (Doreen) |  | Gas | SIPP, REB | 4*2.90 | 11 | 11 | 11 | 11 | 11 | 11
** | Tripura |  |  | Imported power | 0 | 160 | 160 | 158 | 176 | 150 | 189
69 | Jangalia (Summit) 33MW |  | Gas | SIPP, PDB | 4*8.73 | 33 | 33 | 0 | 33 | 33 | 33
70 | Lakdhanvi 52 MW |  | HFO | IPP | 6*8.92 | 52 | 52 | 52 | 52 | 52 | 52
71 | Summit Cumilla 25MW |  | Gas | SIPP, PDB | 3*3.67+2*6.97 | 25 | 25 | 21 | 21 | 21 | 21
72 | Daudkandi bangla trak |  | HSD | IPP | 154*1.4 | 200 | 200 | 0 | 0 | 100 | 200
| Cumilla Area Total |  |  |  |  | 2951 | 2891 | 1706 | 1848 | 2000 | 2189 | 563 | 14
73 | Mymensingh RPCL 210MW |  | Gas | IPP | 4*35+1*70 | 210 | 202 | 95 | 97 | 150 | 150 | 52 |  | Gas shortage
74 | Tangail (Doreen) 22MW |  | Gas | SIPP, PDB | 8*2.90 | 22 | 22 | 20 | 20 | 20 | 20
75 | Jamalpur 95MW |  | HFO | IPP | 12*8.924 | 95 | 95 | 86 | 85 | 85 | 85 |  | 10 | Engine problem
76 | Sarishabari (Solar) |  | Solar | IPP | 1*3 | 3 | 3 | 1.5 | 0 | 2 | 0
77 | United Mymensingh PPL |  | HFO | IPP | 200 | 200 | 200 | 25 | 194 | 200 | 200
78 | United Jamalpur PPL |  | HFO | IPP | 115 MW | 115 | 115 | 110 | 109 | 115 | 115
| Mymensingh Area Total |  |  |  |  | 645 | 637 | 337.5 | 505 | 572 | 570 | 52 | 10
79 | Fenchugonj CCPP-1 |  | Gas | PDB | 2*32+1*33 | 97 | 70 | 58 | 57 | 60 | 60
80 | Fenchugonj CCPP-2 |  | Gas | PDB | !F71 | 104 | 90 | 59 | 59 | 0 | 60
81 | Kushiara 163 MW CCPP GT |  | Gas | IPP | 1*109+1*54 | 163 | 163 | 100 | 100 | 163 | 163
82 | Shajibazar 330 MW |  | Gas | PDB | 3*110 | 330 | 330 | 328 | 310 | 330 | 330 |  |  | FGMO
83 | Fenchugonj (Barakatullah) 51MW |  | Gas | RPP | 19*2.90 | 51 | 51 | 50 | 50 | 50 | 50
84 | Fenchuganj (EPL) 44MW |  | Gas | RPP | 12*3.3+5*2 | 44 | 44 | 50 | 50 | 44 | 44
85 | Hobiganj 11MW |  | Gas | SIPP, REB | 4*2.90 | 11 | 11 | 11 | 11 | 11 | 11
86 | Shahjibazar GT: Unit- 8, 9 |  | Gas | PDB | 2*35 | 70 | 66 | 60 | 63 | 66 | 66 |  |  | FGMO
87 | Shahjibazar 86MW |  | Gas | RPP | 32*2.90 | 86 | 86 | 79 | 80 | 86 | 86
88 | Shahjibazar (EPL) 50MW |  | Gas | RPP | 27*2.0 | 50 | 50 | 43 | 46 | 46 | 46
89 | Sylhet GT 150 MW |  | Gas | PDB | 1*142 | 142 | 142 | 99 | 72 | 0 | 120
90 | Sylhet GT 20 MW |  | Gas | PDB | 1*20 | 20 | 20 | 18 | 18 | 0 | 0
91 | Sylhet (EPL) 50MW |  | Gas | RPP | 27*2 | 50 | 50 | 38 | 40 | 40 | 40 |  | 10 | Engine problem
92 | Shahjahanulla 25 MW |  | Gas | SIPP, REB | 3*9.34 | 25 | 25 | 16 | 24 | 25 | 25
93 | Summit Bibiana- 2 |  | Gas | IPP | 1*222+1*119 | 341 | 341 | 290 | 290 | 341 | 341 |  |  | FGMO
| Bibiyana-3 285 MW |  | Gas | PDB | 285 MW | 0 | 0 | 288 | 294 | 200 | 250 |  |  | On test
94 | Sylhet (Desh) 10MW |  | Gas | RPP | 6*1.95 | 10 | 10 | 10 | 10 | 10 | 10
| Sylhet Area Total |  |  |  |  | 1594 | 1549 | 1597 | 1574 | 1472 | 1702 | 0 | 10
95 | Bheramara GT-1,2,3 |  | HSD | PDB | 3*20 | 60 | 46 | 0 | 44 | 0 | 32
** | Bheramara (HVDC ) |  | 0 | Imported power | 2*500 | 1000 | 1000 | 945 | 944 | 956 | 956
| Khulna (KPCL-1 & 3) |  | HFO | IPP | 19*6.5 | 0 | 0 | 0 | 0 | 0 | 0 |  |  | Contract expired
96 | Khulna (KPCL-2) |  | HFO | QRPP | 7*17 | 115 | 115 | 66 | 115 | 115 | 115
97 | Faridpur Peaking |  | HFO | PDB | 8*6.89 | 54 | 54 | 0 | 35 | 40 | 40
98 | Khulna CCPP 225MW |  | HSD | NWPGCL | 1*150+1*75 | 230 | 230 | 0 | 0 | 0 | 0 |  |  | Reserve
99 | Gopalganj Peaking |  | HFO | PDB | 16*6.98 | 109 | 109 | 0 | 62 | 50 | 80
100 | Bheramara 360 MW |  | Gas | NWPGCL | 1*278+1*132 | 410 | 410 | 0 | 0 | 0 | 0 |  | 410 | Under maint. |  | 28/05/2019
101 | Noapara (KZA) 40MW |  | HFO | QRPP | 5*8.5 | 40 | 40 | 0 | 40 | 40 | 40
0 | Khulna (Aggreeco) 55MW |  | HSD | QRPP | 71*0.85 | 0 | 0 | 0 | 0 | 0 | 0 |  |  | Contract Expired
102 | Bangla Trak Noapara |  | HSD | IPP | 70*1.4 | 100 | 100 | 0 | 95 | 100 | 100
103 | Labon Chora 105 MW |  | HFO | IPP | 6*18.445 | 105 | 105 | 70 | 90 | 105 | 105
| Madhumati Power Plant |  | HFO | IPP | 100 MW | 0 | 0 | 89 | 107 | 108 | 108 |  |  | On Test
| Khulna Area Total |  |  |  |  | 2223 | 2209 | 1170 | 1532 | 1514 | 1576 | 0 | 410
104 | Summit Barisal 110 MW |  | HFO | IPP | 7*17.076 | 110 | 110 | 0 | 110 | 110 | 110
105 | Barisal GT: Unit-1, 2 |  | HSD | PDB | 2*20 | 40 | 30 | 0 | 20 | 0 | 26
106 | Bhola (Venture) 33MW |  | Gas | RPP | 1*34.50 | 33 | 33 | 26 | 46 | 33 | 33
107 | Bhola CCPP 194MW |  | Gas | PDB | 2*63+1*68 | 194 | 194 | 149 | 161 | 150 | 170
108 | Bhola Aggreko 95MW |  | Gas | QRPP | 96*1.10 | 95 | 95 | 71 | 96 | 95 | 95
| Barisal Area Total |  |  |  |  | 472 | 462 | 246 | 433 | 388 | 434 | 0 | 0
109 | Baghabari GT 71MW |  | Gas | PDB | 1*71 | 71 | 71 | 0 | 50 | 0 | 0 | 71 |  | Gas shortage
| Baghabari GT 100MW |  | Gas | PDB | 1*100 | 100 | 100 | 0 | 0 | 0 | 0 | 100 |  | Gas shortage
110 | Baghabari Peaking 50MW |  | HFO | PDB | 6*8.9 | 52 | 52 | 0 | 50 | 50 | 50
111 | Bera Peaking |  | HFO | PDB | 9*8.29 | 71 | 71 | 0 | 40 | 46 | 46
112 | Amnura 50MW |  | HFO | QRPP | 7*7.79 | 50 | 50 | 6 | 50 | 6 | 50
113 | Katakhali (Northern) |  | HFO | QRPP | 6*8.9 | 50 | 50 | 0 | 50 | 50 | 50
114 | Katakhali Peaking |  | HFO | PDB | 6*8.7 | 50 | 50 | 0 | 38 | 48 | 48
115 | Sirajgonj Unit-1 225MW |  | Gas/HSD | NWPGCL | 1*150+1*75 | 210 | 210 | 200 | 169 | 202 | 202 |  |  | FGMO
116 | Sirajgonj Unit-2 225MW |  | Gas/HSD | NWPGCL | 1*150+1*75 | 220 | 220 | 6 | 181 | 200 | 200 |  |  | FGMO
117 | Sirajgonj Unit-3 225MW |  | Gas/HSD | NWPGCL | 1*141 | 220 | 220 | 110 | 186 | 208 | 208 |  |  | FGMO
118 | Sirajgonj Unit-4 414 MW(Gas) |  | Gas | SNWPGCL | 1*282 | 282 | 282 | 320 | 400 | 300 | 400 |  |  | FGMO
119 | Santahar Peaking |  | HFO | PDB | 6*8.7 | 50 | 50 | 0 | 28 | 27 | 27
120 | Bogra (GBB) |  | Gas | RPP | 6*4 | 22 | 22 | 22 | 22 | 22 | 22
121 | Bogra (EPL) |  | Gas | RPP | 5*3.3+5*2 | 20 | 10 | 14 | 16 | 17 | 17
122 | Ullapara (Summit) |  | Gas | SIPP, REB | 4*2.90 | 11 | 11 | 11 | 11 | 11 | 11
123 | Rajlanka 52 MW |  | HFO | IPP | 52 | 52 | 52 | 50 | 50 | 52 | 52
124 | Chapainawabganj-100 MW |  | HFO | PDB | 104 | 104 | 104 | 30 | 93 | 94 | 94
125 | Paramount Baghabari |  | HSD | IPP | 200 MW | 200 | 200 | 0 | 0 | 200 | 200
126 | Confidence CPBL-2 |  | HFO | IPP | 113 MW | 113 | 113 | 53 | 90 | 108 | 108
| Rajshahi Area Total |  |  |  |  | 1948 | 1938 | 822 | 1524 | 1641 | 1785 | 171 | 0
127 | Barapukuria Unit-1 |  | Coal | PDB | 1*125 | 125 | 85 | 0 | 0 | 0 | 0 |  | 85 | Under overhauling
| Barapukuria Unit-2 |  | Coal | PDB | 1*125 | 125 | 85 | 63 | 66 | 65 | 67
128 | Barapukuria Unit-3 |  | Coal | PDB | 1*275 | 274 | 274 | 199 | 199 | 199 | 199 | 75
129 | Rangpur GT |  | HSD | PDB | 1*20 | 20 | 20 | 0 | 16 | 17 | 17
130 | Saidpur GT |  | HSD | PDB | 1*20 | 20 | 20 | 0 | 17 | 18 | 18
| Rangpur Area Total |  |  |  |  | 564 | 484 | 262 | 298 | 299 | 301 | 75 | 85
| Total |  |  |  |  | 18192 | 17649 | 9819.6 | 12214 | 13210 | 14260 | 1944 | 1020
| Usable load at Substation end after deducting Auxiliary use & Transmission loss | [6 empty] | 9349.2818 | 11629 | 12577.2957 | 13577.0051
A. |  | 2019-05-07 | (Yesterday) |  |  |  |  | Tuesday
1 | Highest Generation : |  |  | 12232 | MW at | 22:00 | hrs | 11 Evening Peak Hour : | [5 empty] | 21:00 | hrs.
2 | Minimum Generation : |  |  | 8435.3 | MW at | 7:00 | hrs | 12 Max. Demand (Generation end) at evening peak hour : | [5 empty] | 12214 | MW
3 | Day peak Generation : |  |  | 9819.6 | MW at | 12:00 | hrs | 13 Max. Demand (Substation end) at evening peak hour : | [5 empty] | 11629 | MW
4 | Evening peak Generation : |  |  | 12214 | MW at | 21:00 | hrs | 14 Load Shed (Substation end) at evening peak hour : | [5 empty] | 0 | MW
5 | Total Energy Generation : |  | 250.2373 | MKWHr | By Solar | 0.10787 | MKWHr | 15. Area wise Demand (S/S end), Supply (S/S end) & | [5 empty] | 16 Hourly Load Shed during
| By Gas: | 152.1817 | MKWHr |  | By Oil: | 64.4507 | MKWHr | Load Shed (S/S end) at Evening peak hour in MW : | [5 empty] | Evening Peak hours :
| By Coal: | 6.389 | MKWHr |  | By Hydro: | 0.8184 | MKWHr | Area | Demand | Supply |  | Loadshed |  | Time |  | Loadshed
6 | Generation Shortfall : |  | For Fuel Limitation = |  |  | 1944 | MW | Dhaka | 4193 | 4193 |  | 0
|  |  | For Plants S/D or M/C prob = |  |  | 1020 | MW | Chittagong | 1203 | 1203 |  | 0 |  | 18:00 |  | 0
|  |  | Total = |  |  | 2964 | MW | Khulna | 1425 | 1425 |  | 0 |  | 18:30 |  | 0
7 | Total Gas Supplied : |  |  | 1317.33 | MMCFD |  |  | Rajshahi | 1246 | 1246 |  | 0 |  | 19:00 |  | 0
8 | Fuel Cost : | i) Gas : | Taka | 102957245.958 | ii) Oil : | Taka | 485845218.02 | Comilla | 1165 | 1165 |  | 0 |  | 19:30 |  | 0
|  | iii) Coal : | Taka | 28054997.48 | Total | Taka | 616857461.458 | Mymensingh | 904 | 904 |  | 0 |  | 20:00 |  | 0
9 | Power flow through E-W Interconnectors : |  |  |  | i) Energy | 1 | MKWHr. | Sylhet | 478 | 478 |  | 0 |  | 21:00 |  | 0
| ii) During Peak Demand : |  |  | -220 | MW (E to W) at | 21:00 | hrs | Barisal | 320 | 320 |  | 0 |  | 22:00 |  | 0
| iii) Maximum : |  |  | -280 | MW at | 20:00 | hrs | Rangpur | 695 | 695 |  | 0 |  | 23:00 |  | 0
10 | Maximum Temperature in Dhaka was |  |  |  | 35.2° C |  |  | Total | 11629 | 11629 |  | 0
B. |  | 2019-05-08 | (Today) |  |  |  | Wednesday |  |  | Probable max. temperature in Dhaka |  |  | 41.9° C
Forecast
1 | Maximum Demand* Evening (Generation end) |  |  |  | 12500 | MW |  | 6 Total Load Shed forecast (Substation end) : |  |  |  |  | 0 | MW
2 | Maximum Generation (Generation end) |  |  |  | 14260 | MW |  | 7 Area wise Load Shed forecast (Substation end) :
3 | Maximum Demand* Day (Generation end) |  |  |  | 10300 | MW
4 | Reserve(Generation end) |  |  |  | 1760 | MW |  | Dhaka | Chittagong | Khulna | Rajshahi | Comilla | Mymensingh | Sylhet | Barisal | Rangpur
5 | Total Energy Generation |  |  |  | 255.7199 | MKWHr |  | MW | MW | MW | MW | MW | MW | MW | MW | MW
6 | Actual Minimum Generation up to 8:00 hrs. |  |  |  | 8703.9 | MW at | 7:00 | 0 | 0 | 0 | 0 | 0 | 0 | 0 | 0 | 0
* Import Through HVDC C/B Interconnector : |  |  |  |  | i) Energy | 22.6378 | MKWHr. | ii) HVDC Flow at Peak Time |  | 944 | MW at | 21:00 | hrs.
* Import Through Comilla C/B Interconnector : |  |  |  |  | i) Energy | 3.6518 | MKWHr. | iii) Maximum HVDC Flow : |  | 946 | MW at | 13:00 | hrs.
*Cost for HVDC, Tripura & Solar energy is not usually included in the total fuel cost.
Water Level of Kaptai Lake at 06:00 hr (ft): |  |  |  |  | (a) Yesterday : | 75.52 |  | (b) Today: | 75.28 |  | (c) Rule Curve: |  | 80.67
.

## YesterdayGen
2019-05-07
Plant Name | Ghorasal ST: Unit-1,2 | Ghorasal GT: Unit-3 | Ghorasal GT: Unit-4 | Ghorasal ST: Unit-5 | Ghorasal ST: Unit-7 | Ghorashal (Regent) | Ghorashal 78MW (MAX) | Haripur 412 MW CCPP | Haripur Power CCPP 360MW | Haripur NEPC 110MW | Haripur GT: Unit-1, 2 | Meghnaghat CCPP 450MW | Meghnaghat CCPP(Summit) | Meghnaghat (IEL) | Madanganj 102MW | Madanganj-55 MW | Siddhirganj CCPP-335 MW | Siddhirgonj ST 210MW | Siddhirgonj GT Unit-1& 2 | Siddhirganj (Desh) | Siddhirganj (Dutch Bangla) | Gagnagar (Orion) | Kodda 149MW | Keraniganj (Powerpac) 100MW | Bosila 108MW | Pagla (DPA ) | Katpotti 51 MW | Banco Energy 54MW | Northern 55 MW | Southern 55MW | Narshingdi (Doreen) | Summit Ashulia | Summit Madhabdi | Summit Maona | Summit Rupganj | Gazipur (RPCL) | Tongi GT | Kaptai Unit-1, 2 & 3 | Kaptai Unit-4 & 5 | Chattogram ST-1 (Raozan) | Chittgong ST-2 (Raozan) | Raozan 25 MW (RPCL) | Sikalbaha 225MW (Gas) | Sikalbaha 225MW (Oil) | Sikalbaha GT 150MW (Gas) | Sikalbaha GT 150MW (Oil) | Sikalbaha ST 60MW | Sikalbaha (Energis) | Hathazari peaking | Dohazari Peaking | Juldah (Acorn) | Chattogram ECPV 108 MW | Patenga 50MW | Barabkunda (Regent) | Malancha, Ctg. EPZ (United) | Ashuganj ST: Unit- 3 | Ashuganj ST: Unit- 4 | Ashuganj ST: Unit- 5 | Ashuganj CCPP(North) | Ashuganj CCPP(South) | Ashuganj CCPP 225 MW | Ashuganj 195MW Modular | Chandpur CCPP | Ashuganj Engines TSK | Ashuganj (Precision) 55MW | Ashuganj (United) 53MW | Ashuganj (Midland) 51MW | B.Baria (Aggreko) 85MW | Daudkandi Peaking 52MW | Lakdhanvi 52 MW | Feni (Doreen) 22MW | Feni, Mohipal (Doreen) | Jangalia (Summit) 33MW | Summit Cumilla 25MW | Tripura | Mymensingh RPCL 210MW | Jamalpur 95MW | Tangail (Doreen) 22MW | Sarishabari (Solar) | Fenchugonj CCPP-1 | Fenchugonj CCPP-2 | Fenchugonj (Barakatullah) 51MW | Fenchuganj (EPL) 44MW | Kushiara 163 MW CCPP GT | Shajibazar 330 MW | Shahjibazar GT: Unit- 8, 9 | Shahjibazar 86MW | Shahjibazar (EPL) 50MW | Sylhet GT 150 MW | Sylhet GT 20 MW | Sylhet (EPL) 50MW | Sylhet (Desh) 10MW | Summit Bibiana- 2 | Shahjahanulla 25 MW | Hobiganj 11MW | Daudkandi bangla trak | Summit Gazipur -2 | APR Energy , Keranigonj | Bramhangoan 100 MW (Aggreko) | United Mymensingh PPL | Aggreko Aurahati 100MW | Summit Gazipur-1 150MW | Teknaf Solartech 20MW | Juldah 100 MW Unit-3 | Chandpur Desh 200MW | Midland 150MW | Bibiyana-3 285 MW | United Jamalpur PPL | Gazipur 100 MW | EasternBlank | Bheramara (HVDC ) | Bheramara GT-1,2,3 | Bheramara 360 MW | Khulna (KPCL-1 & 3) | Khulna (KPCL-2) | Khulna CCPP 225MW | Khulna 60MW | Khulna (Aggreeco) 55MW | Faridpur Peaking | Gopalganj Peaking | Noapara (KZA) 40MW | Bhola CCPP 194MW | Bhola (Venture) 33MW | Summit Barisal 110 MW | Barisal GT: Unit-1, 2 | Baghabari GT 100MW | Baghabari GT 71MW | Baghabari Peaking 50MW | Bera Peaking | Chapainawabganj-100 MW | Amnura 50MW | Katakhali (Northern) | Katakhali Peaking | Rajlanka 52 MW | Santahar Peaking | Bogra (GBB) | Bogra (EPL) | Ullapara (Summit) | Barapukuria Unit-1 | Barapukuria Unit-2 | Barapukuria Unit-3 | Rangpur GT | Saidpur GT | Sirajgonj Unit-1 225MW (Gas) | Sirajgonj Unit-1 225MW (Oil) | Sirajgonj Unit-2 225MW (Gas) | Sirajgonj Unit-2 225MW (Oil) | Bhola Aggreko 95MW | Bangla Trak Noapara | Sirajgonj Unit-3 225 MW(Gas) | Sirajgonj Unit-3 225 MW(Oil) | Sirajgonj Unit-4 414 MW(Gas) | Labon Chora 105 MW | Paramount Baghabari | Confidence CPBL-2 | Madhumati Power Plant | WesternBlank | Eastern Grid Total | Western Grid Total | Total (MW) | Gas (Public) | HVDC | Gas (Private) | Oil (Private) | Coal | Hydro | Oil (Public) | Tripura | Solar | Shortage | Water Level
1:00 | 74 | 134 | 200 | 0 | 300 | 0 | 0 | 326 | 300 | 14 | 0 | 370 | 275 | 0 | 30 | 0 | 0 | 0 | 0 | 0 | 0 | 7 | 149 | 0 | 49 | 0 | 20 | 54 | 56 | 55 | 16 | 25 | 16 | 33 | 33 | 50 | 0 | 38 | 0 | 0 | 120 | 25 | 228 | 0 | 131 | 0 | 0 | 24 | 0 | 17 | 88 | 91 | 47 | 14 | 31 | 0 | 0 | 0 | 360 | 345 | 185 | 78 | 100 | 37 | 24 | 5 | 5 | 0 | 0 | 52 | 22 | 11 | 33 | 20 | 148 | 99 | 86 | 20 | 0 | 58 | 73 | 11 | 42 | 130 | 326 | 64 | 81 | 46 | 82 | 19 | 42 | 10 | 265 | 16 | 11 | 0 | 0 | 0 | 0 | 192 | 0 | 149 | 0 | 100 | 141 | 134 | 304 | 110 | 0 |  | 944 | 32 | 0 | 0 | 115 | 0 | 0 | 0 | 32 | 62 | 40 | 152 | 38 | 110 | 27 | 0 | 0 | 43 | 38 | 93 | 6 | 50 | 38 | 52 | 35 | 22 | 14 | 11 | 0 | 66 | 199 | 0 | 18 | 175 | 0 | 145 | 0 | 72 | 96 | 163 | 0 | 380 | 90 | 0 | 108 | 88 |  | 7476 | 3554 | 11030 | 4481 | 944 | 1966 | 2604 | 265 | 38 | 584 | 148 | 0 | 0 | 75.6
2:00 | 74 | 134 | 201 | 0 | 250 | 0 | 0 | 326 | 300 | 14 | 0 | 350 | 280 | 0 | 30 | 0 | 0 | 0 | 0 | 0 | 0 | 7 | 149 | 0 | 49 | 0 | 12 | 54 | 56 | 55 | 16 | 25 | 16 | 33 | 33 | 50 | 0 | 38 | 0 | 0 | 120 | 25 | 228 | 0 | 130 | 0 | 0 | 24 | 0 | 17 | 88 | 91 | 47 | 14 | 32 | 0 | 0 | 0 | 360 | 310 | 186 | 78 | 100 | 37 | 24 | 5 | 5 | 0 | 0 | 52 | 22 | 11 | 33 | 20 | 150 | 99 | 86 | 20 | 0 | 58 | 60 | 11 | 10 | 130 | 326 | 64 | 81 | 46 | 87 | 19 | 10 | 10 | 270 | 16 | 11 | 0 | 0 | 0 | 0 | 180 | 0 | 149 | 0 | 100 | 58 | 133 | 302 | 110 | 0 |  | 943 | 16 | 0 | 0 | 115 | 0 | 0 | 0 | 30 | 62 | 40 | 152 | 38 | 110 | 27 | 0 | 0 | 43 | 38 | 93 | 6 | 50 | 38 | 52 | 35 | 22 | 14 | 11 | 0 | 68 | 199 | 0 | 16 | 165 | 0 | 138 | 0 | 72 | 96 | 159 | 0 | 350 | 90 | 0 | 108 | 89 |  | 7207 | 3485 | 10692 | 4366 | 943 | 1858 | 2506 | 267 | 38 | 564 | 150 | 0 | 0 | 75.58
3:00 | 74 | 134 | 200 | 0 | 250 | 0 | 0 | 337 | 300 | 14 | 0 | 350 | 290 | 0 | 30 | 0 | 0 | 0 | 0 | 0 | 0 | 7 | 149 | 0 | 49 | 0 | 12 | 54 | 56 | 55 | 16 | 25 | 16 | 33 | 33 | 50 | 0 | 38 | 0 | 0 | 120 | 25 | 228 | 0 | 130 | 0 | 0 | 24 | 0 | 17 | 88 | 91 | 47 | 14 | 34 | 0 | 0 | 0 | 320 | 310 | 191 | 78 | 100 | 37 | 24 | 5 | 5 | 0 | 0 | 52 | 22 | 11 | 33 | 20 | 150 | 99 | 86 | 20 | 0 | 58 | 60 | 11 | 21 | 130 | 324 | 63 | 81 | 46 | 88 | 19 | 40 | 10 | 280 | 16 | 11 | 0 | 0 | 0 | 0 | 180 | 0 | 149 | 0 | 100 | 80 | 130 | 303 | 110 | 0 |  | 944 | 16 | 0 | 0 | 115 | 0 | 0 | 0 | 30 | 62 | 40 | 152 | 36 | 110 | 27 | 0 | 0 | 43 | 38 | 93 | 6 | 50 | 38 | 52 | 35 | 22 | 14 | 11 | 0 | 68 | 199 | 0 | 16 | 166 | 0 | 129 | 0 | 72 | 96 | 159 | 0 | 350 | 90 | 0 | 108 | 88 |  | 7263 | 3475 | 10738 | 4332 | 944 | 1909 | 2534 | 267 | 38 | 564 | 150 | 0 | 0 | 75.56
4:00 | 74 | 134 | 200 | 0 | 250 | 0 | 0 | 329 | 270 | 0 | 0 | 350 | 295 | 0 | 0 | 0 | 0 | 0 | 0 | 0 | 0 | 0 | 82 | 0 | 56 | 0 | 12 | 54 | 56 | 55 | 16 | 25 | 16 | 33 | 33 | 50 | 0 | 40 | 0 | 0 | 120 | 25 | 229 | 0 | 130 | 0 | 0 | 24 | 0 | 0 | 88 | 91 | 47 | 14 | 35 | 0 | 0 | 0 | 320 | 310 | 205 | 78 | 100 | 37 | 24 | 5 | 5 | 0 | 0 | 52 | 22 | 11 | 33 | 20 | 152 | 99 | 86 | 20 | 0 | 58 | 60 | 11 | 50 | 100 | 325 | 63 | 81 | 46 | 95 | 19 | 41 | 10 | 245 | 16 | 11 | 0 | 0 | 0 | 0 | 100 | 0 | 128 | 0 | 100 | 200 | 133 | 302 | 111 | 0 |  | 944 | 0 | 0 | 0 | 74 | 0 | 0 | 0 | 30 | 52 | 40 | 152 | 35 | 110 | 0 | 0 | 0 | 43 | 25 | 93 | 6 | 50 | 0 | 8 | 35 | 22 | 14 | 11 | 0 | 69 | 199 | 0 | 0 | 173 | 0 | 127 | 0 | 72 | 40 | 159 | 0 | 350 | 90 | 0 | 108 | 88 |  | 7117 | 3219 | 10336 | 4351 | 944 | 1844 | 2377 | 268 | 40 | 360 | 152 | 0 | 0 | 75.54
5:00 | 74 | 134 | 200 | 0 | 250 | 0 | 0 | 339 | 270 | 0 | 0 | 350 | 290 | 0 | 0 | 0 | 0 | 0 | 0 | 0 | 0 | 0 | 32 | 0 | 56 | 0 | 12 | 54 | 18 | 17 | 16 | 25 | 16 | 33 | 33 | 50 | 0 | 40 | 0 | 0 | 120 | 25 | 230 | 0 | 132 | 0 | 0 | 24 | 0 | 0 | 88 | 91 | 47 | 14 | 40 | 0 | 0 | 0 | 320 | 310 | 188 | 78 | 100 | 37 | 24 | 5 | 5 | 0 | 0 | 52 | 22 | 11 | 33 | 21 | 142 | 99 | 86 | 20 | 0 | 58 | 60 | 11 | 50 | 100 | 325 | 64 | 81 | 46 | 83 | 19 | 41 | 10 | 275 | 16 | 11 | 0 | 0 | 0 | 0 | 24 | 0 | 38 | 0 | 100 | 130 | 80 | 305 | 111 | 0 |  | 944 | 0 | 0 | 0 | 66 | 0 | 0 | 0 | 30 | 3 | 40 | 152 | 33 | 110 | 0 | 0 | 0 | 0 | 0 | 30 | 6 | 0 | 0 | 8 | 0 | 22 | 14 | 11 | 0 | 65 | 199 | 0 | 0 | 175 | 0 | 124 | 0 | 72 | 0 | 167 | 0 | 300 | 90 | 0 | 108 | 88 |  | 6711 | 2857 | 9568 | 4347 | 944 | 1827 | 1909 | 264 | 40 | 95 | 142 | 0 | 0 | 75.53
6:00 | 74 | 134 | 200 | 0 | 250 | 0 | 0 | 326 | 270 | 0 | 0 | 350 | 265 | 0 | 0 | 0 | 0 | 0 | 0 | 0 | 0 | 0 | 32 | 0 | 8 | 0 | 12 | 35 | 18 | 17 | 16 | 25 | 16 | 33 | 17 | 50 | 0 | 40 | 0 | 0 | 120 | 8 | 230 | 0 | 131 | 0 | 0 | 24 | 0 | 0 | 10 | 91 | 47 | 14 | 36 | 0 | 0 | 0 | 320 | 310 | 185 | 78 | 100 | 37 | 24 | 5 | 5 | 0 | 0 | 52 | 22 | 11 | 33 | 21 | 126 | 100 | 40 | 20 | 0.2 | 58 | 60 | 11 | 50 | 100 | 327 | 64 | 81 | 46 | 84 | 19 | 41 | 10 | 260 | 16 | 11 | 0 | 0 | 0 | 0 | 0 | 0 | 33 | 1.1 | 100 | 17 | 6 | 307 | 111 | 0 |  | 944 | 0 | 0 | 0 | 16 | 0 | 0 | 0 | 0 | 0 | 0 | 152 | 28 | 32 | 0 | 0 | 0 | 0 | 0 | 30 | 6 | 0 | 0 | 8 | 0 | 22 | 14 | 11 | 0 | 65 | 199 | 0 | 0 | 180 | 0 | 122 | 0 | 72 | 0 | 167 | 0 | 300 | 53 | 0 | 17 | 89 |  | 6201.3 | 2527 | 8728.3 | 4323 | 944 | 1803 | 1165 | 264 | 40 | 62 | 126 | 1.3 | 0 | 75.52
7:00 | 74 | 134 | 200 | 0 | 250 | 0 | 0 | 326 | 270 | 0 | 0 | 350 | 285 | 0 | 0 | 0 | 0 | 0 | 0 | 0 | 0 | 0 | 16 | 0 | 8 | 0 | 12 | 35 | 18 | 17 | 16 | 25 | 18 | 33 | 17 | 50 | 0 | 40 | 0 | 0 | 120 | 8 | 230 | 0 | 145 | 0 | 0 | 24 | 0 | 0 | 10 | 91 | 47 | 14 | 10 | 0 | 0 | 0 | 320 | 310 | 185 | 78 | 100 | 37 | 24 | 5 | 5 | 0 | 0 | 52 | 22 | 11 | 33 | 21 | 120 | 101 | 8 | 20 | 0.3 | 58 | 60 | 11 | 10 | 100 | 325 | 65 | 30 | 46 | 84 | 19 | 10 | 10 | 255 | 24 | 11 | 0 | 0 | 0 | 0 | 0 | 0 | 30 | 5 | 100 | 60 | 6 | 200 | 111 | 0 |  | 943 | 0 | 0 | 0 | 0 | 0 | 0 | 0 | 0 | 0 | 0 | 153 | 24 | 0 | 0 | 0 | 0 | 0 | 0 | 32 | 6 | 0 | 0 | 0 | 0 | 22 | 14 | 0 | 0 | 66 | 199 | 0 | 0 | 183 | 0 | 120 | 0 | 72 | 0 | 167 | 0 | 300 | 53 | 0 | 17 | 89 |  | 5975.3 | 2460 | 8435.3 | 4231 | 943 | 1646 | 1137 | 265 | 40 | 48 | 120 | 5.3 | 0 | 75.51
8:00 | 74 | 134 | 200 | 0 | 250 | 0 | 0 | 328 | 270 | 0 | 0 | 350 | 290 | 0 | 0 | 0 | 0 | 0 | 0 | 0 | 0 | 0 | 16 | 0 | 8 | 0 | 12 | 35 | 18 | 17 | 16 | 25 | 24 | 33 | 16 | 50 | 0 | 40 | 0 | 0 | 120 | 8 | 230 | 0 | 145 | 0 | 0 | 25 | 0 | 0 | 10 | 91 | 47 | 15 | 5 | 0 | 0 | 0 | 320 | 310 | 186 | 78 | 100 | 37 | 24 | 5 | 5 | 0 | 0 | 52 | 22 | 11 | 33 | 21 | 102 | 99 | 8 | 20 | 0.8 | 58 | 60 | 11 | 10 | 100 | 329 | 63 | 30 | 46 | 86 | 19 | 11 | 10 | 280 | 22 | 11 | 0 | 0 | 0 | 0 | 0 | 0 | 30 | 9.7 | 100 | 70 | 6 | 200 | 111 | 0 |  | 944 | 0 | 0 | 0 | 0 | 0 | 0 | 0 | 0 | 0 | 0 | 150 | 25 | 0 | 0 | 0 | 0 | 0 | 0 | 30 | 6 | 0 | 0 | 0 | 0 | 22 | 14 | 11 | 0 | 65 | 199 | 0 | 0 | 173 | 0 | 114 | 0 | 72 | 0 | 165 | 0 | 300 | 53 | 0 | 17 | 89 |  | 6008.5 | 2449 | 8457.5 | 4230 | 944 | 1668 | 1153 | 264 | 40 | 46 | 102 | 10.5 | 0 | 0
9:00 | 74 | 134 | 200 | 0 | 300 | 0 | 0 | 355 | 319 | 0 | 0 | 400 | 315 | 0 | 0 | 0 | 0 | 0 | 0 | 0 | 0 | 0 | 16 | 0 | 45 | 0 | 12 | 35 | 18 | 17 | 16 | 25 | 24 | 33 | 33 | 50 | 0 | 40 | 0 | 0 | 120 | 8 | 226 | 0 | 145 | 0 | 0 | 25 | 0 | 0 | 10 | 84 | 47 | 16 | 5 | 0 | 0 | 0 | 320 | 310 | 210 | 78 | 100 | 37 | 24 | 5 | 5 | 0 | 0 | 52 | 22 | 11 | 33 | 21 | 116 | 97 | 8 | 20 | 0 | 58 | 59 | 11 | 17 | 100 | 333 | 61 | 30 | 46 | 100 | 19 | 39 | 10 | 280 | 22 | 11 | 0 | 0 | 0 | 0 | 0 | 0 | 30 | 14.3 | 100 | 70 | 6 | 250 | 110 | 0 |  | 945 | 0 | 0 | 0 | 0 | 0 | 0 | 0 | 0 | 0 | 0 | 151 | 22 | 0 | 0 | 0 | 0 | 0 | 0 | 30 | 6 | 0 | 0 | 0 | 0 | 22 | 14 | 11 | 0 | 61 | 199 | 0 | 0 | 180 | 0 | 96 | 0 | 72 | 0 | 165 | 0 | 300 | 53 | 0 | 17 | 88 |  | 6392.3 | 2432 | 8824.3 | 4398 | 945 | 1799 | 1206 | 260 | 40 | 46 | 116 | 14.3 | 0 | 0
10:00 | 74 | 134 | 170 | 0 | 350 | 0 | 0 | 352 | 345 | 0 | 0 | 400 | 264 | 0 | 0 | 0 | 0 | 0 | 0 | 0 | 0 | 7 | 62 | 0 | 54 | 0 | 12 | 54 | 55 | 17 | 16 | 25 | 24 | 33 | 33 | 49 | 0 | 35 | 0 | 0 | 120 | 17 | 230 | 0 | 145 | 0 | 0 | 25 | 0 | 0 | 56 | 78 | 47 | 16 | 2 | 0 | 0 | 0 | 360 | 360 | 185 | 106 | 100 | 37 | 24 | 5 | 20 | 0 | 0 | 52 | 21 | 11 | 33 | 21 | 126 | 97 | 40 | 20 | 0.6 | 56 | 59 | 48 | 50 | 163 | 324 | 53 | 77 | 44 | 85 | 19 | 38 | 10 | 300 | 22 | 11 | 0 | 0 | 0 | 0 | 17 | 0 | 39 | 5.3 | 100 | 73 | 40 | 299 | 111 | 0 |  | 945 | 0 | 0 | 0 | 66 | 0 | 0 | 0 | 0 | 0 | 0 | 148 | 25 | 0 | 0 | 0 | 0 | 0 | 0 | 30 | 6 | 0 | 0 | 34 | 0 | 22 | 14 | 8 | 0 | 60 | 199 | 0 | 0 | 193 | 0 | 50 | 0 | 69 | 0 | 125 | 0 | 300 | 53 | 0 | 27 | 88 |  | 6962.9 | 2462 | 9424.9 | 4419 | 945 | 2062 | 1481 | 259 | 35 | 92 | 126 | 5.9 | 0 | 0
11:00 | 74 | 133 | 180 | 0 | 300 | 0 | 0 | 326 | 273 | 0 | 0 | 340 | 290 | 0 | 0 | 0 | 0 | 0 | 0 | 0 | 0 | 48 | 62 | 0 | 53 | 0 | 14 | 54 | 55 | 55 | 16 | 25 | 24 | 33 | 25 | 49 | 0 | 36 | 0 | 0 | 120 | 25 | 228 | 0 | 145 | 0 | 0 | 25 | 0 | 0 | 78 | 84 | 47 | 16 | 2 | 0 | 0 | 0 | 360 | 355 | 185 | 114 | 100 | 37 | 24 | 5 | 35 | 0 | 0 | 52 | 18 | 11 | 0 | 0 | 154 | 96 | 71 | 20 | 1.5 | 56 | 59 | 48 | 50 | 100 | 326 | 40 | 80 | 43 | 85 | 18 | 38 | 10 | 260 | 22 | 11 | 0 | 0 | 0 | 0 | 25 | 0 | 130 | 19.6 | 90 | 135 | 100 | 298 | 111 | 0 |  | 945 | 0 | 0 | 0 | 66 | 0 | 0 | 0 | 0 | 0 | 0 | 150 | 23 | 0 | 0 | 0 | 0 | 0 | 0 | 30 | 6 | 0 | 0 | 50 | 0 | 22 | 14 | 8 | 0 | 62 | 199 | 0 | 0 | 198 | 0 | 6 | 0 | 71 | 0 | 111 | 0 | 270 | 70 | 0 | 53 | 89 |  | 7028.1 | 2443 | 9471.1 | 4215 | 945 | 1822 | 1925 | 261 | 36 | 92 | 154 | 21.1 | 0 | 0
12:00 | 74 | 134 | 190 | 0 | 300 | 0 | 0 | 347 | 304 | 0 | 0 | 400 | 303 | 0 | 0 | 0 | 0 | 0 | 0 | 0 | 0 | 64 | 62 | 0 | 54 | 0 | 38 | 54 | 56 | 55 | 16 | 25 | 24 | 33 | 33 | 41 | 0 | 36 | 0 | 0 | 120 | 25 | 225 | 0 | 145 | 0 | 0 | 25 | 0 | 0 | 78 | 84 | 47 | 16 | 2 | 0 | 0 | 0 | 360 | 320 | 208 | 78 | 100 | 36 | 24 | 5 | 35 | 0 | 0 | 52 | 18 | 11 | 0 | 21 | 158 | 95 | 86 | 20 | 1.5 | 58 | 59 | 50 | 50 | 100 | 328 | 60 | 79 | 43 | 99 | 18 | 38 | 10 | 290 | 16 | 11 | 0 | 0 | 0 | 0 | 25 | 0 | 149 | 20.1 | 100 | 180 | 100 | 288 | 110 | 0 |  | 945 | 0 | 0 | 0 | 66 | 0 | 0 | 0 | 0 | 0 | 0 | 149 | 26 | 0 | 0 | 0 | 0 | 0 | 0 | 30 | 6 | 0 | 0 | 50 | 0 | 22 | 14 | 11 | 0 | 63 | 199 | 0 | 0 | 200 | 0 | 6 | 0 | 71 | 0 | 110 | 0 | 320 | 70 | 0 | 53 | 89 |  | 7319.6 | 2500 | 9819.6 | 4284 | 945 | 1961 | 2060 | 262 | 36 | 92 | 158 | 21.6 | 0 | 0
13:00 | 74 | 134 | 170 | 0 | 350 | 0 | 0 | 360 | 339 | 0 | 0 | 430 | 270 | 0 | 0 | 0 | 0 | 0 | 0 | 0 | 0 | 64 | 62 | 0 | 54 | 0 | 43 | 54 | 56 | 55 | 16 | 25 | 23 | 33 | 33 | 46 | 0 | 32 | 0 | 0 | 120 | 25 | 224 | 0 | 145 | 0 | 0 | 25 | 40 | 0 | 78 | 84 | 47 | 16 | 8 | 0 | 0 | 0 | 360 | 345 | 195 | 74 | 95 | 33 | 24 | 5 | 35 | 0 | 0 | 52 | 18 | 11 | 0 | 21 | 164 | 94 | 85 | 20 | 0.9 | 56 | 59 | 50 | 50 | 130 | 327 | 61 | 78 | 43 | 114 | 18 | 40 | 10 | 305 | 16 | 11 | 0 | 0 | 0 | 0 | 39 | 0 | 149 | 18.7 | 100 | 180 | 100 | 292 | 109 | 0 |  | 946 | 0 | 0 | 0 | 68 | 0 | 0 | 0 | 0 | 2 | 10 | 148 | 28 | 0 | 0 | 0 | 0 | 0 | 0 | 30 | 6 | 0 | 0 | 42 | 0 | 20 | 13 | 11 | 0 | 64 | 199 | 0 | 0 | 201 | 0 | 7 | 0 | 71 | 0 | 110 | 0 | 400 | 70 | 0 | 55 | 90 |  | 7522.6 | 2591 | 10113.6 | 4346 | 946 | 2153 | 2056 | 263 | 32 | 134 | 164 | 19.6 | 0 | 0
14:00 | 74 | 134 | 160 | 0 | 350 | 0 | 0 | 340 | 338 | 0 | 0 | 400 | 273 | 0 | 0 | 0 | 0 | 0 | 0 | 0 | 0 | 82 | 98 | 0 | 53 | 0 | 49 | 54 | 56 | 55 | 16 | 25 | 23 | 33 | 17 | 47 | 0 | 35 | 0 | 0 | 120 | 25 | 224 | 0 | 145 | 0 | 0 | 24 | 40 | 51 | 90 | 84 | 47 | 16 | 6 | 0 | 0 | 0 | 360 | 342 | 205 | 74 | 100 | 36 | 24 | 5 | 45 | 0 | 0 | 52 | 18 | 11 | 33 | 21 | 160 | 94 | 85 | 20 | 0.4 | 56 | 59 | 53 | 50 | 163 | 325 | 61 | 77 | 43 | 126 | 18 | 40 | 10 | 280 | 24 | 11 | 0 | 0 | 0 | 0 | 63 | 0 | 149 | 0 | 100 | 180 | 115 | 288 | 108 | 0 |  | 942 | 0 | 0 | 0 | 115 | 0 | 0 | 0 | 0 | 2 | 40 | 150 | 18 | 25 | 0 | 0 | 0 | 0 | 0 | 30 | 6 | 0 | 0 | 42 | 0 | 22 | 13 | 11 | 0 | 62 | 199 | 0 | 0 | 190 | 0 | 8 | 0 | 87 | 0 | 111 | 0 | 400 | 90 | 0 | 82 | 90 |  | 7668.4 | 2735 | 10403.4 | 4355 | 942 | 2148 | 2281 | 261 | 35 | 221 | 160 | 0.4 | 0 | 75.76
15:00 | 74 | 134 | 165 | 0 | 350 | 0 | 0 | 352 | 302 | 55 | 0 | 450 | 258 | 12 | 0 | 3 | 0 | 0 | 0 | 0 | 10 | 100 | 149 | 23 | 53 | 0 | 49 | 54 | 56 | 55 | 16 | 25 | 23 | 33 | 33 | 47 | 0 | 35 | 0 | 0 | 120 | 25 | 229 | 0 | 145 | 0 | 0 | 25 | 74 | 55 | 83 | 84 | 5 | 16 | 3 | 0 | 0 | 0 | 350 | 330 | 184 | 113 | 100 | 35 | 24 | 5 | 45 | 0 | 0 | 52 | 18 | 11 | 33 | 20 | 168 | 95 | 85 | 20 | 1.5 | 55 | 57 | 53 | 50 | 163 | 325 | 55 | 77 | 42 | 114 | 18 | 40 | 10 | 270 | 24 | 11 | 0 | 7 | 0 | 0 | 151 | 0 | 150 | 0 | 100 | 60 | 119 | 251 | 108 | 0 |  | 942 | 0 | 0 | 0 | 115 | 0 | 0 | 0 | 0 | 11 | 40 | 148 | 28 | 90 | 0 | 0 | 0 | 0 | 0 | 30 | 6 | 0 | 16 | 41 | 0 | 22 | 13 | 11 | 0 | 62 | 199 | 15 | 0 | 194 | 0 | 28 | 0 | 88 | 0 | 159 | 0 | 350 | 90 | 0 | 90 | 90 |  | 7779.5 | 2878 | 10657.5 | 4361 | 942 | 2148 | 2391 | 261 | 35 | 350 | 168 | 1.5 | 0 | 75.75
16:00 | 74 | 134 | 165 | 0 | 320 | 0 | 0 | 327 | 304 | 55 | 0 | 450 | 255 | 50 | 13 | 15 | 0 | 0 | 0 | 0 | 47 | 74 | 149 | 50 | 57 | 0 | 49 | 35 | 56 | 35 | 0 | 25 | 23 | 33 | 33 | 48 | 0 | 35 | 0 | 0 | 120 | 25 | 229 | 0 | 145 | 0 | 0 | 24 | 74 | 64 | 88 | 95 | 28 | 16 | 3 | 0 | 0 | 0 | 300 | 300 | 184 | 78 | 100 | 32 | 53 | 5 | 45 | 0 | 0 | 52 | 21 | 11 | 33 | 21 | 152 | 97 | 86 | 17 | 0.9 | 55 | 57 | 53 | 50 | 100 | 326 | 53 | 74 | 42 | 114 | 18 | 40 | 10 | 265 | 24 | 11 | 0 | 30 | 0 | 0 | 150 | 0 | 125 | 0 | 100 | 17 | 122 | 200 | 108 | 0 |  | 942 | 0 | 0 | 0 | 66 | 0 | 0 | 0 | 0 | 17 | 40 | 148 | 27 | 48 | 0 | 0 | 0 | 50 | 0 | 90 | 6 | 0 | 16 | 42 | 0 | 22 | 13 | 11 | 0 | 65 | 199 | 0 | 0 | 183 | 0 | 109 | 0 | 91 | 0 | 209 | 0 | 300 | 90 | 0 | 108 | 90 |  | 7553.9 | 2982 | 10535.9 | 4278 | 942 | 2025 | 2379 | 264 | 35 | 460 | 152 | 0.9 | 0 | 75.75
17:00 | 74 | 134 | 165 | 0 | 320 | 0 | 0 | 326 | 304 | 27 | 0 | 400 | 265 | 20 | 15 | 15 | 0 | 0 | 0 | 0 | 15 | 50 | 105 | 10 | 57 | 0 | 45 | 35 | 56 | 35 | 16 | 25 | 23 | 33 | 33 | 48 | 0 | 35 | 0 | 0 | 120 | 25 | 230 | 0 | 145 | 0 | 0 | 24 | 76 | 68 | 88 | 97 | 46 | 16 | 15 | 0 | 0 | 0 | 300 | 300 | 184 | 78 | 100 | 35 | 55 | 5 | 15 | 0 | 0 | 43 | 21 | 11 | 33 | 21 | 150 | 96 | 86 | 20 | 0.4 | 55 | 57 | 11 | 15 | 100 | 327 | 40 | 40 | 10 | 68 | 18 | 40 | 10 | 260 | 24 | 11 | 0 | 30 | 0 | 0 | 100 | 0 | 120 | 2 | 100 | 25 | 70 | 200 | 108 | 0 |  | 942 | 0 | 0 | 0 | 39 | 0 | 0 | 0 | 9 | 26 | 24 | 149 | 28 | 48 | 0 | 0 | 0 | 50 | 0 | 93 | 6 | 0 | 16 | 19 | 0 | 22 | 13 | 8 | 0 | 63 | 199 | 0 | 0 | 181 | 0 | 149 | 0 | 76 | 0 | 214 | 0 | 300 | 90 | 0 | 90 | 89 |  | 7030.4 | 2943 | 9973.4 | 4282 | 942 | 1797 | 2060 | 262 | 35 | 443 | 150 | 2.4 | 0 | 75.74
18:00 | 74 | 134 | 170 | 0 | 270 | 0 | 0 | 327 | 272 | 27 | 0 | 370 | 287 | 16 | 15 | 15 | 0 | 0 | 0 | 0 | 15 | 50 | 98 | 10 | 57 | 0 | 42 | 35 | 52 | 35 | 16 | 25 | 23 | 33 | 33 | 48 | 0 | 35 | 0 | 0 | 120 | 25 | 229 | 0 | 100 | 0 | 0 | 24 | 83 | 68 | 88 | 97 | 46 | 16 | 32 | 0 | 0 | 0 | 270 | 270 | 199 | 78 | 100 | 36 | 10 | 5 | 15 | 0 | 0 | 25 | 21 | 11 | 33 | 21 | 158 | 96 | 86 | 20 | 0 | 55 | 57 | 11 | 15 | 100 | 277 | 61 | 40 | 10 | 76 | 18 | 40 | 10 | 260 | 24 | 11 | 0 | 30 | 0 | 0 | 100 | 0 | 120 | 0 | 100 | 52 | 70 | 200 | 108 | 0 |  | 942 | 0 | 0 | 0 | 32 | 0 | 0 | 0 | 26 | 37 | 24 | 148 | 33 | 48 | 0 | 0 | 50 | 50 | 10 | 93 | 6 | 0 | 16 | 25 | 0 | 22 | 14 | 11 | 0 | 63 | 199 | 0 | 18 | 174 | 0 | 148 | 0 | 63 | 0 | 198 | 0 | 250 | 90 | 0 | 108 | 89 |  | 6811 | 2987 | 9798 | 4155 | 942 | 1650 | 2097 | 262 | 35 | 499 | 158 | 0 | 0 | 75.73
18:30 | 0 | 0 | 0 | 0 | 0 | 0 | 0 | 0 | 0 | 0 | 0 | 0 | 0 | 0 | 0 | 0 | 0 | 0 | 0 | 0 | 0 | 0 | 0 | 0 | 0 | 0 | 0 | 0 | 0 | 0 | 0 | 0 | 0 | 0 | 0 | 0 | 0 | 0 | 0 | 0 | 0 | 0 | 0 | 0 | 0 | 0 | 0 | 0 | 0 | 0 | 0 | 0 | 0 | 0 | 0 | 0 | 0 | 0 | 0 | 0 | 0 | 0 | 0 | 0 | 0 | 0 | 0 | 0 | 0 | 0 | 0 | 0 | 0 | 0 | 0 | 0 | 0 | 0 | 0 | 0 | 0 | 0 | 0 | 0 | 0 | 0 | 0 | 0 | 0 | 0 | 0 | 0 | 0 | 0 | 0 | 0 | 0 | 0 | 0 | 0 | 0 | 0 | 0 | 0 | 0 | 0 | 0 | 0 | 0 |  | 0 | 0 | 0 | 0 | 0 | 0 | 0 | 0 | 0 | 0 | 0 | 0 | 0 | 0 | 0 | 0 | 0 | 0 | 0 | 0 | 0 | 0 | 0 | 0 | 0 | 0 | 0 | 0 | 0 | 0 | 0 | 0 | 0 | 0 | 0 | 0 | 0 | 0 | 0 | 0 | 0 | 0 | 0 | 0 | 0 | 0 |  | 0 | 0 | 0 | 0 | 0 | 0 | 0 | 0 | 0 | 0 | 0 | 0 | 0 | 0
19:00 | 74 | 134 | 160 | 0 | 215 | 0 | 0 | 340 | 326 | 55 | 0 | 400 | 297 | 67 | 67 | 45 | 0 | 0 | 0 | 0 | 46 | 75 | 149 | 53 | 57 | 0 | 42 | 54 | 56 | 55 | 16 | 25 | 23 | 33 | 28 | 48 | 0 | 36 | 0 | 0 | 120 | 25 | 229 | 0 | 101 | 0 | 0 | 24 | 83 | 85 | 88 | 97 | 46 | 16 | 38 | 0 | 0 | 0 | 300 | 287 | 206 | 78 | 100 | 36 | 10 | 5 | 25 | 0 | 50 | 25 | 21 | 11 | 33 | 21 | 188 | 94 | 86 | 20 | 0 | 55 | 57 | 11 | 35 | 100 | 282 | 61 | 79 | 45 | 81 | 18 | 40 | 10 | 250 | 24 | 11 | 0 | 115 | 0 | 0 | 139 | 0 | 136 | 0 | 100 | 150 | 105 | 201 | 108 | 0 |  | 943 | 16 | 0 | 0 | 115 | 0 | 0 | 0 | 28 | 46 | 40 | 149 | 43 | 110 | 12 | 0 | 50 | 50 | 29 | 93 | 12 | 50 | 38 | 42 | 27 | 22 | 16 | 11 | 0 | 64 | 199 | 17 | 18 | 166 | 0 | 151 | 0 | 78 | 2 | 180 | 0 | 250 | 90 | 0 | 108 | 89 |  | 7737 | 3354 | 11091 | 4140 | 943 | 1861 | 2919 | 263 | 36 | 741 | 188 | 0 | 0 | 75.72
19:30 | 74 | 134 | 160 | 0 | 265 | 0 | 0 | 365 | 352 | 55 | 0 | 400 | 287 | 84 | 101 | 55 | 0 | 0 | 0 | 0 | 80 | 100 | 149 | 69 | 60 | 0 | 42 | 54 | 56 | 55 | 16 | 25 | 23 | 25 | 33 | 48 | 0 | 37 | 0 | 0 | 120 | 25 | 230 | 0 | 100 | 0 | 0 | 24 | 83 | 85 | 88 | 97 | 47 | 16 | 40 | 0 | 0 | 0 | 330 | 330 | 204 | 78 | 100 | 37 | 30 | 5 | 35 | 0 | 50 | 52 | 21 | 11 | 33 | 21 | 172 | 96 | 86 | 20 | 0 | 57 | 59 | 20 | 50 | 100 | 265 | 61 | 79 | 45 | 82 | 18 | 39 | 10 | 310 | 24 | 11 | 0 | 180 | 0 | 0 | 180 | 0 | 151 | 0 | 100 | 200 | 135 | 291 | 108 | 0 |  | 943 | 32 | 0 | 0 | 115 | 0 | 0 | 0 | 28 | 68 | 40 | 149 | 44 | 110 | 12 | 0 | 50 | 50 | 40 | 93 | 35 | 50 | 39 | 42 | 34 | 22 | 16 | 11 | 0 | 64 | 199 | 16 | 18 | 182 | 0 | 167 | 0 | 97 | 60 | 180 | 0 | 350 | 90 | 0 | 90 | 89 |  | 8445 | 3625 | 12070 | 4396 | 943 | 2122 | 3340 | 263 | 37 | 797 | 172 | 0 | 0 | 75.77
20:00 | 74 | 134 | 160 | 0 | 270 | 0 | 0 | 354 | 350 | 55 | 0 | 400 | 285 | 82 | 100 | 55 | 0 | 0 | 0 | 0 | 95 | 101 | 149 | 65 | 61 | 0 | 42 | 54 | 56 | 55 | 17 | 25 | 24 | 25 | 33 | 49 | 0 | 37 | 0 | 0 | 120 | 25 | 230 | 0 | 100 | 0 | 0 | 24 | 83 | 85 | 88 | 97 | 47 | 16 | 40 | 0 | 0 | 0 | 330 | 330 | 195 | 78 | 100 | 37 | 10 | 5 | 35 | 0 | 50 | 52 | 22 | 11 | 33 | 21 | 172 | 96 | 86 | 20 | 0 | 57 | 59 | 53 | 50 | 100 | 260 | 63 | 79 | 46 | 70 | 18 | 40 | 10 | 295 | 24 | 11 | 0 | 185 | 0 | 0 | 175 | 0 | 149 | 0 | 100 | 195 | 127 | 292 | 109 | 0 |  | 944 | 48 | 0 | 0 | 115 | 0 | 0 | 0 | 31 | 60 | 40 | 151 | 46 | 110 | 12 | 0 | 50 | 50 | 40 | 93 | 50 | 50 | 40 | 50 | 27 | 22 | 16 | 11 | 0 | 65 | 200 | 16 | 17 | 176 | 0 | 164 | 0 | 96 | 75 | 180 | 0 | 350 | 90 | 0 | 90 | 106 |  | 8412 | 3681 | 12093 | 4363 | 944 | 2121 | 3390 | 265 | 37 | 801 | 172 | 0 | 0 | 75.7
21:00 | 74 | 134 | 160 | 0 | 270 | 0 | 0 | 335 | 352 | 0 | 0 | 400 | 280 | 40 | 90 | 55 | 0 | 0 | 0 | 0 | 100 | 74 | 149 | 70 | 61 | 0 | 49 | 54 | 56 | 55 | 17 | 25 | 24 | 33 | 33 | 41 | 0 | 38 | 0 | 0 | 150 | 25 | 230 | 0 | 100 | 0 | 0 | 24 | 83 | 85 | 94 | 97 | 47 | 16 | 36 | 0 | 0 | 0 | 360 | 350 | 186 | 78 | 100 | 37 | 55 | 5 | 35 | 0 | 0 | 52 | 22 | 11 | 33 | 21 | 176 | 97 | 85 | 20 | 0 | 57 | 59 | 50 | 50 | 100 | 310 | 63 | 80 | 46 | 72 | 18 | 40 | 10 | 290 | 24 | 11 | 0 | 195 | 0 | 0 | 194 | 0 | 149 | 0 | 100 | 200 | 127 | 294 | 109 | 0 |  | 944 | 44 | 0 | 0 | 115 | 0 | 0 | 0 | 35 | 62 | 40 | 161 | 46 | 110 | 20 | 0 | 50 | 50 | 40 | 93 | 50 | 50 | 38 | 50 | 28 | 22 | 16 | 11 | 0 | 66 | 199 | 16 | 17 | 169 | 0 | 181 | 0 | 96 | 95 | 186 | 0 | 400 | 90 | 0 | 90 | 107 |  | 8427 | 3787 | 12214 | 4504 | 944 | 2207 | 3320 | 265 | 38 | 760 | 176 | 0 | 0 | 75.68
22:00 | 74 | 134 | 160 | 0 | 320 | 0 | 0 | 352 | 353 | 0 | 0 | 400 | 280 | 32 | 48 | 55 | 0 | 0 | 0 | 0 | 48 | 74 | 149 | 70 | 61 | 0 | 48 | 54 | 56 | 55 | 17 | 25 | 24 | 33 | 33 | 49 | 0 | 38 | 0 | 0 | 150 | 25 | 230 | 0 | 100 | 0 | 0 | 24 | 83 | 85 | 94 | 97 | 44 | 16 | 38 | 0 | 0 | 0 | 360 | 350 | 197 | 78 | 100 | 37 | 55 | 5 | 35 | 0 | 0 | 52 | 22 | 11 | 33 | 21 | 170 | 97 | 85 | 20 | 0 | 57 | 59 | 53 | 50 | 130 | 304 | 63 | 81 | 46 | 73 | 18 | 41 | 10 | 290 | 24 | 11 | 0 | 195 | 0 | 0 | 194 | 0 | 149 | 0 | 100 | 200 | 128 | 293 | 103 | 0 |  | 943 | 44 | 0 | 0 | 115 | 0 | 0 | 0 | 35 | 58 | 40 | 151 | 44 | 110 | 20 | 0 | 40 | 50 | 40 | 93 | 50 | 50 | 38 | 50 | 27 | 22 | 16 | 11 | 0 | 66 | 199 | 16 | 18 | 180 | 0 | 183 | 0 | 96 | 95 | 207 | 0 | 410 | 90 | 0 | 90 | 107 |  | 8428 | 3804 | 12232 | 4590 | 943 | 2253 | 3217 | 265 | 38 | 756 | 170 | 0 | 0 | 75.66
23:00 | 74 | 134 | 160 | 0 | 320 | 0 | 0 | 327 | 320 | 0 | 0 | 380 | 280 | 32 | 48 | 55 | 0 | 0 | 0 | 0 | 48 | 74 | 149 | 70 | 61 | 0 | 48 | 54 | 56 | 55 | 17 | 25 | 24 | 33 | 33 | 49 | 0 | 38 | 0 | 0 | 120 | 25 | 229 | 0 | 130 | 0 | 0 | 24 | 83 | 85 | 84 | 97 | 41 | 16 | 38 | 0 | 0 | 0 | 320 | 320 | 183 | 78 | 100 | 37 | 57 | 5 | 35 | 0 | 0 | 52 | 22 | 11 | 33 | 20 | 184 | 98 | 85 | 20 | 0 | 57 | 59 | 53 | 50 | 130 | 314 | 63 | 81 | 46 | 111 | 18 | 41 | 10 | 280 | 24 | 11 | 0 | 195 | 0 | 0 | 192 | 0 | 149 | 0 | 100 | 200 | 128 | 297 | 105 | 0 |  | 943 | 44 | 0 | 0 | 115 | 0 | 0 | 0 | 35 | 57 | 40 | 151 | 44 | 110 | 26 | 0 | 30 | 50 | 41 | 93 | 6 | 50 | 38 | 52 | 27 | 22 | 16 | 11 | 0 | 66 | 199 | 17 | 18 | 174 | 0 | 181 | 0 | 95 | 95 | 191 | 0 | 380 | 90 | 0 | 90 | 107 |  | 8310 | 3704 | 12014 | 4498 | 943 | 2161 | 3162 | 265 | 38 | 763 | 184 | 0 | 0 | 75.64
24:00 | 74 | 134 | 160 | 0 | 320 | 0 | 0 | 336 | 320 | 0 | 0 | 380 | 270 | 32 | 0 | 30 | 0 | 0 | 0 | 0 | 0 | 74 | 149 | 0 | 61 | 0 | 48 | 54 | 56 | 55 | 17 | 25 | 24 | 33 | 33 | 49 | 0 | 38 | 0 | 0 | 120 | 25 | 229 | 0 | 130 | 0 | 0 | 24 | 83 | 85 | 74 | 97 | 41 | 16 | 37 | 0 | 0 | 0 | 320 | 320 | 183 | 78 | 100 | 37 | 57 | 5 | 35 | 0 | 0 | 52 | 22 | 11 | 33 | 20 | 176 | 97 | 85 | 20 | 0 | 58 | 59 | 53 | 50 | 130 | 313 | 62 | 81 | 46 | 103 | 19 | 41 | 10 | 280 | 24 | 11 | 0 | 145 | 0 | 0 | 192 | 0 | 149 | 0 | 100 | 200 | 128 | 297 | 105 | 0 |  | 941 | 0 | 0 | 0 | 115 | 0 | 0 | 0 | 35 | 31 | 40 | 152 | 43 | 110 | 0 | 0 | 0 | 50 | 37 | 93 | 6 | 50 | 33 | 51 | 26 | 22 | 16 | 11 | 0 | 66 | 199 | 17 | 18 | 171 | 0 | 176 | 0 | 95 | 95 | 198 | 0 | 380 | 90 | 0 | 108 | 106 |  | 8040 | 3581 | 11621 | 4468 | 941 | 2159 | 2917 | 265 | 38 | 657 | 176 | 0 | 0 | 75.77
KWH | 1613000 | 3403600 | 4296000 | 0 | 6930909 | 0 | 0 | 8199388 | 7388000 | 297700 | 0 | 9021125 | 6836771 | 433920 | 535512 | 367325 | 0 | 0 | 0 | 0 | 452160 | 1091952 | 2432160 | 487965 | 1176960 | 0 | 755952 | 1180080 | 1154364 | 1055940 | 346608 | 600000 | 513900 | 786700 | 739300 | 1151316 | 0 | 818400 | 0 | 0 | 2900000 | 540660 | 5437248 | 0 | 3147674 | 0 | 0 | 594240 | 814102 | 838327 | 1653720 | 2173440 | 1051200 | 376704 | 532800 | 0 | 0 | 0 | 8271500 | 7746500 | 4674000 | 2007272 | 2345300 | 839592 | 787200 | 120000 | 611742 | 0 | 102816 | 1214683 | 493848 | 262440 | 703300 | 492550 | 3651840 | 2263160 | 1767360 | 452376 | 9450 | 1344000 | 1426320 | 768000 | 930000 | 3171616 | 7207000 | 1421952 | 1704960 | 978480 | 2265170 | 445000 | 838420 | 247860 | 6875250 | 510264 | 260832 | 0 | 1189308 | 0 | 0 | 2623200 | 0 | 2786400 | 98415 | 2416320 | 2900160 | 2300000 | 6456300 | 2601600 | 0 |  | 22637818 | 270000 | 0 | 0 | 1828800 | 0 | 0 | 0 | 353280 | 675584 | 625125 | 3627110 | 758864 | 1519680 | 185815 | 0 | 275000 | 655080 | 368940 | 1534568 | 280680 | 530539 | 337355 | 815040 | 297813 | 505200 | 324360 | 244044 | 0 | 1535564 | 4853400 | 116000 | 169000 | 4304600 | 0 | 2847618 | 0 | 1888836 | 851520 | 4156973 | 0 | 8093909 | 1935360 | 0 | 1908096 | 2214840 |  | 176710878 | 73526411 | 250237289 | 104627780 | 22637818 | 47553894 | 55299888 | 6388964 | 818400 | 9150840 | 3651840 | 107865 | 0
Fuel Cost | 1387180 | 2927096 | 3694560 | 0 | 4435781.76 | 0 | 0 | 5001626.68 | 4506680 | 2860897 | 0 | 6044153.75 | 103850551.49 | 2725017.6 | 3577220.16 | 2244355.75 | 0 | 0 | 0 | 0 | 2826000 | 7195963.68 | 23518987.2 | 3108337.05 | 7049990.4 | 0 | 5042199.84 | 8413970.4 | 7214775 | 6620743.8 | 259956 | 450000 | 0 | 0 | 0 | 10891449.36 | 0 | 0 | 0 | 0 | 3190000 | 5120050.2 | 3588583.68 | 0 | 3619825.1 | 0 | 0 | 5223369.6 | 8767878.54 | 8156921.71 | 10236526.8 | 14040422.4 | 6874848 | 320198.4 | 0 | 0 | 0 | 0 | 5128330 | 5345085 | 3271800 | 1385017.68 | 2251488 | 562526.64 | 676992 | 110400 | 501628.44 | 0 | 1114525.44 | 9012947.86 | 380262.96 | 196830 | 541541 | 369412.5 | 24978585.6 | 1697370 | 16242038.4 | 348329.52 | 0 | 1397760 | 1483372.8 | 737280 | 837000 | 2473860.48 | 5044900 | 1621025.28 | 1824307.2 | 1076328 | 2582293.8 | 569600 | 779730.6 | 230509.8 | 4400160 | 382698 | 198232.32 | 0 | 8634376.08 | 0 | 0 | 18755880 | 0 | 0 | 0 | 0 | 27087494.4 | 21482000 | 5616981 | 0 | 0 |  | 115452871.8 | 7870500 | 0 | 0 | 15160752 | 0 | 0 | 0 | 3977932.8 | 7958379.52 | 4925985 | 2502705.9 | 751275.36 | 11245632 | 6258249.2 | 0 | 288750 | 7500666 | 3955036.8 | 13749729.28 | 2427882 | 4721797.1 | 3592830.75 | 8085196.8 | 3505259.01 | 555720 | 304898.4 | 184741.308 | 0 | 9320873.48 | 18734124 | 3738680 | 4524130 | 2927128 | 0 | 1993332.6 | 0 | 0 | 14756841.6 | 0 | 0 | 0 | 0 | 0 | 0 | 0 |  | 476317018.15 | 280971900.708 | 757288918.858 | 75761304.248 | 115452871.8 | 27195941.71 | 377655511.77 | 28054997.48 | 0 | 108189706.25 | 24978585.6 | 0 | 0
Yesterday Day Peak | 74 | 134 | 190 | 0 | 300 | 0 | 0 | 347 | 304 | 0 | 0 | 400 | 303 | 0 | 0 | 0 | 0 | 0 | 0 | 0 | 0 | 64 | 62 | 0 | 54 | 0 | 38 | 54 | 56 | 55 | 16 | 25 | 24 | 33 | 33 | 41 | 0 | 36 | 0 | 0 | 120 | 25 | 225 | 0 | 145 | 0 | 0 | 25 | 0 | 0 | 78 | 84 | 47 | 16 | 2 | 0 | 0 | 0 | 360 | 320 | 208 | 78 | 100 | 36 | 24 | 5 | 35 | 0 | 0 | 52 | 18 | 11 | 0 | 21 | 158 | 95 | 86 | 20 | 1.5 | 58 | 59 | 50 | 50 | 100 | 328 | 60 | 79 | 43 | 99 | 18 | 38 | 10 | 290 | 16 | 11 | 0 | 0 | 0 | 0 | 25 | 0 | 149 | 20.1 | 100 | 180 | 100 | 288 | 110 | 0 |  | 945 | 0 | 0 | 0 | 66 | 0 | 0 | 0 | 0 | 0 | 0 | 149 | 26 | 0 | 0 | 0 | 0 | 0 | 0 | 30 | 6 | 0 | 0 | 50 | 0 | 22 | 14 | 11 | 0 | 63 | 199 | 0 | 0 | 200 | 0 | 6 | 0 | 71 | 0 | 110 | 0 | 320 | 70 | 0 | 53 | 89 |  | 9819.6 | DayPeak
Yesterday Evening Peak | 74 | 134 | 160 | 0 | 270 | 0 | 0 | 335 | 352 | 0 | 0 | 400 | 280 | 40 | 90 | 55 | 0 | 0 | 0 | 0 | 100 | 74 | 149 | 70 | 61 | 0 | 49 | 54 | 56 | 55 | 17 | 25 | 24 | 33 | 33 | 41 | 0 | 38 | 0 | 0 | 150 | 25 | 230 | 0 | 100 | 0 | 0 | 24 | 83 | 85 | 94 | 97 | 47 | 16 | 36 | 0 | 0 | 0 | 360 | 350 | 186 | 78 | 100 | 37 | 55 | 5 | 35 | 0 | 0 | 52 | 22 | 11 | 33 | 21 | 176 | 97 | 85 | 20 | 0 | 57 | 59 | 50 | 50 | 100 | 310 | 63 | 80 | 46 | 72 | 18 | 40 | 10 | 290 | 24 | 11 | 0 | 195 | 0 | 0 | 194 | 0 | 149 | 0 | 100 | 200 | 127 | 294 | 109 | 0 |  | 944 | 44 | 0 | 0 | 115 | 0 | 0 | 0 | 35 | 62 | 40 | 161 | 46 | 110 | 20 | 0 | 50 | 50 | 40 | 93 | 50 | 50 | 38 | 50 | 28 | 22 | 16 | 11 | 0 | 66 | 199 | 16 | 17 | 169 | 0 | 181 | 0 | 96 | 95 | 186 | 0 | 400 | 90 | 0 | 90 | 107 |  | 12214 | EvPeak
Forecast for Evening | 74 | 134 | 200 | 0 | 300 | 0 | 0 | 412 | 360 | 110 | 0 | 450 | 335 | 100 | 100 | 55 | 0 | 0 | 0 | 0 | 100 | 102 | 149 | 100 | 61 | 0 | 50 | 54 | 55 | 55 | 17 | 25 | 32 | 33 | 33 | 51 | 0 | 40 | 30 | 0 | 150 | 25 | 225 | 0 | 0 | 150 | 0 | 25 | 83 | 85 | 94 | 108 | 50 | 17 | 25 | 0 | 0 | 0 | 360 | 360 | 221 | 78 | 100 | 37 | 55 | 5 | 45 | 0 | 50 | 52 | 22 | 11 | 33 | 21 | 189 | 150 | 85 | 20 | 0 | 60 | 60 | 50 | 44 | 163 | 330 | 66 | 86 | 46 | 120 | 0 | 40 | 10 | 341 | 25 | 11 | 200 | 300 | 300 | 100 | 200 | 100 | 149 | 0 | 100 | 200 | 150 | 250 | 115 | 0 |  | 956 | 32 | 0 | 0 | 115 | 0 | 0 | 0 | 40 | 80 | 40 | 170 | 33 | 110 | 26 | 0 | 0 | 50 | 46 | 94 | 50 | 50 | 48 | 52 | 27 | 22 | 17 | 11 | 0 | 67 | 199 | 17 | 18 | 202 | 0 | 200 | 0 | 95 | 100 | 208 | 0 | 400 | 105 | 200 | 108 | 108
Forecast for Day | 74 | 134 | 200 | 0 | 300 | 0 | 0 | 412 | 360 | 110 | 0 | 450 | 335 | 100 | 100 | 55 | 0 | 0 | 0 | 0 | 100 | 102 | 149 | 100 | 61 | 0 | 49 | 54 | 55 | 55 | 17 | 25 | 32 | 33 | 33 | 51 | 0 | 40 | 0 | 0 | 120 | 25 | 225 | 0 | 0 | 130 | 0 | 25 | 83 | 85 | 94 | 108 | 47 | 17 | 10 | 0 | 0 | 0 | 360 | 360 | 221 | 78 | 100 | 37 | 55 | 5 | 45 | 0 | 0 | 52 | 22 | 11 | 33 | 21 | 150 | 150 | 85 | 20 | 2 | 60 | 0 | 50 | 44 | 163 | 330 | 66 | 86 | 46 | 0 | 0 | 40 | 10 | 341 | 25 | 11 | 100 | 200 | 100 | 100 | 200 | 100 | 149 | 20 | 100 | 200 | 150 | 200 | 115 |  |  | 956 | 0 | 0 | 0 | 115 | 0 | 0 | 0 | 40 | 50 | 40 | 150 | 33 | 110 | 0 | 0 | 0 | 50 | 46 | 94 | 6 | 50 | 48 | 52 | 27 | 22 | 17 | 11 | 0 | 65 | 199 | 17 | 18 | 202 | 0 | 200 | 0 | 95 | 100 | 208 | 0 | 300 | 105 | 0 | 108 | 108
Generation at 08:00(Today) | 74 | 134 | 159 | 0 | 250 | 0 | 0 | 336 | 250 | 0 | 0 | 320 | 280 | 0 | 0 | 0 | 0 | 0 | 0 | 0 | 0 | 0 | 48 | 0 | 61 | 0 | 48 | 35 | 37 | 35 | 0 | 25 | 25 | 33 | 33 | 49 | 0 | 38 | 0 | 0 | 120 | 25 | 230 | 0 | 0 | 130 | 0 | 25 | 0 | 0 | 76 | 97 | 40 | 17 | 7 | 0 | 0 | 0 | 270 | 270 | 175 | 73 | 100 | 37 | 55 | 5 | 45 | 0 | 0 | 0 | 22 | 11 | 33 | 20 | 142 | 149 | 86 | 20 | 0.8 | 60 | 0 | 45 | 50 | 100 | 313 | 63 | 82 | 46 | 0 | 0 | 12 | 10 | 290 | 16 | 11 | 0 | 0 | 0 | 0 | 7 | 0 | 23 | 10.1 | 100 | 105 | 12 | 151 | 109 | 0 | 0 | 945 | 0 | 0 | 0 | 16 | 0 | 0 | 0 | 0 | 0 | 0 | 151 | 28 | 16 | 0 | 0 | 0 | 50 | 0 | 93 | 6 | 0 | 0 | 8 | 0 | 22 | 16 | 11 | 0 | 67 | 199 | 0 | 0 | 176 | 0 | 156 | 0 | 52 | 0 | 167 | 0 | 200 | 17 | 0 | 108 | 107 | 0
199
| Minimum Generation |  | 8435.3 | 7:00
| Highest Generation |  | 12232 | 22:00
| Day Peak Generation |  | 9819.6 | 12:00
| Evening Peak Generation |  | 12214 | 21:00
| HVDC Max Flow |  | 946 | 13:00
| HVDC EvPeak Flow |  | 944 | 21:00
| Load factor L.F |  | 85.24%

## P1
POWER GRID COMPANY OF BANGLADESH LTD.
|  |  | NATIONAL LOAD DESPATCH CENTER |  |  |  |  | QF-LDC-08
|  |  | DAILY REPORT |  |  |  |  | Page -1
[6 empty] | Reporting Date : | 2019-05-08
Till now the maximum generation is : - |  |  | 12232 MW | 22:00 | Hrs on | 2019-05-07
The Summary of Yesterday's |  | 2019-05-07 | Generation & Demand |  | Today's Actual Min Gen. & Probable Gen. & Demand
Day Peak Generation : |  | 9819.6 | MW Hour : | 12:00 | Min. Gen. at | 7:00 | 8703.9 | MW
Evening Peak Generation : |  | 12214 | MW Hour : | 21:00 | Available Max Generation : |  | 14260 | MW
E.P. Demand (at gen end) : |  | 12214 | MW Hour : | 21:00 | Max Demand (Evening) : |  | 12500 | MW
Maximum Generation : |  | 12232 | MW Hour : | 22:00 | Reserve(Generation end) |  | 1760 | MW
Total Gen. (MKWH) : |  | 250.2373 | System Load Factor : | 85.24% | Load Shed : |  | 0 | MW
EXPORT / IMPORT THROUGH EAST-WEST INTERCONNECTOR
Export from East grid to West grid :- Maximum |  |  | -280 | MW at | 20:00 | Energy |  | MKWHR.
Import from West grid to East grid :- Maximum |  |  | - | MW at | - | Energy | - | MKWHR.
| Water Level of Kaptai Lake at 6:00 A M on |  | 2019-05-08
Actual : | 75.28 | Ft.(MSL) , | Rule curve : | 80.67 | Ft.( MSL )
Gas Consumed : | Total = | 1317.33 | MMCFD. | Oil Consumed (PDB) :
[6 empty] | HSD : |  | Liter
[6 empty] | FO : |  | Liter
Cost of the Consumed Fuel (PDB+Pvt) : |  | Gas : | 102957245.958
|  | Coal : | 28054997.48 | Oil : | 485845218.02 | Total : | 616857461.458
Load Shedding & Other Information
Area | Yesterday |  |  |  | Today
|  |  | Estimated Demand (S/S end) |  | Estimated Shedding (S/S end) |  | Rates of Shedding
| MW |  | MW |  |  | MW | (On Estimated Demand)
Dhaka | 0 | 0:00 | 4425.0875 |  |  | 0 | 0%
Chittagong Area | 0 | 0:00 | 1508.234 |  |  | 0 | 0%
Khulna Area | 0 | 0:00 | 1351.9441 |  |  | 0 | 0%
Rajshahi Area | 0 | 0:00 | 1221.8144 |  |  | 0 | 0%
Comilla Area | 0 | 0:00 | 1104.0153 |  |  | 0 | 0%
Mymensingh Area | 0 | 0:00 | 890.91 |  |  | 0 | 0%
Sylhet Area | 0 | 0:00 | 493.7014 |  |  | 0 | 0%
Barisal Area | 0 | 0:00 | 229.2675 |  |  | 0 | 0%
Rangpur Area | 0 | 0:00 | 687.1353 |  |  | 0 | 0%
Total | 0 |  | 11912.1094 |  |  | 0
Information of the Generating Units under shut down.
| Planned Shut- Down |  |  | Forced Shut- Down
|  |  |  | 1) Barapukuria ST: Unit-1 | 7) Ghorashal Unit-5
|  |  |  | 2) Khulna ST 110 MW | 8) Siddhirhganj 335 MW
|  |  |  | 3) Sikalbaha ST 60 MW | 9) Raozan # 1
|  |  |  | 4) Bheramara 410 MW. | 10) Siddhirganj GT-1,2
|  |  |  | 5) Siddhirganj ST | 11) Baghabari 71 MW & 100 MW
6) Ashuganj #3,4,5
Additional Information of Machines, lines, Interruption / Forced Load shed etc.
|  | Description |  |  | Comments on Power Interruption
a) Cumilla(N) 132/33 kV T-3 & T-4 transformers tripped at 10:19 showing O/C relay and was
switched on at 10:42.
b) Barishal(N) 230/132 kV TR-2 transformer was under shut down from 08:27 to 15:06 for C/M.
c) Sirajganj #2 ST was synchronized at 15:05.
d) Shahjibazar-Bibiyana 230 kV Ckt-2 tripped at 02:06(8/5/19) showing dist.Z1,carrier at Bibiyana
end & A/R block at Shahjibazar end.
e) Sylhet-Fenchuganj 132 kV Ckt tripped at 02:16(8/5/19) showing dist.ABC at Sylhet end and was
switched on at 02:30(8/5/19).
f) Sylhet-Fenchuganj P/S 132 kV Ckt tripped at 02:16(8/5/19) showing dist.ABC at Sylhet end and was |  |  |  |  | About 125 MW power interruption occurred under Sylhet,Chatak &
switched on at 02:30(8/5/19). At the same time Sylhet-150 MW,Sylhet-20 MW,Sylhet-50 MW & |  |  |  |  | Sunamganj S/S areas from 02:16 to 20:30(8/5/19).
Sylhet-10 MW also tripped and Sylhet-50 MW & Sylhet-10 MW were synchronized at 02:40 &
02:55(8/5/19) respectively.
g) Fenchuganj S/S-Fenchuganj P/S 132 kV Ckt tripped at 02:15(8/5/19) showing dist.O/C & E/F relay.
h) Fenchuganj 230/132 kV TR-1 transformer tripped at 02:16(8/5/19) showing no signal and was
switched on at 03:10(8/5/19).
i) Feni-Cumilla 132 kV Ckt-2 is under shut down since 05:05(8/5/19) for project work.
j) Hathazari 132 kV full Bus shut down from 05:58 to 07:35(8/5/19) for C/M along with 230/132 kV |  |  |  |  | About 70 MW power interruption occurred under Hathazari S/S
MT1 & MT2 transformers. |  |  |  |  | area from 05:58 to 07:35(8/5/19).
k) Aminbazar 230/132 kV TR-1 transformer tripped at 07:09(8/5/19) showing differential RS -phase
at HT & OLTC at LT.
l) Gopalganj 132/33 kV T-1 transformer was shut down at 07:43(8/5/19) due to red hot maintenance |  |  |  |  | About 28 MW power interruption occurred under Gopalganj S/S
at 33 kV Bagerhat PBS feeder B-phase DS and was switched on at 08:38(8/5/19). |  |  |  |  | area from 07:43 to 08:38(8/5/19).

## P2
EVENING PEAK GENERATION AND DAY LONG ENERGY DATA OF POWER STATIONS
| Date : | 2019-05-07 | [5 empty] | Page -2
Sl. |  |  |  |  | Present | Peak | Energy
No. | Name of the Power Stations |  | Producer | Installed Capacity | Capacity | Hour | Generated | Remarks
Generation
|  |  |  | Unit No. X Capacity | MW | MW | MW
1 | Ghorasal ST: Unit-1,2 |  | PDB | 2*55 | 85 | 74 | 1613000
| Ghorasal GT: Unit-3 |  | PDB | 1*210 | 170 | 134 | 3403600 | Gas shortage
| Ghorasal GT: Unit-4 |  | PDB | 1*210 | 180 | 160 | 4296000 | Gas shortage
| Ghorasal ST: Unit-5 |  | PDB | 1*210 | 190 | 0 | 0 | Gas line maint.
2 | Ghorasal ST: Unit-7 |  | PDB | 1*243+1*122 | 365 | 270 | 6930909 | Frequency control
3 | Ghorashal 78MW (MAX) |  | QRPP | 2*40 | 78 | 0 | 0 | Gas shortage
4 | Ghorashal (Regent) |  | IPP | 34*3.35 | 108 | 0 | 0 | Gas shortage
5 | Haripur GT: Unit-1, 2 |  | SBU, PDB | 2*32 | 40 | 0 | 0 | Gas shortage
6 | Haripur 412 MW CCPP |  | EGCB | 1*273+1*139 | 412 | 335 | 8199388 | FGMO
7 | Haripur NEPC 110MW |  | IPP | 8*15 | 110 | 0 | 297700 | Low demand
8 | Haripur Power CCPP 360MW |  | IPP | 1*235+1*125 | 360 | 352 | 7388000
9 | Meghnaghat CCPP 450MW |  | IPP | 2*150+1*150 | 450 | 400 | 9021125 | Frequency control
10 | Meghnaghat (IEL) |  | QRPP | 12*8.9 | 100 | 40 | 433920 | Low demand
11 | Meghnaghat CCPP(Summit) |  | IPP | 2*110+1*110 | 305 | 280 | 6836771 | FGMO
12 | Madanganj 102MW |  | QRPP | 6*17 | 100 | 90 | 535512
13 | Madanganj-55 MW |  | (IPP) | 3*17.08+1*11.3 | 55 | 55 | 367325
14 | Keraniganj (Powerpac) 100MW |  | QRPP | 8*13.45 | 100 | 70 | 487965 | Low demand
15 | Narshingdi (Doreen) |  | SIPP, REB | 8*2.90 | 22 | 17 | 346608 | Engine problem
16 | Siddhirgonj ST 210MW |  | PDB | 1*210 | 115 | 0 | 0 | Gas shortage
17 | Siddhirgonj GT Unit-1& 2 |  | EGCB | 2*105 | 210 | 0 | 0 | Gas shortage
18 | Siddhirganj (Desh) |  | QRPP | 96*1.2 | 100 | 0 | 0 | Contract Expired
19 | Siddhirganj (Dutch Bangla) |  | QRPP | 12*8.9 | 100 | 100 | 452160
20 | Siddhirganj CCPP-335 MW |  | EGCB | 1*217 | 217 | 0 | 0 | Gas shortage
21 | Pagla (DPA ) |  | QRPP | 100*0.5 | 0 | 0 | 0 | Contract Expired
22 | Gagnagar (Orion) |  | IPP | 12*8.924 | 102 | 74 | 1091952 | Low demand
23 | Katpotti 51 MW |  | IPP | 7*7.9 | 51 | 49 | 755952
24 | Banco Energy 54MW |  | IPP | 3*18 | 54 | 54 | 1180080
25 | Kodda 149MW |  | BPDB-RPCL | 9*17.06 | 149 | 149 | 2432160
26 | Northern 55 MW |  | IPP | 3*19.3 | 55 | 56 | 1154364
27 | Southern 55MW |  | IPP | 3*19.3 | 55 | 55 | 1055940
28 | Bosila 108MW |  | IPP | 12*8.775+1*3.5 | 108 | 61 | 1176960 | Engine problem
29 | Summit Power,(Madhabdi+Ashulia) |  | SIPP,REB | 3*3.67+4*8.73 | 80 | 49 | 1113900 | Engine problem
30 | Summit Maona |  | SIPP,REB | 4*8.73 | 33 | 33 | 786700
31 | Summit Rupganj |  | SIPP,REB | 4*8.73 | 33 | 33 | 739300
32 | Gazipur (RPCL) |  | IPP | 6*8.9 | 52 | 41 | 1151316
33 | Tongi GT |  | PDB | 1* 105 | 105 | 0 | 0 | Gas shortage
34 | Summit Gazipur -2 |  | IPP | 18*17.076 | 300 | 195 | 1189308 | Low demand
35 | APR Energy , Keranigonj |  | IPP | 256*1.4 | 300 | 0 | 0 | Reserve
36 | Bramhangoan 100 MW (Aggreko) |  | IPP | 100 | 100 | 0 | 0 | Reserve
37 | Aggreko Aurahati 100MW |  | IPP | 0.85*23+0.95*91 | 100 | 0 | 0 | Reserve
38 | Summit Gazipur-1 150MW |  | IPP | 149 | 149 | 149 | 2786400
| Gazipur 100 MW |  | RPCL | 100 MW | 0 | 0 | 0 | on test
| Dhaka area Total |  |  |  | 5798 | 3375 | 67224315
39 | Chattogram ST-1 (Raozan) |  | PDB | 1*210 | 180 | 0 | 0 | Gas shortage
| Chittgong ST-2 (Raozan) |  | PDB | 1*210 | 180 | 150 | 2900000 | Gas shortage
40 | Raozan 25 MW (RPCL) |  | IPP | 3*8.9 | 25 | 25 | 540660
| Teknaf Solartech 20MW |  | Teknaf Solartech Energy Ltd. | 20 | 20 | 0 | 98415
41 | Patenga 50MW |  | IPP | 8*6.98 | 50 | 47 | 1051200
42 | Kaptai Hydro: Unit-1,2,3,4, 5 |  | PDB | 2*40+3*50 | 230 | 38 | 818400 | Low water level
43 | Sikalbaha ST 60MW |  | PDB | 1*60 | 40 | 0 | 0 | Under maint.
44 | Sikalbaha 225MW |  | PDB | 1*150+1*175 | 225 | 230 | 5437248 | FGMO
45 | Sikalbaha Peaking GT |  | PDB | 1*150 | 150 | 100 | 3147674 | FGMO
46 | Sikalbaha (Energis) |  | RPP | 4*12.5+2*11.9+1*3+1*1.5 | 51 | 24 | 594240 | Engine problem
47 | Hathazari peaking |  | PDB | 11*8.9 | 98 | 83 | 814102
48 | Dohazari Peaking |  | PDB | 6*17 | 102 | 85 | 838327
49 | Juldah (Acorn) |  | QRPP | 8*13.45 | 100 | 94 | 1653720 | Engine problem
| Juldah 100 MW Unit-3 |  | IPP | 0 | 100 | 100 | 2416320
50 | Barabkunda (Regent) |  | SIPP, PDB | 8*2.90 | 22 | 16 | 376704 | Engine problem
* | Malancha, Ctg. EPZ (United) |  |  | 5*8.73+3*9.34 | 0 | 36 | 532800
51 | Chattogram ECPV 108 MW |  | IPP | 16*7 | 108 | 97 | 2173440 | Machine problem
| Chattogram area Total |  |  |  | 1681 | 1125 | 23393250
52 | Ashuganj ST: Unit- 3 |  | APSCL | 1*150 | 135 | 0 | 0 | Gas shortage
| Ashuganj ST: Unit- 4 |  | APSCL | 1*150 | 129 | 0 | 0 | Gas shortage
| Ashuganj ST: Unit- 5 |  | APSCL | 1*150 | 134 | 0 | 0 | Gas shortage
53 | Ashuganj CCPP 225 MW |  | APSCL | 1*142+1*75 | 221 | 186 | 4674000 | FGMO
54 | Ashuganj CCPP(North) |  | APSCL | 1*360 | 360 | 360 | 8271500
55 | Ashuganj CCPP(South) |  | APSCL | 1*360 | 360 | 350 | 7746500
56 | Ashuganj Engines TSK |  | APSCL | 14*3.968 | 45 | 37 | 839592 | Engine problem
57 | Ashuganj (Precision) 55MW |  | RPP | 15*4 | 55 | 55 | 787200
58 | Ashuganj (United) 53MW |  | QRPP | 14*4 | 53 | 5 | 120000 | Gas shortage
59 | Ashuganj 195MW Modular |  | IPP | 20*9.73+1*16 | 195 | 78 | 2007272 | Gas shortage
60 | Ashuganj (Midland) 51MW |  | IPP | 6*9.34 | 51 | 35 | 611742 | Engine problem
| Midland 150MW |  | IPP | 23*7.015 | 150 | 127 | 2300000 | Engine problem
61 | B.Baria (Aggreko) 85MW |  | QRPP | 86*1.10 | 85 | 0 | 0 | Contract Expired
62 | Daudkandi Peaking 52MW |  | PDB | 6*8.92 | 52 | 0 | 102816
63 | Chandpur CCPP |  | PDB | 1*106+1*57 | 163 | 100 | 2345300
| Chandpur Desh 200MW |  | IPP | 0 | 200 | 200 | 2900160
64 | Feni (Doreen) 22MW |  | SIPP, PDB | 8*2.90 | 22 | 22 | 493848
65 | Feni, Mohipal (Doreen) |  | SIPP, REB | 4*2.90 | 11 | 11 | 262440
** | Tripura |  | Imported power | 0 | 160 | 176 | 3651840
66 | Jangalia (Summit) 33MW |  | SIPP, PDB | 4*8.73 | 33 | 33 | 703300
67 | Lakdhanvi 52 MW |  | IPP | 6*8.92 | 52 | 52 | 1214683
68 | Summit Cumilla 25MW |  | SIPP, PDB | 3*3.67+2*6.97 | 25 | 21 | 492550
69 | Daudkandi bangla trak |  | IPP | 154*1.4 | 200 | 0 | 0 | Reserve
| Cumilla Area Total |  |  |  | 2891 | 1848 | 39524743
70 | Mymensingh RPCL 210MW |  | IPP | 4*35+1*70 | 202 | 97 | 2263160 | Gas shortage
71 | Tangail (Doreen) 22MW |  | SIPP, PDB | 8*2.90 | 22 | 20 | 452376
72 | Jamalpur 95MW |  | IPP | 12*8.924 | 95 | 85 | 1767360
73 | Sarishabari (Solar) |  | IPP | 1*3 | 3 | 0 | 9450
74 | United Mymensingh PPL |  | IPP | 200 | 200 | 194 | 2623200
| United Jamalpur PPL |  | IPP | 115 MW | 115 | 109 | 2601600
| Mymensingh Area Total |  |  |  | 637 | 505 | 9717146
75 | Fenchugonj CCPP-1 |  | PDB | 2*32+1*33 | 70 | 57 | 1344000
76 | Fenchugonj CCPP-2 |  | PDB | 2*35+1*35 | 90 | 59 | 1426320
77 | Kushiara 163 MW CCPP GT |  | IPP | 1*109+1*54 | 163 | 100 | 3171616 | Frequency control
78 | Shajibazar 330 MW |  | PDB | 3*110 | 330 | 310 | 7207000 | FGMO
79 | Fenchugonj (Barakatullah) 51MW |  | RPP | 19*2.90 | 51 | 50 | 768000
80 | Fenchuganj (EPL) 44MW |  | RPP | 12*3.3+5*2 | 44 | 50 | 930000
81 | Hobiganj 11MW |  | SIPP, REB | 4*2.90 | 11 | 11 | 260832
82 | Shahjibazar GT: Unit- 8, 9 |  | PDB | 2*35 | 66 | 63 | 1421952 | FGMO
83 | Shahjibazar 86MW |  | RPP | 32*2.90 | 86 | 80 | 1704960
84 | Shahjibazar (EPL) 50MW |  | RPP | 27*2.0 | 50 | 46 | 978480
85 | Sylhet GT 150 MW |  | PDB | 1*142 | 142 | 72 | 2265170
86 | Sylhet GT 20 MW |  | PDB | 1*20 | 20 | 18 | 445000
87 | Sylhet (EPL) 50MW |  | RPP | 27*2 | 50 | 40 | 838420 | Engine problem
88 | Shahjahanulla 25 MW |  | SIPP, REB | 3*9.34 | 25 | 24 | 510264
89 | Summit Bibiana- 2 |  | IPP | 1*222+1*119 | 341 | 290 | 6875250 | FGMO
| Bibiyana-3 285 MW |  | PDB | 285 MW | 0 | 294 | 6456300 | On test
90 | Sylhet (Desh) 10MW |  | RPP | 6*1.95 | 10 | 10 | 247860
| Sylhet Area Total |  |  |  | 1549 | 1574 | 36851424
91 | Bheramara GT-1,2,3 |  | PDB | 3*20 | 46 | 44 | 270000
** | Bheramara (HVDC ) |  | Imported power | 2*500 | 1000 | 944 | 22637818
92 | Khulna (KPCL-1 & 3) |  | IPP | 19*6.5 | 0 | 0 | 0 | Contract Expired
93 | Khulna (KPCL-2) |  | QRPP | 7*17 | 115 | 115 | 1828800
94 | Faridpur Peaking |  | PDB | 8*6.89 | 54 | 35 | 353280
95 | Khulna CCPP 225MW |  | NWPGCL | 1*150+1*75 | 230 | 0 | 0 | Reserve
96 | Gopalganj Peaking |  | PDB | 16*6.98 | 109 | 62 | 675584
97 | Bheramara 360 MW |  | NWPGCL | 1*278+1*132 | 410 | 0 | 0 | Under maint.
98 | Noapara (KZA) 40MW |  | QRPP | 5*8.5 | 40 | 40 | 625125
| Khulna (Aggreeco) 55MW |  | QRPP | 71*0.85 | 0 | 0 | 0 | Contract Expired
99 | Bangla Trak Noapara |  | IPP | 70*1.4 | 100 | 95 | 851520 | Low demand
| Labon Chora 105 MW |  | IPP | 6*18.445 | 105 | 90 | 1935360 | Engine problem
| Madhumati Power Plant |  | IPP | 100 MW | 0 | 107 | 2214840
| Khulna Area Total |  |  |  | 2209 | 1532 | 31392327
100 | Summit Barisal 110 MW |  | IPP | 7*17.076 | 110 | 110 | 1519680
101 | Barisal GT: Unit-1, 2 |  | PDB | 2*20 | 30 | 20 | 185815 | Low demand
102 | Bhola (Venture) 33MW |  | RPP | 1*34.50 | 33 | 46 | 758864
103 | Bhola CCPP 194MW |  | PDB | 2*63+1*68 | 194 | 161 | 3627110
104 | Bhola Aggreko 95MW |  | QRPP | 96*1.10 | 95 | 96 | 1888836 | FGMO
| Barisal Area Total |  |  |  | 462 | 433 | 7980305
105 | Baghabari GT 71MW |  | PDB | 1*71 | 71 | 50 | 275000
| Baghabari GT 100MW |  | PDB | 1*100 | 100 | 0 | 0 | Gas shortage
106 | Baghabari Peaking 50MW |  | PDB | 6*8.9 | 52 | 50 | 655080
107 | Bera Peaking |  | PDB | 9*8.29 | 71 | 40 | 368940
108 | Amnura 50MW |  | QRPP | 7*7.79 | 50 | 50 | 280680
109 | Katakhali (Northern) |  | QRPP | 6*8.9 | 50 | 50 | 530539
110 | Katakhali Peaking |  | PDB | 6*8.7 | 50 | 38 | 337355
111 | Sirajgonj Unit-1 225MW |  | NWPGCL | 1*150+1*75 | 210 | 169 | 4304600 | FGMO
112 | Sirajgonj Unit-2 225MW |  | NWPGCL | 1*150+1*75 | 220 | 181 | 2847618 | FGMO
113 | Sirajgonj Unit-3 225MW |  | NWPGCL | 1*141 | 220 | 186 | 4156973 | FGMO
| Sirajgonj Unit-4 414 MW(Gas) |  | SNWPGCL | 1*282 | 282 | 400 | 8093909 | Frequency control
114 | Santahar Peaking |  | PDB | 6*8.7 | 50 | 28 | 297813
115 | Bogra (GBB) |  | RPP | 6*4 | 22 | 22 | 505200
116 | Bogra (EPL) |  | RPP | 5*3.3+5*2 | 10 | 16 | 324360
117 | Ullapara (Summit) |  | SIPP, REB | 4*2.90 | 11 | 11 | 244044
118 | Rajlanka 52 MW |  | IPP | 6*8.92 | 52 | 50 | 815040
119 | Chapainawabganj-100 MW |  | PDB | 12*8.924 | 104 | 93 | 1534568
| Paramount Baghabari |  | IPP | 200 MW | 200 | 0 | 0 | Reserve
| Confidence CPBL-2 |  | IPP | 113 MW | 113 | 90 | 1908096 | Engine problem
| Rajshahi Area Total |  |  |  | 1938 | 1524 | 27479815
120 | Barapukuria Unit-1 |  | PDB | 1*125 | 85 | 0 | 0 | Under overhauling
| Barapukuria Unit-2 |  | PDB | 1*125 | 85 | 66 | 1535564
121 | Barapukuria Unit-3 |  | PDB | 1*275 | 274 | 199 | 4853400
122 | Rangpur GT |  | PDB | 1*20 | 20 | 16 | 116000
123 | Saidpur GT |  | PDB | 1*20 | 20 | 17 | 169000
| Rangpur Area Total |  |  |  | 484 | 298 | 6673964
| Total |  |  |  | 17649 | 12214 | 250237289
| Eastern Grid Total |  |  |  | 12556 | 8427 | 176710878
| Western Grid Total |  |  |  | 5093 | 3787 | 73526411
| National Grid Total |  |  |  | 17649 | 12214 | 250237289
*Data collected from respective power station over telephone.
Executive Engineer
Network Operation Division
Page- 3

## P3
MAXIMUM LOAD SERVED BY DIFFERENT GRID SUB-STATIONS
Date: | 2019-05-07 | [5 empty] | QF-LDC-09
(a) ENTIRE EASTERN GRID : |  |  | 7943 | MW | (b) ENTIRE WESTERN GRID : |  |  | 3686 | MW
i) Dhaka area |  |  | 4193 | MW | i) Khulna area |  |  | 1425 | MW
ii) Chittagong area |  |  | 1203 | MW | ii) Rajshahi area |  |  | 1246 | MW
iii) Comilla area |  |  | 1165 | MW | iii) Barisal area |  |  | 320 | MW
iv) Mymensingh area |  |  | 904 | MW | iv) Rangpur area |  |  | 695 | MW
v) Sylhet area |  |  | 478 | MW
| SYSTEM TOTAL DEMAND ( a + b ) = |  |  | 11629 | MW
MAXIMUM LOAD SERVED BY DIFFERENT SUB-STATIONS
Sub-station | Load (MW) | Hour | Sub-station | Load (MW) | Hour | Sub-station | Load (MW) | Hour
Siddhirganj | 130 | 1500 | Netrokona | 95 | 2100 | Central s/s | 93 | 2100
Munsiganj | 126 | 2000 | Jamalpur | 132 | 2200 | Noapara | 98 | 2300
Sonargaon | 63 | 2000 | Sherpur | 100 | 2300 | Jessore | 154 | 2000
Shyampur | 192 | 100 | Srimongal | 39 | 2000 | Jhenida | 101 | 2200
Bhulta | 202 | 1100 | Shahjibazar | 120 | 2200 | Bottail | 124 | 2000
Madanganj | 56 | 2000 | Fenchuganj | 47 | 1900 | G.K Project | 152 | 2200
Shitalakhya | 117 | 1500 | Kulawara | 46 | 1930 | Faridpur | 180 | 2300
Rahim steel | 26 | 1200 | Sylhet | 126 | 2300 | Madaripur | 114 | 2000
Matuail | 99 | 1000 | Chatak | 32 | 2100 | Gopalganj | 95 | 2200
Ghorasal | 88 | 1900 | Sunamganj | 33 | 2200 | Bagerhat | 83 | 2000
Narsingdi | 130 | 2000 | Biani Bazar | 47 | 1930 | Mongla | 38 | 1000
Haripur (SBU) | 97 | 400 | Comilla (S) | 188 | 1900 | Satkhira | 100 | 2200
Ullon | 95 | 1900 | Comilla(N) | 135 | 2100 | Gallamari | 52 | 1500
Hasnabad | 230 | 1930 | Chandpur | 106 | 1930 | Magura | 48 | 200
Magbazar | 129 | 1500 | Feni | 145 | 2000 | Chuadanga | 84 | 2300
Maniknagar | 120 | 1200 | Chowmuhani | 196 | 2100 | Barisal | 132 | 2000
Bangabhaban | 38 | 1300 | Ashuganj | 62 | 2300 | Patuakhali | 112 | 2100
Narinda | 100 | 1300 | Daudkandi | 134 | 2200 | Bhandaria | 49 | 2300
Dhanmondi | 171 | 1300 | B.Baria | 135 | 2100 | Sariatpur | 37 | 2100
Lalbag | 83 | 1500 | Ramganj | 88 | 2100 | Ishurdi | 69 | 2100
Madartek | 63 | 2000 | Madunaghat | 62 | 1930 | Ruppur Paromanobik | 1 | 100
Mirpur | 120 | 1930 | Hathazari | 98 | 1900 | Natore | 128 | 2000
Kalyanpur | 126 | 1930 | Khulshi | 201 | 1400 | Bogra | 236 | 2100
Gulshan | 166 | 1500 | Halishahar | 147 | 1100 | Noagaon | 118 | 2100
Uttara | 76 | 1930 | Baraulia | 178 | 1300 | Rajshahi | 164 | 2000
Uttara(New) | 20 | 1500 | Sikalbaha | 36 | 1930 | C.Nawabganj | 74 | 2300
Kamrangirchar | 77 | 2000 | Dohazari | 106 | 1930 | Amnura | 34 | 300
Savar | 151 | 1400 | Cox'sbazar | 81 | 2000 | Pabna | 111 | 2000
Bhasantec | 177 | 1500 | Chandraghona | 30 | 2100 | Shahjadpur | 107 | 2100
Agargaon | 65 | 1500 | Kaptai | 2 | 1800 | Serajganj | 103 | 2000
Satmosjid | 119 | 1930 | A. Khaer Stl. | 7 | 1200 | Niyamatpur | 60 | 2100
Tongi | 149 | 1500 | Bakulia | 112 | 1600 | Joypurhat | 50 | 2000
Kabirpur | 226 | 1400 | Julda | 20 | 1400 | Mohastangor | 11 | 1930
Basundhara | 142 | 2000 | TK chemical | 5 | 900 | Rangpur | 136 | 1930
Manikganj | 103 | 1900 | Modern Steel | 14 | 1400 | Lalmonirhat | 79 | 100
Joydevpur | 232 | 1200 | Shahmirpur | 33 | 300 | Saidpur | 105 | 1930
New Tongi | 110 | 1100 | Khagrachhari | 18 | 1830 | Purbasadipur | 98 | 2000
Kodda | 230 | 1900 | Matarbari | 30 | 2100 | Thakurgaon | 78 | 1930
Dhamrai | 56 | 2000 | Baroiar Hat | 28 | 1900 | Palashbari | 115 | 2100
Valuka | 76 | 2000 | Rangamati | 12 | 1900 | Barapukuria | 46 | 2100
Tangail | 194 | 2100 | Abul Khair 230 | 7 | 2100 | Panchagar | 41 | 2100
Mymensing | 240 | 2100 | BSRM | 151 | 1900 | Joldhaka | 16 | 2000
Kishorganj | 121 | 1930 | Goalpara | 26 | 2300
Sub Divisional Engineer |  |  | Executive Engineer |  |  | Superintendent Engineer
Network Operation Division |  |  | Network Operation Division |  |  | Load Despatch Circle
(1) Honbl. State Minister |  |  | (8) Executive Director (O & M) PGCB. |  |  | (18) C.E. Transmission (1 & 2) PGCB.
Ministry of Power,Energy & Mineral |  |  | (9) Member,Generation,PDB. |  |  | (19) S.E. System Protection,PGCB.
Resources, GOB. |  |  | (10) Member,Distribution,PDB. |  |  | (20) Director,Public Relation,PDB.
(2) Secy (Power Divn.)Ministry of |  |  | (11) Member,Transmission & |  |  | (21) Director Program, PDB.
Power,Energy & Mineral Resources. |  |  | System Operation,PDB. |  |  | (22) S.E. Consumer Affairs,PDB.
(3) Director General,Power cell |  |  | (12) Member,P&D,PDB. |  |  | (23) Director,Project Planning,PDB.
(4) Chairman,BERC |  |  | (13) C.E (P & D), PGCB. |  |  | (24) Director,System Planning,PDB.

## Voltage
MAXIMUM & MINIMUM VOLTAGES OF DIFFERENT GRID SUB-STATIONS:
Date: | 2019-05-07
Sub-Station | Maxm | Hour | Minm | Hour | Sub-Station | Maxm | Hour | Minm | Hour
| Voltage |  | Voltage |  |  | Voltage |  | Voltage
400 KV | KV |  | KV |  |  | KV |  | KV
Bibiyana | 390 | 18:30 | 381 | 10:00 | Kaliakoir | 367 | 18:30 | 354 | 12:00
Bheramara | 392 | 6:00 | 383 | 24:00 | Bhulta | 392 | 3:00 | 380 | 8:00
Ashuganj(N) | 396 | 2:00 | 385 | 13:00
230 KV | KV |  | KV |  | 230 KV | KV |  | KV
Ghorasal | 230 | 15:00 | 228 | 1:00 | Hathazari | 220 | 17:00 | 215 | 9:00
Ishurdi | 237 | 1:00 | 225 | 19:30 | Megnaghat | 226 | 19:00 | 218 | 15:00
Ashuganj | 239 | 3:00 | 230 | 9:00 | Fenchuganj | 235 | 18:30 | 230 | 8:00
Serajganj | 234 | 18:30 | 233 | 20:00 | Siddhirganj | 223 | 3:00 | 215 | 10:00
Baghabari | 230 | 2:00 | 224 | 22:00 | Maniknagar | 222 | 18:30 | 213 | 15:00
Barapukuria | 235 | 10:00 | 225 | 21:00 | Old Airport | 220 | 3:00 | 212 | 12:00
Bogra | 227 | 11:00 | 215 | 22:00 | Barisal | 237 | 17:00 | 210 | 21:00
Khulna South | 232 | 1:00 | 210 | 19:00 | AKSML | 218 | 17:00 | 211 | 15:00
Rampura | 221 | 2:00 | 215 | 13:00 | BSRM | 220 | 18:30 | 213 | 10:00
Haripur | 222 | 18:30 | 215 | 12:00 | Bibiyana | 232 | 18:30 | 227 | 9:00
Hasnabad | 222 | 6:00 | 215 | 1:00 | Bhulta | 225 | 18:30 | 216 | 9:00
Aminbazar | 221 | 6:00 | 214 | 11:00 | Ashuganj (S) | 238 | 18:30 | 231 | 9:00
Tongi | 220 | 18:30 | 210 | 9:00 | Kaliakoir | 226 | 18:30 | 217 | 9:00
Comilla (N) | 228 | 7:00 | 225 | 5:00
132 kV | KV |  | KV |  | 132 kV | KV |  | KV
Siddhirganj | 134 | 1830 | 125 | 1000 | Madanhat | 133 | 1800 | 128 | 1200
Munsiganj | 136 | 1830 | 125 | 1200 | Hathazari | 131 | 1700 | 127 | 900
Megnaghat | 130 | 100 | 124 | 1300 | Khulshi | 129 | 1800 | 123 | 1000
Shyampur | 130 | 1930 | 123 | 1200 | Halishahar | 132 | 1700 | 126 | 1200
Bhulta | 125 | 600 | 118 | 1200 | Baraulia | 131 | 1830 | 124 | 1200
Madanganj | 135 | 1900 | 120 | 1000 | Sikalbaha | 133 | 1830 | 128 | 900
Shitalakhya | 134 | 1900 | 120 | 1000 | Dohazari | 133 | 1830 | 125 | 300
Rahim steal | 134 | 1830 | 126 | 1200 | Cox'sbazar | 126 | 1600 | 117 | 1200
Matuail | 131 | 1930 | 124 | 1200 | Chandraghona | 132 | 1800 | 126 | 1200
Ghorasal | 135 | 2000 | 134 | 100 | Kaptai | 131 | 1800 | 127 | 1200
Narsingdi | 125 | 900 | 115 | 2000 | A. Khaer Stl. | 130 | 1800 | 125 | 1200
Haripur (SBU) | 133 | 1930 | 125 | 1200 | Bakulia | 132 | 1830 | 126 | 1200
Ullon | 129 | 600 | 122 | 1400 | Julda | 133 | 1700 | 128 | 600
Hasnabad | 128 | 600 | 124 | 1000 | TK Chemical | 133 | 1700 | 127 | 1000
Magbazar | 131 | 600 | 123 | 1200 | Modern Steel | 132 | 1830 | 126 | 1200
Maniknagar | 132 | 200 | 125 | 1200 | Shahmirpur | 133 | 1830 | 127 | 900
Bangabhaban | 127 | 2000 | 119 | 1200 | Khagrachhari | 131 | 1830 | 126 | 900
Narinda | 130 | 600 | 122 | 1200 | Matarbari | 127 | 1700 | 120 | 100
Dhanmondi | 129 | 600 | 122 | 1400 | Baroiar Hat | 126 | 100 | 122 | 1200
Lalbag | 127 | 2000 | 119 | 1200 | Rangamati | 131 | 1830 | 126 | 900
Madartek | 130 | 600 | 122 | 1200 | Goalpara | 136 | 100 | 124 | 2100
Mirpur | 132 | 2000 | 124 | 1400 | Central s/s | 136 | 100 | 123 | 1900
Kalyanpur | 133 | 300 | 128 | 1300 | Noapara | 134 | 1000 | 120 | 2100
Gulshan | 130 | 500 | 122 | 1200 | Jessore | 130 | 1000 | 111 | 2100
Uttara | 131 | 300 | 122 | 1300 | Jhenida | 129 | 1000 | 107 | 2100
Uttara New | 130 | 100 | 124 | 1100 | Bottail | 133 | 1000 | 117 | 2100
Kamrangirchar | 129 | 1900 | 118 | 1000 | G.K.Project | 138 | 1000 | 129 | 2100
Savar | 131 | 300 | 124 | 1400 | Faridpur | 127 | 700 | 111 | 2100
Bhasantec | 132 | 200 | 126 | 1200 | Madaripur | 132 | 1800 | 119 | 1300
Agargaon | 134 | 300 | 127 | 1300 | Gopalganj | 139 | 1800 | 127 | 1300
Satmosjid | 133 | 200 | 127 | 1300 | Bagerhat | 130 | 1000 | 118 | 1900
Tongi | 134 | 1830 | 125 | 900 | Mongla | 132 | 1700 | 120 | 2000
Kabirpur | 130 | 600 | 124 | 1200 | Satkhira | 135 | 1000 | 120 | 2100
Basundhara | 127 | 700 | 118 | 1300 | Gallamari | 138 | 100 | 124 | 1900
Manikganj | 137 | 1830 | 126 | 1000 | Magura | 126 | 800 | 103 | 2100
Joydevpur | 138 | 1700 | 129 | 1000 | Chuadanga | 123 | 800 | 97 | 2100
New Tongi | 134 | 1830 | 124 | 900 | Barisal | 132 | 1700 | 122 | 1300
Kodda | 135 | 1700 | 119 | 1100 | Patuakhali | 132 | 500 | 120 | 1300
Dhamrai | 129 | 1800 | 125 | 1300 | Bhandaria | 134 | 1700 | 122 | 1300
Valuka | 132 | 600 | 115 | 2200 | Sariatpur | 128 | 1830 | 117 | 2100
Tangail | 130 | 600 | 120 | 1100 | Ishurdi | 137 | 100 | 128 | 1930
Mymensing | 126 | 800 | 114 | 2100 | Ruppur Paromanobik | 138 | 1800 | 128 | 2100
Kishorganj | 127 | 1100 | 118 | 2200 | Natore | 134 | 100 | 126 | 1930
Netrokona | 129 | 700 | 114 | 2100 | Bogra | 134 | 700 | 125 | 2100
Jamalpur | 137 | 1500 | 128 | 2100 | Noagaon | 130 | 600 | 120 | 2100
Sherpur | 135 | 1400 | 127 | 1930 | Rajshahi | 133 | 1830 | 121 | 1300
Srimongal | 135 | 500 | 131 | 2100 | C.Nawabganj | 130 | 1800 | 120 | 1300
Shahjibazar | 134 | 1000 | 128 | 2200 | Amnura | 134 | 1800 | 122 | 1300
Fenchuganj | 135 | 600 | 131 | 2100 | Pabna | 136 | 1830 | 125 | 1200
Khulawara | 134 | 200 | 130 | 2000 | Shahjadpur | 140 | 600 | 133 | 2100
Sylhet | 135 | 600 | 130 | 1930 | Serajganj | 133 | 100 | 126 | 2100
Chatak | 135 | 100 | 129 | 1900 | Niyamatpur | 131 | 700 | 115 | 1930
Sunamganj | 135 | 200 | 127 | 2100 | Joypurhat | 131 | 700 | 115 | 2100
Biani Bazar | 135 | 500 | 127 | 1930 | Mohastangor | 132 | 500 | 123 | 2100
Comilla(s) | 126 | 800 | 118 | 1600 | Rangpur | 130 | 1000 | 118 | 2000
Comilla(n) | 135 | 2100 | 131 | 100 | Lalmonirhat | 130 | 600 | 111 | 2100
Chandpur | 127 | 1700 | 124 | 700 | Saidpur | 132 | 800 | 115 | 2000
Feni | 125 | 700 | 121 | 2100 | Purbasadipur | 130 | 500 | 116 | 2000
Chowmuhani | 121 | 100 | 116 | 900 | Thakurgaon | 122 | 1000 | 104 | 2000
Ashuganj | 135 | 1100 | 131 | 2300 | Palashbari | 129 | 600 | 117 | 2100
Daudkandi | 134 | 1300 | 130 | 1830 | Barapukuria | 135 | 1000 | 125 | 2100
B.Baria | 130 | 1000 | 129 | 1900 | Panchagar | 124 | 600 | 100 | 2100

## L-Curve
Date | 2019-05-07
.
TIME | E-W INT.(Export) | EAST GRID | WEST GRID | TOTAL |  |  | DAILY LOAD CURVE
0:00 | 140 | 8040 | 3581 | 11621 |  |  |  | QF-LDC-12
0:30 | 130 | 7758 | 3567.5 | 11325.5 | Date: | 2019-05-07
1:00 | 120 | 7476 | 3554 | 11030
1:30 | 120 | 7341.5 | 3519.5 | 10861
2:00 | 120 | 7207 | 3485 | 10692
2:30 | 150 | 7235 | 3480 | 10715 | [5 empty] | Gen. at Eve. Peak | 12214 | 12214 MW (21:00 )
3:00 | 180 | 7263 | 3475 | 10738 | [6 empty] | 21:00
3:30 | 135 | 7190 | 3347 | 10537 | [5 empty] | Gen. at Day Peak | 9819.6 | 9819.6 MW (12:00 )
4:00 | 90 | 7117 | 3219 | 10336 | [6 empty] | 12:00
4:30 | 100 | 6914 | 3038 | 9952 | [5 empty] | Highest Generation | 12232
5:00 | 110 | 6711 | 2857 | 9568 | [6 empty] | 22:00
5:30 | 80 | 6456.15 | 2692 | 9148.15
6:00 | 50 | 6201.3 | 2527 | 8728.3
6:30 | 85 | 6088.3 | 2493.5 | 8581.8
7:00 | 120 | 5975.3 | 2460 | 8435.3
7:30 | 145 | 5991.9 | 2454.5 | 8446.4
8:00 | 170 | 6008.5 | 2449 | 8457.5
8:30 | 165 | 6200.4 | 2440.5 | 8640.9
9:00 | 160 | 6392.3 | 2432 | 8824.3
9:30 | 115 | 6677.6 | 2447 | 9124.6
10:00 | 70 | 6962.9 | 2462 | 9424.9
10:30 | 45 | 6995.5 | 2452.5 | 9448
11:00 | 20 | 7028.1 | 2443 | 9471.1
11:30 | 10 | 7173.85 | 2471.5 | 9645.35
12:00 | 0 | 7319.6 | 2500 | 9819.6
12:30 | 100 | 7421.1 | 2545.5 | 9966.6
13:00 | 200 | 7522.6 | 2591 | 10113.6
13:30 | 200 | 7595.5 | 2663 | 10258.5
14:00 | 200 | 7668.4 | 2735 | 10403.4
14:30 | 170 | 7723.95 | 2806.5 | 10530.45
15:00 | 140 | 7779.5 | 2878 | 10657.5
15:30 | 115 | 7666.7 | 2930 | 10596.7
16:00 | 90 | 7553.9 | 2982 | 10535.9
16:30 | 115 | 7292.15 | 2962.5 | 10254.65
17:00 | 140 | 7030.4 | 2943 | 9973.4
17:30 | 130 | 6920.7 | 2965 | 9885.7
18:00 | 120 | 6811 | 2987 | 9798
18:30 | 195 | 7274 | 3170.5 | 10444.5
19:00 | 270 | 7737 | 3354 | 11091
19:30 | 270 | 8445 | 3625 | 12070
20:00 | 280 | 8412 | 3681 | 12093 |  |  |  | Executive Engineer
20:30 | 250 | 8419.5 | 3734 | 12153.5 |  |  |  | Network Operation Division
21:00 | 220 | 8427 | 3787 | 12214
21:30 | 205 | 8427.5 | 3795.5 | 12223
22:00 | 190 | 8428 | 3804 | 12232 |  |  |  |  | Page 6 of 7
22:30 | 165 | 8369 | 3754 | 12123
23:00 | 140 | 8310 | 3704 | 12014
23:30 | 140 | 8175 | 3642.5 | 11817.5
24:00 | 140 | 8040 | 3581 | 11621
12214 MW (21:00 )
9819.6 MW (12:00 )

## En-Curve
DAILY ENERGY CURVE
Date | 2019-05-07 |  | Energy | 250237289
[10 empty] | 2019-05-07 | [5 empty] | QF-LDC-11
TIME | GAS | HVDC | P.GEN(GAS). | P.GEN(OIL). | COAL | HYDRO | OIL | SHORTAGE | TRIPURA
0:00 | 4468 | 941 | 2159 | 2917 | 265 | 38 | 657 | 0 | 176
0:30 | 4474.5 | 942.5 | 2062.5 | 2760.5 | 265 | 38 | 620.5 | 0 | 162 | Date: | 2019-05-07
1:00 | 4481 | 944 | 1966 | 2604 | 265 | 38 | 584 | 0 | 148
1:30 | 4423.5 | 943.5 | 1912 | 2555 | 266 | 38 | 574 | 0 | 149 | [7 empty] | Total Energy | 250.2373 | Total Energy Gen 250.237 MKWHr Energy Not Served 0.000 MKWHr Energy Requirement 250.237 MKWHr
2:00 | 4366 | 943 | 1858 | 2506 | 267 | 38 | 564 | 0 | 150 | [7 empty] | Energy not Served | 0
2:30 | 4349 | 943.5 | 1883.5 | 2520 | 267 | 38 | 564 | 0 | 150 | [7 empty] | Energy Requirement | 250.2373
3:00 | 4332 | 944 | 1909 | 2534 | 267 | 38 | 564 | 0 | 150
3:30 | 4341.5 | 944 | 1876.5 | 2455.5 | 267.5 | 39 | 462 | 0 | 151 | [6 empty] | Shortage
4:00 | 4351 | 944 | 1844 | 2377 | 268 | 40 | 360 | 0 | 152
4:30 | 4349 | 944 | 1835.5 | 2143 | 266 | 40 | 227.5 | 0 | 147
5:00 | 4347 | 944 | 1827 | 1909 | 264 | 40 | 95 | 0 | 142
5:30 | 4335 | 944 | 1815 | 1537 | 264 | 40 | 78.5 | 0 | 134
6:00 | 4323 | 944 | 1803 | 1165 | 264 | 40 | 62 | 0 | 126
6:30 | 4277 | 943.5 | 1724.5 | 1151 | 264.5 | 40 | 55 | 0 | 123 |  |  |  |  | Coal
7:00 | 4231 | 943 | 1646 | 1137 | 265 | 40 | 48 | 0 | 120
7:30 | 4230.5 | 943.5 | 1657 | 1145 | 264.5 | 40 | 47 | 0 | 111 |  |  |  | Oil |  |  |  | ,
8:00 | 4230 | 944 | 1668 | 1153 | 264 | 40 | 46 | 0 | 102
8:30 | 4314 | 944.5 | 1733.5 | 1179.5 | 262 | 40 | 46 | 0 | 109
9:00 | 4398 | 945 | 1799 | 1206 | 260 | 40 | 46 | 0 | 116
9:30 | 4408.5 | 945 | 1930.5 | 1343.5 | 259.5 | 37.5 | 69 | 0 | 121
10:00 | 4419 | 945 | 2062 | 1481 | 259 | 35 | 92 | 0 | 126
10:30 | 4317 | 945 | 1942 | 1703 | 260 | 35.5 | 92 | 0 | 140
11:00 | 4215 | 945 | 1822 | 1925 | 261 | 36 | 92 | 0 | 154
11:30 | 4249.5 | 945 | 1891.5 | 1992.5 | 261.5 | 36 | 92 | 0 | 156
12:00 | 4284 | 945 | 1961 | 2060 | 262 | 36 | 92 | 0 | 158
12:30 | 4315 | 945.5 | 2057 | 2058 | 262.5 | 34 | 113 | 0 | 161
13:00 | 4346 | 946 | 2153 | 2056 | 263 | 32 | 134 | 0 | 164
13:30 | 4346 | 946 | 2153 | 2056 | 263 | 32 | 134 | 0 | 164
14:00 | 4346 | 946 | 2153 | 2056 | 263 | 32 | 134 | 0 | 164
14:30 | 4353.5 | 944 | 2150.5 | 2223.5 | 262 | 33.5 | 242 | 0 | 166
15:00 | 4361 | 942 | 2148 | 2391 | 261 | 35 | 350 | 0 | 168
15:30 | 4319.5 | 942 | 2086.5 | 2385 | 262.5 | 35 | 405 | 0 | 160
16:00 | 4278 | 942 | 2025 | 2379 | 264 | 35 | 460 | 0 | 152
16:30 | 4280 | 942 | 1911 | 2219.5 | 263 | 35 | 451.5 | 0 | 151
17:00 | 4282 | 942 | 1797 | 2060 | 262 | 35 | 443 | 0 | 150
17:30 | 4218.5 | 942 | 1723.5 | 2078.5 | 262 | 35 | 471 | 0 | 154
18:00 | 4155 | 942 | 1650 | 2097 | 262 | 35 | 499 | 0 | 158
18:30 | 4147.5 | 942.5 | 1755.5 | 2508 | 262.5 | 35.5 | 620 | 0 | 173
19:00 | 4140 | 943 | 1861 | 2919 | 263 | 36 | 741 | 0 | 188
19:30 | 4396 | 943 | 2122 | 3340 | 263 | 37 | 797 | 0 | 172
20:00 | 4363 | 944 | 2121 | 3390 | 265 | 37 | 801 | 0 | 172
20:30 | 4433.5 | 944 | 2164 | 3355 | 265 | 37.5 | 780.5 | 0 | 174
21:00 | 4504 | 944 | 2207 | 3320 | 265 | 38 | 760 | 0 | 176
21:30 | 4547 | 943.5 | 2230 | 3268.5 | 265 | 38 | 758 | 0 | 173
22:00 | 4590 | 943 | 2253 | 3217 | 265 | 38 | 756 | 0 | 170
22:30 | 4544 | 943 | 2207 | 3189.5 | 265 | 38 | 759.5 | 0 | 177
23:00 | 4498 | 943 | 2161 | 3162 | 265 | 38 | 763 | 0 | 184
23:30 | 4483 | 942 | 2160 | 3039.5 | 265 | 38 | 710 | 0 | 180 | Max Temp. in Dhaka |  | 35.2° C
24:00 | 4468 | 941 | 2159 | 2917 | 265 | 38 | 657 | 0 | 176
Executive Engineer
Network Operation Division
Page 5 of 7
GAS
Oil
HVDC
COAL
HYDRO
Total Energy Gen 250.237 MKWHr Energy Not Served 0.000 MKWHr Energy Requirement 250.237 MKWHr
Note on W13: Author:

## Generation
2019-05-07
Si No | Unit | 1:00 | 2:00 | 3:00 | 4:00 | 5:00 | 6:00 | 7:00 | 8:00 | 9:00 | 10:00 | 11:00 | 12:00 | 13:00 | 14:00 | 15:00 | 16:00 | 17:00 | 18:00 | 18:30 | 19:00 | 19:30 | 20:00 | 21:00 | 22:00 | 23:00 | 24:00 | KWH
1 | Kaptai Unit-1, 2 & 3 | 38 | 38 | 38 | 40 | 40 | 40 | 40 | 40 | 40 | 35 | 36 | 36 | 32 | 35 | 35 | 35 | 35 | 35 |  | 36 | 37 | 37 | 38 | 38 | 38 | 38 | 818400
2 | Kaptai Unit-4 & 5
3 | Chattogram ST-1 (Raozan) | 0
4 | Chittgong ST-2 (Raozan) | 120 | 120 | 120 | 120 | 120 | 120 | 120 | 120 | 120 | 120 | 120 | 120 | 120 | 120 | 120 | 120 | 120 | 120 |  | 120 | 120 | 120 | 150 | 150 | 120 | 120 | 2900000
5 | Raozan 25 MW (RPCL) | 25 | 25 | 25 | 25 | 25 | 8 | 8 | 8 | 8 | 17 | 25 | 25 | 25 | 25 | 25 | 25 | 25 | 25 |  | 25 | 25 | 25 | 25 | 25 | 25 | 25 | 540660
| Teknaf Solartech 20MW | [5 empty] | 1.1 | 5 | 9.7 | 14.3 | 5.3 | 19.6 | 20.1 | 18.7 | 0 | 0 | 0 | 2 | 0 | [8 empty] | 98415
6 | Sikalbaha 225MW (Gas) | 228 | 228 | 228 | 229 | 230 | 230 | 230 | 230 | 226 | 230 | 228 | 225 | 224 | 224 | 229 | 229 | 230 | 229 |  | 229 | 230 | 230 | 230 | 230 | 229 | 229 | 5437248
7 | Sikalbaha 225MW (Oil)
8 | Sikalbaha ST 60MW
9 | Sikalbaha GT 150MW (Gas) | 131 | 130 | 130 | 130 | 132 | 131 | 145 | 145 | 145 | 145 | 145 | 145 | 145 | 145 | 145 | 145 | 145 | 100 |  | 101 | 100 | 100 | 100 | 100 | 130 | 130 | 3147674
10 | Sikalbaha GT 150MW (Oil) | [26 empty] | 0
| Dohazari Peaking | 17 | 17 | 17 | 0 | [8 empty] | 0 | 51 | 55 | 64 | 68 | 68 |  | 85 | 85 | 85 | 85 | 85 | 85 | 85 | 838327
12 | Hathazari peaking | [12 empty] | 40 | 40 | 74 | 74 | 76 | 83 |  | 83 | 83 | 83 | 83 | 83 | 83 | 83 | 814102
Daudkandi bangla trak
14 | Daudkandi Peaking 52MW | [17 empty] | 0 |  | 50 | 50 | 50 | 0 | 0 |  |  | 102816
15 | Siddhirgonj ST 210MW
16 | Siddhirgonj GT Unit-1& 2
17 | Siddhirganj CCPP-335 MW
18 | Summit Gazipur -2 | [13 empty] | 0 | 7 | 30 | 30 | 30 |  | 115 | 180 | 185 | 195 | 195 | 195 | 145 | 1189308
19 | Ashuganj 195MW Modular | 78 | 78 | 78 | 78 | 78 | 78 | 78 | 78 | 78 | 106 | 114 | 78 | 74 | 74 | 113 | 78 | 78 | 78 |  | 78 | 78 | 78 | 78 | 78 | 78 | 78 | 2007272
20 | Ghorasal ST: Unit-1,2 | 74 | 74 | 74 | 74 | 74 | 74 | 74 | 74 | 74 | 74 | 74 | 74 | 74 | 74 | 74 | 74 | 74 | 74 |  | 74 | 74 | 74 | 74 | 74 | 74 | 74 | 1613000
21 | Ghorasal GT: Unit-3 | 134 | 134 | 134 | 134 | 134 | 134 | 134 | 134 | 134 | 134 | 133 | 134 | 134 | 134 | 134 | 134 | 134 | 134 |  | 134 | 134 | 134 | 134 | 134 | 134 | 134 | 3403600
22 | Ghorasal GT: Unit-4 | 200 | 201 | 200 | 200 | 200 | 200 | 200 | 200 | 200 | 170 | 180 | 190 | 170 | 160 | 165 | 165 | 165 | 170 |  | 160 | 160 | 160 | 160 | 160 | 160 | 160 | 4296000
23 | Ghorasal ST: Unit-5
24
25 | Ghorasal ST: Unit-7 | 300 | 250 | 250 | 250 | 250 | 250 | 250 | 250 | 300 | 350 | 300 | 300 | 350 | 350 | 350 | 320 | 320 | 270 |  | 215 | 265 | 270 | 270 | 320 | 320 | 320 | 6930909
26
28 | Ashuganj ST: Unit- 3
29 | Ashuganj ST: Unit- 4
30 | Ashuganj ST: Unit- 5
32 | Ashuganj Engines TSK | 37 | 37 | 37 | 37 | 37 | 37 | 37 | 37 | 37 | 37 | 37 | 36 | 33 | 36 | 35 | 32 | 35 | 36 |  | 36 | 37 | 37 | 37 | 37 | 37 | 37 | 839592
33 | Ashuganj CCPP 225 MW | 185 | 186 | 191 | 205 | 188 | 185 | 185 | 186 | 210 | 185 | 185 | 208 | 195 | 205 | 184 | 184 | 184 | 199 |  | 206 | 204 | 195 | 186 | 197 | 183 | 183 | 4674000
34 | Ashuganj CCPP(South) | 345 | 310 | 310 | 310 | 310 | 310 | 310 | 310 | 310 | 360 | 355 | 320 | 345 | 342 | 330 | 300 | 300 | 270 |  | 287 | 330 | 330 | 350 | 350 | 320 | 320 | 7746500
| Ashuganj CCPP(North) | 360 | 360 | 320 | 320 | 320 | 320 | 320 | 320 | 320 | 360 | 360 | 360 | 360 | 360 | 350 | 300 | 300 | 270 |  | 300 | 330 | 330 | 360 | 360 | 320 | 320 | 8271500
35 | Ashuganj (Precision) 55MW | 24 | 24 | 24 | 24 | 24 | 24 | 24 | 24 | 24 | 24 | 24 | 24 | 24 | 24 | 24 | 53 | 55 | 10 |  | 10 | 30 | 10 | 55 | 55 | 57 | 57 | 787200
36 | Chandpur CCPP | 100 | 100 | 100 | 100 | 100 | 100 | 100 | 100 | 100 | 100 | 100 | 100 | 95 | 100 | 100 | 100 | 100 | 100 |  | 100 | 100 | 100 | 100 | 100 | 100 | 100 | 2345300
37 | Tongi GT
38 | Haripur GT: Unit-1, 2
39 | Haripur 412 MW CCPP | 326 | 326 | 337 | 329 | 339 | 326 | 326 | 328 | 355 | 352 | 326 | 347 | 360 | 340 | 352 | 327 | 326 | 327 |  | 340 | 365 | 354 | 335 | 352 | 327 | 336 | 8199388
40 | Meghnaghat CCPP 450MW | 370 | 350 | 350 | 350 | 350 | 350 | 350 | 350 | 400 | 400 | 340 | 400 | 430 | 400 | 450 | 450 | 400 | 370 |  | 400 | 400 | 400 | 400 | 400 | 380 | 380 | 9021125
41 | Haripur Power CCPP 360MW | 300 | 300 | 300 | 270 | 270 | 270 | 270 | 270 | 319 | 345 | 273 | 304 | 339 | 338 | 302 | 304 | 304 | 272 |  | 326 | 352 | 350 | 352 | 353 | 320 | 320 | 7388000
42 | Mymensingh RPCL 210MW | 99 | 99 | 99 | 99 | 99 | 100 | 101 | 99 | 97 | 97 | 96 | 95 | 94 | 94 | 95 | 97 | 96 | 96 |  | 94 | 96 | 96 | 97 | 97 | 98 | 97 | 2263160
43 | Haripur NEPC 110MW | 14 | 14 | 14 | 0 | [9 empty] | 0 | 55 | 55 | 27 | 27 |  | 55 | 55 | 55 | 0 | 0 |  |  | 297700
44 | Fenchugonj CCPP-1 | 58 | 58 | 58 | 58 | 58 | 58 | 58 | 58 | 58 | 56 | 56 | 58 | 56 | 56 | 55 | 55 | 55 | 55 |  | 55 | 57 | 57 | 57 | 57 | 57 | 58 | 1344000
45 | Fenchugonj CCPP-2 | 73 | 60 | 60 | 60 | 60 | 60 | 60 | 60 | 59 | 59 | 59 | 59 | 59 | 59 | 57 | 57 | 57 | 57 |  | 57 | 59 | 59 | 59 | 59 | 59 | 59 | 1426320
46 | Shajibazar 330 MW | 326 | 326 | 324 | 325 | 325 | 327 | 325 | 329 | 333 | 324 | 326 | 328 | 327 | 325 | 325 | 326 | 327 | 277 |  | 282 | 265 | 260 | 310 | 304 | 314 | 313 | 7207000
47 | Shahjibazar GT: Unit- 8, 9 | 64 | 64 | 63 | 63 | 64 | 64 | 65 | 63 | 61 | 53 | 40 | 60 | 61 | 61 | 55 | 53 | 40 | 61 |  | 61 | 61 | 63 | 63 | 63 | 63 | 62 | 1421952
48 | Shahjibazar 86MW | 81 | 81 | 81 | 81 | 81 | 81 | 30 | 30 | 30 | 77 | 80 | 79 | 78 | 77 | 77 | 74 | 40 | 40 |  | 79 | 79 | 79 | 80 | 81 | 81 | 81 | 1704960
49 | Shahjibazar (EPL) 50MW | 46 | 46 | 46 | 46 | 46 | 46 | 46 | 46 | 46 | 44 | 43 | 43 | 43 | 43 | 42 | 42 | 10 | 10 |  | 45 | 45 | 46 | 46 | 46 | 46 | 46 | 978480
50 | Sylhet GT 150 MW | 82 | 87 | 88 | 95 | 83 | 84 | 84 | 86 | 100 | 85 | 85 | 99 | 114 | 126 | 114 | 114 | 68 | 76 |  | 81 | 82 | 70 | 72 | 73 | 111 | 103 | 2265170
51 | Sylhet GT 20 MW | 19 | 19 | 19 | 19 | 19 | 19 | 19 | 19 | 19 | 19 | 18 | 18 | 18 | 18 | 18 | 18 | 18 | 18 |  | 18 | 18 | 18 | 18 | 18 | 18 | 19 | 445000
52 | Sylhet (EPL) 50MW | 42 | 10 | 40 | 41 | 41 | 41 | 10 | 11 | 39 | 38 | 38 | 38 | 40 | 40 | 40 | 40 | 40 | 40 |  | 40 | 39 | 40 | 40 | 41 | 41 | 41 | 838420
53 | Sylhet (Desh) 10MW | 10 | 10 | 10 | 10 | 10 | 10 | 10 | 10 | 10 | 10 | 10 | 10 | 10 | 10 | 10 | 10 | 10 | 10 |  | 10 | 10 | 10 | 10 | 10 | 10 | 10 | 247860
54 | Hobiganj 11MW | 11 | 11 | 11 | 11 | 11 | 11 | 11 | 11 | 11 | 11 | 11 | 11 | 11 | 11 | 11 | 11 | 11 | 11 |  | 11 | 11 | 11 | 11 | 11 | 11 | 11 | 260832
55 | Fenchugonj (Barakatullah) 51MW | 11 | 11 | 11 | 11 | 11 | 11 | 11 | 11 | 11 | 48 | 48 | 50 | 50 | 53 | 53 | 53 | 11 | 11 |  | 11 | 20 | 53 | 50 | 53 | 53 | 53 | 768000
56 | Shahjahanulla 25 MW | 16 | 16 | 16 | 16 | 16 | 16 | 24 | 22 | 22 | 22 | 22 | 16 | 16 | 24 | 24 | 24 | 24 | 24 |  | 24 | 24 | 24 | 24 | 24 | 24 | 24 | 510264
57 | Summit Bibiana- 2 | 265 | 270 | 280 | 245 | 275 | 260 | 255 | 280 | 280 | 300 | 260 | 290 | 305 | 280 | 270 | 265 | 260 | 260 |  | 250 | 310 | 295 | 290 | 290 | 280 | 280 | 6875250
58 | Southern 55MW | 55 | 55 | 55 | 55 | 17 | 17 | 17 | 17 | 17 | 17 | 55 | 55 | 55 | 55 | 55 | 35 | 35 | 35 |  | 55 | 55 | 55 | 55 | 55 | 55 | 55 | 1055940
59 | Sikalbaha (Energis) | 24 | 24 | 24 | 24 | 24 | 24 | 24 | 25 | 25 | 25 | 25 | 25 | 25 | 24 | 25 | 24 | 24 | 24 |  | 24 | 24 | 24 | 24 | 24 | 24 | 24 | 594240
60 | Barabkunda (Regent) | 14 | 14 | 14 | 14 | 14 | 14 | 14 | 15 | 16 | 16 | 16 | 16 | 16 | 16 | 16 | 16 | 16 | 16 |  | 16 | 16 | 16 | 16 | 16 | 16 | 16 | 376704
61 | Narshingdi (Doreen) | 16 | 16 | 16 | 16 | 16 | 16 | 16 | 16 | 16 | 16 | 16 | 16 | 16 | 16 | 16 | 0 | 16 | 16 |  | 16 | 16 | 17 | 17 | 17 | 17 | 17 | 346608
62 | Tangail (Doreen) 22MW | 20 | 20 | 20 | 20 | 20 | 20 | 20 | 20 | 20 | 20 | 20 | 20 | 20 | 20 | 20 | 17 | 20 | 20 |  | 20 | 20 | 20 | 20 | 20 | 20 | 20 | 452376
63 | Tripura | 148 | 150 | 150 | 152 | 142 | 126 | 120 | 102 | 116 | 126 | 154 | 158 | 164 | 160 | 168 | 152 | 150 | 158 |  | 188 | 172 | 172 | 176 | 170 | 184 | 176 | 3651840
64 | Malancha, Ctg. EPZ (United) | 31 | 32 | 34 | 35 | 40 | 36 | 10 | 5 | 5 | 2 | 2 | 2 | 8 | 6 | 3 | 3 | 15 | 32 |  | 38 | 40 | 40 | 36 | 38 | 38 | 37 | 532800
65 | Feni (Doreen) 22MW | 22 | 22 | 22 | 22 | 22 | 22 | 22 | 22 | 22 | 21 | 18 | 18 | 18 | 18 | 18 | 21 | 21 | 21 |  | 21 | 21 | 22 | 22 | 22 | 22 | 22 | 493848
66 | Feni, Mohipal (Doreen) | 11 | 11 | 11 | 11 | 11 | 11 | 11 | 11 | 11 | 11 | 11 | 11 | 11 | 11 | 11 | 11 | 11 | 11 |  | 11 | 11 | 11 | 11 | 11 | 11 | 11 | 262440
67 | Jangalia (Summit) 33MW | 33 | 33 | 33 | 33 | 33 | 33 | 33 | 33 | 33 | 33 | 0 | 0 |  | 33 | 33 | 33 | 33 | 33 |  | 33 | 33 | 33 | 33 | 33 | 33 | 33 | 703300
68 | Summit Cumilla 25MW | 20 | 20 | 20 | 20 | 21 | 21 | 21 | 21 | 21 | 21 | 0 | 21 | 21 | 21 | 20 | 21 | 21 | 21 |  | 21 | 21 | 21 | 21 | 21 | 20 | 20 | 492550
69 | Summit Ashulia | 25 | 25 | 25 | 25 | 25 | 25 | 25 | 25 | 25 | 25 | 25 | 25 | 25 | 25 | 25 | 25 | 25 | 25 |  | 25 | 25 | 25 | 25 | 25 | 25 | 25 | 600000
70 | Summit Madhabdi | 16 | 16 | 16 | 16 | 16 | 16 | 18 | 24 | 24 | 24 | 24 | 24 | 23 | 23 | 23 | 23 | 23 | 23 |  | 23 | 23 | 24 | 24 | 24 | 24 | 24 | 513900
71 | Summit Maona | 33 | 33 | 33 | 33 | 33 | 33 | 33 | 33 | 33 | 33 | 33 | 33 | 33 | 33 | 33 | 33 | 33 | 33 |  | 33 | 25 | 25 | 33 | 33 | 33 | 33 | 786700
72 | Summit Rupganj | 33 | 33 | 33 | 33 | 33 | 17 | 17 | 16 | 33 | 33 | 25 | 33 | 33 | 17 | 33 | 33 | 33 | 33 |  | 28 | 33 | 33 | 33 | 33 | 33 | 33 | 739300
73 | Ghorashal (Regent)
76 | Siddhirganj (Desh)
77 | Siddhirganj (Dutch Bangla) | [13 empty] | 0 | 10 | 47 | 15 | 15 |  | 46 | 80 | 95 | 100 | 48 | 48 | 0 | 452160
78 | Gazipur (RPCL) | 50 | 50 | 50 | 50 | 50 | 50 | 50 | 50 | 50 | 49 | 49 | 41 | 46 | 47 | 47 | 48 | 48 | 48 |  | 48 | 48 | 49 | 41 | 49 | 49 | 49 | 1151316
79 | Kodda 149MW | 149 | 149 | 149 | 82 | 32 | 32 | 16 | 16 | 16 | 62 | 62 | 62 | 62 | 98 | 149 | 149 | 105 | 98 |  | 149 | 149 | 149 | 149 | 149 | 149 | 149 | 2432160
80 | Jamalpur 95MW | 86 | 86 | 86 | 86 | 86 | 40 | 8 | 8 | 8 | 40 | 71 | 86 | 85 | 85 | 85 | 86 | 86 | 86 |  | 86 | 86 | 86 | 85 | 85 | 85 | 85 | 1767360
81 | Lakdhanvi 52 MW | 52 | 52 | 52 | 52 | 52 | 52 | 52 | 52 | 52 | 52 | 52 | 52 | 52 | 52 | 52 | 52 | 43 | 25 |  | 25 | 52 | 52 | 52 | 52 | 52 | 52 | 1214683
Gazipur 100 MW
82 | Madanganj 102MW | 30 | 30 | 30 | 0 | [10 empty] | 0 | 13 | 15 | 15 |  | 67 | 101 | 100 | 90 | 48 | 48 | 0 | 535512
83 | Pagla (DPA )
84 | B.Baria (Aggreko) 85MW
85 | Keraniganj (Powerpac) 100MW | [13 empty] | 0 | 23 | 50 | 10 | 10 |  | 53 | 69 | 65 | 70 | 70 | 70 | 0 | 487965
86 | Meghnaghat CCPP(Summit) | 275 | 280 | 290 | 295 | 290 | 265 | 285 | 290 | 315 | 264 | 290 | 303 | 270 | 273 | 258 | 255 | 265 | 287 |  | 297 | 287 | 285 | 280 | 280 | 280 | 270 | 6836771
87 | Meghnaghat (IEL) | [14 empty] | 12 | 50 | 20 | 16 |  | 67 | 84 | 82 | 40 | 32 | 32 | 32 | 433920
88 | Ghorashal 78MW (MAX)
90 | Ashuganj (United) 53MW | 5 | 5 | 5 | 5 | 5 | 5 | 5 | 5 | 5 | 5 | 5 | 5 | 5 | 5 | 5 | 5 | 5 | 5 |  | 5 | 5 | 5 | 5 | 5 | 5 | 5 | 120000
91 | Juldah (Acorn) | 88 | 88 | 88 | 88 | 88 | 10 | 10 | 10 | 10 | 56 | 78 | 78 | 78 | 90 | 83 | 88 | 88 | 88 |  | 88 | 88 | 88 | 94 | 94 | 84 | 74 | 1653720
92 | Fenchuganj (EPL) 44MW | 42 | 10 | 21 | 50 | 50 | 50 | 10 | 10 | 17 | 50 | 50 | 50 | 50 | 50 | 50 | 50 | 15 | 15 |  | 35 | 50 | 50 | 50 | 50 | 50 | 50 | 930000
93 | Ashuganj (Midland) 51MW | 5 | 5 | 5 | 5 | 5 | 5 | 5 | 5 | 5 | 20 | 35 | 35 | 35 | 45 | 45 | 45 | 15 | 15 |  | 25 | 35 | 35 | 35 | 35 | 35 | 35 | 611742
94 | Gagnagar (Orion) | 7 | 7 | 7 | 0 | [5 empty] | 7 | 48 | 64 | 64 | 82 | 100 | 74 | 50 | 50 |  | 75 | 100 | 101 | 74 | 74 | 74 | 74 | 1091952
95 | Patenga 50MW | 47 | 47 | 47 | 47 | 47 | 47 | 47 | 47 | 47 | 47 | 47 | 47 | 47 | 47 | 5 | 28 | 46 | 46 |  | 46 | 47 | 47 | 47 | 44 | 41 | 41 | 1051200
96 | Chattogram ECPV 108 MW | 91 | 91 | 91 | 91 | 91 | 91 | 91 | 91 | 84 | 78 | 84 | 84 | 84 | 84 | 84 | 95 | 97 | 97 |  | 97 | 97 | 97 | 97 | 97 | 97 | 97 | 2173440
97 | Katpotti 51 MW | 20 | 12 | 12 | 12 | 12 | 12 | 12 | 12 | 12 | 12 | 14 | 38 | 43 | 49 | 49 | 49 | 45 | 42 |  | 42 | 42 | 42 | 49 | 48 | 48 | 48 | 755952
98 | Bosila 108MW | 49 | 49 | 49 | 56 | 56 | 8 | 8 | 8 | 45 | 54 | 53 | 54 | 54 | 53 | 53 | 57 | 57 | 57 |  | 57 | 60 | 61 | 61 | 61 | 61 | 61 | 1176960
99 | Madanganj-55 MW | [13 empty] | 0 | 3 | 15 | 15 | 15 |  | 45 | 55 | 55 | 55 | 55 | 55 | 30 | 367325
100 | Northern 55 MW | 56 | 56 | 56 | 56 | 18 | 18 | 18 | 18 | 18 | 55 | 55 | 56 | 56 | 56 | 56 | 56 | 56 | 52 |  | 56 | 56 | 56 | 56 | 56 | 56 | 56 | 1154364
101 | Kushiara 163 MW CCPP GT | 130 | 130 | 130 | 100 | 100 | 100 | 100 | 100 | 100 | 163 | 100 | 100 | 130 | 163 | 163 | 100 | 100 | 100 |  | 100 | 100 | 100 | 100 | 130 | 130 | 130 | 3171616
102 | Sarishabari (Solar) | [5 empty] | 0.2 | 0.3 | 0.8 | 0 | 0.6 | 1.5 | 1.5 | 0.9 | 0.4 | 1.5 | 0.9 | 0.4 | 0 | [8 empty] | 9450
103 | Banco Energy 54MW | 54 | 54 | 54 | 54 | 54 | 35 | 35 | 35 | 35 | 54 | 54 | 54 | 54 | 54 | 54 | 35 | 35 | 35 |  | 54 | 54 | 54 | 54 | 54 | 54 | 54 | 1180080
104 | APR Energy , Keranigonj
105 | Bramhangoan 100 MW (Aggreko)
106 | United Mymensingh PPL | 192 | 180 | 180 | 100 | 24 |  |  |  | 0 | 17 | 25 | 25 | 39 | 63 | 151 | 150 | 100 | 100 |  | 139 | 180 | 175 | 194 | 194 | 192 | 192 | 2623200
112 | Aggreko Aurahati 100MW
114 | Summit Gazipur-1 150MW | 149 | 149 | 149 | 128 | 38 | 33 | 30 | 30 | 30 | 39 | 130 | 149 | 149 | 149 | 150 | 125 | 120 | 120 |  | 136 | 151 | 149 | 149 | 149 | 149 | 149 | 2786400
115 | Juldah 100 MW Unit-3 | 100 | 100 | 100 | 100 | 100 | 100 | 100 | 100 | 100 | 100 | 90 | 100 | 100 | 100 | 100 | 100 | 100 | 100 |  | 100 | 100 | 100 | 100 | 100 | 100 | 100 | 2416320
116 | Chandpur Desh 200MW | 141 | 58 | 80 | 200 | 130 | 17 | 60 | 70 | 70 | 73 | 135 | 180 | 180 | 180 | 60 | 17 | 25 | 52 |  | 150 | 200 | 195 | 200 | 200 | 200 | 200 | 2900160
117 | Midland 150MW | 134 | 133 | 130 | 133 | 80 | 6 | 6 | 6 | 6 | 40 | 100 | 100 | 100 | 115 | 119 | 122 | 70 | 70 |  | 105 | 135 | 127 | 127 | 128 | 128 | 128 | 2300000
118 | Bibiyana-3 285 MW | 304 | 302 | 303 | 302 | 305 | 307 | 200 | 200 | 250 | 299 | 298 | 288 | 292 | 288 | 251 | 200 | 200 | 200 |  | 201 | 291 | 292 | 294 | 293 | 297 | 297 | 6456300
| United Jamalpur PPL | 110 | 110 | 110 | 111 | 111 | 111 | 111 | 111 | 110 | 111 | 111 | 110 | 109 | 108 | 108 | 108 | 108 | 108 |  | 108 | 108 | 109 | 109 | 103 | 105 | 105 | 2601600
120 | Eastern Zone Total | 7476 | 7207 | 7263 | 7117 | 6711 | 6201.3 | 5975.3 | 6008.5 | 6392.3 | 6962.9 | 7028.1 | 7319.6 | 7522.6 | 7668.4 | 7779.5 | 7553.9 | 7030.4 | 6811 |  | 7737 | 8445 | 8412 | 8427 | 8428 | 8310 | 8040 | 176710878
121
122
123 | Khulna 60MW
124 | Khulna (KPCL-1 & 3)
125 | Khulna (KPCL-2) | 115 | 115 | 115 | 74 | 66 | 16 | 0 |  |  | 66 | 66 | 66 | 68 | 115 | 115 | 66 | 39 | 32 |  | 115 | 115 | 115 | 115 | 115 | 115 | 115 | 1828800
126
127 | Khulna (Aggreeco) 55MW
128 | Faridpur Peaking | 32 | 30 | 30 | 30 | 30 | 0 | [10 empty] | 9 | 26 |  | 28 | 28 | 31 | 35 | 35 | 35 | 35 | 353280
Khulna CCPP 225MW
129 | Labon Chora 105 MW | 90 | 90 | 90 | 90 | 90 | 53 | 53 | 53 | 53 | 53 | 70 | 70 | 70 | 90 | 90 | 90 | 90 | 90 |  | 90 | 90 | 90 | 90 | 90 | 90 | 90 | 1935360
130
131
132
133
| Summit Barisal 110 MW | 110 | 110 | 110 | 110 | 110 | 32 | 0 | [6 empty] | 25 | 90 | 48 | 48 | 48 |  | 110 | 110 | 110 | 110 | 110 | 110 | 110 | 1519680
136 | Barisal GT: Unit-1, 2 | 27 | 27 | 27 | 0 | [15 empty] | 12 | 12 | 12 | 20 | 20 | 26 | 0 | 185815
137 | Bhola Aggreko 95MW | 72 | 72 | 72 | 72 | 72 | 72 | 72 | 72 | 72 | 69 | 71 | 71 | 71 | 87 | 88 | 91 | 76 | 63 |  | 78 | 97 | 96 | 96 | 96 | 95 | 95 | 1888836
| Bhola CCPP 194MW | 152 | 152 | 152 | 152 | 152 | 152 | 153 | 150 | 151 | 148 | 150 | 149 | 148 | 150 | 148 | 148 | 149 | 148 |  | 149 | 149 | 151 | 161 | 151 | 151 | 152 | 3627110
140 | Bhola (Venture) 33MW | 38 | 38 | 36 | 35 | 33 | 28 | 24 | 25 | 22 | 25 | 23 | 26 | 28 | 18 | 28 | 27 | 28 | 33 |  | 43 | 44 | 46 | 46 | 44 | 44 | 43 | 758864
141 | Bangla Trak Noapara | 96 | 96 | 96 | 40 | 0 | [14 empty] | 2 | 60 | 75 | 95 | 95 | 95 | 95 | 851520
142 | Noapara (KZA) 40MW | 40 | 40 | 40 | 40 | 40 | 0 | [6 empty] | 10 | 40 | 40 | 40 | 24 | 24 |  | 40 | 40 | 40 | 40 | 40 | 40 | 40 | 625125
143 | Gopalganj Peaking | 62 | 62 | 62 | 52 | 3 | 0 | [6 empty] | 2 | 2 | 11 | 17 | 26 | 37 |  | 46 | 68 | 60 | 62 | 58 | 57 | 31 | 675584
144 | Bheramara GT-1,2,3 | 32 | 16 | 16 | 0 | [15 empty] | 16 | 32 | 48 | 44 | 44 | 44 | 0 | 270000
145 | Madhumati Power Plant | 88 | 89 | 88 | 88 | 88 | 89 | 89 | 89 | 88 | 88 | 89 | 89 | 90 | 90 | 90 | 90 | 89 | 89 |  | 89 | 89 | 106 | 107 | 107 | 107 | 106 | 2214840
146 | Bheramara HVDC | 944 | 943 | 944 | 944 | 944 | 944 | 943 | 944 | 945 | 945 | 945 | 945 | 946 | 942 | 942 | 942 | 942 | 942 |  | 943 | 943 | 944 | 944 | 943 | 943 | 941 | 22637818
147 | Bheramara 360 MW
148
149
150 | Barapukuria Unit-1
151 | Barapukuria Unit-2 | 66 | 68 | 68 | 69 | 65 | 65 | 66 | 65 | 61 | 60 | 62 | 63 | 64 | 62 | 62 | 65 | 63 | 63 |  | 64 | 64 | 65 | 66 | 66 | 66 | 66 | 1535564
152 | Barapukuria Unit-3 | 199 | 199 | 199 | 199 | 199 | 199 | 199 | 199 | 199 | 199 | 199 | 199 | 199 | 199 | 199 | 199 | 199 | 199 |  | 199 | 199 | 200 | 199 | 199 | 199 | 199 | 4853400
153 | Baghabari GT 71MW | [17 empty] | 50 |  | 50 | 50 | 50 | 50 | 40 | 30 | 0 | 275000
156 | Baghabari GT 100MW
| Baghabari Peaking 50MW | 43 | 43 | 43 | 43 | [11 empty] | 50 | 50 | 50 |  | 50 | 50 | 50 | 50 | 50 | 50 | 50 | 655080
157 | Sirajgonj Unit-1 225MW (Gas) | 175 | 165 | 166 | 173 | 175 | 180 | 183 | 173 | 180 | 193 | 198 | 200 | 201 | 190 | 194 | 183 | 181 | 174 |  | 166 | 182 | 176 | 169 | 180 | 174 | 171 | 4304600
158 | Sirajgonj Unit-1 225MW (Oil)
| Sirajgonj Unit-2 225MW (Gas) | 145 | 138 | 129 | 127 | 124 | 122 | 120 | 114 | 96 | 50 | 6 | 6 | 7 | 8 | 28 | 109 | 149 | 148 |  | 151 | 167 | 164 | 181 | 183 | 181 | 176 | 2847618
Sirajgonj Unit-2 225MW (Oil)
159 | Sirajgonj Unit-3 225 MW(Gas) | 163 | 159 | 159 | 159 | 167 | 167 | 167 | 165 | 165 | 125 | 111 | 110 | 110 | 111 | 159 | 209 | 214 | 198 |  | 180 | 180 | 180 | 186 | 207 | 191 | 198 | 4156973
Sirajgonj Unit-3 225 MW(Oil)
160 | Sirajgonj Unit-4 414 MW(Gas) | 380 | 350 | 350 | 350 | 300 | 300 | 300 | 300 | 300 | 300 | 270 | 320 | 400 | 400 | 350 | 300 | 300 | 250 |  | 250 | 350 | 350 | 400 | 410 | 380 | 380 | 8093909
161 | Bera Peaking | 38 | 38 | 38 | 25 | [13 empty] | 10 |  | 29 | 40 | 40 | 40 | 40 | 41 | 37 | 368940
162 | Bogra (GBB) | 22 | 22 | 22 | 22 | 22 | 22 | 22 | 22 | 22 | 22 | 22 | 22 | 20 | 22 | 22 | 22 | 22 | 22 |  | 22 | 22 | 22 | 22 | 22 | 22 | 22 | 505200
163 | Bogra (EPL) | 14 | 14 | 14 | 14 | 14 | 14 | 14 | 14 | 14 | 14 | 14 | 14 | 13 | 13 | 13 | 13 | 13 | 14 |  | 16 | 16 | 16 | 16 | 16 | 16 | 16 | 324360
164 | Ullapara (Summit) | 11 | 11 | 11 | 11 | 11 | 11 | 0 | 11 | 11 | 8 | 8 | 11 | 11 | 11 | 11 | 11 | 8 | 11 |  | 11 | 11 | 11 | 11 | 11 | 11 | 11 | 244044
165 | Amnura 50MW | 6 | 6 | 6 | 6 | 6 | 6 | 6 | 6 | 6 | 6 | 6 | 6 | 6 | 6 | 6 | 6 | 6 | 6 |  | 12 | 35 | 50 | 50 | 50 | 6 | 6 | 280680
166 | Katakhali (Northern) | 50 | 50 | 50 | 50 | [15 empty] | 50 | 50 | 50 | 50 | 50 | 50 | 50 | 530539
167 | Katakhali Peaking | 38 | 38 | 38 | [11 empty] | 16 | 16 | 16 | 16 |  | 38 | 39 | 40 | 38 | 38 | 38 | 33 | 337355
168 | Santahar Peaking | 35 | 35 | 35 | 35 | [15 empty] | 27 | 34 | 27 | 28 | 27 | 27 | 26 | 297813
169 | Rajlanka 52 MW | 52 | 52 | 52 | 8 | 8 | 8 | 0 | 0 | 0 | 34 | 50 | 50 | 42 | 42 | 41 | 42 | 19 | 25 |  | 42 | 42 | 50 | 50 | 50 | 52 | 51 | 815040
170 | Chapainawabganj-100 MW | 93 | 93 | 93 | 93 | 30 | 30 | 32 | 30 | 30 | 30 | 30 | 30 | 30 | 30 | 30 | 90 | 93 | 93 |  | 93 | 93 | 93 | 93 | 93 | 93 | 93 | 1534568
171 | Paramount Baghabari
172 | Confidence CPBL-2 | 108 | 108 | 108 | 108 | 108 | 17 | 17 | 17 | 17 | 27 | 53 | 53 | 55 | 82 | 90 | 108 | 90 | 108 |  | 108 | 90 | 90 | 90 | 90 | 90 | 108 | 1908096
173 | Rangpur GT | [14 empty] | 15 | 0 | 0 |  |  | 17 | 16 | 16 | 16 | 16 | 17 | 17 | 116000
175 | Saidpur GT | 18 | 16 | 16 | [14 empty] | 18 |  | 18 | 18 | 17 | 17 | 18 | 18 | 18 | 169000
176
177
178
178 | Western Zone Total | 3554 | 3485 | 3475 | 3219 | 2857 | 2527 | 2460 | 2449 | 2432 | 2462 | 2443 | 2500 | 2591 | 2735 | 2878 | 2982 | 2943 | 2987 |  | 3354 | 3625 | 3681 | 3787 | 3804 | 3704 | 3581 | 73526411