## Forecast
[5 empty] | Power Grid Company of Bangladesh Ltd. | [10 empty] | QF-LDC-07
|  |  | Report on Forecasted Generation & Demand of national grid on | [6 empty] | 2023-02-22 | Wednesday
|  | Date (day): | 2023-02-22 |  | Wednesday
| Probable Maximum |  | Generation : |  | (a) At Day Peak Hour : | 9396.6 | MW |  |  | (b) At Evening Peak Hour : |  | 10763 | MW
Sl. | [6 empty] | Present | Actual Generation |  | Forecasted Available Gen. on |  | Ev. Peak Gen.Shortage |  | Plants under |  | Probable
No. | Name of the Power Station |  | Fuel | Producer | Installed Capacity |  | Capacity | On | 2023-02-21 | 2023-02-22 | during | for Fuel | for plant. S/D | Shut down (date)/ |  | Start up
[8 empty] | Day Peak | Ev. Peak | Day Peak | Ev. Peak | Limitation | M/C Problem | Remarks |  | Date
[5 empty] | Unit No. X Capacity | MW | MW | MW | MW | MW | MW | MW | MW
1 | Ghorasal Repowered CCPP:Unit-3 (GT |  | Gas | PDB | 1*260 | 260 | 260 | 0 | 0 | 0 | 0 |  | 260 | Under maint.
2 | Ghorasal Repowered CCPP Unit-4 |  | Gas | PDB | 1*210 | 210 | 180 | 130 | 130 | 130 | 130 | 50
| Ghorasal TPP Unit-5 |  | Gas | PDB | 1*210 | 210 | 190 | 180 | 180 | 180 | 180 | 10
3 | Ghorasal 365 MW CCPP Unit-7 |  | Gas | PDB | 1*243+1*122 | 365 | 365 | 0 | 0 | 0 | 0 | 365 |  | Under maint.
| Ghorashal 78.5 MW PP(MAX) |  | Gas | QRPP | 2*40 | 0 | 0 | 0 | 0 | 0 | 0 |  |  | Contract Expired
4 | Ghorashal 108MW PP (Regent) |  | Gas | IPP | 34*3.35 | 108 | 108 | 0 | 0 | 0 | 0 | 108 |  | Gas shortage
5 | Haripur GTPP |  | Gas | SBU, PDB | 2*32 | 32 | 20 | 0 | 0 | 0 | 0 |  | 20 | Under maint.
6 | Haripur 412 MW CCPP |  | Gas | EGCB | 1*273+1*139 | 412 | 412 | 406 | 389 | 400 | 400 | 12
7 | Haripur 360MW CCPP(HPL) |  | Gas | IPP | 1*235+1*125 | 360 | 360 | 0 | 0 | 0 | 0 | 360 |  | Gas shortage
8 | Meghnaghat 450 MW CCPP(MPL) |  | Gas | IPP | 2*150+1*150 | 450 | 450 | 300 | 300 | 300 | 300 | 150 |  | Gas shortage
9 | Meghnaghat 100 MW(IEL) |  | HFO | NENP | 12*8.9 | 100 | 100 | 9 | 10 | 9 | 9 | 91 |  | Fuel shortage
10 | Meghnaghat CCPP(Summit) |  | Gas | IPP | 2*110+1*110 | 335 | 335 | 130 | 120 | 150 | 150 | 185 |  | Gas shortage
11 | Madanganj 102 PP(Summit) |  | HFO | NENP | 6*17 | 102 | 102 | 80 | 64 | 85 | 85 | 17 |  | Fuel shortage
12 | Madanganj-55 MW PP(Summit) |  | HFO | IPP | 3*17.08+1*11.3 | 55 | 55 | 55 | 55 | 40 | 55
13 | Keraniganj 100 MW PP (Powerpac) |  | HFO | QRPP | 8*13.45 | 100 | 0 | 0 | 0 | 0 | 0 |  |  | Contract Expired
14 | Narshingdi 22 MW PP (Doreen) |  | Gas | SIPP, REB | 8*2.90 | 22 | 22 | 0 | 19 | 22 | 22
15 | 210 MW Siddhirgonj TPP |  | Gas | PDB | 1*210 | 210 | 115 | 0 | 0 | 0 | 0 |  | 115 | Under maint.
16 | Siddhirgonj 2*120 MW GTPP |  | Gas | EGCB | 2*105 | 210 | 210 | 97 | 37 | 100 | 100 | 110 |  | Gas shortage
17 | Siddhirganj 100 PP(Dutch Bangla) |  | HFO | NENP | 12*8.9 | 100 | 100 | 9 | 9 | 8 | 8 | 92 |  | Fuel shortage
18 | Siddhirganj 335 MW CCPP |  | Gas | EGCB | 1*217+118 | 335 | 335 | 0 | 0 | 0 | 0 | 335 |  | Gas shortage
19 | Gagnagar 102 MW PP (Digital Power) |  | HFO | IPP | 12*8.924 | 102 | 102 | 16 | 33 | 24 | 50 | 52 |  | Fuel shortage
20 | Katpotti 52 MW PP (Sinha) |  | HFO | IPP | 7*7.9 | 51 | 0 | 0 | 0 | 0 | 0 | 51 |  | Fuel shortage
21 | Kamalaghat 54 MW PP(Banco Energy) |  | HFO | IPP | 3*18 | 54 | 54 | 0 | 35 | 0 | 35 | 19 |  | Fuel shortage
22 | Kodda 150MW PP |  | HFO | BPDB-RPCL | 9*17.06 | 149 | 149 | 48 | 98 | 48 | 100 | 49 |  | Fuel shortage
23 | Manikganj 55 MW PP (Northern) |  | HFO | IPP | 3*19.3 | 55 | 55 | 0 | 55 | 0 | 55
24 | Nababganj 55 MW PP (Southern power ) |  | HFO | IPP | 3*19.3 | 55 | 55 | 0 | 35 | 0 | 35 | 20 |  | Fuel shortage
25 | Bosila 108MW PP(CLC) |  | HFO | IPP | 12*8.775+1*3.5 | 108 | 0 | 0 | 0 | 0 | 0
26 | Summit Power,(Madhabdi+Ashulia) |  | Gas | SIPP,REB | 3*3.67+4*8.73 | 80 | 80 | 50 | 50 | 47 | 47 |  | 33 | Engine problem
27 | Maona 33 MW PP(Summit) |  | Gas | SIPP,REB | 4*8.73 | 33 | 33 | 25 | 25 | 33 | 33
28 | Rupganj 33 MW PP(Summit) |  | Gas | SIPP,REB | 4*8.73 | 33 | 33 | 33 | 33 | 33 | 33
29 | Gazipur 52 MW PP |  | HFO | RPCL | 6*8.9 | 52 | 52 | 25 | 8 | 25 | 50 | 2
30 | Tongi 80 MW GTPP |  | Gas | PDB | 1* 105 | 105 | 105 | 0 | 0 | 0 | 0 |  | 105 | Under maint.
31 | Kodda 300 MW PP Unit-2 (Summit) |  | HFO | IPP | 18*17.076 | 300 | 300 | 113 | 164 | 115 | 165 | 135 |  | Fuel shortage
32 | Keranigonj 300 MW PP (APR) |  | HSD | IPP | 256*1.4 | 300 | 300 | 0 | 0 | 0 | 0 | 300 |  | Fuel shortage
33 | Bramhangoan 100 MW PP (Aggreko) |  | HSD | IPP | 114*0.959 | 100 | 100 | 0 | 0 | 0 | 0 | 100 |  | Fuel shortage
34 | Aurahati 100MW PP (Aggreko) |  | HSD | IPP | 0.85*23+0.95*91 | 100 | 100 | 0 | 0 | 0 | 0 | 100 |  | Fuel shortage
35 | Kodda 149 MW PP Unit-1 (Summit) |  | HFO | IPP | 8*18.45+8.97 | 149 | 149 | 36 | 64 | 36 | 72 | 77 |  | Fuel shortage
36 | Gazipur 100 MW PP |  | HFO | RPCL | 6*17.5 | 105 | 105 | 52 | 51 | 52 | 88 | 17 |  | Engine problem
37 | Meghnaghat 104 MW PP (OPCL) |  | HFO | IPP | 18.5*6 | 104 | 104 | 17 | 39 | 17 | 55 | 49 |  | Fuel shortage
38 | Manikgonj 162MW PP(MPGL) |  | HFO | IPP | 9*18 | 162 | 162 | 17 | 162 | 17 | 162
39 | Spectra Solar Plant Ltd. |  | Solar | IPP | 35 | 35 | 35 | 17 | 0 | 30 | 0
40 | Kanchan Purbachal Power Generation Ltd. |  | HFO | IPP | 18.4*3 | 55 | 55 | 17 | 17 | 17 | 17 | 38 |  | Fuel shortage
| Dhaka area Total |  |  |  |  | 6263 | 5847 | 1862 | 2182 | 1918 | 2436 | 2894 | 533
41 | Chattogram TPP-1 |  | Gas | PDB | 1*210 | 210 | 180 | 0 | 0 | 0 | 0 | 180 |  | Gas shortage
| Chattogram TPP-2 |  | Gas | PDB | 1*210 | 210 | 180 | 0 | 0 | 0 | 0 | 180 |  | Gas shortage
42 | Raozan 25 MW PP |  | HFO | RPCL | 3*8.9 | 25 | 25 | 25 | 19 | 25 | 25
43 | Teknaf 20MW PP (Solartech) |  | Solar | IPP | 20 | 20 | 20 | 18 | 0 | 20 | 0
44 | Patenga 50MW PP (Baraka) |  | HFO | IPP | 8*6.98 | 50 | 50 | 19 | 18 | 19 | 19 | 31 |  | Fuel shortage
45 | Karnaphuli Hydro PP Unit-1,2,3,4, 5 |  | Hydro | PDB | 2*40+3*50 | 230 | 230 | 60 | 60 | 30 | 30 | 200 |  | Low Water Level
46 | Sikalbaha 225MW CCPP |  | Gas/HSD | PDB | 1*150+1*175 | 225 | 225 | 151 | 108 | 0 | 0 |  | 225 | Under maint
47 | Sikalbaha Peaking GT |  | Gas/HSD | PDB | 1*150 | 150 | 150 | 0 | 0 | 0 | 0 |  | 150 | Under maint
48 | Sikalbaha 105 MW PP (Baraka Sikalbaha) |  | HFO | IPP | 6*17.5 | 105 | 105 | 17 | 85 | 34 | 85 | 20 |  | Fuel shortage
49 | Hathazari 100 MW peaking PP |  | HFO | PDB | 11*8.9 | 98 | 98 | 56 | 72 | 32 | 65 |  | 28 | Engine problem
50 | Dohazari -Kalaish 100 MW Peaking |  | HFO | PDB | 6*17 | 102 | 102 | 51 | 85 | 51 | 85 |  | 17 | Engine problem
51 | Juldah 100 MW Unit-1 (Acorn) |  | HFO | NENP | 8*13.45 | 100 | 100 | 22 | 22 | 22 | 22 | 78 |  | Fuel shortage
52 | Juldah 100 MW PP Unit-3 (Acorn) |  | HFO | IPP | 8*13.5 | 100 | 100 | 25 | 20 | 25 | 25 | 75 |  | Fuel shortage
53 | Barabkunda 22 MW PP (Regent) |  | Gas | SIPP, PDB | 8*2.90 | 22 | 22 | 10 | 12 | 10 | 10 | 22 |  | Gas shortage
* | Malancha, Ctg. EPZ (United) |  | Gas |  | 5*8.73+3*9.34 |  | 0 | 7 | 0 | 0 | 0
54 | Chattogram 108 MW PP (ECPV) |  | HFO | IPP | 16*7 | 108 | 108 | 0 | 0 | 0 | 0 | 108 |  | Fuel shortage
55 | Kaptai 7 MW Solar PP |  | Solar | PDB | 7.4 MW | 7 | 7 | 3 | 0 | 5 | 0
56 | Anwara 300 MW PP (United) |  | HFO | IPP | 17*17+24 | 300 | 300 | 105 | 240 | 100 | 245 | 55 |  | Fuel shortage
57 | Jodiac Power |  | HFO | IPP | 3*18.55+1*3.6 | 54 | 54 | 17 | 17 | 17 | 17 | 37 |  | Fuel shortage
58 | Karnaphuli Power Ltd. |  | HFO | IPP | 18.415*6+6.5 | 110 | 110 | 74 | 73 | 74 | 74 | 36 |  | Fuel shortage
59 | Juldah unit-2 (Acorn) |  | HFO | IPP | 8*13.6 | 100 | 100 | 27 | 22 | 25 | 25 | 75 |  | Fuel shortage
60 | Anlima Energy Ltd. |  | HFO | IPP | 6*21.2 | 116 | 116 | 89 | 68 | 107 | 107 |  | 9 | Engine problem
| Mirsharai 150 MW |  | Gas/HSD | BPDB-RPCL | 18.5*9 | 0 | 0 | 0 | 0 | 0 | 0
| Chattogram area Total |  |  |  |  | 2442 | 2382 | 776 | 921 | 596 | 834 | 1097 | 429
61 | Ashuganj TPP Unit- 3 |  | Gas | APSCL | 1*150 | 0 | 0 | 0 | 0 | 0 | 0 |  |  | Contract Expired
| Ashuganj TPP Unit- 4 |  | Gas | APSCL | 1*150 | 0 | 0 | 0 | 0 | 0 | 0 |  |  | Contract Expired
| Ashuganj TPP Unit- 5 |  | Gas | APSCL | 1*150 | 150 | 134 | 0 | 0 | 0 | 0 | 134 |  | Gas shortage
62 | Ashuganj 225 MW CCPP |  | Gas | APSCL | 1*142+1*75 | 221 | 221 | 183 | 183 | 183 | 183 |  |  | FGMO
63 | Ashuganj 450 MW CCPP(North) |  | Gas | APSCL | 1*360 | 360 | 360 | 310 | 309 | 330 | 310 |  |  | FGMO
64 | Ashuganj 450 MW CCPP(South) |  | Gas | APSCL | 1*360 | 360 | 360 | 0 | 0 | 0 | 0 |  | 360 | Macine problem
65 | Ashuganj 420 MW CCPP(East) |  | Gas | APSCL | 284*1+116*1 | 400 | 400 | 345 | 330 | 350 | 330 | 70 |  | Gas shortage
66 | Ashuganj 50 MW PP |  | Gas | APSCL | 14*3.968 | 53 | 45 | 45 | 45 | 44 | 44
67 | Ashuganj 55 MW PP (Precision) |  | Gas | QRPP | 15*4 | 55 | 55 | 0 | 15 | 15 | 15 | 40 |  | Gas shortage
68 | Ashuganj 195MW PP (APSCL-United) |  | Gas | IPP | 20*9.73+1*16 | 195 | 195 | 0 | 8 | 8 | 8 | 187 |  | Gas shortage
69 | Ashuganj 51 MW PP (Midland) |  | Gas | IPP | 6*9.34 | 51 | 51 | 51 | 51 | 51 | 51
70 | Ashuganj 150MW PP (Midland) |  | HFO | IPP | 23*7.015 | 150 | 150 | 67 | 145 | 67 | 150
71 | Titas 50 MW Peaking PP |  | HFO | PDB | 6*8.92 | 52 | 52 | 21 | 29 | 28 | 36 |  | 16 | Engine problem
72 | Chandpur 150 MW CCPP |  | Gas | PDB | 1*106+1*57 | 163 | 163 | 0 | 0 | 0 | 0 |  | 163 | Under Maint.
73 | Chandpur 200MW (Desh energy) |  | HFO | IPP | 12*18.4 | 200 | 200 | 34 | 34 | 34 | 34 | 166 |  | Fuel shortage
74 | Feni 22MW PP (Doreen) |  | Gas | SIPP, PDB | 8*2.90 | 22 | 22 | 17 | 19 | 21 | 21
75 | Feni 11 MW PP (Doreen) |  | Gas | SIPP, REB | 4*2.90 | 11 | 11 | 8 | 9 | 7 | 7 |  | 3 | Engine problem
** | Impoprt (Tripura) |  |  | Imported power | 0 | 160 | 160 | 116 | 119 | 135 | 153
76 | Jangalia 33MW PP (Summit) |  | Gas | SIPP, PDB | 4*8.73 | 33 | 33 | 25 | 33 | 33 | 33
77 | Jangalia 52 MW PP (Lakdanavi) |  | HFO | IPP | 6*8.92 | 52 | 52 | 0 | 8 | 0 | 8 | 44 |  | Fuel shortage
78 | Cumilla 25 MW PP (Summit) |  | Gas | SIPP, REB | 3*3.67+2*6.97 | 25 | 25 | 21 | 15 | 21 | 21 |  | 4 | Engine problem
79 | Daudkandi 200 MW PP (B.Trac) |  | HSD | IPP | 154*1.4 | 200 | 200 | 0 | 0 | 0 | 0 | 200 |  | Fuel shortage
80 | Feni Lanka Power |  | HFO | IPP | 7*18.415+1*9.78 | 114 | 114 | 17 | 96 | 17 | 98 |  | 16 | Engine problem
81 | Chowmuhani 113 MW |  | HFO | IPP | 12*9.78+2*3.1 | 113 | 113 | 9 | 69 | 9 | 113
82 | Bhairob 54.5 MW |  | HFO | IPP | 3*18.2 | 54 | 54 | 17 | 17 | 17 | 17 |  | 37 | Engine problem
83 | Chandpur 115(Doreen) |  | HFO | IPP | 4*18.5+2*22.5 | 115 | 115 | 22 | 76 | 18 | 72 | 43 |  | Fuel shortage
| Cumilla Area Total |  |  |  |  | 3309 | 3285 | 1308 | 1610 | 1388 | 1704 | 884 | 599
84 | RPCL 210MW CCPP |  | Gas | IPP | 4*35+1*70 | 210 | 202 | 102 | 162 | 100 | 100 | 102 |  | Gas shortage
85 | Tangail 22 MW PP (Doreen) |  | Gas | SIPP, PDB | 8*2.90 | 22 | 22 | 11 | 16 | 19 | 19 |  |  | Gas shortage
86 | Jamalpur 95 MW PP(Powerpac) |  | HFO | IPP | 12*8.924 | 95 | 0 | 0 | 0 | 0 | 0
87 | Sarishabari 3 MW Solar Plant |  | Solar | IPP | 1*3 | 3 | 3 | 1 | 0 | 1.6 | 0
88 | Mymensingh 200 MW PP (United) |  | HFO | IPP | 9.78*21 | 200 | 200 | 37 | 56 | 55 | 55 | 145 |  | Fuel shortage
89 | Jamalpur 115 MW PP (United) |  | HFO | IPP | 9.78*12 | 115 | 115 | 69 | 98 | 49 | 95 | 20 |  | Fuel shortage
90 | Sutiakhali 50 MW Solar PP |  | Solar | IPP | 50 | 50 | 50 | 18 | 0 | 50 | 0
91 | Tangail Palli Power Gen 22 MW |  | HFO | IPP | 4*6.7 | 22 | 22 | 6 | 6 | 6 | 6 | 16 |  | Fuel shortage
| Mymensingh Area Total |  |  |  |  | 717 | 614 | 244 | 338 | 280.6 | 275 | 102 | 0
92 | Fenchugonj CCPP Phase-1 |  | Gas | PDB | 2*32+1*33 | 97 | 70 | 43 | 42 | 42 | 42 |  | 28 | Machine problem.
93 | Fenchugonj CCPP Phase-2 |  | Gas | PDB | 2*35+1*35 | 104 | 90 | 0 | 31 | 31 | 31 |  | 59 | Machine problem
94 | Kushiara 163 MW CCPP (KP) |  | Gas | IPP | 1*109+1*54 | 163 | 163 | 112 | 112 | 112 | 112 |  | 51 | ST Under maint
95 | Shajibazar 330 MW CCPP |  | Gas | PDB | 3*110 | 330 | 330 | 0 | 0 | 0 | 0 |  | 330 | Under maint.
96 | Fenchugonj 51 MW PP (Barakatullah) |  | Gas | RPP | 19*2.90 | 51 | 51 | 51 | 51 | 51 | 51
97 | Fenchuganj 44MW (Energyprima) |  | Gas | NENP | 12*3.3+5*2 | 50 | 50 | 46 | 49 | 50 | 50
98 | Hobiganj 11MW PP Cofidence-E |  | Gas | SIPP, REB | 4*2.90 | 11 | 11 | 8 | 8 | 8 | 8 |  | 3 | Engine problem
99 | Shahjibazar GTPP Unit- 8 & 9 |  | Gas | PDB | 2*35 | 70 | 66 | 60 | 60 | 62 | 62
100 | Shahjibazar 86MW PP (Shahjibazar) |  | Gas | RPP | 32*2.90 | 86 | 86 | 89 | 89 | 89 | 89
101 | Shahjibazar 100 MW GTPP |  | Gas | PDB | 1*100 | 100 | 100 | 0 | 0 | 0 | 0 |  | 100 | Under maint.
102 | Sylhet 225 MW CCPP |  | Gas | PDB | 1*142+1*89 | 231 | 231 | 0 | 0 | 0 | 0 |  |  | Under maint. |  | 2023-03-06
103 | Sylhet 20 MW GTPP |  | Gas | PDB | 1*20 | 20 | 20 | 18 | 18 | 19 | 19
104 | Sylhet 50MW PP (EPL) |  | Gas | NENP | 27*2 | 0 | 0 | 0 | 0 | 0 | 0 |  |  | Gas shortage
105 | Shahjahanulla 25 MW PP |  | Gas | SIPP, REB | 3*9.34 | 25 | 25 | 8 | 8 | 8 | 8 |  | 17 | Engine problem
106 | Bibiana-II 341 MW CCPP (Summit) |  | Gas | IPP | 1*222+1*119 | 341 | 341 | 280 | 280 | 300 | 300 |  |  | FGMO
107 | Bibiyana-III 400 MW CCPP |  | Gas | PDB | 285*1+134*1 | 400 | 400 | 388 | 410 | 400 | 400 |  |  | FGMO
108 | Sylhet 10MW PP (Desh) |  | Gas | RPP | 6*1.95 | 10 | 10 | 8 | 8 | 8 | 8
109 | Bibiyana South 400 MW |  | Gas | PDB | 400 MW | 383 | 383 | 0 | 0 | 0 | 0 |  | 383 | Under maint
| Sylhet Area Total |  |  |  |  | 2472 | 2427 | 1111 | 1166 | 1180 | 1180 | 0 | 971
110 | Bheramara GTPP Unit-3 |  | HSD | PDB | 1*20 | 20 | 16 | 0 | 0 | 0 | 0 | 16 |  | Fuel conservation
** | Bheramara (HVDC ) |  | 0 | Imported power | 2*500 | 1000 | 1000 | 887 | 767 | 911 | 911
111 | Khulna 115 PP MW (KPCL-2) |  | HFO | NENP | 7*17 | 115 | 115 | 0 | 60 | 0 | 66 | 49 |  | Fuel shortage
112 | Faridpur 50 MW Peaking PP |  | HFO | PDB | 8*6.89 | 54 | 54 | 0 | 40 | 0 | 40 |  | 14 | Engine problem
113 | Khulna 225 MW CCPP |  | HSD | NWPGCL | 1*150+1*75 | 230 | 230 | 0 | 0 | 0 | 0 | 230 |  | Fuel shortage
114 | Gopalganj 100 MW Peaking PP |  | HFO | PDB | 16*6.98 | 109 | 109 | 0 | 0 | 0 | 80 |  | 29 | Engine problem
115 | Bheramara 410 MW CCPP |  | Gas | NWPGCL | 1*278+1*132 | 410 | 410 | 410 | 355 | 350 | 350 | 60
116 | Noapara 40 MW PP (Khanjahan Ali) |  | HFO | NENP | 5*8.5 | 40 | 40 | 0 | 16 | 0 | 16 | 24 |  | Fuel shortage
117 | Noapara 100 MW PP (Bangla Trac) |  | HSD | IPP | 70*1.4 | 100 | 100 | 0 | 0 | 0 | 0 | 100 |  | Fuel shortage
118 | Rupsha 105 MW PP (Orion rupsha) |  | HFO | IPP | 6*18.445 | 105 | 105 | 0 | 18 | 17 | 35 | 70 |  | Fuel shortage
119 | Madhumati 100 MW PP |  | HFO | NWPGCL | 6*18 | 105 | 105 | 0 | 15 | 0 | 0 |  |  | Line O/L
120 | Mongla Orion 100 MW Solar PP |  | Solar | IPP | 100 | 100 | 100 | 55 | 0 | 100 | 0
| Khulna 330 MW CCPP (OIL) |  | Gas/HSD | BPDB | 1*220+1*110 | 0 | 0 | 0 | 0 | 0 | 0 |  |  | On test.
| Rampal 1320 MW (BIFPCL) |  | Coal | NTPC&BPDB | 660*2 | 617 | 617 | 367 | 400 | 380 | 380
| Khulna Area Total |  |  |  |  | 3005 | 3001 | 1719 | 1671 | 1758 | 1878 | 549 | 43
121 | Barisal 110 MW PP (Summit ) |  | HFO | IPP | 7*17.076 | 110 | 110 | 0 | 0 | 0 | 0 | 110 |  | Fuel shortage
122 | Bhola 33 MW PP (Venture) |  | Gas | NENP | 1*34.50 | 40 | 40 | 17 | 22 | 17 | 22 |  | 18 | Engine problem
123 | Bhola 225 MW CCPP |  | Gas | PDB | 2*63+1*68 | 194 | 194 | 158 | 181 | 180 | 180
| Bhola 95 MW PP (Aggreko) |  | Gas | QRPP | 96*1.10 | 0 | 0 | 0 | 0 | 0 | 0 |  |  | Contract Expired |  | From 18-3-2022
124 | Payra 1320 MW |  | Coal | BCPCL | 2*622 | 1244 | 1244 | 570 | 710 | 900 | 950 |  |  | Line O/L
125 | Bhola Nutan Biddut BD LTD |  | Gas | IPP | 220 | 220 | 220 | 204 | 197 | 108 | 108 |  |  | Machine problem
126 | United Payra Power Ltd. |  | HFO | IPP | 8*18.5+1*9.5 | 150 | 150 | 0 | 0 | 0 | 0 |  |  | Line O/L
127 | Barisal 307 MW |  | Coal | BCPCL | 307*1 | 307 | 307 | 153 | 180 | 180 | 180
| Barisal Area Total |  |  |  |  | 2265 | 2265 | 1102 | 1290 | 1385 | 1440 | 110 | 18
128 | Baghabari 71 MW GTPP |  | Gas | PDB | 1*71 | 71 | 71 | 0 | 0 | 0 | 0 | 71 |  | Gas shortage
| Baghabari 100 MW GTPP |  | Gas | PDB | 1*100 | 100 | 100 | 0 | 0 | 0 | 0 | 100 |  | Gas shortage
129 | Baghabari 50 MW Peaking PP |  | HFO | PDB | 6*8.9 | 52 | 52 | 32 | 32 | 0 | 32 |  | 20 | Engine problem
130 | Bera 70 MW Peaking PP |  | HFO | PDB | 9*8.29 | 71 | 71 | 17 | 9 | 16 | 30 |  | 41 | Engine problem
131 | Amnura 50 MW PP(Sinha) |  | HFO | QRPP | 7*7.79 | 50 | 0 | 0 | 0 | 0 | 0 |  |  | Contract Expired
132 | Katakhali 50 MW PP (Northern) |  | HFO | QRPP | 6*8.9 | 50 | 50 | 0 | 42 | 42 | 42 |  | 8 | Engine problem
133 | Katakhali 50 MW Peaking PP |  | HFO | PDB | 6*8.7 | 50 | 50 | 41 | 32 | 32 | 40 |  | 10 | Engine problem
134 | Sirajgonj 225MW CCPP Unit-1 |  | Gas/HSD | NWPGCL | 1*150+1*75 | 210 | 210 | 0 | 24 | 170 | 160 | 50 |  | Gas shortage
135 | Sirajgonj 225MW CCPP Unit-2 |  | Gas/HSD | NWPGCL | 1*150+1*75 | 220 | 220 | 0 | 0 | 0 | 0 | 220 |  | Gas shortage
136 | Sirajgonj 225MW CCPP Unit-3 |  | Gas/HSD | NWPGCL | 1*141 | 220 | 220 | 0 | 0 | 0 | 0 | 220 |  | Gas shortage
137 | Sirajgonj 400 MW CCPP Unit-4 |  | Gas/HSD | SNWPGCL | 1*282+1*132 | 414 | 414 | 0 | 0 | 0 | 0 |  | 414 | Under maint
138 | Santahar 50 MW Peaking PP |  | HFO | PDB | 6*8.7 | 50 | 50 | 32 | 28 | 26 | 36 |  | 14 | Engine problem
139 | Bogra 22 MW PP (GBB) |  | Gas | RPP | 6*4 | 22 | 22 | 20 | 22 | 19 | 19
| Bogura 20 MW PP (Energyprima) |  | Gas | NENP | 5*3.3+5*2 | 0 | 0 | 0 | 0 | 0 | 0 |  |  | Contract Expired
140 | Ullapara 11 MW PP (Summit) |  | Gas | SIPP, REB | 4*2.90 | 11 | 11 | 5 | 11 | 11 | 11
141 | Natore 52 MW PP (Rajlanka) |  | HFO | IPP | 6*8.92 | 52 | 52 | 8 | 8 | 8 | 8 | 44 |  | Fuel shortage
142 | Chapainawabganj 100 MW Peaking PP |  | HFO | PDB | 12*8.924 | 104 | 104 | 49 | 87 | 50 | 95
143 | Baghabari 200 MW PP (Paramount) |  | HSD | IPP | 135*1.6 | 200 | 200 | 0 | 0 | 0 | 0 | 200 |  | Fuel shortage
144 | Bagura 113 MW PP (Confidence)-2 |  | HFO | IPP | 6*18.55+7.2 | 113 | 113 | 35 | 70 | 35 | 70 | 43 |  | Fuel shortage
145 | Confidence Power Bogura Unit-1 113 MW |  | HFO | IPP | 6*18.55 | 113 | 113 | 35 | 75 | 35 | 75 | 38 |  | Fuel shortage
146 | Sirajgonj 6.55 MW Solar |  | Solar | NWPGCL | 1*6 | 6 | 6 | 1 | 0 | 6 | 0
| Adani Power Jharkhanda Ltd |  | Coal | Import | 0 | 0 | 0 | 0 | 0 |  | 0 |  |  | On test.
| Rajshahi Area Total |  |  |  |  | 2179 | 2129 | 275 | 440 | 450 | 618 | 986 | 507
147 | Barapukuria TPP Unit-1 |  | Coal | PDB | 1*125 | 125 | 85 | 0 | 0 | 0 | 0 | 85 |  | Coal Shortage.
| Barapukuria TPP Unit-2 |  | Coal | PDB | 1*125 | 125 | 85 | 0 | 0 | 0 | 0 |  | 85 | Under maint
148 | Barapukuria 275 MW TPP Unit-3 |  | Coal | PDB | 1*275 | 274 | 274 | 250 | 250 | 200 | 200 | 74 |  | Machine problem
149 | Rangpur 20 MW GTPP |  | HSD | PDB | 1*20 | 20 | 20 | 0 | 0 | 0 | 0 | 20 |  | Fuel conservation
150 | Saidpur 20 MW GTPP |  | HSD | PDB | 1*20 | 20 | 20 | 0 | 0 | 0 | 0 | 20 |  | Fuel conservation
151 | Rangpur 113 MW PP (Confidence) |  | HFO | IPP | 9*6.984+7*7.015+3.15*2 | 113 | 113 | 37 | 85 | 38 | 85 | 28 |  | Fuel shortage
152 | Sympa Solar Power 8MW |  | Solar | IPP | 8 MW | 8 | 8 | 4 | 0 | 8 | 0
153 | Energypac Power Venture Thakurgaon Ltd. |  | HFO | IPP | 115 | 115 | 115 | 37 | 114 | 35 | 113
154 | Intraco Solar 30 MW |  | Solar | IPP | 1*30 | 30 | 30 | 18 | 0 | 30 | 0
| Teesta Solar Limited |  | Solar | BPCL | 16*12.5 | 0 | 0 | 63 | 0 | 130 | 0
| Rangpur Area Total |  |  |  |  | 830 | 750 | 409 | 449 | 441 | 398 | 227 | 85
| Total |  |  |  |  | 23482 | 22700 | 8806 | 10067 | 9396.6 | 10763 | 6849 | 3185
A. |  | 2023-02-21 | (Yesterday) |  |  |  |  | Tuesday
1 | Highest Generation : |  |  | 10067 | MW at | 19:00 | hrs | 11 Evening Peak Hour : | [5 empty] | 19:00 | hrs.
2 | Minimum Generation : |  |  | 7630 | MW at | 6:00 | hrs | 12 Max. Demand (Generation end) at evening peak hour : | [5 empty] | 10067 | MW
3 | Day peak Generation : |  |  | 8806 | MW at | 12:00 | hrs | 13 Max. Demand (Substation end) at evening peak hour : | [5 empty] | 9721.19 | MW
4 | Evening peak Generation : |  |  | 10067 | MW at | 19:00 | hrs | 14 Load Shed (Substation end) at evening peak hour : | [5 empty] | 0 | MW
5 | Total Energy Generation : |  | 209.3794 | MKWHr | By Solar | 1.3975 | MKWHr | 15. Area wise Demand (S/S end), Supply (S/S end) & | [5 empty] | 16. Hourly Load Shed during
| By Gas : | 108.9874 | MKWHr |  | By Oil: | 37.6344 | MKWHr | Load Shed (S/S end) at Evening peak hour in MW : | [5 empty] | Evening Peak hours :
| By Coal : | 38.7228 | MKWHr |  | By Hydro: | 1.4206 | MKWHr | Area | Demand | Supply |  | Loadshed |  | Time |  | Loadshed
6 | Generation Shortfall : |  | For Fuel Limitation = |  |  | 6849 | MW | Dhaka | 3207.69 | 3207.69 |  | 0 |  | 18:00 |  | 65
|  |  | For Plants S/D or M/C prob = |  |  | 3185 | MW | Chittagong | 938 | 938 |  | 0 |  | 19:00 |  | 0
|  |  | Total = |  |  | 10034 | MW | Khulna | 1230.6 | 1230.6 |  | 0 |  | 19:30 |  | 0
7 | Total Gas Supplied : |  |  | 872.78 | MMCFD |  |  | Rajshahi | 1153.9 | 1153.9 |  | 0 |  | 20:00 |  | 0
8 | Fuel Cost : | i) Gas : | Taka | 117189373.528 | ii) Oil : | Taka | 502989352.21 | Comilla | 888 | 888 |  | 0 |  | 21:00 |  | 0
|  | iii) Coal : | Taka | 202717575 | Total | Taka | 822896300.738 | Mymensingh | 937 | 937 |  | 0 |  | 22:00 |  | 0
9 | Power flow through E-W Interconnectors : |  |  |  | i) Energy | 0 | MKWHr. | Sylhet | 373 | 373 |  | 0 |  | 23:00 |  | 0
| ii) During Peak Demand : |  |  | 170 | MW (E to W) at | 19:00 | hrs | Barisal | 276 | 276 |  | 0 |  | 24:00 |  | 0
| iii) Maximum : |  |  | 60 | MW at | 7:00 | hrs | Rangpur | 717 | 717 |  | 0
10 | Maximum Temperature in Dhaka was |  |  |  | 29.9° C |  |  | Total | 9721.19 | 9721.19 |  | 0
B. |  | 2023-02-22 | (Today) |  |  |  | Wednesday |  |  | Probable max. temperature in Dhaka |  |  | 32.1° C
Forecast
1 | Maximum Demand* Evening (Generation end) |  |  |  | 11000 | MW |  | 6 Total Load Shed forecast (Substation end) : |  |  |  |  | 210 | MW
2 | Maximum Generation (Generation end) |  |  |  | 10763 | MW |  | 7 Area wise Load Shed forecast (Substation end) :
3 | Maximum Demand* Day (Generation end) |  |  |  | 9800 | MW
4 | Reserve(Generation end) |  |  |  | - | MW |  | Dhaka | Chittagong | Khulna | Rajshahi | Comilla | Mymensingh | Sylhet | Barisal | Rangpur
5 | Total Energy Generation |  |  |  | 228.7845 | MKWHr |  | MW | MW | MW | MW | MW | MW | MW | MW | MW
6 | Actual Minimum Generation up to 8:00 hrs. |  |  |  | 7163 | MW at | 5:00 | 20 | 20 | 30 | 35 | 25 | 40 | 10 | 0 | 30
* Import Through HVDC C/B Interconnector : |  |  |  |  | i) Energy | 18.6247 | MKWHr. | ii) HVDC Flow at Peak Time |  | 767 | MW at | 19:00 | hrs.
* Import Through Comilla C/B Interconnector : |  |  |  |  | i) Energy | 2.592 | MKWHr. | iii) Maximum HVDC Flow : |  | 898 | MW at | 23:00 | hrs.
*Cost for HVDC, Tripura & Solar energy is not usually included in the total fuel cost.
Water Level of Kaptai Lake at 06:00 hr (ft): |  |  |  |  | (a) Yesterday : | 81.24 |  | (b) Today: | 81 |  | (c) Rule Curve: |  | 94.05
.
|  |  |  | Sub Divisional Engineer | [6 empty] | Executive Engineer
|  |  |  | Network Operation Division | [6 empty] | Network Operation Division

## YesterdayGen
2023-02-21 | [21 empty] | BR
Plant Name | Ghorasal TPP (Unit-1&2) | Ghorasal Repowered CCPP:Unit-3 (GT | Ghorasal Repowered CCPP Unit-4 | Ghorasal TPP Unit-5 | Ghorasal 365 MW CCPP Unit-7 | Ghorashal 108MW PP (Regent) | Ghorashal 78.5 MW PP(MAX) | Haripur 412 MW CCPP | Haripur 360MW CCPP(HPL) | Plant Removed | Haripur GTPP | Meghnaghat 450 MW CCPP(MPL) | Meghnaghat CCPP(Summit) | Meghnaghat 100 MW(IEL) | Madanganj 102 PP(Summit) | Madanganj-55 MW PP(Summit) | Siddhirganj 335 MW CCPP | 210 MW Siddhirgonj TPP | Siddhirgonj 2*120 MW GTPP | Siddhirganj 100 PP(Dutch Bangla) | Gagnagar 102 MW PP (Digital Power) | Kodda 150MW PP | Keraniganj 100 MW PP (Powerpac) | Bosila 108MW PP(CLC) | Pagla (DPA ) | Katpotti 52 MW PP (Sinha) | Kamalaghat 54 MW PP(Banco Energy) | Manikganj 55 MW PP (Northern) | Nababganj 55 MW PP (Southern power ) | Narshingdi 22 MW PP (Doreen) | Summit Ashulia | Summit Madhabdi | Maona 33 MW PP(Summit) | Rupganj 33 MW PP(Summit) | Gazipur 52 MW PP | Tongi 80 MW GTPP | Karnaphuli Hydro PP Unit-1, 2 & 3 | Karnaphuli Hydro PP Unit-4 & 5 | Chattogram TPP-1 | Chattogram TPP-2 | Raozan 25 MW PP | Sikalbaha 225MW CCPP (Gas) | Sikalbaha 225MW CCPP(Oil) | Sikalbaha 150MW GTPP | Sikalbaha 150MW GTPP(Oil) | Plant Removed | Tangail Palli Power Gen 22 MW | Hathazari 100 MW peaking PP | Dohazari -Kalaish 100 MW Peaking | Juldah 100 MW Unit-1 (Acorn) | Chattogram 108 MW PP (ECPV) | Patenga 50MW PP (Baraka) | Barabkunda 22 MW PP (Regent) | Malancha, Ctg. EPZ (United) | Ashuganj TPP Unit- 3 | Ashuganj TPP Unit- 4 | Ashuganj TPP Unit- 5 | Ashuganj 450 MW CCPP(North) | Ashuganj 450 MW CCPP(South) | Ashuganj 225 MW CCPP | Ashuganj 195MW PP (APSCL-United) | Chandpur 150 MW CCPP | Ashuganj 50 MW PP | Ashuganj 55 MW PP (Precision) | Ashuganj 53MW PP (United) | Ashuganj 51 MW PP (Midland) | B.Baria (Aggreko) 85MW | Titas 50 MW Peaking PP | Jangalia 52 MW PP (Lakdanavi) | Feni 22MW PP (Doreen) | Feni 11 MW PP (Doreen) | Jangalia 33MW PP (Summit) | Cumilla 25 MW PP (Summit) | Impoprt (Tripura) | RPCL 210MW CCPP | Jamalpur 95 MW PP(Powerpac) | Tangail 22 MW PP (Doreen) | Sarishabari 3 MW Solar Plant | Fenchugonj CCPP Phase-1 | Fenchugonj CCPP Phase-2 | Fenchugonj 51 MW PP (Barakatullah) | Fenchuganj 44MW (Energyprima) | Kushiara 163 MW CCPP (KP) | Shajibazar 330 MW CCPP | Shahjibazar GTPP Unit- 8 & 9 | Shahjibazar 86MW PP (Shahjibazar) | Shahjibazar 50MW PP (EPL) | Sylhet 225 MW CCPP | Sylhet 20 MW GTPP | Sylhet 50MW PP (EPL) | Sylhet 10MW PP (Desh) | Bibiana-II 341 MW CCPP (Summit) | Shahjahanulla 25 MW PP | Hobiganj 11MW PP Cofidence-E | Daudkandi 200 MW PP (B.Trac) | Kodda 300 MW PP Unit-2 (Summit) | Keranigonj 300 MW PP (APR) | Bramhangoan 100 MW PP (Aggreko) | Mymensingh 200 MW PP (United) | Aurahati 100MW PP (Aggreko) | Kodda 149 MW PP Unit-1 (Summit) | Teknaf 20MW PP (Solartech) | Juldah 100 MW PP Unit-3 (Acorn) | Chandpur 200MW (Desh energy) | Ashuganj 150MW PP (Midland) | Bibiyana-III 400 MW CCPP | Jamalpur 115 MW PP (United) | Gazipur 100 MW PP | Sikalbaha 105 MW PP (Baraka Sikalbaha) | Kaptai 7 MW Solar PP | Anwara 300 MW PP (United) | Jodiac Power | Karnaphuli Power Ltd. | Feni Lanka Power | Chowmuhani 113 MW | Juldah unit-2 (Acorn) | Bibiyana South 400 MW | Meghnaghat 104 MW PP (OPCL) | Sutiakhali 50 MW Solar PP | Manikgonj 162MW PP(MPGL) | Anlima Energy Ltd. | Shahjibazar 100 MW GTPP | Bhairob 54.5 MW | Spectra Solar Plant Ltd. | Chandpur 115(Doreen) | Kanchan Purbachal Power Generation Ltd. | Ashuganj 420 MW CCPP(East) | Mirsharai 150 MW (Oil) | Mirsharai 150 MW (Gas) | EasternBlank | Bheramara (HVDC ) | Bheramara GTPP Unit-3 | Bheramara 410 MW CCPP | Khulna 115 MW PP (KPCL-1 & 3) | Khulna 115 PP MW (KPCL-2) | Khulna 225 MW CCPP | Khulna 60MW | Khulna (Aggreeco) 55MW | Faridpur 50 MW Peaking PP | Gopalganj 100 MW Peaking PP | Noapara 40 MW PP (Khanjahan Ali) | Bhola 225 MW CCPP | Bhola 33 MW PP (Venture) | Barisal 110 MW PP (Summit ) | Barisal GT PP Unit-1& 2 | Baghabari 100 MW GTPP | Baghabari 71 MW GTPP | Baghabari 50 MW Peaking PP | Bera 70 MW Peaking PP | Chapainawabganj 100 MW Peaking PP | Amnura 50 MW PP(Sinha) | Katakhali 50 MW PP (Northern) | Katakhali 50 MW Peaking PP | Natore 52 MW PP (Rajlanka) | Santahar 50 MW Peaking PP | Bogra 22 MW PP (GBB) | Bogura 20 MW PP (Energyprima) | Ullapara 11 MW PP (Summit) | Barapukuria TPP Unit-1 | Barapukuria TPP Unit-2 | Barapukuria 275 MW TPP Unit-3 | Rangpur 20 MW GTPP | Saidpur 20 MW GTPP | Sirajgonj 225MW CCPP Unit-1 (Gas) | Sirajgonj 225MW CCPP Unit-1(Oil) | Sirajgonj 225 MW CCPP Unit-2 (Gas) | Sirajgonj 225 MW CCPP Unit-2 (Oil) | Bhola 95 MW PP (Aggreko) | Noapara 100 MW PP (Bangla Trac) | Sirajgonj 225MW CCPP Unit-3 (Gas) | Sirajgonj 225MW CCPP Unit-3 (Oil) | Sirajgonj 400 MW CCPP Unit-4 | Rupsha 105 MW PP (Orion rupsha) | Baghabari 200 MW PP (Paramount) | Bagura 113 MW PP (Confidence)-2 | Madhumati 100 MW PP | Rangpur 113 MW PP (Confidence) | Sirajgonj 400MW CCPP Unit-4 (Oil) | Sympa Solar Power 8MW | Confidence Power Bogura Unit-1 113 MW | Payra 1320 MW | Bhola Nutan Biddut BD LTD (GAS) | Bhola Nutan Biddut BD LTD (OIL) | United Payra Power Ltd. | Sirajgonj 6.55 MW Solar | Mongla Orion 100 MW Solar PP | Energypac Power Venture Thakurgaon Ltd. | Khulna 330 MW CCPP (OIL) | Khulna 330 MW CCPP (GAS) | Rampal 1320 MW (BIFPCL) | Intraco Solar 30 MW | Barisal 307 MW | Adani Power Jharkhanda Ltd | Teesta Solar Limited | WesternBlank | Eastern Grid Total | Western Grid Total | Total (MW) | Gas (Public) | HVDC | Gas (Private) | HSD (Private) | HFO (Private) | Coal | Hydro | HSD (Public) | HFO (Public) | Tripura | Solar | Shortage | Water Level
1:00 | 0 | 0 | 130 | 180 | 0 | 0 | 0 | 405 | 0 |  | 0 | 300 | 150 | 9 | 0 | 55 | 0 | 0 | 0 | 8 | 8 | 0 | 0 | 0 | 0 | 0 | 0 | 0 | 0 | 19 | 22 | 25 | 33 | 30 | 25 | 0 | 30 | 30 | 0 | 0 | 25 | 20 | 0 | 0 | 0 |  | 3 | 73 | 51 | 22 | 0 | 19 | 10 | 0 | 0 | 0 | 0 | 340 | 0 | 219 | 0 | 0 | 10 | 0 | 0 | 51 | 0 | 28 | 8 | 16 | 11 | 25 | 21 | 112 | 102 | 0 | 19 | 0 | 43 | 31 | 51 | 48 | 112 | 0 | 62 | 89 | 0 | 0 | 19 | 0 | 8 | 300 | 8 | 8 | 0 | 42 | 0 | 0 | 9 | 0 | 54 | 0 | 25 | 34 | 65 | 404 | 50 | 34 | 31 | 0 | 68 | 17 | 59 | 17 | 9 | 25 | 222 | 17 | 0 | 17 | 107 | 0 | 0 | 0 | 18 | 17 | 362 | 0 | 0 |  | 837 | 0 | 355 | 0 | 66 | 0 | 0 | 0 | 0 | 0 | 0 | 182 | 19 | 0 | 0 | 0 | 0 | 0 | 0 | 0 | 0 | 0 | 0 | 0 | 0 | 21 | 0 | 8 | 0 | 0 | 250 | 0 | 0 | 0 | 0 | 0 | 0 | 0 | 0 | 0 | 0 | 0 | 36 | 0 | 35 | 0 | 34 | 0 | 0 | 35 | 740 | 180 | 0 | 0 | 0 | 0 | 0 | 0 | 0 | 402 | 0 | 221 | 0 | 0 |  | 5126 | 3421 | 8547 | 3341 | 837 | 1329 | 0 | 1103 | 1613 | 60 | 0 | 152 | 112 | 0 | 0 | 81.29
2:00 | 0 | 0 | 130 | 180 | 0 | 0 | 0 | 405 | 0 |  | 0 | 300 | 154 | 8 | 0 | 55 | 0 | 0 | 0 | 8 | 8 | 0 | 0 | 0 | 0 | 0 | 0 | 0 | 0 | 19 | 22 | 25 | 33 | 30 | 25 | 0 | 30 | 30 | 0 | 0 | 25 | 0 | 0 | 0 | 0 |  | 6 | 73 | 51 | 22 | 0 | 19 | 10 | 0 | 0 | 0 | 0 | 345 | 0 | 219 | 0 | 0 | 10 | 0 | 0 | 51 | 0 | 28 | 8 | 16 | 8 | 25 | 21 | 106 | 108 | 0 | 19 | 0 | 43 | 31 | 51 | 48 | 112 | 0 | 62 | 89 | 0 | 0 | 19 | 0 | 8 | 320 | 0 | 8 | 0 | 32 | 0 | 0 | 9 | 0 | 30 | 0 | 25 | 34 | 68 | 404 | 50 | 34 | 17 | 0 | 16 | 17 | 54 | 17 | 9 | 25 | 218 | 17 | 0 | 17 | 107 | 0 | 0 | 0 | 18 | 17 | 352 | 0 | 0 |  | 608 | 0 | 360 | 0 | 0 | 0 | 0 | 0 | 0 | 0 | 0 | 183 | 18 | 0 | 0 | 0 | 0 | 0 | 0 | 0 | 0 | 0 | 0 | 0 | 0 | 21 | 0 | 8 | 0 | 0 | 250 | 0 | 0 | 0 | 0 | 0 | 0 | 0 | 0 | 0 | 0 | 0 | 36 | 0 | 35 | 0 | 35 | 0 | 0 | 35 | 760 | 180 | 0 | 0 | 0 | 0 | 0 | 0 | 0 | 402 | 0 | 221 | 0 | 0 |  | 5010 | 3152 | 8162 | 3313 | 608 | 1352 | 0 | 938 | 1633 | 60 | 0 | 152 | 106 | 0 | 0 | 81.28
3:00 | 0 | 0 | 130 | 180 | 0 | 0 | 0 | 405 | 0 |  | 0 | 300 | 154 | 9 | 0 | 55 | 0 | 0 | 0 | 8 | 8 | 0 | 0 | 0 | 0 | 0 | 0 | 0 | 0 | 19 | 22 | 25 | 33 | 32 | 25 | 0 | 30 | 30 | 0 | 0 | 25 | 0 | 0 | 0 | 0 |  | 6 | 73 | 51 | 22 | 0 | 19 | 10 | 0 | 0 | 0 | 0 | 310 | 0 | 220 | 0 | 0 | 10 | 0 | 0 | 51 | 0 | 28 | 8 | 16 | 8 | 25 | 21 | 106 | 108 | 0 | 19 | 0 | 43 | 31 | 51 | 48 | 112 | 0 | 62 | 89 | 0 | 0 | 19 | 0 | 8 | 300 | 0 | 8 | 0 | 32 | 0 | 0 | 9 | 0 | 17 | 0 | 25 | 34 | 67 | 366 | 49 | 34 | 17 | 0 | 16 | 17 | 54 | 17 | 9 | 25 | 177 | 17 | 0 | 17 | 107 | 0 | 0 | 0 | 17 | 17 | 333 | 0 | 0 |  | 607 | 0 | 355 | 0 | 0 | 0 | 0 | 0 | 0 | 0 | 0 | 186 | 18 | 0 | 0 | 0 | 0 | 0 | 0 | 0 | 0 | 0 | 0 | 0 | 0 | 21 | 0 | 8 | 0 | 0 | 250 | 0 | 0 | 0 | 0 | 0 | 0 | 0 | 0 | 0 | 0 | 0 | 0 | 0 | 0 | 0 | 34 | 0 | 0 | 0 | 760 | 180 | 0 | 0 | 0 | 0 | 0 | 0 | 0 | 402 | 0 | 220 | 0 | 0 |  | 4845 | 3041 | 7886 | 3181 | 607 | 1332 | 0 | 816 | 1632 | 60 | 0 | 152 | 106 | 0 | 0 | 81.27
4:00 | 0 | 0 | 130 | 180 | 0 | 0 | 0 | 405 | 0 |  | 0 | 300 | 154 | 8 | 0 | 55 | 0 | 0 | 0 | 8 | 8 | 0 | 0 | 0 | 0 | 0 | 0 | 0 | 0 | 19 | 22 | 27 | 33 | 32 | 25 | 0 | 30 | 30 | 0 | 0 | 25 | 0 | 0 | 0 | 0 |  | 6 | 42 | 51 | 22 | 0 | 19 | 10 | 0 | 0 | 0 | 0 | 310 | 0 | 222 | 0 | 0 | 10 | 0 | 0 | 51 | 0 | 28 | 8 | 16 | 8 | 25 | 21 | 104 | 110 | 0 | 19 | 0 | 43 | 31 | 51 | 48 | 112 | 0 | 62 | 89 | 0 | 0 | 19 | 0 | 8 | 290 | 0 | 8 | 0 | 32 | 0 | 0 | 9 | 0 | 17 | 0 | 25 | 34 | 62 | 366 | 49 | 34 | 17 | 0 | 16 | 17 | 54 | 17 | 9 | 25 | 180 | 17 | 0 | 17 | 51 | 0 | 0 | 0 | 18 | 17 | 332 | 0 | 0 |  | 608 | 0 | 355 | 0 | 0 | 0 | 0 | 0 | 0 | 0 | 0 | 187 | 17 | 0 | 0 | 0 | 0 | 0 | 0 | 0 | 0 | 0 | 0 | 0 | 0 | 21 | 0 | 8 | 0 | 0 | 250 | 0 | 0 | 0 | 0 | 0 | 0 | 0 | 0 | 0 | 0 | 0 | 0 | 0 | 0 | 0 | 34 | 0 | 0 | 0 | 760 | 180 | 0 | 0 | 0 | 0 | 0 | 0 | 0 | 402 | 0 | 189 | 0 | 0 |  | 4749 | 3011 | 7760 | 3190 | 608 | 1321 | 0 | 755 | 1601 | 60 | 0 | 121 | 104 | 0 | 0 | 81.26
5:00 | 0 | 0 | 130 | 180 | 0 | 0 | 0 | 404 | 0 |  | 0 | 300 | 154 | 9 | 0 | 55 | 0 | 0 | 0 | 8 | 8 | 0 | 0 | 0 | 0 | 0 | 0 | 0 | 0 | 19 | 22 | 27 | 33 | 32 | 25 | 0 | 30 | 30 | 0 | 0 | 25 | 0 | 0 | 0 | 0 |  | 6 | 41 | 51 | 22 | 0 | 19 | 10 | 0 | 0 | 0 | 0 | 310 | 0 | 180 | 0 | 0 | 10 | 0 | 0 | 51 | 0 | 28 | 8 | 16 | 8 | 25 | 21 | 102 | 110 | 0 | 19 | 0 | 43 | 31 | 51 | 48 | 80 | 0 | 62 | 89 | 0 | 0 | 19 | 0 | 8 | 280 | 8 | 8 | 0 | 32 | 0 | 0 | 9 | 0 | 17 | 0 | 25 | 34 | 70 | 366 | 49 | 34 | 17 | 0 | 16 | 17 | 54 | 17 | 9 | 25 | 180 | 17 | 0 | 17 | 51 | 0 | 0 | 0 | 18 | 17 | 344 | 0 | 0 |  | 608 | 0 | 355 | 0 | 0 | 0 | 0 | 0 | 0 | 0 | 0 | 188 | 17 | 0 | 0 | 0 | 0 | 0 | 0 | 0 | 0 | 0 | 0 | 0 | 0 | 21 | 0 | 8 | 0 | 0 | 250 | 0 | 0 | 0 | 0 | 0 | 0 | 0 | 0 | 0 | 0 | 0 | 0 | 0 | 0 | 0 | 34 | 0 | 0 | 0 | 700 | 180 | 0 | 0 | 0 | 0 | 0 | 0 | 0 | 402 | 0 | 189 | 0 | 0 |  | 4690 | 2952 | 7642 | 3168 | 608 | 1279 | 0 | 764 | 1541 | 60 | 0 | 120 | 102 | 0 | 0 | 81.25
6:00 | 0 | 0 | 130 | 180 | 0 | 0 | 0 | 404 | 0 |  | 0 | 300 | 155 | 9 | 0 | 55 | 0 | 0 | 0 | 9 | 8 | 0 | 0 | 0 | 0 | 0 | 0 | 17 | 17 | 19 | 22 | 28 | 33 | 33 | 25 | 0 | 30 | 30 | 0 | 0 | 25 | 0 | 0 | 0 | 0 |  | 6 | 41 | 51 | 22 | 0 | 19 | 10 | 0 | 0 | 0 | 0 | 310 | 0 | 180 | 0 | 0 | 10 | 0 | 0 | 51 | 0 | 28 | 0 | 16 | 8 | 25 | 21 | 96 | 110 | 0 | 19 | 0 | 43 | 31 | 48 | 48 | 80 | 0 | 62 | 89 | 0 | 0 | 19 | 0 | 8 | 295 | 8 | 8 | 0 | 32 | 0 | 0 | 9 | 0 | 17 | 0 | 25 | 34 | 68 | 365 | 49 | 34 | 17 | 0 | 16 | 17 | 54 | 17 | 9 | 25 | 177 | 17 | 0 | 17 | 51 | 0 | 0 | 0 | 18 | 17 | 300 | 0 | 0 |  | 608 | 0 | 355 | 0 | 0 | 0 | 0 | 0 | 0 | 0 | 0 | 187 | 18 | 0 | 0 | 0 | 0 | 0 | 0 | 0 | 0 | 0 | 0 | 0 | 0 | 21 | 0 | 8 | 0 | 0 | 250 | 0 | 0 | 0 | 0 | 0 | 0 | 0 | 0 | 0 | 0 | 0 | 0 | 0 | 3 | 0 | 34 | 0 | 0 | 0 | 700 | 180 | 0 | 0 | 0 | 0 | 0 | 0 | 0 | 401 | 0 | 189 | 0 | 0 |  | 4676 | 2954 | 7630 | 3121 | 608 | 1293 | 0 | 792 | 1540 | 60 | 0 | 120 | 96 | 0 | 0 | 81.24
7:00 | 0 | 0 | 130 | 180 | 0 | 0 | 0 | 404 | 0 |  | 0 | 300 | 152 | 8 | 0 | 55 | 0 | 0 | 0 | 9 | 8 | 0 | 0 | 0 | 0 | 0 | 0 | 17 | 17 | 0 | 22 | 20 | 33 | 33 | 25 | 0 | 30 | 30 | 0 | 0 | 25 | 0 | 0 | 0 | 0 |  | 6 | 40 | 34 | 22 | 0 | 19 | 10 | 7 | 0 | 0 | 0 | 345 | 0 | 218 | 0 | 0 | 10 | 0 | 0 | 51 | 0 | 28 | 0 | 16 | 8 | 25 | 19 | 92 | 86 | 0 | 19 | 0 | 43 | 0 | 48 | 49 | 112 | 0 | 62 | 89 | 0 | 0 | 19 | 0 | 8 | 300 | 8 | 8 | 0 | 32 | 0 | 0 | 9 | 0 | 17 | 0 | 25 | 34 | 68 | 406 | 49 | 34 | 17 | 0 | 16 | 17 | 54 | 17 | 9 | 25 | 177 | 17 | 1 | 17 | 88 | 0 | 0 | 0 | 17 | 17 | 358 | 0 | 0 |  | 608 | 0 | 340 | 0 | 0 | 0 | 0 | 0 | 0 | 0 | 0 | 161 | 16 | 0 | 0 | 0 | 0 | 0 | 0 | 0 | 0 | 0 | 0 | 0 | 0 | 21 | 0 | 11 | 0 | 0 | 250 | 0 | 0 | 0 | 0 | 0 | 0 | 0 | 0 | 0 | 0 | 0 | 0 | 0 | 35 | 0 | 34 | 0 | 0 | 35 | 700 | 160 | 0 | 0 | 0 | 1 | 0 | 0 | 0 | 401 | 0 | 209 | 0 | 4 |  | 4820 | 2986 | 7806 | 3171 | 608 | 1313 | 0 | 894 | 1560 | 60 | 0 | 102 | 92 | 6 | 124.4126 | 81.23
8:00 | 0 | 0 | 130 | 180 | 0 | 0 | 0 | 406 | 0 |  | 0 | 300 | 151 | 9 | 9 | 30 | 0 | 0 | 0 | 9 | 8 | 32 | 0 | 0 | 0 | 0 | 0 | 17 | 0 | 0 | 22 | 25 | 33 | 33 | 25 | 0 | 30 | 30 | 0 | 0 | 25 | 0 | 0 | 0 | 0 |  | 6 | 40 | 34 | 22 | 0 | 19 | 10 | 7 | 0 | 0 | 0 | 305 | 0 | 223 | 0 | 0 | 10 | 0 | 0 | 51 | 0 | 28 | 0 | 16 | 8 | 25 | 18 | 84 | 84 | 0 | 19 | 0 | 42 | 0 | 48 | 46 | 112 | 0 | 62 | 89 | 0 | 0 | 19 | 0 | 8 | 320 | 8 | 8 | 0 | 32 | 0 | 0 | 9 | 0 | 18 | 2 | 25 | 34 | 67 | 366 | 49 | 34 | 17 | 0 | 16 | 17 | 58 | 17 | 9 | 25 | 0 | 17 | 6 | 17 | 107 | 0 | 14 | 3 | 18 | 0 | 360 | 0 | 0 |  | 713 | 0 | 380 | 0 | 0 | 0 | 0 | 0 | 0 | 0 | 0 | 159 | 16 | 0 | 0 | 0 | 0 | 0 | 0 | 0 | 0 | 0 | 0 | 1 | 0 | 20 | 0 | 11 | 0 | 0 | 250 | 0 | 0 | 0 | 0 | 0 | 0 | 0 | 0 | 0 | 0 | 0 | 0 | 0 | 35 | 0 | 34 | 0 | 0 | 35 | 650 | 165 | 0 | 0 | 0 | 11 | 0 | 0 | 0 | 406 | 3 | 178 | 0 | 7 |  | 4612 | 3074 | 7686 | 2962 | 713 | 1333 | 0 | 884 | 1484 | 60 | 0 | 134 | 84 | 32 | 196.2955 | 0
9:00 | 0 | 0 | 130 | 180 | 0 | 0 | 0 | 403 | 0 |  | 0 | 300 | 151 | 8 | 55 | 30 | 0 | 0 | 0 | 9 | 8 | 48 | 0 | 0 | 0 | 0 | 0 | 0 | 0 | 0 | 22 | 25 | 25 | 33 | 25 | 0 | 30 | 30 | 0 | 0 | 25 | 0 | 0 | 0 | 0 |  | 6 | 50 | 47 | 22 | 0 | 19 | 10 | 12 | 0 | 0 | 0 | 310 | 0 | 183 | 0 | 0 | 10 | 0 | 0 | 51 | 0 | 28 | 0 | 16 | 8 | 24 | 18 | 96 | 86 | 0 | 19 | 1 | 43 | 0 | 48 | 49 | 112 | 0 | 62 | 86 | 0 | 0 | 19 | 0 | 8 | 280 | 8 | 8 | 0 | 115 | 0 | 0 | 37 | 0 | 36 | 7 | 25 | 34 | 67 | 365 | 68 | 45 | 17 | 1 | 87 | 17 | 72 | 17 | 9 | 25 | 0 | 17 | 14 | 17 | 68 | 0 | 17 | 6 | 18 | 11 | 320 | 0 | 0 |  | 680 | 0 | 410 | 0 | 0 | 0 | 0 | 0 | 0 | 0 | 0 | 158 | 16 | 0 | 0 | 0 | 0 | 0 | 0 | 0 | 0 | 0 | 0 | 8 | 0 | 20 | 0 | 11 | 0 | 0 | 250 | 0 | 0 | 0 | 0 | 0 | 0 | 0 | 0 | 0 | 0 | 0 | 0 | 0 | 35 | 0 | 34 | 0 | 1 | 35 | 650 | 165 | 0 | 0 | 1 | 40 | 0 | 0 | 0 | 395 | 3 | 179 | 0 | 37 |  | 4808 | 3128 | 7936 | 2906 | 680 | 1298 | 0 | 1138 | 1474 | 60 | 0 | 173 | 96 | 111 | 552.0234 | 0
10:00 | 0 | 0 | 128 | 180 | 0 | 0 | 0 | 403 | 0 |  | 0 | 300 | 152 | 9 | 80 | 30 | 0 | 0 | 0 | 9 | 8 | 48 | 0 | 0 | 0 | 0 | 0 | 0 | 0 | 0 | 22 | 25 | 25 | 33 | 25 | 0 | 30 | 30 | 0 | 0 | 25 | 0 | 0 | 0 | 0 |  | 6 | 52 | 51 | 22 | 0 | 19 | 10 | 5 | 0 | 0 | 0 | 365 | 0 | 183 | 0 | 0 | 10 | 0 | 0 | 51 | 0 | 28 | 0 | 16 | 8 | 22 | 21 | 106 | 86 | 0 | 19 | 1 | 43 | 0 | 48 | 49 | 112 | 0 | 62 | 86 | 0 | 0 | 18 | 0 | 8 | 290 | 8 | 8 | 0 | 115 | 0 | 0 | 37 | 0 | 35 | 14 | 25 | 34 | 67 | 351 | 69 | 52 | 26 | 3 | 100 | 17 | 72 | 17 | 9 | 25 | 0 | 17 | 24 | 17 | 68 | 0 | 17 | 13 | 18 | 17 | 320 | 0 | 0 |  | 826 | 0 | 410 | 0 | 0 | 0 | 0 | 0 | 0 | 0 | 0 | 158 | 15 | 0 | 0 | 0 | 0 | 0 | 4 | 0 | 0 | 0 | 24 | 8 | 0 | 18 | 0 | 11 | 0 | 0 | 251 | 0 | 0 | 0 | 0 | 0 | 0 | 0 | 0 | 0 | 0 | 0 | 0 | 0 | 35 | 0 | 25 | 0 | 3 | 35 | 590 | 165 | 0 | 0 | 0 | 43 | 0 | 0 | 0 | 361 | 9 | 178 | 0 | 35 |  | 4954 | 3204 | 8158 | 2945 | 826 | 1299 | 0 | 1190 | 1380 | 60 | 0 | 207 | 106 | 145 | 386.1399 | 0
11:00 | 0 | 0 | 130 | 180 | 0 | 0 | 0 | 406 | 0 |  | 0 | 300 | 131 | 8 | 80 | 55 | 0 | 0 | 0 | 9 | 16 | 48 | 0 | 0 | 0 | 0 | 0 | 0 | 0 | 19 | 22 | 25 | 25 | 33 | 25 | 0 | 30 | 30 | 0 | 0 | 25 | 0 | 0 | 0 | 0 |  | 6 | 48 | 51 | 22 | 0 | 19 | 10 | 14 | 0 | 0 | 0 | 310 | 0 | 187 | 0 | 0 | 13 | 0 | 0 | 51 | 0 | 21 | 0 | 16 | 8 | 16 | 21 | 106 | 101 | 0 | 19 | 1 | 43 | 0 | 51 | 49 | 112 | 0 | 62 | 89 | 0 | 0 | 18 | 0 | 8 | 290 | 8 | 8 | 0 | 102 | 0 | 0 | 37 | 0 | 36 | 17 | 25 | 34 | 68 | 362 | 69 | 52 | 17 | 3 | 105 | 17 | 74 | 17 | 9 | 25 | 0 | 17 | 27 | 17 | 71 | 0 | 17 | 15 | 18 | 17 | 345 | 0 | 0 |  | 887 | 0 | 410 | 0 | 0 | 0 | 0 | 0 | 0 | 0 | 0 | 158 | 17 | 0 | 0 | 0 | 0 | 18 | 5 | 44 | 0 | 0 | 40 | 8 | 0 | 18 | 0 | 0 | 0 | 0 | 251 | 0 | 0 | 0 | 0 | 0 | 0 | 0 | 0 | 0 | 0 | 0 | 0 | 0 | 35 | 0 | 34 | 0 | 4 | 35 | 500 | 165 | 0 | 0 | 0 | 73 | 35 | 0 | 0 | 367 | 16 | 151 | 0 | 57 |  | 4988 | 3328 | 8316 | 2955 | 887 | 1295 | 0 | 1256 | 1269 | 60 | 0 | 275 | 106 | 213 | 346.5122 | 0
12:00 | 0 | 0 | 130 | 180 | 0 | 0 | 0 | 406 | 0 |  | 0 | 300 | 130 | 9 | 80 | 55 | 0 | 0 | 97 | 9 | 16 | 48 | 0 | 0 | 0 | 0 | 0 | 0 | 0 | 0 | 22 | 28 | 25 | 33 | 25 | 0 | 30 | 30 | 0 | 0 | 25 | 151 | 0 | 0 | 0 |  | 6 | 56 | 51 | 22 | 0 | 19 | 10 | 7 | 0 | 0 | 0 | 310 | 0 | 183 | 0 | 0 | 45 | 0 | 0 | 51 | 0 | 21 | 0 | 17 | 8 | 25 | 21 | 116 | 102 | 0 | 11 | 1 | 43 | 0 | 51 | 46 | 112 | 0 | 60 | 89 | 0 | 0 | 18 | 0 | 8 | 280 | 8 | 8 | 0 | 113 | 0 | 0 | 37 | 0 | 36 | 18 | 25 | 34 | 67 | 388 | 69 | 52 | 17 | 3 | 105 | 17 | 74 | 17 | 9 | 27 | 0 | 17 | 18 | 17 | 89 | 0 | 17 | 17 | 22 | 17 | 345 | 0 | 0 |  | 887 | 0 | 410 | 0 | 0 | 0 | 0 | 0 | 0 | 0 | 0 | 158 | 17 | 0 | 0 | 0 | 0 | 32 | 17 | 49 | 0 | 0 | 41 | 8 | 32 | 20 | 0 | 5 | 0 | 0 | 250 | 0 | 0 | 0 | 0 | 0 | 0 | 0 | 0 | 0 | 0 | 0 | 0 | 0 | 35 | 0 | 37 | 0 | 4 | 35 | 570 | 204 | 0 | 0 | 1 | 55 | 37 | 0 | 0 | 367 | 18 | 153 | 0 | 63 |  | 5301 | 3505 | 8806 | 3247 | 887 | 1315 | 0 | 1296 | 1340 | 60 | 0 | 347 | 116 | 198 | 259 | 0
13:00 | 0 | 0 | 130 | 180 | 0 | 0 | 0 | 404 | 0 |  | 0 | 300 | 144 | 8 | 80 | 40 | 0 | 0 | 102 | 9 | 16 | 48 | 0 | 0 | 0 | 0 | 0 | 0 | 0 | 0 | 22 | 28 | 25 | 33 | 25 | 0 | 30 | 30 | 0 | 0 | 25 | 150 | 0 | 0 | 0 |  | 6 | 62 | 51 | 22 | 0 | 19 | 10 | 6 | 0 | 0 | 0 | 325 | 0 | 195 | 8 | 0 | 41 | 5 | 0 | 51 | 0 | 21 | 0 | 17 | 11 | 25 | 21 | 124 | 104 | 0 | 18 | 1 | 43 | 0 | 51 | 48 | 112 | 0 | 59 | 89 | 0 | 0 | 18 | 0 | 8 | 300 | 8 | 8 | 0 | 115 | 0 | 0 | 37 | 0 | 36 | 11 | 25 | 34 | 62 | 410 | 69 | 52 | 31 | 3 | 105 | 17 | 72 | 17 | 9 | 25 | 0 | 17 | 15 | 17 | 95 | 0 | 17 | 23 | 31 | 17 | 350 | 0 | 0 |  | 887 | 0 | 365 | 0 | 0 | 0 | 0 | 0 | 0 | 0 | 0 | 179 | 19 | 0 | 0 | 0 | 0 | 32 | 17 | 49 | 0 | 8 | 40 | 8 | 36 | 21 | 0 | 8 | 0 | 0 | 250 | 0 | 0 | 0 | 0 | 0 | 0 | 0 | 0 | 0 | 0 | 0 | 0 | 0 | 35 | 0 | 37 | 0 | 5 | 35 | 710 | 202 | 0 | 0 | 2 | 73 | 37 | 0 | 0 | 367 | 13 | 151 | 0 | 84 |  | 5428 | 3670 | 9098 | 3289 | 887 | 1364 | 0 | 1310 | 1478 | 60 | 0 | 356 | 124 | 230 | 239.6095 | 0
14:00 | 0 | 0 | 130 | 180 | 0 | 0 | 0 | 406 | 0 |  | 0 | 300 | 116 | 9 | 64 | 40 | 0 | 0 | 99 | 9 | 16 | 48 | 0 | 0 | 0 | 0 | 0 | 17 | 0 | 0 | 22 | 28 | 25 | 33 | 25 | 0 | 30 | 30 | 0 | 0 | 25 | 145 | 0 | 0 | 0 |  | 6 | 62 | 85 | 22 | 0 | 19 | 10 | 6 | 0 | 0 | 0 | 310 | 0 | 184 | 8 | 0 | 44 | 5 | 0 | 51 | 0 | 26 | 0 | 17 | 11 | 33 | 18 | 120 | 102 | 0 | 18 | 1 | 43 | 20 | 48 | 48 | 112 | 0 | 61 | 89 | 0 | 0 | 18 | 0 | 8 | 300 | 8 | 8 | 0 | 115 | 0 | 0 | 37 | 0 | 36 | 15 | 25 | 34 | 60 | 408 | 69 | 52 | 34 | 3 | 104 | 17 | 72 | 17 | 9 | 25 | 0 | 17 | 19 | 17 | 107 | 0 | 17 | 16 | 37 | 17 | 335 | 0 | 0 |  | 886 | 0 | 350 | 0 | 0 | 0 | 0 | 0 | 0 | 0 | 0 | 169 | 19 | 0 | 0 | 0 | 0 | 32 | 9 | 49 | 0 | 8 | 40 | 0 | 36 | 21 | 0 | 11 | 0 | 0 | 250 | 0 | 0 | 0 | 0 | 0 | 0 | 0 | 0 | 0 | 0 | 0 | 6 | 0 | 37 | 0 | 41 | 0 | 4 | 35 | 780 | 200 | 0 | 0 | 2 | 60 | 37 | 0 | 0 | 367 | 1 | 151 | 0 | 72 |  | 5432 | 3673 | 9105 | 3246 | 886 | 1331 | 0 | 1334 | 1548 | 60 | 0 | 387 | 120 | 193 | 259.8842 | 0
15:00 | 0 | 0 | 130 | 180 | 0 | 0 | 0 | 404 | 0 |  | 0 | 300 | 124 | 9 | 64 | 40 | 0 | 0 | 37 | 9 | 16 | 32 | 0 | 0 | 0 | 0 | 0 | 17 | 0 | 0 | 22 | 28 | 25 | 33 | 25 | 0 | 30 | 30 | 0 | 0 | 25 | 140 | 0 | 0 | 0 |  | 6 | 52 | 85 | 22 | 0 | 18 | 10 | 6 | 0 | 0 | 0 | 280 | 0 | 183 | 8 | 0 | 40 | 5 | 0 | 51 | 0 | 28 | 0 | 17 | 11 | 33 | 21 | 116 | 108 | 0 | 18 | 1 | 43 | 20 | 48 | 48 | 112 | 0 | 61 | 89 | 0 | 0 | 18 | 0 | 8 | 270 | 8 | 8 | 0 | 45 | 0 | 0 | 9 | 0 | 36 | 11 | 25 | 34 | 63 | 411 | 48 | 52 | 34 | 2 | 105 | 17 | 72 | 17 | 9 | 25 | 0 | 17 | 12 | 17 | 107 | 0 | 17 | 14 | 17 | 17 | 350 | 0 | 0 |  | 792 | 0 | 350 | 0 | 0 | 0 | 0 | 0 | 0 | 0 | 0 | 170 | 16 | 0 | 0 | 0 | 0 | 32 | 9 | 49 | 0 | 8 | 40 | 0 | 28 | 21 | 0 | 11 | 0 | 0 | 250 | 0 | 0 | 0 | 0 | 0 | 0 | 0 | 0 | 0 | 0 | 0 | 17 | 0 | 50 | 0 | 42 | 0 | 3 | 35 | 780 | 170 | 0 | 0 | 2 | 50 | 37 | 0 | 0 | 367 | 1 | 149 | 0 | 59 |  | 5155 | 3538 | 8693 | 3170 | 792 | 1276 | 0 | 1223 | 1546 | 60 | 0 | 355 | 116 | 155 | 49.765 | 81.15
16:00 | 0 | 0 | 130 | 180 | 0 | 0 | 0 | 404 | 0 |  | 0 | 300 | 118 | 9 | 64 | 40 | 0 | 0 | 37 | 9 | 16 | 32 | 0 | 0 | 0 | 0 | 17 | 17 | 17 | 0 | 22 | 28 | 25 | 33 | 8 | 0 | 30 | 30 | 0 | 0 | 8 | 142 | 0 | 0 | 0 |  | 6 | 60 | 85 | 12 | 0 | 18 | 10 | 6 | 0 | 0 | 0 | 280 | 0 | 184 | 8 | 0 | 40 | 5 | 0 | 51 | 0 | 28 | 7 | 17 | 11 | 33 | 21 | 110 | 106 | 0 | 18 | 0 | 42 | 31 | 48 | 49 | 80 | 0 | 40 | 40 | 0 | 0 | 18 | 0 | 8 | 270 | 8 | 8 | 0 | 32 | 0 | 0 | 9 | 0 | 36 | 7 | 10 | 34 | 68 | 411 | 49 | 17 | 34 | 1 | 105 | 17 | 72 | 17 | 9 | 19 | 0 | 17 | 12 | 17 | 68 | 0 | 17 | 12 | 18 | 17 | 320 | 0 | 0 |  | 792 | 0 | 350 | 0 | 0 | 0 | 0 | 0 | 0 | 0 | 0 | 180 | 16 | 0 | 0 | 0 | 0 | 32 | 9 | 49 | 0 | 16 | 40 | 0 | 28 | 21 | 0 | 11 | 0 | 0 | 250 | 0 | 0 | 2 | 0 | 0 | 0 | 0 | 0 | 0 | 0 | 0 | 17 | 0 | 50 | 0 | 42 | 0 | 2 | 35 | 690 | 171 | 0 | 0 | 1 | 36 | 37 | 0 | 0 | 367 | 6 | 151 | 0 | 23 |  | 4919 | 3424 | 8343 | 3142 | 792 | 1191 | 0 | 1127 | 1458 | 60 | 0 | 363 | 110 | 100 | 30.412 | 81.14
17:00 | 0 | 0 | 130 | 180 | 0 | 0 | 0 | 402 | 0 |  | 0 | 300 | 126 | 9 | 64 | 40 | 0 | 0 | 40 | 9 | 16 | 32 | 0 | 0 | 0 | 0 | 17 | 17 | 35 | 0 | 22 | 28 | 25 | 33 | 8 | 0 | 30 | 30 | 0 | 0 | 8 | 141 | 0 | 0 | 0 |  | 6 | 62 | 85 | 10 | 0 | 18 | 10 | 5 | 0 | 0 | 0 | 280 | 0 | 183 | 8 | 0 | 43 | 5 | 0 | 51 | 0 | 28 | 8 | 17 | 11 | 33 | 21 | 112 | 106 | 0 | 18 | 0 | 42 | 31 | 51 | 49 | 80 | 0 | 40 | 40 | 0 | 0 | 18 | 0 | 8 | 270 | 8 | 8 | 0 | 32 | 0 | 0 | 9 | 0 | 36 | 2 | 10 | 34 | 83 | 411 | 49 | 17 | 34 | 0 | 103 | 17 | 72 | 17 | 9 | 10 | 0 | 17 | 3 | 17 | 68 | 0 | 17 | 3 | 21 | 17 | 300 | 0 | 0 |  | 792 | 0 | 300 | 0 | 0 | 0 | 0 | 0 | 13 | 0 | 0 | 181 | 16 | 0 | 0 | 0 | 0 | 32 | 9 | 48 | 0 | 25 | 40 | 0 | 28 | 21 | 0 | 11 | 0 | 0 | 250 | 0 | 0 | 20 | 0 | 0 | 0 | 0 | 0 | 0 | 0 | 0 | 18 | 0 | 50 | 0 | 48 | 0 | 1 | 35 | 640 | 168 | 0 | 0 | 0 | 12 | 37 | 0 | 0 | 366 | 2 | 150 | 0 | 9 |  | 4915 | 3322 | 8237 | 3093 | 792 | 1198 | 0 | 1167 | 1406 | 60 | 0 | 377 | 112 | 32 | 30.412 | 81.13
18:00 | 0 | 0 | 130 | 180 | 0 | 0 | 0 | 351 | 0 |  | 0 | 300 | 130 | 8 | 64 | 45 | 0 | 0 | 40 | 9 | 24 | 98 | 0 | 0 | 0 | 0 | 17 | 35 | 35 | 0 | 22 | 18 | 25 | 33 | 8 | 0 | 30 | 30 | 0 | 0 | 8 | 134 | 0 | 0 | 0 |  | 6 | 67 | 85 | 10 | 0 | 18 | 10 | 0 | 0 | 0 | 0 | 280 | 0 | 183 | 8 | 0 | 44 | 5 | 0 | 51 | 0 | 28 | 8 | 18 | 9 | 33 | 15 | 122 | 117 | 0 | 18 | 0 | 42 | 31 | 51 | 49 | 80 | 0 | 61 | 89 | 0 | 0 | 18 | 0 | 8 | 280 | 8 | 8 | 0 | 91 | 0 | 0 | 9 | 0 | 36 | 0 | 10 | 34 | 139 | 410 | 51 | 17 | 65 | 0 | 104 | 17 | 72 | 87 | 29 | 10 | 0 | 17 | 0 | 17 | 68 | 0 | 17 | 0 | 62 | 17 | 300 | 0 | 0 |  | 885 | 0 | 300 | 0 | 17 | 0 | 0 | 0 | 33 | 0 | 16 | 181 | 18 | 0 | 0 | 0 | 0 | 29 | 9 | 51 | 0 | 42 | 40 | 8 | 28 | 21 | 0 | 11 | 0 | 0 | 250 | 0 | 0 | 23 | 0 | 0 | 0 | 0 | 0 | 0 | 0 | 0 | 18 | 0 | 50 | 15 | 82 | 0 | 0 | 55 | 630 | 168 | 0 | 0 | 0 | 1 | 78 | 0 | 0 | 400 | 0 | 152 | 0 | 0 |  | 5313 | 3611 | 8924 | 3053 | 885 | 1258 | 0 | 1645 | 1432 | 60 | 0 | 468 | 122 | 1 | 65 | 81.12
18:30 | 0 | 0 | 0 | 0 | 0 | 0 | 0 | 0 | 0 |  | 0 | 0 | 0 | 0 | 0 | 0 | 0 | 0 | 0 | 0 | 0 | 0 | 0 | 0 | 0 | 0 | 0 | 0 | 0 | 0 | 0 | 0 | 0 | 0 | 0 | 0 | 0 | 0 | 0 | 0 | 0 | 0 | 0 | 0 | 0 |  | 0 | 0 | 0 | 0 | 0 | 0 | 0 | 0 | 0 | 0 | 0 | 0 | 0 | 0 | 0 | 0 | 0 | 0 | 0 | 0 | 0 | 0 | 0 | 0 | 0 | 0 | 0 | 0 | 0 | 0 | 0 | 0 | 0 | 0 | 0 | 0 | 0 | 0 | 0 | 0 | 0 | 0 | 0 | 0 | 0 | 0 | 0 | 0 | 0 | 0 | 0 | 0 | 0 | 0 | 0 | 0 | 0 | 0 | 0 | 0 | 0 | 0 | 0 | 0 | 0 | 0 | 0 | 0 | 0 | 0 | 0 | 0 | 0 | 0 | 0 | 0 | 0 | 0 | 0 | 0 | 0 | 0 | 0 |  | 0 | 0 | 0 | 0 | 0 | 0 | 0 | 0 | 0 | 0 | 0 | 0 | 0 | 0 | 0 | 0 | 0 | 0 | 0 | 0 | 0 | 0 | 0 | 0 | 0 | 0 | 0 | 0 | 0 | 0 | 0 | 0 | 0 | 0 | 0 | 0 | 0 | 0 | 0 | 0 | 0 | 0 | 0 | 0 | 0 | 0 | 0 | 0 | 0 | 0 | 0 | 0 | 0 | 0 | 0 | 0 | 0 | 0 | 0 | 0 | 0 | 0 | 0 | 0 |  | 0 | 0 | 0 | 0 | 0 | 0 | 0 | 0 | 0 | 0 | 0 | 0 | 0 | 0 | 0 | 0
19:00 | 0 | 0 | 130 | 180 | 0 | 0 | 0 | 389 | 0 |  | 0 | 300 | 120 | 10 | 64 | 55 | 0 | 0 | 37 | 9 | 33 | 98 | 0 | 0 | 0 | 0 | 35 | 55 | 35 | 19 | 22 | 28 | 25 | 33 | 8 | 0 | 30 | 30 | 0 | 0 | 19 | 108 | 0 | 0 | 0 |  | 6 | 72 | 85 | 22 | 0 | 18 | 12 | 0 | 0 | 0 | 0 | 309 | 0 | 183 | 8 | 0 | 45 | 15 | 0 | 51 | 0 | 29 | 8 | 19 | 9 | 33 | 15 | 119 | 162 | 0 | 16 | 0 | 42 | 31 | 51 | 49 | 112 | 0 | 60 | 89 | 0 | 0 | 18 | 0 | 8 | 280 | 8 | 8 | 0 | 164 | 0 | 0 | 56 | 0 | 64 | 0 | 20 | 34 | 145 | 410 | 98 | 51 | 85 | 0 | 240 | 17 | 73 | 96 | 69 | 22 | 0 | 39 | 0 | 162 | 68 | 0 | 17 | 0 | 76 | 17 | 330 | 0 | 0 |  | 767 | 0 | 355 | 0 | 60 | 0 | 0 | 0 | 40 | 0 | 16 | 181 | 22 | 0 | 0 | 0 | 0 | 32 | 9 | 87 | 0 | 42 | 32 | 8 | 28 | 22 | 0 | 11 | 0 | 0 | 250 | 0 | 0 | 24 | 0 | 0 | 0 | 0 | 0 | 0 | 0 | 0 | 18 | 0 | 70 | 15 | 85 | 0 | 0 | 75 | 710 | 197 | 0 | 0 | 0 | 0 | 114 | 0 | 0 | 400 | 0 | 180 | 0 | 0 |  | 6217 | 3850 | 10067 | 3252 | 767 | 1324 | 0 | 2493 | 1540 | 60 | 0 | 512 | 119 | 0 | 0 | 81.09
19:30 | 0 | 0 | 130 | 180 | 0 | 0 | 0 | 404 | 0 |  | 0 | 300 | 120 | 9 | 64 | 55 | 0 | 0 | 38 | 9 | 33 | 98 | 0 | 0 | 0 | 0 | 35 | 55 | 35 | 19 | 22 | 28 | 25 | 33 | 8 | 0 | 30 | 30 | 0 | 0 | 25 | 95 | 0 | 0 | 0 |  | 6 | 40 | 34 | 22 | 0 | 18 | 12 | 0 | 0 | 0 | 0 | 310 | 0 | 183 | 8 | 0 | 45 | 15 | 0 | 51 | 0 | 0 | 8 | 19 | 9 | 33 | 15 | 120 | 162 | 0 | 18 | 0 | 42 | 31 | 51 | 49 | 112 | 0 | 62 | 89 | 0 | 0 | 18 | 0 | 8 | 260 | 8 | 8 | 0 | 164 | 0 | 0 | 56 | 0 | 72 | 0 | 25 | 34 | 150 | 407 | 99 | 17 | 85 | 0 | 240 | 17 | 73 | 96 | 116 | 25 | 0 | 54 | 0 | 162 | 68 | 0 | 17 | 0 | 72 | 17 | 330 | 0 | 0 |  | 767 | 0 | 350 | 0 | 66 | 0 | 0 | 0 | 40 | 0 | 16 | 178 | 22 | 0 | 0 | 0 | 0 | 32 | 9 | 40 | 0 | 16 | 37 | 8 | 28 | 22 | 0 | 11 | 0 | 0 | 250 | 0 | 0 | 64 | 0 | 0 | 0 | 0 | 0 | 0 | 0 | 0 | 20 | 0 | 70 | 0 | 85 | 0 | 0 | 75 | 780 | 197 | 0 | 0 | 0 | 0 | 114 | 0 | 0 | 402 | 0 | 179 | 0 | 0 |  | 6142 | 3878 | 10020 | 3289 | 767 | 1304 | 0 | 2511 | 1611 | 60 | 0 | 358 | 120 | 0 | 0 | 0
20:00 | 0 | 0 | 130 | 180 | 0 | 0 | 0 | 403 | 0 |  | 0 | 300 | 124 | 9 | 66 | 55 | 0 | 0 | 38 | 9 | 33 | 98 | 0 | 0 | 0 | 0 | 35 | 55 | 35 | 19 | 22 | 29 | 25 | 33 | 0 | 0 | 30 | 30 | 0 | 0 | 25 | 94 | 0 | 0 | 0 |  | 6 | 0 | 0 | 22 | 0 | 18 | 12 | 0 | 0 | 0 | 0 | 310 | 0 | 183 | 8 | 0 | 45 | 15 | 0 | 51 | 0 | 0 | 8 | 19 | 9 | 33 | 15 | 118 | 162 | 0 | 18 | 0 | 42 | 31 | 51 | 49 | 112 | 0 | 62 | 89 | 0 | 0 | 18 | 0 | 8 | 260 | 8 | 8 | 0 | 164 | 0 | 0 | 56 | 0 | 72 | 0 | 25 | 34 | 150 | 407 | 99 | 0 | 85 | 0 | 248 | 17 | 73 | 96 | 115 | 25 | 0 | 53 | 0 | 162 | 68 | 0 | 17 | 0 | 73 | 17 | 330 | 0 | 0 |  | 767 | 0 | 350 | 0 | 66 | 0 | 0 | 0 | 18 | 0 | 16 | 181 | 22 | 0 | 0 | 0 | 0 | 32 | 0 | 40 | 0 | 16 | 40 | 8 | 28 | 22 | 0 | 11 | 0 | 0 | 250 | 0 | 0 | 93 | 0 | 0 | 0 | 0 | 0 | 0 | 0 | 0 | 32 | 0 | 70 | 0 | 85 | 0 | 0 | 75 | 760 | 197 | 0 | 0 | 0 | 0 | 114 | 0 | 0 | 395 | 0 | 180 | 0 | 0 |  | 6053 | 3868 | 9921 | 3320 | 767 | 1308 | 0 | 2507 | 1585 | 60 | 0 | 256 | 118 | 0 | 0 | 81.1
21:00 | 0 | 0 | 130 | 180 | 0 | 0 | 0 | 405 | 0 |  | 0 | 300 | 133 | 9 | 44 | 55 | 0 | 0 | 100 | 9 | 33 | 16 | 0 | 0 | 0 | 0 | 17 | 35 | 35 | 19 | 22 | 29 | 25 | 33 | 0 | 0 | 30 | 30 | 0 | 0 | 8 | 86 | 0 | 0 | 0 |  | 6 | 0 | 0 | 22 | 0 | 18 | 12 | 0 | 0 | 0 | 0 | 310 | 0 | 183 | 8 | 0 | 45 | 15 | 0 | 51 | 0 | 0 | 8 | 19 | 9 | 33 | 15 | 118 | 161 | 0 | 18 | 0 | 42 | 31 | 51 | 49 | 112 | 0 | 61 | 89 | 0 | 0 | 19 | 0 | 8 | 280 | 8 | 8 | 0 | 164 | 0 | 0 | 56 | 0 | 72 | 0 | 25 | 34 | 150 | 407 | 99 | 0 | 85 | 0 | 250 | 17 | 73 | 96 | 117 | 25 | 0 | 55 | 0 | 95 | 68 | 0 | 17 | 0 | 72 | 17 | 330 | 0 | 0 |  | 803 | 0 | 355 | 0 | 66 | 0 | 0 | 0 | 0 | 0 | 16 | 180 | 22 | 0 | 0 | 0 | 0 | 32 | 0 | 40 | 0 | 0 | 35 | 8 | 28 | 22 | 0 | 11 | 0 | 0 | 250 | 0 | 0 | 183 | 0 | 0 | 0 | 0 | 0 | 0 | 0 | 0 | 35 | 0 | 70 | 0 | 85 | 0 | 0 | 75 | 780 | 110 | 0 | 0 | 0 | 0 | 114 | 0 | 0 | 402 | 0 | 180 | 0 | 0 |  | 5916 | 3902 | 9818 | 3469 | 803 | 1250 | 0 | 2355 | 1612 | 60 | 0 | 151 | 118 | 0 | 0 | 81.09
22:00 | 0 | 0 | 130 | 180 | 0 | 0 | 0 | 409 | 0 |  | 0 | 300 | 125 | 9 | 10 | 15 | 0 | 0 | 100 | 9 | 16 | 0 | 0 | 0 | 0 | 0 | 17 | 17 | 35 | 19 | 22 | 29 | 25 | 33 | 0 | 0 | 30 | 30 | 0 | 0 | 0 | 47 | 0 | 0 | 0 |  | 6 | 0 | 0 | 22 | 0 | 18 | 12 | 0 | 0 | 0 | 0 | 305 | 0 | 183 | 8 | 0 | 45 | 15 | 0 | 51 | 0 | 0 | 8 | 19 | 9 | 33 | 21 | 116 | 166 | 0 | 19 | 0 | 43 | 31 | 51 | 49 | 112 | 0 | 62 | 89 | 0 | 0 | 19 | 0 | 8 | 270 | 8 | 8 | 0 | 164 | 0 | 0 | 56 | 0 | 67 | 0 | 25 | 34 | 147 | 408 | 99 | 0 | 85 | 0 | 249 | 17 | 73 | 55 | 116 | 23 | 0 | 53 | 0 | 39 | 104 | 0 | 17 | 0 | 72 | 17 | 350 | 0 | 0 |  | 891 | 0 | 350 | 0 | 3 | 0 | 0 | 0 | 0 | 0 | 0 | 180 | 23 | 0 | 0 | 0 | 0 | 0 | 0 | 0 | 0 | 0 | 0 | 0 | 0 | 22 | 0 | 11 | 0 | 0 | 250 | 0 | 0 | 188 | 0 | 0 | 0 | 0 | 0 | 0 | 0 | 0 | 35 | 0 | 70 | 0 | 63 | 0 | 0 | 75 | 870 | 110 | 0 | 0 | 0 | 0 | 52 | 0 | 0 | 402 | 0 | 219 | 0 | 0 |  | 5683 | 3814 | 9497 | 3464 | 891 | 1233 | 0 | 1992 | 1741 | 60 | 0 | 0 | 116 | 0 | 0 | 81.08
23:00 | 0 | 0 | 130 | 180 | 0 | 0 | 0 | 410 | 0 |  | 0 | 300 | 139 | 8 | 0 | 0 | 0 | 0 | 102 | 9 | 0 | 0 | 0 | 0 | 0 | 0 | 0 | 17 | 17 | 0 | 22 | 30 | 25 | 33 | 0 | 0 | 30 | 30 | 0 | 0 | 0 | 35 | 0 | 0 | 0 |  | 6 | 0 | 0 | 22 | 0 | 19 | 12 | 0 | 0 | 0 | 0 | 305 | 0 | 182 | 8 | 0 | 45 | 15 | 0 | 51 | 0 | 0 | 8 | 19 | 9 | 33 | 21 | 112 | 162 | 0 | 19 | 0 | 43 | 31 | 51 | 49 | 112 | 0 | 61 | 89 | 0 | 0 | 19 | 0 | 8 | 280 | 8 | 8 | 0 | 90 | 0 | 0 | 56 | 0 | 15 | 0 | 25 | 34 | 85 | 408 | 99 | 0 | 81 | 0 | 249 | 17 | 73 | 17 | 93 | 0 | 0 | 54 | 0 | 17 | 107 | 0 | 17 | 0 | 73 | 17 | 350 | 0 | 0 |  | 898 | 0 | 350 | 0 | 0 | 0 | 0 | 0 | 0 | 0 | 0 | 184 | 22 | 0 | 0 | 0 | 0 | 0 | 0 | 0 | 0 | 0 | 0 | 0 | 0 | 22 | 0 | 11 | 0 | 0 | 202 | 0 | 0 | 166 | 0 | 0 | 0 | 0 | 0 | 0 | 0 | 0 | 35 | 0 | 70 | 0 | 49 | 0 | 0 | 37 | 890 | 110 | 0 | 0 | 0 | 0 | 17 | 0 | 0 | 402 | 0 | 219 | 0 | 0 |  | 5301 | 3684 | 8985 | 3413 | 898 | 1256 | 0 | 1533 | 1713 | 60 | 0 | 0 | 112 | 0 | 0 | 81.07
24:00 | 0 | 0 | 130 | 180 | 0 | 0 | 0 | 410 | 0 |  | 0 | 300 | 130 | 0 | 0 | 0 | 0 | 0 | 102 | 0 | 0 | 0 | 0 | 0 | 0 | 0 | 0 | 17 | 17 | 19 | 22 | 30 | 25 | 33 | 0 | 0 | 30 | 0 | 0 | 0 | 0 | 30 | 0 | 0 | 0 |  | 6 | 0 | 0 | 0 | 0 | 19 | 12 | 0 | 0 | 0 | 0 | 305 | 0 | 182 | 8 | 0 | 45 | 15 | 0 | 51 | 0 | 0 | 8 | 19 | 9 | 33 | 21 | 112 | 163 | 0 | 19 | 0 | 43 | 31 | 51 | 49 | 112 | 0 | 62 | 89 | 0 | 0 | 19 | 0 | 8 | 280 | 8 | 8 | 0 | 0 | 0 | 0 | 56 | 0 | 0 | 0 | 25 | 34 | 68 | 408 | 99 | 0 | 85 | 0 | 249 | 17 | 73 | 0 | 36 | 0 | 0 | 17 | 0 | 17 | 107 | 0 | 17 | 0 | 50 | 17 | 350 | 0 | 0 |  | 897 | 0 | 355 | 0 | 0 | 0 | 0 | 0 | 0 | 0 | 0 | 183 | 20 | 0 | 0 | 0 | 0 | 0 | 0 | 0 | 0 | 0 | 0 | 0 | 0 | 22 | 0 | 11 | 0 | 0 | 200 | 0 | 0 | 166 | 0 | 0 | 0 | 0 | 0 | 0 | 0 | 0 | 35 | 0 | 70 | 0 | 49 | 0 | 0 | 37 | 820 | 110 | 0 | 0 | 0 | 0 | 17 | 0 | 0 | 402 | 0 | 188 | 0 | 0 |  | 4987 | 3582 | 8569 | 3433 | 897 | 1245 | 0 | 1242 | 1610 | 30 | 0 | 0 | 112 | 0 | 0 | 81.06
KWH | 0 | 0 | 3082625 | 4378500 | 0 | 0 | 0 | 9781250 | 0 |  | 0 | 6824550 | 3363520 | 193920 | 837064 | 1083597 | 0 | 0 | 1011000 | 189696 | 344880 | 708960 | 0 | 0 | 0 | 0 | 157680 | 309166 | 296672 | 248040 | 528000 | 646920 | 686200 | 814710 | 436800 | 0 | 720600 | 700000 | 0 | 0 | 422890 | 1437625 | 0 | 0 | 0 |  | 144480 | 1091184 | 1133789 | 500160 | 0 | 460800 | 245520 | 89280 | 0 | 0 | 0 | 7830100 | 0 | 4693000 | 83636 | 0 | 678168 | 130560 | 0 | 1226553 | 0 | 525968 | 115334 | 408240 | 212760 | 690400 | 437120 | 2592000 | 2708160 | 0 | 411588 | 7050 | 1006000 | 503160 | 1189800 | 1165968 | 2544218 | 0 | 1406304 | 2030400 | 0 | 0 | 432000 | 0 | 188100 | 7074500 | 162864 | 192384 | 0 | 1906909 | 0 | 0 | 655200 | 0 | 853056 | 104355 | 569280 | 834240 | 2034036 | 9461000 | 1592400 | 797242 | 999454 | 19199 | 2654618 | 451188 | 1625047 | 780900 | 735000 | 531840 | 1478600 | 617280 | 157980 | 750240 | 2127709 | 0 | 313200 | 129954 | 829440 | 421560 | 8078000 | 0 | 0 |  | 18624727 | 0 | 8947296 | 0 | 301440 | 0 | 0 | 0 | 98880 | 0 | 61875 | 4298354 | 437500 | 0 | 0 | 0 | 0 | 320993 | 97466 | 526248 | 0 | 144133 | 393525 | 76027 | 288162 | 483120 | 0 | 208314 | 0 | 0 | 5984200 | 0 | 0 | 942209 | 0 | 0 | 0 | 0 | 0 | 0 | 0 | 0 | 359040 | 0 | 1071072 | 16992 | 1087766 | 0 | 27817 | 900576 | 18985700 | 4109264 | 0 | 0 | 12480 | 408960 | 857280 | 0 | 0 | 9345600 | 70910 | 4407300 | 0 | 458840 |  | 125025340 | 84354066 | 209379406 | 78046411 | 18624727 | 30940969 | 0 | 32449179 | 38722800 | 1420600 | 0 | 5185175 | 2592000 | 1397545 | 0
Fuel Cost | 0 | 0 | 4500632.5 | 6523965 | 0 | 0 | 0 | 10270312.5 | 0 |  | 0 | 7438759.5 | 3733507.2 | 2168025.6 | 11091098 | 14357660.25 | 0 | 0 | 1769250 | 2773355.52 | 4852461.6 | 11492241.6 | 0 | 0 | 0 | 0 | 2005689.6 | 4173741 | 3978371.52 | 186030 | 396000 | 0 | 0 | 0 | 7429968 | 0 | 194562 | 189000 | 0 | 0 | 6914251.5 | 1495130 | 0 | 0 | 0 |  | 1885464 | 18200949.12 | 19297088.78 | 6757161.6 | 0 | 5331456 | 311810.4 | 297302.4 | 0 | 0 | 0 | 8691411 | 0 | 5443880 | 107890.44 | 0 | 766329.84 | 194534.4 | 0 | 2048343.51 | 0 | 9083467.36 | 1551242.3 | 559288.8 | 159570 | 1208200 | 327840 | 18610560 | 2951894.4 | 0 | 559759.68 | 112377 | 1378220 | 664171.2 | 2070252 | 2017124.64 | 2925850.7 | 0 | 2728229.76 | 4629312 | 0 | 0 | 928800 | 0 | 372438 | 7074500 | 122148 | 146211.84 | 0 | 26029307.85 | 0 | 0 | 8832096 | 0 | 11814825.6 | 1219909.95 | 5874969.6 | 11395718.4 | 26991657.72 | 8704120 | 19363584 | 11528119.32 | 12643093.1 | 0 | 31165215.32 | 4913437.32 | 17274249.61 | 10596813 | 9474150 | 6265075.2 | 1360312 | 7993776 | 2282811 | 9520545.6 | 24213328.42 | 0 | 4090392 | 1552950.3 | 12416716.8 | 5551945.2 | 0 | 0 | 0 |  | 55874181 | 0 | 10020971.52 | 0 | 3137990.4 | 0 | 0 | 0 | 1780828.8 | 0 | 889143.75 | 4814156.48 | 848750 | 0 | 0 | 0 | 0 | 5383052.61 | 1704680.34 | 8230518.72 | 0 | 2386842.48 | 6654507.75 | 1036248.01 | 4861292.94 | 1000058.4 | 0 | 157693.698 | 0 | 0 | 31656418 | 0 | 0 | 1092962.44 | 0 | 0 | 0 | 0 | 0 | 0 | 0 | 0 | 4825497.6 | 0 | 12670781.76 | 245534.4 | 13814628.2 | 0 | 307377.85 | 10932992.64 | 171061157 | 4191449.28 | 0 | 0 | 141148.8 | 4797100.8 | 13142102.4 | 0 | 0 | 0 | 0 | 0 | 0 | 0 |  | 530518211.37 | 377660068.068 | 908178279.438 | 78239301.058 | 55874181 | 38950072.47 | 0 | 416300724.19 | 202717575 | 383562 | 0 | 86688628.02 | 18610560 | 10413675.7 | 0
Yesterday Day Peak | 0 | 0 | 130 | 180 | 0 | 0 | 0 | 406 | 0 |  | 0 | 300 | 130 | 9 | 80 | 55 | 0 | 0 | 97 | 9 | 16 | 48 | 0 | 0 | 0 | 0 | 0 | 0 | 0 | 0 | 22 | 28 | 25 | 33 | 25 | 0 | 30 | 30 | 0 | 0 | 25 | 151 | 0 | 0 | 0 |  | 6 | 56 | 51 | 22 | 0 | 19 | 10 | 7 | 0 | 0 | 0 | 310 | 0 | 183 | 0 | 0 | 45 | 0 | 0 | 51 | 0 | 21 | 0 | 17 | 8 | 25 | 21 | 116 | 102 | 0 | 11 | 1 | 43 | 0 | 51 | 46 | 112 | 0 | 60 | 89 | 0 | 0 | 18 | 0 | 8 | 280 | 8 | 8 | 0 | 113 | 0 | 0 | 37 | 0 | 36 | 18 | 25 | 34 | 67 | 388 | 69 | 52 | 17 | 3 | 105 | 17 | 74 | 17 | 9 | 27 | 0 | 17 | 18 | 17 | 89 | 0 | 17 | 17 | 22 | 17 | 345 | 0 | 0 |  | 887 | 0 | 410 | 0 | 0 | 0 | 0 | 0 | 0 | 0 | 0 | 158 | 17 | 0 | 0 | 0 | 0 | 32 | 17 | 49 | 0 | 0 | 41 | 8 | 32 | 20 | 0 | 5 | 0 | 0 | 250 | 0 | 0 | 0 | 0 | 0 | 0 | 0 | 0 | 0 | 0 | 0 | 0 | 0 | 35 | 0 | 37 | 0 | 4 | 35 | 570 | 204 | 0 | 0 | 1 | 55 | 37 | 0 | 0 | 367 | 18 | 153 | 0 | 63 |  | 8806 | DayPeak
Yesterday Evening Peak | 0 | 0 | 130 | 180 | 0 | 0 | 0 | 389 | 0 | 0 | 0 | 300 | 120 | 10 | 64 | 55 | 0 | 0 | 37 | 9 | 33 | 98 | 0 | 0 | 0 | 0 | 35 | 55 | 35 | 19 | 22 | 28 | 25 | 33 | 8 | 0 | 30 | 30 | 0 | 0 | 19 | 108 | 0 | 0 | 0 | 0 | 6 | 72 | 85 | 22 | 0 | 18 | 12 | 0 | 0 | 0 | 0 | 309 | 0 | 183 | 8 | 0 | 45 | 15 | 0 | 51 | 0 | 29 | 8 | 19 | 9 | 33 | 15 | 119 | 162 | 0 | 16 | 0 | 42 | 31 | 51 | 49 | 112 | 0 | 60 | 89 | 0 | 0 | 18 | 0 | 8 | 280 | 8 | 8 | 0 | 164 | 0 | 0 | 56 | 0 | 64 | 0 | 20 | 34 | 145 | 410 | 98 | 51 | 85 | 0 | 240 | 17 | 73 | 96 | 69 | 22 | 0 | 39 | 0 | 162 | 68 | 0 | 17 | 0 | 76 | 17 | 330 | 0 | 0 |  | 767 | 0 | 355 | 0 | 60 | 0 | 0 | 0 | 40 | 0 | 16 | 181 | 22 | 0 | 0 | 0 | 0 | 32 | 9 | 87 | 0 | 42 | 32 | 8 | 28 | 22 | 0 | 11 | 0 | 0 | 250 | 0 | 0 | 24 | 0 | 0 | 0 | 0 | 0 | 0 | 0 | 0 | 18 | 0 | 70 | 15 | 85 | 0 | 0 | 75 | 710 | 197 | 0 | 0 | 0 | 0 | 114 | 0 | 0 | 400 | 0 | 180 | 0 | 0 |  | 10067 | EvPeak
Forecast for Evening | 0 | 0 | 130 | 180 | 0 | 0 | 0 | 400 | 0 | 0 | 0 | 300 | 150 | 9 | 85 | 55 | 0 | 0 | 100 | 8 | 50 | 100 | 0 | 0 | 0 | 0 | 35 | 55 | 35 | 22 | 22 | 25 | 33 | 33 | 50 | 0 | 30 | 0 | 0 | 0 | 25 | 0 | 0 | 0 | 0 | 0 | 6 | 65 | 85 | 22 | 0 | 19 | 10 | 0 | 0 | 0 | 0 | 310 | 0 | 183 | 8 | 0 | 44 | 15 | 0 | 51 | 0 | 36 | 8 | 21 | 7 | 33 | 21 | 153 | 100 | 0 | 19 | 0 | 42 | 31 | 51 | 50 | 112 | 0 | 62 | 89 | 0 | 0 | 19 | 0 | 8 | 300 | 8 | 8 |  | 165 | 0 | 0 | 55 | 0 | 72 | 0 | 25 | 34 | 150 | 400 | 95 | 88 | 85 | 0 | 245 | 17 | 74 | 98 | 113 | 25 | 0 | 55 | 0 | 162 | 107 | 0 | 17 |  | 72 | 17 | 330 |  |  |  | 911 | 0 | 350 |  | 66 | 0 | 0 | 0 | 40 | 80 | 16 | 180 | 22 | 0 | 0 | 0 | 0 | 32 | 30 | 95 | 0 | 42 | 40 | 8 | 36 | 19 | 0 | 11 | 0 | 0 | 200 | 0 | 0 | 160 |  | 0 | 0 | 0 | 0 | 0 | 0 | 0 | 35 | 0 | 70 | 0 | 85 | 0 | 0 | 75 | 950 | 108 |  | 0 |  |  | 113 | 0 |  | 380 |  | 180 | 0
Forecast for Day | 0 | 0 | 130 | 180 | 0 | 0 | 0 | 400 | 0 | 0 | 0 | 300 | 150 | 9 | 85 | 40 | 0 | 0 | 100 | 8 | 24 | 48 | 0 | 0 | 0 | 0 | 0 | 0 | 0 | 22 | 22 | 25 | 33 | 33 | 25 | 0 | 30 | 0 | 0 | 0 | 25 | 0 | 0 | 0 | 0 | 0 | 6 | 32 | 51 | 22 | 0 | 19 | 10 | 0 | 0 | 0 | 0 | 330 | 0 | 183 | 8 | 0 | 44 | 15 | 0 | 51 | 0 | 28 | 0 | 21 | 7 | 33 | 21 | 135 | 100 | 0 | 19 | 1.6 | 42 | 31 | 51 | 50 | 112 | 0 | 62 | 89 | 0 | 0 | 19 | 0 | 8 | 300 | 8 | 8 | 0 | 115 | 0 | 0 | 55 | 0 | 36 | 20 | 25 | 34 | 67 | 400 | 49 | 52 | 34 | 5 | 100 | 17 | 74 | 17 | 9 | 25 | 0 | 17 | 50 | 17 | 107 | 0 | 17 | 30 | 18 | 17 | 350 |  |  |  | 911 | 0 | 350 | 0 | 0 | 0 | 0 | 0 | 0 | 0 | 0 | 180 | 17 | 0 | 0 | 0 | 0 | 0 | 16 | 50 | 0 | 42 | 32 | 8 | 26 | 19 | 0 | 11 | 0 | 0 | 200 | 0 | 0 | 170 | 0 | 0 | 0 | 0 | 0 | 0 | 0 | 0 | 17 | 0 | 35 | 0 | 38 | 0 | 8 | 35 | 900 | 108 |  | 0 | 6 | 100 | 35 | 0 |  | 380 | 30 | 180 |  | 130 |  |  |  |  | g | h | o | c | h | t | s
Generation at 08:00(Today) | 0 | 0 | 130 | 180 | 0 | 0 | 0 | 416 | 0 | 0 | 0 | 300 | 138 | 9 | 27 | 26 | 0 | 0 | 103 | 8 | 8 | 32 | 0 | 0 | 0 | 0 | 0 | 17 | 17 | 19 | 22 | 29 | 25 | 33 | 25 | 0 | 30 | 0 | 0 | 0 | 17 | 0 | 0 | 0 | 0 | 0 | 6 | 32 | 37 | 22 | 0 | 19 | 12 | 8 | 0 | 0 | 0 | 310 | 0 | 183 | 8 | 0 | 45 | 15 | 0 | 51 | 0 | 0 | 0 | 19 | 7 | 32 | 21 | 114 | 211 | 0 | 19 | 0 | 43 | 31 | 51 | 50 | 112 | 0 | 61 | 89 | 0 | 0 | 19 | 0 | 8 | 285 | 8 | 8 | 0 | 32 | 0 | 0 | 9 | 0 | 17 | 2 | 25 | 34 | 65 | 407 | 49 | 35 | 17 | 0 | 16 | 17 | 72 | 17 | 9 | 25 | 0 | 17 | 4 | 17 | 107 | 0 | 17 | 4 | 18 | 17 | 401 | 0 | 0 | 0 | 758 | 0 | 320 | 0 | 0 | 0 | 0 | 0 | 0 | 0 | 0 | 186 | 17 | 0 | 0 | 0 | 0 | 0 | 0 | 0 | 0 | 34 | 0 | 8 | 0 | 22 | 0 | 11 | 0 | 0 | 200 | 0 | 0 | 175 | 0 | 0 | 0 | 0 | 0 | 0 | 0 | 0 | 17 | 0 | 35 | 0 | 42 | 0 | 0 | 35 | 820 | 108 | 0 | 0 | 0 | 18 | 0 | 0 | 0 | 402 | 3 | 190 | 0 | 5 | 0 |  |  |  | 108.9874 | 18.6247 | 37.6344 | 38.7228 | 1.4206 | 2.592 | 1.3975
209.3794
| Minimum Generation |  | 7630 | 6:00
| Highest Generation |  | 10067 | 19:00
| Day Peak Generation |  | 8806 | 12:00
| Evening Peak Generation |  | 10067 | 19:00
| HVDC Max Flow |  | 898 | 23:00
| HVDC EvPeak Flow |  | 767 | 19:00
| Load factor L.F |  | 86.66% | [161 empty] | 1275.5

## P1
POWER GRID COMPANY OF BANGLADESH LTD.
NATIONAL LOAD DESPATCH CENTER
DAILY REPORT
[7 empty] | Reporting Date : | 2023-02-22
Till now the maximum generation is : - |  |  |  | 14782 | 21:00 | Hrs on | 2022-04-16
The Summary of Yesterday's |  |  | 2023-02-21 | Generation & Demand |  | Today's Actual Min Gen. & Probable Gen. & Demand
Day Peak Generation : |  |  | 8806 | MW Hour : | 12:00 | Min. Gen. at | 5:00 | 7163
Evening Peak Generation : |  |  | 10067 | MW Hour : | 19:00 | Available Max Generation : |  | 10763
E.P. Demand (at gen end) : |  |  | 10067 | MW Hour : | 19:00 | Max Demand (Evening) : |  | 11000
Maximum Generation : |  |  | 10067 | MW Hour : | 19:00 | Reserve(Generation end) |  | -
Total Gen. (MKWH) : |  |  | 209.3794 | System Load Factor : | 86.66% | Load Shed : |  | 210
EXPORT / IMPORT THROUGH EAST-WEST INTERCONNECTOR
Export from East grid to West grid :- Maximum |  |  |  | 60 | MW at | 7:00 | Energy
Import from West grid to East grid :- Maximum |  |  |  | - | MW at | - | Energy | -
|  | Water Level of Kaptai Lake at 6:00 A M on |  | 2023-02-22
Actual : |  | 81 | Ft.(MSL) , | Rule curve : | 94.05 | Ft.( MSL )
Gas Consumed : |  | Total = | 872.78 | MMCFD. | Oil Consumed (PDB) :
HSD :
FO :
Cost of the Consumed Fuel (PDB+Pvt) : |  |  | Gas : | 117189373.528
: |  |  | Coal : | 202717575 | Oil : | 502989352.21 | Total : | 822896300.738
Load Shedding & Other Information
Area |  | Yesterday |  |  |  | Today
|  |  |  | Estimated Demand (S/S end) |  | Estimated Shedding (S/S end) |  | Rates of Shedding
|  | MW |  | MW |  |  | MW | (On Estimated Demand)
Dhaka |  | 0 | 0:00 | 3732.0789 |  |  | 20 | 0.5359%
Chittagong Area |  | 0 | 0:00 | 1029.075 |  |  | 20 | 1.943%
Khulna Area |  | 0 | 0:00 | 1351.8952 |  |  | 30 | 2.219%
Rajshahi Area |  | 0 | 0:00 | 1191.7227 |  |  | 35 | 2.937%
Cumilla Area |  | 0 | 0:00 | 1017.9675 |  |  | 25 | 2.456%
Mymensingh Area |  | 0 | 0:00 | 836.0795 |  |  | 40 | 4.784%
Sylhet Area |  | 0 | 0:00 | 378.4564 |  |  | 10 | 2.642%
Barisal Area |  | 0 | 0:00 | 304.802 |  |  | 0 | 0%
Rangpur Area |  | 0 | 0:00 | 660.1914 |  |  | 30 | 4.544%
Total |  | 0 |  | 10502.2687 |  |  | 210
Information of the Generating Units under shut down.
|  | Planned Shut- Down |  |  | Forced Shut- Down
1) Barapukuria ST: Unit- 2
2) Ghorasal-3,7
3) Ashuganj-5
4) Baghabari-70,100 MW
5) Raozan unit-2
6) Siddhirganj 210 MW .
7) Shajibazar 330 MW
8) Sirajganj-2,3
Outage | Restore | Additional Information of Machines, lines, Interruption / Forced Load shed etc. | [5 empty] | Remark
Time | Time
09:12 | 11:32 | Savar 132/33kV S/S T-3 HT Forced S/D Due to maintenance of 33 kV Ckt Breaker burntclosing coil.
| 09:53 | Aminbazar-Airport(Old) 230kV Ckt-2 is restored.
09:58 | 10:12 | Barishal 132/33kV S/S T-1 (405T) LT Tripped showing relay relays Due to For 33 kV Dopdabia & Chadmari WZPDCL Feeder fault. | [5 empty] | 29 MW load interrup.
09:58 | 10:13 | Barishal 132/33kV S/S T-2 (415T) LT Tripped showing relay relays Due to For 33 kV Dopdabia & Chadmari WZPDCL Feeder fault. | [5 empty] | 18 MW load interrup.
10:08 |  | Pabna- Shahjadpur 132kV Ckt-1 Forced S/D from Pabna 132/33kV end.
| 10:37 | Aminbazar-Airport(Old) 230kV Ckt-1 is restored.
| 11:05 | Shyampur 230/132kV S/S 230 kV APR (D04) is restored.
| 11:19 | Sikalbaha 225MW GT was sync.
| 11:32 | Savar 132/33kV S/S T-3 LT is restored.
| 11:36 | Siddhirganj GT-2 was sync.
12:52 | 14:44 | Aminbazar-Kallyanpur 132kV Ckt-1 Scheduled S/D from Aminbazar 400/230/132kV end Due to Hot spot measurment.
| 15:56 | Sirajgonj Unit-1 GT was sync.
16:02 | 17:36 | Aminbazar 400/230/132kV S/S 132 kv Bus 02 Scheduled S/D Due to Red hot maintenance.
16:09 | 18:09 | Aminbazar-Manikgonj PP 132kV Ckt-1 Scheduled S/D from Aminbazar 400/230/132kV end Due to Red hot maintenance.
| 18:06 | Rampura-Ullon-2 132kV Ckt-1 is restored.
| 19:05 | Sirajgonj Unit-1 ST was sync.
20:19 |  | Bhola Natun Biddut BD LTD GT1 was forced shutdown due to emergency maintenance.
23:43 | 01:03 | Barguna 132/33kV S/S Transformer-1 HT Forced S/D Due to BREB-2 ( Betagi ) 33KV Red hot Maintenance. | [5 empty] | 03 MW load interrup.
23:43 | 1:04 | Barguna 132/33kV S/S Transformer-1 LT Forced S/D Due to BREB-2 ( Betagi ) 33KV Red hot Maintenance.
01:52 |  | Sikalbaha 225MW tripped due to DP high. | [5 empty] | 30 MW generation interrup.
| Sub Divisional Engineer |  |  |  | Executive Engineer |  |  | Superintendent Engineer
| Network Operation Division |  |  |  | Network Operation Division |  |  | Load Despatch Circle

## P2
EVENING PEAK GENERATION AND DAY LONG ENERGY DATA OF POWER STATIONS
| Date : | 2023-02-21 | [5 empty] | Page -2
Sl. |  |  |  |  | Present | Peak | Energy
No. | Name of the Power Stations |  | Producer | Installed Capacity | Capacity | Hour | Generated | Remarks
Generation
|  |  |  | Unit No. X Capacity | MW | MW | KWH
1 | Ghorasal Repowered CCPP:Unit-3 (GT |  | PDB | 1*260 | 260 | 0 | 0 | Under maint.
2 | Ghorasal Repowered CCPP Unit-4 |  | PDB | 1*210 | 180 | 130 | 3082625 | Gas shortage
| Ghorasal TPP Unit-5 |  | PDB | 1*210 | 190 | 180 | 4378500
3 | Ghorasal 365 MW CCPP Unit-7 |  | PDB | 1*243+1*122 | 365 | 0 | 0 | Under maint.
| Ghorashal 78.5 MW PP(MAX) |  | QRPP | 2*40 | 0 | 0 | 0
4 | Ghorashal 108MW PP (Regent) |  | IPP | 34*3.35 | 108 | 0 | 0 | Gas shortage
5 | Haripur GTPP |  | SBU, PDB | 2*32 | 20 | 0 | 0 | Under maint.
6 | Haripur 412 MW CCPP |  | EGCB | 1*273+1*139 | 412 | 389 | 9781250 | Gas shortage
7 | Haripur 360MW CCPP(HPL) |  | IPP | 1*235+1*125 | 360 | 0 | 0 | Under maint.
8 | Meghnaghat 450 MW CCPP(MPL) |  | IPP | 2*150+1*150 | 450 | 300 | 6824550 | Gas shortage
9 | Meghnaghat 100 MW(IEL) |  | NENP | 12*8.9 | 100 | 10 | 193920 | Fuel shortage
10 | Meghnaghat CCPP(Summit) |  | IPP | 2*110+1*110 | 335 | 120 | 3363520 | Gas shortage
11 | Madanganj 102 PP(Summit) |  | NENP | 6*17 | 102 | 64 | 837064 | Fuel shortage
12 | Madanganj-55 MW PP(Summit) |  | IPP | 3*17.08+1*11.3 | 55 | 55 | 1083597
13 | Keraniganj 100 MW PP (Powerpac) |  | QRPP | 8*13.45 | 0 | 0 | 0 | Contract Expired
14 | Narshingdi 22 MW PP (Doreen) |  | SIPP, REB | 8*2.90 | 22 | 19 | 248040 | Machine problem
15 | 210 MW Siddhirgonj TPP |  | PDB | 1*210 | 115 | 0 | 0 | Under maint.
16 | Siddhirgonj 2*120 MW GTPP |  | EGCB | 2*105 | 210 | 37 | 1011000 | Gas shortage
17 | Siddhirganj 100 PP(Dutch Bangla) |  | NENP | 12*8.9 | 100 | 9 | 189696 | Fuel shortage
18 | Siddhirganj 335 MW CCPP |  | EGCB | 1*217+118 | 335 | 0 | 0 | Gas shortage
19 | Gagnagar 102 MW PP (Digital Power) |  | IPP | 12*8.924 | 102 | 33 | 344880 | Fuel shortage
20 | Katpotti 52 MW PP (Sinha) |  | IPP | 7*7.9 | 0 | 0 | 0 | Fuel shortage
21 | Kamalaghat 54 MW PP(Banco Energy) |  | IPP | 3*18 | 54 | 35 | 157680 | Fuel shortage
22 | Kodda 150MW PP |  | BPDB-RPCL | 9*17.06 | 149 | 98 | 708960 | Fuel shortage
23 | Manikganj 55 MW PP (Northern) |  | IPP | 3*19.3 | 55 | 55 | 309166
24 | Nababganj 55 MW PP (Southern power ) |  | IPP | 3*19.3 | 55 | 35 | 296672 | Fuel shortage
25 | Bosila 108MW PP(CLC) |  | IPP | 12*8.775+1*3.5 | 0 | 0 | 0
26 | Summit Power,(Madhabdi+Ashulia) |  | SIPP,REB | 3*3.67+4*8.73 | 80 | 50 | 1174920 | Engine problem
27 | Maona 33 MW PP(Summit) |  | SIPP,REB | 4*8.73 | 33 | 25 | 686200
28 | Rupganj 33 MW PP(Summit) |  | SIPP,REB | 4*8.73 | 33 | 33 | 814710
29 | Gazipur 52 MW PP |  | RPCL | 6*8.9 | 52 | 8 | 436800 | Fuel shortage
30 | Tongi 80 MW GTPP |  | PDB | 1* 105 | 105 | 0 | 0 | Under maint.
31 | Kodda 300 MW PP Unit-2 (Summit) |  | IPP | 18*17.076 | 300 | 164 | 1906909 | Fuel shortage
32 | Keranigonj 300 MW PP (APR) |  | IPP | 256*1.4 | 300 | 0 | 0 | Fuel shortage
33 | Bramhangoan 100 MW PP (Aggreko) |  | IPP | 114*0.959 | 100 | 0 | 0 | Fuel shortage
34 | Aurahati 100MW PP (Aggreko) |  | IPP | 0.85*23+0.95*91 | 100 | 0 | 0 | Fuel shortage
35 | Kodda 149 MW PP Unit-1 (Summit) |  | IPP | 8*18.45+8.97 | 149 | 64 | 853056 | Fuel shortage
36 | Gazipur 100 MW PP |  | RPCL | 6*17.5 | 105 | 51 | 797242 | Fuel shortage
37 | Meghnaghat 104 MW PP (OPCL) |  | IPP | 18.5*6 | 104 | 39 | 617280 | Fuel shortage
38 | Manikgonj 162MW PP(MPGL) |  | IPP | 9*18 | 162 | 162 | 750240 | Fuel shortage
39 | Spectra Solar Plant Ltd. |  | IPP | 35 | 35 | 0 | 129954
40 | Kanchan Purbachal Power Generation Ltd. |  | IPP | 18.4*3 | 55 | 17 | 421560 | Fuel shortage
| Dhaka area Total |  |  |  | 5847 | 2182 | 41399991
41 | Chattogram TPP-1 |  | PDB | 1*210 | 180 | 0 | 0 | Machine problem
| Chattogram TPP-2 |  | PDB | 1*210 | 180 | 0 | 0 | Gas shortage
42 | Raozan 25 MW PP |  | RPCL | 3*8.9 | 25 | 19 | 422890
43 | Teknaf 20MW PP (Solartech) |  | IPP | 20 | 20 | 0 | 104355
44 | Patenga 50MW PP (Baraka) |  | IPP | 8*6.98 | 50 | 18 | 460800 | Fuel shortage
45 | Kaptai Hydro: Unit-1,2,3,4, 5 |  | PDB | 2*40+3*50 | 230 | 60 | 1420600 | Low water level
46 | Sikalbaha 225MW |  | PDB | 1*150+1*175 | 225 | 108 | 1437625 | Gas shortage
47 | Sikalbaha Peaking GT |  | PDB | 1*150 | 150 | 0 | 0 | Under maint.
48 | Sikalbaha 105 MW PP (Baraka Sikalbaha) |  | IPP | 6*17.5 | 105 | 85 | 999454 | Fuel shortage
49 | Hathazari 100 MW peaking PP |  | PDB | 11*8.9 | 98 | 72 | 1091184 | Engine problem
50 | Dohazari -Kalaish 100 MW Peaking |  | PDB | 6*17 | 102 | 85 | 1133789 | Engine problem
51 | Juldah 100 MW Unit-1 (Acorn) |  | NENP | 8*13.45 | 100 | 22 | 500160 | Fuel shortage
52 | Juldah 100 MW PP Unit-3 (Acorn) |  | IPP | 8*13.5 | 100 | 20 | 569280 | Fuel shortage
53 | Barabkunda 22 MW PP (Regent) |  | SIPP, PDB | 8*2.90 | 22 | 12 | 245520 | Gas shortage
* | Malancha, Ctg. EPZ (United) |  |  | 5*8.73+3*9.34 | 0 | 0 | 89280
54 | Chattogram 108 MW PP (ECPV) |  | IPP | 16*7 | 108 | 0 | 0 | Fuel shortage
55 | Kaptai 7 MW Solar PP |  | PDB | 7.4 MW | 7 | 0 | 19199
56 | Anwara 300 MW PP (United) |  | IPP | 17*17+24 | 300 | 240 | 2654618 | Fuel shortage
57 | Jodiac Power |  | IPP | 3*18.55+1*3.6 | 54 | 17 | 451188 | Fuel shortage
58 | Karnaphuli Power Ltd. |  | IPP | 18.415*6+6.5 | 110 | 73 | 1625047 | Fuel shortage
59 | Juldah unit-2 (Acorn) |  | IPP | 8*13.6 | 100 | 22 | 531840 | Fuel shortage
60 | Anlima Energy Ltd. |  | IPP | 6*21.2 | 116 | 68 | 2127709 | Fuel shortage
| Mirsharai 150 MW |  | BPDB-RPCL | 18.5*9 | 0 | 0 | 0 | On test.
| Chattogram area Total |  |  |  | 2382 | 921 | 15884538
61 | Ashuganj TPP Unit- 3 |  | APSCL | 1*150 | 0 | 0 | 0 | Contract Expired
| Ashuganj TPP Unit- 4 |  | APSCL | 1*150 | 0 | 0 | 0 | Contract Expired
| Ashuganj TPP Unit- 5 |  | APSCL | 1*150 | 134 | 0 | 0 | Gas shortage
62 | Ashuganj 225 MW CCPP |  | APSCL | 1*142+1*75 | 221 | 183 | 4693000 | Gas shortage
63 | Ashuganj 450 MW CCPP(North) |  | APSCL | 1*360 | 360 | 309 | 7830100 | Gas shortage
64 | Ashuganj 450 MW CCPP(South) |  | APSCL | 1*360 | 360 | 0 | 0 | Under maint.
| Ashuganj 420 MW CCPP(East) |  | APSCL | 284*1+116*1 | 400 | 330 | 8078000 | Gas shortage
65 | Ashuganj 50 MW PP |  | APSCL | 14*3.968 | 45 | 45 | 678168 | Gas shortage
66 | Ashuganj 55 MW PP (Precision) |  | QRPP | 15*4 | 55 | 15 | 130560 | Gas shortage
67 | Ashuganj 195MW PP (APSCL-United) |  | IPP | 20*9.73+1*16 | 195 | 8 | 83636 | Gas shortage
68 | Ashuganj 51 MW PP (Midland) |  | IPP | 6*9.34 | 51 | 51 | 1226553 | Machine problem
69 | Ashuganj 150MW PP (Midland) |  | IPP | 23*7.015 | 150 | 145 | 2034036 | Fuel shortage
70 | Titas 50 MW Peaking PP |  | PDB | 6*8.92 | 52 | 29 | 525968 | Engine problem
71 | Chandpur 150 MW CCPP |  | PDB | 1*106+1*57 | 163 | 0 | 0 | Under maint.
72 | Chandpur 200MW (Desh energy) |  | IPP | 12*18.4 | 200 | 34 | 834240 | Fuel shortage
73 | Feni 22MW PP (Doreen) |  | SIPP, PDB | 8*2.90 | 22 | 19 | 408240 | Engine problem
74 | Feni 11 MW PP (Doreen) |  | SIPP, REB | 4*2.90 | 11 | 9 | 212760 | Engine problem
** | Impoprt (Tripura) |  | Imported power | 0 | 160 | 119 | 2592000
75 | Jangalia 33MW PP (Summit) |  | SIPP, PDB | 4*8.73 | 33 | 33 | 690400
76 | Jangalia 52 MW PP (Lakdanavi) |  | IPP | 6*8.92 | 52 | 8 | 115334 | Fuel shortage
77 | Cumilla 25 MW PP (Summit) |  | SIPP, REB | 3*3.67+2*6.97 | 25 | 15 | 437120 | Engine problem
78 | Daudkandi 200 MW PP (B.Trac) |  | IPP | 154*1.4 | 200 | 0 | 0 | Fuel shortage
79 | Feni Lanka Power |  | IPP | 7*18.415+1*9.78 | 114 | 96 | 780900 | Engine problem
80 | Chowmuhani 113 MW |  | IPP | 12*9.78+2*3.1 | 113 | 69 | 735000 | Fuel shortage
81 | Bhairob 54.5 MW |  | IPP | 3*18.2 | 54 | 17 | 313200 | Engine problem
82 | Chandpur 115(Doreen) |  | IPP | 4*18.5+2*22.5 | 115 | 76 | 829440 | Fuel shortage
| Cumilla Area Total |  |  |  | 3285 | 1610 | 33228655
83 | RPCL 210MW CCPP |  | IPP | 4*35+1*70 | 202 | 162 | 2708160 | Gas shortage
84 | Tangail 22 MW PP (Doreen) |  | SIPP, PDB | 8*2.90 | 22 | 16 | 411588 | Engine problem
85 | Jamalpur 95 MW PP(Powerpac) |  | IPP | 12*8.924 | 0 | 0 | 0 | Under maint.
86 | Sarishabari 3 MW Solar Plant |  | IPP | 1*3 | 3 | 0 | 7050
87 | Mymensingh 200 MW PP (United) |  | IPP | 9.78*21 | 200 | 56 | 655200 | Fuel shortage
88 | Jamalpur 115 MW PP (United) |  | IPP | 9.78*12 | 115 | 98 | 1592400 | Fuel shortage
89 | Sutiakhali 50 MW Solar PP |  | IPP | 50 | 50 | 0 | 157980
90 | Tangail Palli Power Gen 22 MW |  | IPP | 4*6.7 | 22 | 6 | 144480 | Engine problem
| Mymensingh Area Total |  |  |  | 614 | 338 | 5676858
91 | Fenchugonj CCPP Phase-1 |  | PDB | 2*32+1*33 | 70 | 42 | 1006000 | Machine problem
92 | Fenchugonj CCPP Phase-2 |  | PDB | 2*35+1*35 | 90 | 31 | 503160 | Machine problem
93 | Kushiara 163 MW CCPP (KP) |  | IPP | 1*109+1*54 | 163 | 112 | 2544218 | ST under maint.
94 | Shajibazar 330 MW CCPP |  | PDB | 3*110 | 330 | 0 | 0 | Under maint.
95 | Fenchugonj 51 MW PP (Barakatullah) |  | RPP | 19*2.90 | 51 | 51 | 1189800
| Fenchuganj 44MW (Energyprima) |  | NENP | 12*3.3+5*2 | 50 | 49 | 1165968
96 | Hobiganj 11MW PP Cofidence-E |  | SIPP, REB | 4*2.90 | 11 | 8 | 192384 | Engine problem
97 | Shahjibazar GTPP Unit- 8 & 9 |  | PDB | 2*35 | 66 | 60 | 1406304
98 | Shahjibazar 86MW PP (Shahjibazar) |  | RPP | 32*2.90 | 86 | 89 | 2030400
99 | Shahjibazar 100 MW GTPP |  | PDB | 1*100 | 100 | 0 | 0 | Under maint.
100 | Sylhet 225 MW CCPP |  | PDB | 1*142+1*89 | 231 | 0 | 0 | Under maint.
101 | Sylhet 20 MW GTPP |  | PDB | 1*20 | 20 | 18 | 432000
| Sylhet 50MW PP (EPL) |  | NENP | 27*2 | 0 | 0 | 0 | Gas shortage
102 | Shahjahanulla 25 MW PP |  | SIPP, REB | 3*9.34 | 25 | 8 | 162864 | Gas shortage
103 | Bibiana-II 341 MW CCPP (Summit) |  | IPP | 1*222+1*119 | 341 | 280 | 7074500 | FGMO
104 | Bibiyana-III 400 MW CCPP |  | PDB | 285*1+134*1 | 400 | 410 | 9461000
105 | Sylhet 10MW PP (Desh) |  | RPP | 6*1.95 | 10 | 8 | 188100
106 | Bibiyana South 400 MW |  | PDB | 400 MW | 383 | 0 | 1478600 | Under maint.
| Sylhet Area Total |  |  |  | 2427 | 1166 | 28835298
107 | Bheramara GTPP Unit-3 |  | PDB | 1*20 | 16 | 0 | 0 | Fuel shortage
** | Bheramara (HVDC ) |  | Imported power | 2*500 | 1000 | 767 | 18624727
108 | Khulna 115 PP MW (KPCL-2) |  | NENP | 7*17 | 115 | 60 | 301440 | Fuel shortage
109 | Faridpur 50 MW Peaking PP |  | PDB | 8*6.89 | 54 | 40 | 98880 | Line O/L
110 | Khulna 225 MW CCPP |  | NWPGCL | 1*150+1*75 | 230 | 0 | 0 | Fuel conservation
111 | Gopalganj 100 MW Peaking PP |  | PDB | 16*6.98 | 109 | 0 | 0 | Under maint.
112 | Bheramara 410 MW CCPP |  | NWPGCL | 1*278+1*132 | 410 | 355 | 8947296 | Gas shortage
| Noapara 40 MW PP (Khanjahan Ali) |  | NENP | 5*8.5 | 40 | 16 | 61875 | Fuel shortage
113 | Noapara 100 MW PP (Bangla Trac) |  | IPP | 70*1.4 | 100 | 0 | 0 | Fuel shortage
114 | Rupsha 105 MW PP (Orion rupsha) |  | IPP | 6*18.445 | 105 | 18 | 359040 | Fuel shortage
115 | Madhumati 100 MW PP |  | NWPGCL | 6*18 | 105 | 15 | 16992 | Transformer O/L
116 | Mongla Orion 100 MW Solar PP |  | IPP | 100 | 100 | 0 | 408960
| Khulna 330 MW CCPP (OIL) |  | BPDB | 1*220+1*110 | 0 | 0 | 0 | On test.
| Rampal 1320 MW (BIFPCL) |  | NTPC&BPDB | 660*2 | 617 | 400 | 9345600 | Coal shortage
| Khulna Area Total |  |  |  | 3001 | 1671 | 38164810
117 | Barisal 110 MW PP (Summit ) |  | IPP | 7*17.076 | 110 | 0 | 0 | Fuel shortage
118 | Bhola 33 MW PP (Venture) |  | NENP | 1*34.50 | 40 | 22 | 437500 | Engine problem
119 | Bhola 225 MW CCPP |  | PDB | 2*63+1*68 | 194 | 181 | 4298354 | Machine problem
120 | Bhola 95 MW PP (Aggreko) |  | QRPP | 96*1.10 | 0 | 0 | 0 | Contract Expired
121 | Payra 1320 MW |  | BCPCL | 2*622 | 1244 | 710 | 18985700 | Transformer O/L
122 | Bhola Nutan Biddut BD LTD |  | IPP | 220 | 220 | 197 | 4109264
123 | United Payra Power Ltd. |  | IPP | 8*18.5+1*9.5 | 150 | 0 | 0 | Transformer O/L
| Barisal 307 MW |  | BCPCL | 307*1 | 307 | 180 | 4407300 | Transformer O/L
| Barisal Area Total |  |  |  | 2265 | 1290 | 32238118
124 | Baghabari 71 MW GTPP |  | PDB | 1*71 | 71 | 0 | 0 | Gas shortage
| Baghabari 100 MW GTPP |  | PDB | 1*100 | 100 | 0 | 0 | Gas shortage
125 | Baghabari 50 MW Peaking PP |  | PDB | 6*8.9 | 52 | 32 | 320993 | Engine problem
126 | Bera 70 MW Peaking PP |  | PDB | 9*8.29 | 71 | 9 | 97466 | Engine problem
127 | Amnura 50 MW PP(Sinha) |  | QRPP | 7*7.79 | 0 | 0 | 0 | Contract Expired
128 | Katakhali 50 MW PP (Northern) |  | QRPP | 6*8.9 | 50 | 42 | 144133 | Fuel shortage
129 | Katakhali 50 MW Peaking PP |  | PDB | 6*8.7 | 50 | 32 | 393525 | Engine problem
130 | Sirajgonj Unit-1 225MW |  | NWPGCL | 1*150+1*75 | 210 | 24 | 942209 | Gas shortage
131 | Sirajgonj Unit-2 225MW |  | NWPGCL | 1*150+1*75 | 220 | 0 | 0
132 | Sirajgonj Unit-3 225MW |  | NWPGCL | 1*141 | 220 | 0 | 0 | Gas shortage
133 | Sirajgonj 400 MW CCPP Unit-4 |  | SNWPGCL | 1*282+1*132 | 414 | 0 | 0 | Gas shortage
134 | Santahar 50 MW Peaking PP |  | PDB | 6*8.7 | 50 | 28 | 288162 | Engine problem
135 | Bogra 22 MW PP (GBB) |  | RPP | 6*4 | 22 | 22 | 483120
136 | Bogura 20 MW PP (Energyprima) |  | NENP | 5*3.3+5*2 | 0 | 0 | 0
137 | Ullapara 11 MW PP (Summit) |  | SIPP, REB | 4*2.90 | 11 | 11 | 208314
138 | Natore 52 MW PP (Rajlanka) |  | IPP | 6*8.92 | 52 | 8 | 76027 | Fuel shortage
139 | Chapainawabganj 100 MW Peaking PP |  | PDB | 12*8.924 | 104 | 87 | 526248 | Fuel shortage
140 | Baghabari 200 MW PP (Paramount) |  | IPP | 135*1.6 | 200 | 0 | 0 | Fuel shortage
141 | Bagura 113 MW PP (Confidence)-2 |  | IPP | 6*18.55+7.2 | 113 | 70 | 1071072 | Fuel shortage
142 | Confidence Power Bogura Unit-1 113 MW |  | IPP | 6*18.55 | 113 | 75 | 900576 | Fuel shortage
143 | Sirajgonj 6.55 MW Solar |  | NWPGCL | 1*6 | 6 | 0 | 12480
| Adani Power Jharkhanda Ltd |  | Import | 0 | 0 | 0 | 0 | On test.
| Rajshahi Area Total |  |  |  | 2129 | 440 | 5464325
144 | Barapukuria TPP Unit-1 |  | PDB | 1*125 | 85 | 0 | 0 | Coal shortage
| Barapukuria TPP Unit-2 |  | PDB | 1*125 | 85 | 0 | 0 | Under maint.
145 | Barapukuria 275 MW TPP Unit-3 |  | PDB | 1*275 | 274 | 250 | 5984200 | Machine problem
146 | Rangpur 20 MW GTPP |  | PDB | 1*20 | 20 | 0 | 0
147 | Saidpur 20 MW GTPP |  | PDB | 1*20 | 20 | 0 | 0
148 | Rangpur 113 MW PP (Confidence) |  | IPP | 9*6.984+7*7.015+3.15*2 | 113 | 85 | 1087766 | Fuel shortage
149 | Sympa Solar Power 8MW |  | IPP | 8 MW | 8 | 0 | 27817
150 | Energypac Power Venture Thakurgaon Ltd. |  | IPP | 115 | 115 | 114 | 857280
| Intraco Solar 30 MW |  | IPP | 1*30 | 30 | 0 | 70910
| Teesta Solar Limited |  | BPCL | 16*12.5 | 0 | 0 | 458840
| Rangpur Area Total |  |  |  | 750 | 449 | 8486813
| Total |  |  |  | 22700 | 10067 | 209379406
| Eastern Grid Total |  |  |  | 14555 | 6217 | 125025340
| Western Grid Total |  |  |  | 8145 | 3850 | 84354066
| National Grid Total |  |  |  | 22700 | 10067 | 209379406
*Data collected from respective power station over telephone.
Executive Engineer
Network Operation Division
Page- 3

## P3
POWER GRID COMPANY OF BANGLADESH LTD.
NATIONAL LOAD DESPATCH CENTER
MAXIMUM LOAD SERVED BY DIFFERENT GRID SUB-STATIONS
QF-LDC-09
| Date: | 2023-02-21
| (a) ENTIRE EASTERN GRID : |  | 6343.69 | MW | (b) ENTIRE WESTERN GRID : |  | 3377.5 | MW
| i) Dhaka area |  | 3207.69 | MW | i) Khulna area |  | 1230.6 | MW
| ii) Chittagong area |  | 938 | MW | ii) Rajshahi area |  | 1153.9 | MW
| iii) Comilla area |  | 888 | MW | iii) Barisal area |  | 276 | MW
| iv) Mymensingh area |  | 937 | MW | iv) Rangpur area |  | 717 | MW
| v) Sylhet area |  | 373 | MW
|  | SYSTEM TOTAL DEMAND ( a + b ) = |  | 9721.19 | MW
MAXIMUM LOAD SERVED BY DIFFERENT SUB-STATIONS
| Sub-station | Load (MW) | Time | Sub-station | Load (MW) | Time | Sub-station | Load (MW) | Time | Sub-station | Load (MW) | Time | Sub-station | Load (MW) | Time
1 | AKS | 6 | 16:00 | Chhatak | 20 | 19:00 | Kamrangirchar | 41 | 00:00 | Natore | 111 | 19:30 | Shitalakhya | 87 | 14:00
2 | AKSML | 21 | 16:00 | Chowmuhani | 148 | 18:30 | Kaptai | 4 | 18:00 | Nawabganj | 30 | 21:00 | Sholosohor | 21 | 14:00
3 | Aftabnagar | 26 | 18:30 | Chuadanga | 75 | 19:00 | Kazla | 70 | 00:00 | Netrakona | 115 | 19:00 | Shyampur | 144 | 01:00
4 | Agargaon | 45 | 14:00 | Coxsbazar | 98 | 18:30 | Keranigonj | 52 | 13:00 | New | 43.2 | 00:00 | Siddhirganj | 80 | 00:00
5 | Agrabad | 44 | 19:00 | Cumilla(N) | 96 | 13:00 | Khagrachori | 26 | 18:00 | Niamatpur | 97 | 19:00 | Sirajganj | 94 | 19:00
6 | Amnura | 38 | 08:00 | Cumilla(S) | 124 | 13:00 | Khulna | 63 | 19:00 | Noapara | 33 | 19:00 | Sonargaon | 93 | 00:00
7 | Ashuganj | 49 | 12:00 | Daudkandi | 91 | 00:00 | Khulshi | 126 | 00:00 | PHP | 3 | 06:00 | Sreemongol | 39 | 21:00
8 | BIPTC | N/A | N/A | Dhaka | 18 | 18:00 | Kishoreganj | 118 | 21:00 | Pabna | 76 | 18:30 | Srinagar | 31.4 | 21:00
9 | BSRM | 105 | 03:00 | Dhamrai | 72 | 14:00 | Kodda | 183 | 00:00 | Palashbari | 96 | 18:30 | Sunamganj | 37 | 18:30
10 | Bagerhat | 78 | 18:30 | Dhanmondi | 60 | 13:00 | Kulaura | 28 | 18:30 | Panchagarh | 49 | 18:30 | Sylhet | 100 | 18:30
11 | Bakulia | 67 | 19:00 | Dohazari | 72 | 18:30 | Kurigram | 56 | 18:30 | Patuakhali | 68 | 20:00 | TK | 14 | 18:30
12 | Banani | 44 | 10:00 | Faridpur | 96 | 18:30 | Kushtia | 85 | 18:30 | Payra | 12 | 19:00 | Tangail | 188 | 19:00
13 | Bangabhaban | 4 | 00:00 | Fatullah | 50 | 00:00 | Lalbag | 66 | 00:00 | Postogola | 29 | 14:00 | Thakurgaon | 68 | 19:00
14 | Barapukuria | 48 | 19:00 | Fenchuganj | 29 | 18:30 | Lalmonirhat | 36 | 19:00 | Purbachal | 14 | 13:00 | Tongi | 87 | 00:00
15 | Barguna | 14 | 19:30 | Feni | 94 | 18:30 | Madanganj | 28 | 00:00 | Purbasadipur | 107 | 19:00 | Ullon | 45 | 21:00
16 | Barishal | 58 | 19:30 | GPH | 74 | 12:00 | Madaripur | 70 | 21:00 | Rahanpur_I | 6.5 | 19:00 | Uttara | 58 | 18:30
17 | Barishal-230 | 70 | 19:00 | Ghorashal | 42 | 00:00 | Madartek | 55 | 14:00 | Rahim | 28 | 00:00 | UttaraNew | 23 | 10:00
18 | Baroaulia | 60 | 00:00 | Goalpara | 20 | 13:00 | Madunaghat | 38 | 18:00 | Rajbari | 46 | 18:30 | Zigatola | 61 | 10:00
19 | Baroirhat | 31 | 18:30 | Gollamari | 46 | 19:00 | Magura | 48 | 18:30 | Rajendrapur | 80 | 00:00
20 | Bashundhara | 111 | 18:30 | Gopalganj | 77.6 | 19:00 | Mahasthangarh | 52 | 18:30 | Rajshahi | 101 | 21:00
21 | BashundharaCement | 0 | 00:00 | Gulshan | 62 | 18:30 | Manikganj | 77 | 00:00 | Rajshahi-230 | 26 | 19:30
22 | Beanibazar | 42 | 18:30 | Halishahar | 54 | 21:00 | Maniknagar | 33 | 13:00 | Ramganj | 68 | 18:30
23 | Benapole | 48 | 08:00 | HaripurSBU | 127 | 00:00 | Matarbari | 36 | 12:00 | Rampur | 20 | 20:00
24 | Bhaluka | 106 | 00:00 | Hasnabad | 55 | 00:00 | Matuail | 60 | 00:00 | Rangamati | 14 | 18:30
25 | Bhandaria | 32 | 21:00 | Hathazari | 45 | 19:00 | Millgate | 49 | 00:00 | Rangpur | 107 | 19:00
26 | Bhangura | 29 | 19:00 | Ishurdi | 46 | 19:00 | Mirpur | 128 | 11:00 | Ruppur | 3.4 | 15:00
27 | Bheramara(GK) | 42 | 18:30 | Jaldhaka | 54 | 18:30 | Mirsorai | 2.5 | 18:30 | SSM | 3 | 00:00
28 | Bhulta | 210 | 02:00 | Jamalpur | 138 | 19:00 | Mithapukur | 32 | 18:30 | Saidpur | 84 | 12:00
29 | Bog-Sherpur | 66 | 19:00 | Jashore | 107 | 19:00 | Modern | 0 | 00:00 | Satkhira | 106 | 19:00
30 | Bogura | 116 | 19:00 | Jhenaidah | 97 | 19:00 | Mogbazar | 82 | 13:00 | Satmasjid | 72 | 13:00
31 | Borhanuddin | 33 | 21:00 | Joydebpur | 103 | 00:00 | Mongla | 20 | 23:00 | Savar | 100 | 00:00
32 | Brahmanbaria | 116 | 18:30 | Joypurhat | 53 | 21:00 | Motijheel | 20 | 13:00 | Shahjadpur | 87 | 19:00
33 | Cantonment | 84 | 18:30 | Juldah | 22 | 00:00 | Munshiganj | 63 | 21:00 | Shahjibazar | 85 | 21:00
34 | Chandpur | 43.5 | 21:00 | KSRM | 33 | 02:00 | Mymensingh | 184 | 18:30 | Shahmirpur | 38 | 00:00
35 | Chandraghona | 24 | 18:30 | Kabirpur | 183 | 00:00 | Naogaon | 105 | 13:00 | Shariatpur | 52 | 21:00
36 | Chapai | 65 | 12:00 | Kachua | 52 | 18:30 | Narail | 43 | 17:00 | Sherpur | 134 | 19:30
37 | Charsaidpur | 30 | 03:00 | Kallyanpur | 93 | 10:00 | Narinda | 43 | 13:00 | Shikalbaha | 21 | 18:30
38 | Chauddagram | 32 | 14:00 | Kalurghat | 19 | 00:00 | Narshingdi | 141 | 19:30 | Shikalbaha-230 | N/A | N/A
| Sub Divisional Engineer |  |  |  | Executive Engineer |  |  |  | Superintendent Engineer
| Network Operation Division |  |  |  | Network Operation Division |  |  |  | Load Despatch Circle
| (1) Honbl. State Minister |  |  |  | (8) Executive Director (O & M) PGCB. |  |  |  | (18) C.E. Transmission (1 & 2) PGCB.
| Ministry of Power,Energy & Mineral |  |  |  | (9) Member,Generation,PDB. |  |  |  | (19) S.E. System Protection,PGCB.
| Resources, GOB. |  |  |  | (10) Member,Distribution,PDB. |  |  |  | (20) Director,Public Relation,PDB.
| (2) Secy (Power Divn.)Ministry of |  |  |  | (11) Member,Transmission & |  |  |  | (21) Director Program, PDB.
| Power,Energy & Mineral Resources. |  |  |  | System Operation,PDB. |  |  |  | (22) S.E. Consumer Affairs,PDB.
| (3) Director General,Power cell |  |  |  | (12) Member,P&D,PDB. |  |  |  | (23) Director,Project Planning,PDB.
| (4) Chairman,BERC |  |  |  | (13) C.E (P & D), PGCB. |  |  |  | (24) Director,System Planning,PDB.
| (5) Chairman, BPDB. |  |  |  | (14) G.M. Commercial Operation |  |  |  | (25) Executive Eng.IMD.
| (6) Managing Director, PGCB. |  |  |  | (15) C.E. Generation,PDB. |  |  |  | (26) Executive Eng. EMD.
| (7) Member(Power & Industry) |  |  |  | (16) C.E, (P & D),PDB. |  |  |  | (27) NLDC
| Planning Commission. |  |  |  | (17) C.E. System Operation,PGCB

## Voltage
e
MAXIMUM & MINIMUM VOLTAGES OF DIFFERENT GRID SUB-STATIONS:
| Date: | 2023-02-21 | [7 empty] | QF-LDC-10
| Sub-Station | Max Voltage | Hour | Min | Hour | Sub-Station | Maxm | Hour | Min | Hour
|  |  |  | Voltage |  |  | Voltage |  | Voltage
| 400 KV | KV | Hour | KV | Hour | 400 KV | KV | Hour | KV | Hour
14 | Aminbazar | 409 | 08:00 | 398 | 01:00 | Gopalganj | 418 | 00:00 | 399 | 13:00
| Bhulta | 400 | 20:00 | 390 | 13:00 | Kaliakoir | 402 | 09:00 | 391 | 00:00
| Bibiana | 409 | 19:30 | 396 | 01:00 | Payra | 417 | 08:00 | 412 | 00:00
| BIPTC | 407 | 06:00 | 392 | 12:00 | Rahanpur_I | 418 | 19:00 | 396 | 07:00
| 230 KV | KV |  | KV |  | 230 KV | KV |  | KV
| Agargaon | 239 | 17:00 | 231 | 13:00 | Hasnabad | 237 | 04:00 | 232 | 00:00
| AKSML | 244 | 08:00 | 225 | 16:00 | Hathazari | 244 | 03:00 | 238 | 15:00
| Aminbazar | 241 | 19:30 | 233 | 12:00 | Ishurdi | 239 | 21:00 | 226 | 07:00
| Ashuganj | 245 | 20:00 | 237 | 13:00 | Jhenaidah | 237 | 00:00 | 226 | 13:00
| Baghabari | 234 | 21:00 | 219 | 07:00 | Kaliakoir | 239 | 19:00 | 231 | 00:00
| Barapukuria | 227 | 21:00 | 212 | 07:00 | Keranigonj | 238 | 19:00 | 231 | 01:00
| Barishal | 244 | 10:00 | 239 | 13:00 | Khulna(S) | 240 | 00:00 | 232 | 07:00
| Bheramara | 236 | 21:00 | 222 | 07:00 | Maniknagar | 237 | 19:00 | 230 | 13:00
| Bhulta | 240 | 19:30 | 232 | 13:00 | Meghnaghat | 242 | 19:30 | 238 | 01:00
| Bibiana | 242 | 08:00 | 236 | 00:00 | Mirsorai | 241 | 08:00 | 236 | 01:00
| BIPTC | 240 | 21:00 | 224 | 07:00 | Rajshahi | 238 | 21:00 | 224 | 07:00
| Bogura | 232 | 21:00 | 215 | 07:00 | Rampur | N/A | N/A | N/A | N/A
| Borhanuddin | 247 | 10:00 | 244 | 04:00 | Rampura | 238 | 18:30 | 232 | 13:00
| BSRM | 243 | 19:30 | 235 | 02:00 | Shikalbaha | 243 | 07:00 | 238 | 02:00
| Cumilla(N) | 240 | 19:00 | 233 | 13:00 | Shyampur | 238 | 19:00 | 231 | 01:00
| Fenchuganj | 244 | 08:00 | 230 | 15:00 | Siddhirganj | 239 | 02:00 | 233 | 00:00
| Ghorashal | N/A | N/A | N/A | N/A | Sirajgonj | 226 | 00:00 | 226 | 00:00
| GPH | 242 | 15:00 | 230 | 11:00 | Tongi | 236 | 18:30 | 222 | 00:00
| Haripur | 237 | 20:00 | 230 | 13:00
| 132 kV | KV |  | KV |  | 132 kV | KV |  | KV
| Aftabnagar | 138 | 20:00 | 132 | 13:00 | Kushtia | 138 | 21:00 | 132 | 07:00
| Agargaon | 138 | 18:30 | 134 | 13:00 | Lalbag | 137 | 05:00 | 133 | 01:00
| Agrabad | 141 | 07:00 | 137 | 12:00 | Lalmonirhat | 131 | 21:00 | 120 | 07:00
| AKS | 139 | 15:00 | 134 | 12:00 | Madanganj | 139 | 19:00 | 134 | 00:00
| Aminbazar | 141 | 20:00 | 134 | 12:00 | Madaripur | 136 | 00:00 | 132 | 13:00
| Amnura | 135 | 19:00 | 123 | 07:00 | Madartek | 136 | 04:00 | 132 | 13:00
| Ashuganj | 140 | 08:00 | 138 | 01:00 | Madunaghat | 143 | 10:00 | 138 | 16:00
| Bagerhat | 138 | 00:00 | 128 | 13:00 | Magura | 136 | 00:00 | 128 | 13:00
| Bakulia | 142 | 10:00 | 137 | 12:00 | Mahasthangarh | 134 | 21:00 | 122 | 07:00
| Banani | 137 | 08:00 | 133 | 01:00 | Manikganj | 138 | 08:00 | 129 | 00:00
| Bangabhaban | 137 | 08:00 | 133 | 13:00 | Maniknagar | 138 | 19:30 | 133 | 01:00
| Barapukuria | 134 | 21:00 | 123 | 07:00 | Matarbari | 135 | 05:00 | 126 | 18:00
| Barguna | 129 | 00:00 | 126 | 12:00 | Matuail | 138.5 | 19:00 | 133 | 01:00
| Barishal | 138 | 04:00 | 133 | 13:00 | Millgate | 137 | 04:00 | 133 | 13:00
| Barishal-230 | 138 | 06:00 | 134 | 13:00 | Mirpur | 139 | 19:00 | 133 | 13:00
| Baroaulia | 143 | 08:00 | 140 | 04:00 | Mithapukur | 133 | 21:00 | 121 | 07:00
| Baroirhat | 140 | 08:00 | 135 | 13:00 | Modern | 141 | 05:00 | 137 | 01:00
| Bashundhara | 138 | 08:00 | 132 | 13:00 | Mogbazar | 139 | 08:00 | 135 | 11:00
| BashundharaCement | 139 | 19:00 | 130 | 21:00 | Mongla | 137 | 00:00 | 127 | 13:00
| Beanibazar | 136 | 04:00 | 132 | 12:00 | Motijheel | 137 | 08:00 | 133 | 13:00
| Benapole | 135 | 02:00 | 125 | 13:00 | Munshiganj | 139 | 19:00 | 134 | 01:00
| Bhaluka | 130 | 09:00 | 111 | 07:00 | Mymensingh | 132 | 18:30 | 114 | 07:00
| Bhandaria | 138 | 05:00 | 134 | 13:00 | Naogaon | 131 | 21:00 | 116 | 07:00
| Bhangura | 140 | 21:00 | 129 | 07:00 | Narail | 135 | 01:00 | 127 | 07:00
| Bheramara | 137 | 21:00 | 131 | 07:00 | Narinda | 0 | 00:00 | N/A | N/A
| Bheramara(GK) | 139 | 02:00 | 135 | 13:00 | Narshingdi | 135 | 08:00 | 128 | 13:00
| Bhulta | 132 | 18:30 | 122 | 18:00 | Natore | 134 | 21:00 | 125 | 07:00
| Bog-Sherpur | 135 | 21:00 | 126 | 07:00 | Nawabganj | 137 | 20:00 | 132 | 13:00
| Bogura | 135 | 21:00 | 124 | 07:00 | Netrakona | 129 | 20:00 | 115 | 07:00
| Bogura-230 | 136 | 21:00 | 124 | 07:00 | New | 138 | 08:00 | 133 | 00:00
| Brahmanbaria | 137 | 08:00 | 134 | 12:00 | Niamatpur | 126 | 21:00 | 111 | 07:00
| Cantonment | 138 | 19:00 | 133 | 13:00 | Noapara | 137 | 01:00 | 128 | 13:00
| Chandpur | 142 | 21:00 | 133 | 11:00 | Pabna | 141 | 21:00 | 130 | 13:00
| Chandraghona | 142 | 00:00 | 138 | 13:00 | Palashbari | 131 | 21:00 | 122 | 05:00
| Chapai | 134 | 08:00 | 126 | 07:00 | Panchagarh | 136 | 21:00 | 114 | 07:00
| Charsaidpur | 140 | 19:30 | 134 | 03:00 | Patuakhali | 128 | 04:00 | 126 | 13:00
| Chauddagram | 141 | 20:00 | 133 | 13:00 | Payra | 130 | 00:00 | 128 | 13:00
| Chhatak | 135 | 05:00 | 131 | 12:00 | PHP | 140 | 20:00 | 133 | 13:00
| Chowmuhani | 141 | 19:00 | 132 | 12:00 | Postogola | 139 | 19:00 | 133 | 01:00
| Chuadanga | 135 | 03:00 | 124 | 13:00 | Purbachal | 138 | 19:00 | 133 | 00:00
| Coxsbazar | 131 | 05:00 | 124 | 22:00 | Purbasadipur | 132 | 21:00 | 114 | 07:00
| Cumilla(N) | 141 | 05:00 | 136 | 13:00 | Rahim | 139 | 19:00 | 135 | 00:00
| Cumilla(S) | 142 | 19:00 | 128 | 10:00 | Rajbari | 135 | 19:00 | 130 | 13:00
| Daudkandi | 139 | 08:00 | 133 | 13:00 | Rajendrapur | 139 | 09:00 | 131 | 01:00
| Dhaka | 138 | 08:00 | 133 | 13:00 | Rajshahi | 133 | 19:00 | 125 | 07:00
| Dhamrai | 138 | 19:00 | 133 | 01:00 | Rajshahi-230 | 133 | 19:00 | 113 | 04:00
| Dhanmondi | 139 | 18:30 | 135 | 00:00 | Ramganj | 139 | 19:00 | 132 | 13:00
| Dohazari | 140 | 06:00 | 128 | 03:00 | Rampur | 140 | 07:00 | 136 | 19:30
| Faridpur | 135 | 01:00 | 130 | 13:00 | Rampura | 137 | 05:00 | 133 | 13:00
| Fatullah | 139 | 19:00 | 133 | 01:00 | Rangamati | 142 | 10:00 | 138 | 02:00
| Fenchuganj | 139 | 00:00 | 136 | 13:00 | Rangpur | 132 | 19:30 | 118 | 07:00
| Feni | 141 | 19:00 | 133 | 13:00 | Ruppur | 137 | 02:00 | 133 | 07:00
| Ghorashal | 143 | 18:30 | 124 | 07:00 | Saidpur | 131 | 21:00 | 117 | 07:00
| Goalpara | 139 | 00:00 | 130 | 13:00 | Satkhira | 138 | 01:00 | 128 | 13:00
| Gollamari | 134 | 05:00 | 129 | 13:00 | Satmasjid | 138 | 19:30 | 133 | 13:00
| Gopalganj | 135 | 05:00 | 128 | 13:00 | Savar | 141 | 19:00 | 132 | 13:00
| Gopalganj-400 | 136 | 08:00 | 134 | 00:00 | Shahjadpur | 141 | 21:00 | 134 | 13:00
| Gopalganj_I | N/A | N/A | N/A | N/A | Shahjibazar | 138 | 10:00 | 137 | 00:00
| Gulshan | 137 | 19:00 | 132 | 13:00 | Shahmirpur | 140 | 07:00 | 136 | 12:00
| Halishahar | 141 | 08:00 | 136 | 12:00 | Shariatpur | 136 | 07:00 | 131 | 13:00
| Haripur | 139 | 19:00 | 135 | 00:00 | Sherpur | 130 | 00:00 | 108 | 17:00
| HaripurSBU | 138 | 21:00 | 134 | 01:00 | Shikalbaha | 143 | 08:00 | 119 | 18:00
| Hasnabad | 138 | 19:00 | 133 | 13:00 | Shikalbaha-230 | 141 | 07:00 | 129 | 21:00
| Hathazari | 143 | 02:00 | 140 | 07:00 | Shitalakhya | 139 | 19:00 | 133 | 01:00
| Ishurdi | 139 | 21:00 | 130 | 07:00 | Sholosohor | 141 | 08:00 | 137 | 02:00
| Jaldhaka | 130 | 21:00 | 115 | 07:00 | Shyampur | 136 | 14:00 | 133 | 00:00
| Jamalpur | 133 | 00:00 | 115 | 06:00 | Shyampur-230 | 139 | 20:00 | 132 | 02:00
| Jashore | 135 | 00:00 | 125 | 13:00 | Siddhirganj | 139 | 20:00 | 134 | 01:00
| Jhenaidah | 138 | 03:00 | 130 | 13:00 | Sirajganj | 136 | 21:00 | 124 | 07:00
| Jhenaidah-230 | 137 | 00:00 | 130 | 13:00 | Sonargaon | 139 | 20:00 | 133 | 00:00
| Joydebpur | 144 | 18:30 | 140 | 00:00 | Sreemongol | 137 | 08:00 | 134 | 12:00
| Joypurhat | 130 | 03:00 | 114 | 07:00 | Srinagar | 137 | 19:00 | 131 | 13:00
| Juldah | 139 | 18:30 | 137 | 07:00 | SSM | 145 | 00:00 | 141 | 18:00
| Kabirpur | 139 | 08:00 | 130 | 03:00 | Sunamganj | 134 | 08:00 | 129 | 13:00
| Kachua | 141 | 19:00 | 134 | 13:00 | Sylhet | 137 | 08:00 | 133 | 12:00
| Kaliakoir | 141 | 09:00 | 134 | 13:00 | Tangail | 136 | 00:00 | 128 | 06:00
| Kallyanpur | 139 | 18:30 | 134 | 01:00 | Thakurgaon | 135 | 21:00 | 113 | 07:00
| Kalurghat | 142 | 00:00 | 138 | 20:00 | TK | 141 | 05:00 | 137 | 23:00
| Kamrangirchar | 137 | 19:00 | 132 | 01:00 | Tongi | 139 | 22:00 | 132 | 15:00
| Kaptai | 142 | 01:00 | 138 | 08:00 | Ullon | 137 | 08:00 | 133 | 13:00
| Kazla | 137 | 06:00 | 133 | 01:00 | Uttara | 138 | 08:00 | 133 | 00:00
| Keranigonj | 138 | 20:00 | 132 | 01:00 | UttaraNew | 137 | 04:00 | 133 | 07:00
| Khagrachori | 141 | 04:00 | 137 | 13:00 | Zigatola | 137 | 20:00 | 132 | 00:00
| Khulna | 139 | 00:00 | 131 | 07:00
| Khulna(S) | 140 | 00:00 | 131 | 13:00
| Khulshi | 140 | 08:00 | 136 | 12:00
| Kishoreganj | 134 | 03:00 | 126 | 13:00
| Kodda | 143 | 08:00 | 131 | 01:00
| KSRM | 141 | 00:00 | 138 | 12:00
| Kulaura | 139 | 05:00 | 136 | 12:00
| Kurigram | 129 | 08:00 | 117 | 07:00
| Sub Assistant Engineer | [5 empty] | Sub Divisional Engineer
| Network Operation Division | [5 empty] | Network Operation Division |  |  | Page 7 of 7

## L-Curve
Date | 2023-02-21
.
TIME | E-W INT.(Export) | EAST GRID | WEST GRID | TOTAL |  |  | DAILY LOAD CURVE
0:00 | 820 | 4987 | 3582 | 8569 |  |  |  | QF-LDC-11
0:30 | 720 | 5056.5 | 3501.5 | 8558 | Date: | 2023-02-21
1:00 | 620 | 5126 | 3421 | 8547
1:30 | 595 | 5068 | 3286.5 | 8354.5
2:00 | 570 | 5010 | 3152 | 8162
2:30 | 573 | 4927.5 | 3096.5 | 8024 | [5 empty] | Gen. at Eve. Peak | 10067 | 10067 MW (19:00 )
3:00 | 576 | 4845 | 3041 | 7886 | [6 empty] | 19:00
3:30 | 527 | 4797 | 3026 | 7823 | [5 empty] | Gen. at Day Peak | 8806 | 8806 MW (12:00 )
4:00 | 478 | 4749 | 3011 | 7760 | [6 empty] | 12:00
4:30 | 469 | 4719.5 | 2981.5 | 7701 | [5 empty] | Highest Generation | 10067
5:00 | 460 | 4690 | 2952 | 7642 | [6 empty] | 19:00
5:30 | 414 | 4683 | 2953 | 7636
6:00 | 368 | 4676 | 2954 | 7630
6:30 | 214 | 4748 | 2970 | 7718
7:00 | 60 | 4820 | 2986 | 7806
7:30 | 165 | 4716 | 3030 | 7746
8:00 | 270 | 4612 | 3074 | 7686
8:30 | 327 | 4710 | 3101 | 7811
9:00 | 384 | 4808 | 3128 | 7936
9:30 | 387 | 4881 | 3166 | 8047
10:00 | 390 | 4954 | 3204 | 8158
10:30 | 575 | 4971 | 3266 | 8237
11:00 | 760 | 4988 | 3328 | 8316
11:30 | 735 | 5144.5 | 3416.5 | 8561
12:00 | 710 | 5301 | 3505 | 8806
12:30 | 703 | 5364.5 | 3587.5 | 8952
13:00 | 696 | 5428 | 3670 | 9098
13:30 | 704 | 5430 | 3671.5 | 9101.5
14:00 | 712 | 5432 | 3673 | 9105
14:30 | 676 | 5293.5 | 3605.5 | 8899
15:00 | 640 | 5155 | 3538 | 8693
15:30 | 655 | 5037 | 3481 | 8518
16:00 | 670 | 4919 | 3424 | 8343
16:30 | 655 | 4917 | 3373 | 8290
17:00 | 640 | 4915 | 3322 | 8237
17:30 | 593 | 5114 | 3466.5 | 8580.5
18:00 | 546 | 5313 | 3611 | 8924
18:30 | 358 | 5765 | 3730.5 | 9495.5
19:00 | 170 | 6217 | 3850 | 10067
19:30 | 270 | 6142 | 3878 | 10020
20:00 | 360 | 6053 | 3868 | 9921 |  |  |  | Executive Engineer
20:30 | 490 | 5984.5 | 3885 | 9869.5 |  |  |  | Network Operation Division
21:00 | 620 | 5916 | 3902 | 9818
21:30 | 645 | 5799.5 | 3858 | 9657.5
22:00 | 670 | 5683 | 3814 | 9497 |  |  |  |  | Page 6 of 7
22:30 | 701 | 5492 | 3749 | 9241
23:00 | 732 | 5301 | 3684 | 8985
23:30 | 776 | 5144 | 3633 | 8777
24:00 | 820 | 4987 | 3582 | 8569
10067 MW (19:00 )
8806 MW (12:00 )

## En-Curve
DAILY ENERGY CURVE
Date | 2023-02-21 |  | Energy |  | 209379406
[13 empty] | 2023-02-21 |  |  |  |  | QF-LDC-12
TIME | GAS | HVDC | P.GEN(GAS). | P.GEN(HSD) | P.GEN(HFO). | COAL | HYDRO | G.GEN(HSD) | G.GEN(HFO) | TRIPURA | SOLAR | SHORTAGE
0:00 | 3433 | 897 | 1245 | 0 | 1242 | 1610 | 30 | 0 | 0 | 112 | 0 | 0
0:30 | 3387 | 867 | 1287 | 0 | 1172.5 | 1611.5 | 45 | 0 | 76 | 112 | 0 | 0 | Date: | 2023-02-21
1:00 | 3341 | 837 | 1329 | 0 | 1103 | 1613 | 60 | 0 | 152 | 112 | 0 | 0
1:30 | 3327 | 722.5 | 1340.5 | 0 | 1020.5 | 1623 | 60 | 0 | 152 | 109 | 0 | 0 | [7 empty] | Total Energy | 209.3794 | Total Energy Gen 209.379 MKWHr Energy Not Served 2.457 MKWHr Energy Requirement 211.837 MKWHr
2:00 | 3313 | 608 | 1352 | 0 | 938 | 1633 | 60 | 0 | 152 | 106 | 0 | 0 | [7 empty] | Energy not Served | 2.4574
2:30 | 3247 | 607.5 | 1342 | 0 | 877 | 1632.5 | 60 | 0 | 152 | 106 | 0 | 0 | [7 empty] | Energy Requirement | 211.8368
3:00 | 3181 | 607 | 1332 | 0 | 816 | 1632 | 60 | 0 | 152 | 106 | 0 | 0
3:30 | 3185.5 | 607.5 | 1326.5 | 0 | 785.5 | 1616.5 | 60 | 0 | 136.5 | 105 | 0 | 0 | [5 empty] | Shortage
4:00 | 3190 | 608 | 1321 | 0 | 755 | 1601 | 60 | 0 | 121 | 104 | 0 | 0
4:30 | 3179 | 608 | 1300 | 0 | 759.5 | 1571 | 60 | 0 | 120.5 | 103 | 0 | 0
5:00 | 3168 | 608 | 1279 | 0 | 764 | 1541 | 60 | 0 | 120 | 102 | 0 | 0
5:30 | 3144.5 | 608 | 1286 | 0 | 778 | 1540.5 | 60 | 0 | 120 | 99 | 0 | 0
6:00 | 3121 | 608 | 1293 | 0 | 792 | 1540 | 60 | 0 | 120 | 96 | 0 | 0
6:30 | 3146 | 608 | 1303 | 0 | 843 | 1550 | 60 | 0 | 111 | 94 | 3 | 62.2063 |  |  |  | Coal
7:00 | 3171 | 608 | 1313 | 0 | 894 | 1560 | 60 | 0 | 102 | 92 | 6 | 124.4126
7:30 | 3066.5 | 660.5 | 1323 | 0 | 889 | 1522 | 60 | 0 | 118 | 88 | 19 | 160.354 |  |  | Oil |  |  |  | ,
8:00 | 2962 | 713 | 1333 | 0 | 884 | 1484 | 60 | 0 | 134 | 84 | 32 | 196.2955
8:30 | 2934 | 696.5 | 1315.5 | 0 | 1011 | 1479 | 60 | 0 | 153.5 | 90 | 71.5 | 374.1595
9:00 | 2906 | 680 | 1298 | 0 | 1138 | 1474 | 60 | 0 | 173 | 96 | 111 | 552.0234
9:30 | 2925.5 | 753 | 1298.5 | 0 | 1164 | 1427 | 60 | 0 | 190 | 101 | 128 | 469.0817
10:00 | 2945 | 826 | 1299 | 0 | 1190 | 1380 | 60 | 0 | 207 | 106 | 145 | 386.1399
10:30 | 2950 | 856.5 | 1297 | 0 | 1223 | 1324.5 | 60 | 0 | 241 | 106 | 179 | 366.3261
11:00 | 2955 | 887 | 1295 | 0 | 1256 | 1269 | 60 | 0 | 275 | 106 | 213 | 346.5122
11:30 | 3101 | 887 | 1305 | 0 | 1276 | 1304.5 | 60 | 0 | 311 | 111 | 205.5 | 302.7561
12:00 | 3247 | 887 | 1315 | 0 | 1296 | 1340 | 60 | 0 | 347 | 116 | 198 | 259
12:30 | 3268 | 887 | 1339.5 | 0 | 1303 | 1409 | 60 | 0 | 351.5 | 120 | 214 | 259.4421
13:00 | 3289 | 887 | 1364 | 0 | 1310 | 1478 | 60 | 0 | 356 | 124 | 230 | 259.8842
13:30 | 3289 | 887 | 1364 | 0 | 1310 | 1478 | 60 | 0 | 356 | 124 | 230 | 259.8842
14:00 | 3289 | 887 | 1364 | 0 | 1310 | 1478 | 60 | 0 | 356 | 124 | 230 | 259.8842
14:30 | 3229.5 | 839.5 | 1320 | 0 | 1266.5 | 1512 | 60 | 0 | 355.5 | 120 | 192.5 | 154.8246
15:00 | 3170 | 792 | 1276 | 0 | 1223 | 1546 | 60 | 0 | 355 | 116 | 155 | 49.765
15:30 | 3156 | 792 | 1233.5 | 0 | 1175 | 1502 | 60 | 0 | 359 | 113 | 127.5 | 40.0885
16:00 | 3142 | 792 | 1191 | 0 | 1127 | 1458 | 60 | 0 | 363 | 110 | 100 | 30.412
16:30 | 3117.5 | 792 | 1194.5 | 0 | 1147 | 1432 | 60 | 0 | 370 | 111 | 66 | 30.412
17:00 | 3093 | 792 | 1198 | 0 | 1167 | 1406 | 60 | 0 | 377 | 112 | 32 | 30.412
17:30 | 3073 | 838.5 | 1228 | 0 | 1406 | 1419 | 60 | 0 | 422.5 | 117 | 16.5 | 47.706
18:00 | 3053 | 885 | 1258 | 0 | 1645 | 1432 | 60 | 0 | 468 | 122 | 1 | 65
18:30 | 3152.5 | 826 | 1291 | 0 | 2069 | 1486 | 60 | 0 | 490 | 120.5 | 0.5 | 32.5
19:00 | 3252 | 767 | 1324 | 0 | 2493 | 1540 | 60 | 0 | 512 | 119 | 0 | 0
19:30 | 3289 | 767 | 1304 | 0 | 2511 | 1611 | 60 | 0 | 358 | 120 | 0 | 0
20:00 | 3320 | 767 | 1308 | 0 | 2507 | 1585 | 60 | 0 | 256 | 118 | 0 | 0
20:30 | 3394.5 | 785 | 1279 | 0 | 2431 | 1598.5 | 60 | 0 | 203.5 | 118 | 0 | 0
21:00 | 3469 | 803 | 1250 | 0 | 2355 | 1612 | 60 | 0 | 151 | 118 | 0 | 0
21:30 | 3466.5 | 847 | 1241.5 | 0 | 2173.5 | 1676.5 | 60 | 0 | 75.5 | 117 | 0 | 0
22:00 | 3464 | 891 | 1233 | 0 | 1992 | 1741 | 60 | 0 | 0 | 116 | 0 | 0
22:30 | 3438.5 | 894.5 | 1244.5 | 0 | 1762.5 | 1727 | 60 | 0 | 0 | 114 | 0 | 0
23:00 | 3413 | 898 | 1256 | 0 | 1533 | 1713 | 60 | 0 | 0 | 112 | 0 | 0
23:30 | 3423 | 897.5 | 1250.5 | 0 | 1387.5 | 1661.5 | 45 | 0 | 0 | 112 | 0 | 0 | Max Temp. in Dhaka |  | 29.9° C
24:00 | 3433 | 897 | 1245 | 0 | 1242 | 1610 | 30 | 0 | 0 | 112 | 0 | 0
Executive Engineer
Network Operation Division
Page 5 of 7
GAS
Oil
HVDC
COAL
HYDRO
SOLAR
Total Energy Gen 209.379 MKWHr Energy Not Served 2.457 MKWHr Energy Requirement 211.837 MKWHr
Shortage
Note on W13: Author:

## Generation
g | 2023-02-21
Si No | Unit | 1:00 | 2:00 | 3:00 | 4:00 | 5:00 | 6:00 | 7:00 | 8:00 | 9:00 | 10:00 | 11:00 | 12:00 | 13:00 | 14:00 | 15:00 | 16:00 | 17:00 | 18:00 | 18:30 | 19:00 | 19:30 | 20:00 | 21:00 | 22:00 | 23:00 | 24:00 | KWH
1 | Karnaphuli Hydro PP Unit-1, 2 & 3 | 30 | 30 | 30 | 30 | 30 | 30 | 30 | 30 | 30 | 30 | 30 | 30 | 30 | 30 | 30 | 30 | 30 | 30 |  | 30 | 30 | 30 | 30 | 30 | 30 | 30 | 720600
2 | Karnaphuli Hydro PP Unit-4 & 5 | 30 | 30 | 30 | 30 | 30 | 30 | 30 | 30 | 30 | 30 | 30 | 30 | 30 | 30 | 30 | 30 | 30 | 30 |  | 30 | 30 | 30 | 30 | 30 | 30 | 0 | 700000
3 | Chattogram TPP-1
4 | Chattogram TPP-2
5 | Raozan 25 MW PP | 25 | 25 | 25 | 25 | 25 | 25 | 25 | 25 | 25 | 25 | 25 | 25 | 25 | 25 | 25 | 8 | 8 | 8 |  | 19 | 25 | 25 | 8 |  |  | 0 | 422890
| Teknaf 20MW PP (Solartech) | [6 empty] | 0 | 2 | 7 | 14 | 17 | 18 | 11 | 15 | 11 | 7 | 2 | 0 | [8 empty] | 104355
6 | Sikalbaha 225MW CCPP (Gas) | 20 | [10 empty] | 151 | 150 | 145 | 140 | 142 | 141 | 134 |  | 108 | 95 | 94 | 86 | 47 | 35 | 30 | 1437625
7 | Sikalbaha 225MW CCPP(Oil)
8
9 | Sikalbaha 150MW GTPP
10 | Sikalbaha 150MW GTPP(Oil)
| Dohazari -Kalaish 100 MW Peaking | 51 | 51 | 51 | 51 | 51 | 51 | 34 | 34 | 47 | 51 | 51 | 51 | 51 | 85 | 85 | 85 | 85 | 85 |  | 85 | 34 | 0 |  |  |  | 0 | 1133789
12 | Hathazari 100 MW peaking PP | 73 | 73 | 73 | 42 | 41 | 41 | 40 | 40 | 50 | 52 | 48 | 56 | 62 | 62 | 52 | 60 | 62 | 67 |  | 72 | 40 | 0 |  |  |  |  | 1091184
| Sikalbaha 105 MW PP (Baraka Sikalbaha) | 31 | 17 | 17 | 17 | 17 | 17 | 17 | 17 | 17 | 26 | 17 | 17 | 31 | 34 | 34 | 34 | 34 | 65 |  | 85 | 85 | 85 | 85 | 85 | 81 | 85 | 999454
| Daudkandi 200 MW PP (B.Trac) | [26 empty] | 0
14 | Titas 50 MW Peaking PP | 28 | 28 | 28 | 28 | 28 | 28 | 28 | 28 | 28 | 28 | 21 | 21 | 21 | 26 | 28 | 28 | 28 | 28 |  | 29 | 0 |  |  |  |  | 0 | 525968
15 | 210 MW Siddhirgonj TPP
16 | Siddhirgonj 2*120 MW GTPP | [11 empty] | 97 | 102 | 99 | 37 | 37 | 40 | 40 |  | 37 | 38 | 38 | 100 | 100 | 102 | 102 | 1011000
17 | Siddhirganj 335 MW CCPP
18 | Kodda 300 MW PP Unit-2 (Summit) | 42 | 32 | 32 | 32 | 32 | 32 | 32 | 32 | 115 | 115 | 102 | 113 | 115 | 115 | 45 | 32 | 32 | 91 |  | 164 | 164 | 164 | 164 | 164 | 90 | 0 | 1906909
19 | Ashuganj 195MW PP (APSCL-United) | [12 empty] | 8 | 8 | 8 | 8 | 8 | 8 |  | 8 | 8 | 8 | 8 | 8 | 8 | 8 | 83636
20 | Ghorasal TPP (Unit-1&2)
21 | Ghorasal Repowered CCPP:Unit-3 (GT
22 | Ghorasal Repowered CCPP Unit-4 | 130 | 130 | 130 | 130 | 130 | 130 | 130 | 130 | 130 | 128 | 130 | 130 | 130 | 130 | 130 | 130 | 130 | 130 |  | 130 | 130 | 130 | 130 | 130 | 130 | 130 | 3082625
23 | Ghorasal TPP Unit-5 | 180 | 180 | 180 | 180 | 180 | 180 | 180 | 180 | 180 | 180 | 180 | 180 | 180 | 180 | 180 | 180 | 180 | 180 |  | 180 | 180 | 180 | 180 | 180 | 180 | 180 | 4378500
24
25 | Ghorasal 365 MW CCPP Unit-7
26
28 | Ashuganj TPP Unit- 3
29 | Ashuganj TPP Unit- 4
30 | Ashuganj TPP Unit- 5
32 | Ashuganj 50 MW PP | 10 | 10 | 10 | 10 | 10 | 10 | 10 | 10 | 10 | 10 | 13 | 45 | 41 | 44 | 40 | 40 | 43 | 44 |  | 45 | 45 | 45 | 45 | 45 | 45 | 45 | 678168
33 | Ashuganj 225 MW CCPP | 219 | 219 | 220 | 222 | 180 | 180 | 218 | 223 | 183 | 183 | 187 | 183 | 195 | 184 | 183 | 184 | 183 | 183 |  | 183 | 183 | 183 | 183 | 183 | 182 | 182 | 4693000
34 | Ashuganj 450 MW CCPP(South)
| Ashuganj 450 MW CCPP(North) | 340 | 345 | 310 | 310 | 310 | 310 | 345 | 305 | 310 | 365 | 310 | 310 | 325 | 310 | 280 | 280 | 280 | 280 |  | 309 | 310 | 310 | 310 | 305 | 305 | 305 | 7830100
| Ashuganj 420 MW CCPP(East) | 362 | 352 | 333 | 332 | 344 | 300 | 358 | 360 | 320 | 320 | 345 | 345 | 350 | 335 | 350 | 320 | 300 | 300 |  | 330 | 330 | 330 | 330 | 350 | 350 | 350 | 8078000
35 | Ashuganj 55 MW PP (Precision) | [12 empty] | 5 | 5 | 5 | 5 | 5 | 5 |  | 15 | 15 | 15 | 15 | 15 | 15 | 15 | 130560
36 | Chandpur 150 MW CCPP
37 | Tongi 80 MW GTPP
38 | Haripur GTPP
39 | Haripur 412 MW CCPP | 405 | 405 | 405 | 405 | 404 | 404 | 404 | 406 | 403 | 403 | 406 | 406 | 404 | 406 | 404 | 404 | 402 | 351 |  | 389 | 404 | 403 | 405 | 409 | 410 | 410 | 9781250
40 | Meghnaghat 450 MW CCPP(MPL) | 300 | 300 | 300 | 300 | 300 | 300 | 300 | 300 | 300 | 300 | 300 | 300 | 300 | 300 | 300 | 300 | 300 | 300 |  | 300 | 300 | 300 | 300 | 300 | 300 | 300 | 6824550
41 | Haripur 360MW CCPP(HPL)
42 | RPCL 210MW CCPP | 102 | 108 | 108 | 110 | 110 | 110 | 86 | 84 | 86 | 86 | 101 | 102 | 104 | 102 | 108 | 106 | 106 | 117 |  | 162 | 162 | 162 | 161 | 166 | 162 | 163 | 2708160
43 | Sutiakhali 50 MW Solar PP | [6 empty] | 1 | 6 | 14 | 24 | 27 | 18 | 15 | 19 | 12 | 12 | 3 | 0 | [8 empty] | 157980
44 | Fenchugonj CCPP Phase-1 | 43 | 43 | 43 | 43 | 43 | 43 | 43 | 42 | 43 | 43 | 43 | 43 | 43 | 43 | 43 | 42 | 42 | 42 |  | 42 | 42 | 42 | 42 | 43 | 43 | 43 | 1006000
45 | Fenchugonj CCPP Phase-2 | 31 | 31 | 31 | 31 | 31 | 31 | 0 | 0 | [5 empty] | 20 | 20 | 31 | 31 | 31 |  | 31 | 31 | 31 | 31 | 31 | 31 | 31 | 503160
46 | Shajibazar 330 MW CCPP
47 | Shahjibazar GTPP Unit- 8 & 9 | 62 | 62 | 62 | 62 | 62 | 62 | 62 | 62 | 62 | 62 | 62 | 60 | 59 | 61 | 61 | 40 | 40 | 61 |  | 60 | 62 | 62 | 61 | 62 | 61 | 62 | 1406304
48 | Shahjibazar 86MW PP (Shahjibazar) | 89 | 89 | 89 | 89 | 89 | 89 | 89 | 89 | 86 | 86 | 89 | 89 | 89 | 89 | 89 | 40 | 40 | 89 |  | 89 | 89 | 89 | 89 | 89 | 89 | 89 | 2030400
Shahjibazar 100 MW GTPP
49 | Shahjibazar 50MW PP (EPL)
50 | Sylhet 225 MW CCPP
51 | Sylhet 20 MW GTPP | 19 | 19 | 19 | 19 | 19 | 19 | 19 | 19 | 19 | 18 | 18 | 18 | 18 | 18 | 18 | 18 | 18 | 18 |  | 18 | 18 | 18 | 19 | 19 | 19 | 19 | 432000
52 | Sylhet 50MW PP (EPL)
53 | Sylhet 10MW PP (Desh) | 8 | 8 | 8 | 8 | 8 | 8 | 8 | 8 | 8 | 8 | 8 | 8 | 8 | 8 | 8 | 8 | 8 | 8 |  | 8 | 8 | 8 | 8 | 8 | 8 | 8 | 188100
54 | Hobiganj 11MW PP Cofidence-E | 8 | 8 | 8 | 8 | 8 | 8 | 8 | 8 | 8 | 8 | 8 | 8 | 8 | 8 | 8 | 8 | 8 | 8 |  | 8 | 8 | 8 | 8 | 8 | 8 | 8 | 192384
55 | Fenchugonj 51 MW PP (Barakatullah) | 51 | 51 | 51 | 51 | 51 | 48 | 48 | 48 | 48 | 48 | 51 | 51 | 51 | 48 | 48 | 48 | 51 | 51 |  | 51 | 51 | 51 | 51 | 51 | 51 | 51 | 1189800
56 | Shahjahanulla 25 MW PP | 8 |  |  |  | 8 | 8 | 8 | 8 | 8 | 8 | 8 | 8 | 8 | 8 | 8 | 8 | 8 | 8 |  | 8 | 8 | 8 | 8 | 8 | 8 | 8 | 162864
57 | Bibiana-II 341 MW CCPP (Summit) | 300 | 320 | 300 | 290 | 280 | 295 | 300 | 320 | 280 | 290 | 290 | 280 | 300 | 300 | 270 | 270 | 270 | 280 |  | 280 | 260 | 260 | 280 | 270 | 280 | 280 | 7074500
| Bibiyana South 400 MW | 222 | 218 | 177 | 180 | 180 | 177 | 177 | [19 empty] | 1478600
58 | Nababganj 55 MW PP (Southern power ) | [5 empty] | 17 | 17 | [7 empty] | 0 | 17 | 35 | 35 |  | 35 | 35 | 35 | 35 | 35 | 17 | 17 | 296672
59 | Tangail Palli Power Gen 22 MW | 3 | 6 | 6 | 6 | 6 | 6 | 6 | 6 | 6 | 6 | 6 | 6 | 6 | 6 | 6 | 6 | 6 | 6 |  | 6 | 6 | 6 | 6 | 6 | 6 | 6 | 144480
60 | Barabkunda 22 MW PP (Regent) | 10 | 10 | 10 | 10 | 10 | 10 | 10 | 10 | 10 | 10 | 10 | 10 | 10 | 10 | 10 | 10 | 10 | 10 |  | 12 | 12 | 12 | 12 | 12 | 12 | 12 | 245520
61 | Narshingdi 22 MW PP (Doreen) | 19 | 19 | 19 | 19 | 19 | 19 |  |  |  |  | 19 | [8 empty] | 19 | 19 | 19 | 19 | 19 |  | 19 | 248040
62 | Tangail 22 MW PP (Doreen) | 19 | 19 | 19 | 19 | 19 | 19 | 19 | 19 | 19 | 19 | 19 | 11 | 18 | 18 | 18 | 18 | 18 | 18 |  | 16 | 18 | 18 | 18 | 19 | 19 | 19 | 411588
63 | Impoprt (Tripura) | 112 | 106 | 106 | 104 | 102 | 96 | 92 | 84 | 96 | 106 | 106 | 116 | 124 | 120 | 116 | 110 | 112 | 122 |  | 119 | 120 | 118 | 118 | 116 | 112 | 112 | 2592000
64 | Malancha, Ctg. EPZ (United) | 0 | 0 | 0 | 0 | 0 | 0 | 7 | 7 | 12 | 5 | 14 | 7 | 6 | 6 | 6 | 6 | 5 | 0 |  | 0 | 0 | 0 | 0 | 0 | 0 | 0 | 89280
65 | Feni 22MW PP (Doreen) | 16 | 16 | 16 | 16 | 16 | 16 | 16 | 16 | 16 | 16 | 16 | 17 | 17 | 17 | 17 | 17 | 17 | 18 |  | 19 | 19 | 19 | 19 | 19 | 19 | 19 | 408240
66 | Feni 11 MW PP (Doreen) | 11 | 8 | 8 | 8 | 8 | 8 | 8 | 8 | 8 | 8 | 8 | 8 | 11 | 11 | 11 | 11 | 11 | 9 |  | 9 | 9 | 9 | 9 | 9 | 9 | 9 | 212760
67 | Jangalia 33MW PP (Summit) | 25 | 25 | 25 | 25 | 25 | 25 | 25 | 25 | 24 | 22 | 16 | 25 | 25 | 33 | 33 | 33 | 33 | 33 |  | 33 | 33 | 33 | 33 | 33 | 33 | 33 | 690400
68 | Cumilla 25 MW PP (Summit) | 21 | 21 | 21 | 21 | 21 | 21 | 19 | 18 | 18 | 21 | 21 | 21 | 21 | 18 | 21 | 21 | 21 | 15 |  | 15 | 15 | 15 | 15 | 21 | 21 | 21 | 437120
69 | Summit Ashulia | 22 | 22 | 22 | 22 | 22 | 22 | 22 | 22 | 22 | 22 | 22 | 22 | 22 | 22 | 22 | 22 | 22 | 22 |  | 22 | 22 | 22 | 22 | 22 | 22 | 22 | 528000
70 | Summit Madhabdi | 25 | 25 | 25 | 27 | 27 | 28 | 20 | 25 | 25 | 25 | 25 | 28 | 28 | 28 | 28 | 28 | 28 | 18 |  | 28 | 28 | 29 | 29 | 29 | 30 | 30 | 646920
71 | Maona 33 MW PP(Summit) | 33 | 33 | 33 | 33 | 33 | 33 | 33 | 33 | 25 | 25 | 25 | 25 | 25 | 25 | 25 | 25 | 25 | 25 |  | 25 | 25 | 25 | 25 | 25 | 25 | 25 | 686200
72 | Rupganj 33 MW PP(Summit) | 30 | 30 | 32 | 32 | 32 | 33 | 33 | 33 | 33 | 33 | 33 | 33 | 33 | 33 | 33 | 33 | 33 | 33 |  | 33 | 33 | 33 | 33 | 33 | 33 | 33 | 814710
73 | Ghorashal 108MW PP (Regent)
| Feni Lanka Power | 17 | 17 | 17 | 17 | 17 | 17 | 17 | 17 | 17 | 17 | 17 | 17 | 17 | 17 | 17 | 17 | 17 | 87 |  | 96 | 96 | 96 | 96 | 55 | 17 | 0 | 780900
| Chowmuhani 113 MW | 9 | 9 | 9 | 9 | 9 | 9 | 9 | 9 | 9 | 9 | 9 | 9 | 9 | 9 | 9 | 9 | 9 | 29 |  | 69 | 116 | 115 | 117 | 116 | 93 | 36 | 735000
| Manikgonj 162MW PP(MPGL) | 17 | 17 | 17 | 17 | 17 | 17 | 17 | 17 | 17 | 17 | 17 | 17 | 17 | 17 | 17 | 17 | 17 | 17 |  | 162 | 162 | 162 | 95 | 39 | 17 | 17 | 750240
77 | Siddhirganj 100 PP(Dutch Bangla) | 8 | 8 | 8 | 8 | 8 | 9 | 9 | 9 | 9 | 9 | 9 | 9 | 9 | 9 | 9 | 9 | 9 | 9 |  | 9 | 9 | 9 | 9 | 9 | 9 | 0 | 189696
78 | Gazipur 52 MW PP | 25 | 25 | 25 | 25 | 25 | 25 | 25 | 25 | 25 | 25 | 25 | 25 | 25 | 25 | 25 | 8 | 8 | 8 |  | 8 | 8 | 0 |  |  |  | 0 | 436800
79 | Kodda 150MW PP | [7 empty] | 32 | 48 | 48 | 48 | 48 | 48 | 48 | 32 | 32 | 32 | 98 |  | 98 | 98 | 98 | 16 |  |  | 0 | 708960
80 | Jamalpur 95 MW PP(Powerpac)
81 | Jangalia 52 MW PP (Lakdanavi) | 8 | 8 | 8 | 8 | 8 | [9 empty] | 0 | 7 | 8 | 8 |  | 8 | 8 | 8 | 8 | 8 | 8 | 8 | 115334
| Gazipur 100 MW PP | 34 | 34 | 34 | 34 | 34 | 34 | 34 | 34 | 45 | 52 | 52 | 52 | 52 | 52 | 52 | 17 | 17 | 17 |  | 51 | 17 | 0 |  |  |  | 0 | 797242
| Kaptai 7 MW Solar PP | [6 empty] | 0 | 0 | 1 | 3 | 3 | 3 | 3 | 3 | 2 | 1 | 0 | [9 empty] | 19199
| Jodiac Power | 17 | 17 | 17 | 17 | 17 | 17 | 17 | 17 | 17 | 17 | 17 | 17 | 17 | 17 | 17 | 17 | 17 | 17 |  | 17 | 17 | 17 | 17 | 17 | 17 | 17 | 451188
| Karnaphuli Power Ltd. | 59 | 54 | 54 | 54 | 54 | 54 | 54 | 58 | 72 | 72 | 74 | 74 | 72 | 72 | 72 | 72 | 72 | 72 |  | 73 | 73 | 73 | 73 | 73 | 73 | 73 | 1625047
82 | Madanganj 102 PP(Summit) | [7 empty] | 9 | 55 | 80 | 80 | 80 | 80 | 64 | 64 | 64 | 64 | 64 |  | 64 | 64 | 66 | 44 | 10 |  | 0 | 837064
83 | Pagla (DPA )
84 | B.Baria (Aggreko) 85MW
85 | Keraniganj 100 MW PP (Powerpac)
86 | Meghnaghat CCPP ( Summit) | 150 | 154 | 154 | 154 | 154 | 155 | 152 | 151 | 151 | 152 | 131 | 130 | 144 | 116 | 124 | 118 | 126 | 130 |  | 120 | 120 | 124 | 133 | 125 | 139 | 130 | 3363520
87 | Meghnaghat 100 MW(IEL) | 9 | 8 | 9 | 8 | 9 | 9 | 8 | 9 | 8 | 9 | 8 | 9 | 8 | 9 | 9 | 9 | 9 | 8 |  | 10 | 9 | 9 | 9 | 9 | 8 |  | 193920
| Meghnaghat 104 MW PP (OPCL) | 17 | 17 | 17 | 17 | 17 | 17 | 17 | 17 | 17 | 17 | 17 | 17 | 17 | 17 | 17 | 17 | 17 | 17 |  | 39 | 54 | 53 | 55 | 53 | 54 | 17 | 617280
88 | Ghorashal 78.5 MW PP(MAX)
90 | Ashuganj 53MW PP (United)
91 | Juldah 100 MW Unit-1 (Acorn) | 22 | 22 | 22 | 22 | 22 | 22 | 22 | 22 | 22 | 22 | 22 | 22 | 22 | 22 | 22 | 12 | 10 | 10 |  | 22 | 22 | 22 | 22 | 22 | 22 | 0 | 500160
92 | Fenchuganj 44MW (Energyprima) | 48 | 48 | 48 | 48 | 48 | 48 | 49 | 46 | 49 | 49 | 49 | 46 | 48 | 48 | 48 | 49 | 49 | 49 |  | 49 | 49 | 49 | 49 | 49 | 49 | 49 | 1165968
93 | Ashuganj 51 MW PP (Midland) | 51 | 51 | 51 | 51 | 51 | 51 | 51 | 51 | 51 | 51 | 51 | 51 | 51 | 51 | 51 | 51 | 51 | 51 |  | 51 | 51 | 51 | 51 | 51 | 51 | 51 | 1226553
94 | Gagnagar 102 MW PP (Digital Power) | 8 | 8 | 8 | 8 | 8 | 8 | 8 | 8 | 8 | 8 | 16 | 16 | 16 | 16 | 16 | 16 | 16 | 24 |  | 33 | 33 | 33 | 33 | 16 |  | 0 | 344880
95 | Patenga 50MW PP (Baraka) | 19 | 19 | 19 | 19 | 19 | 19 | 19 | 19 | 19 | 19 | 19 | 19 | 19 | 19 | 18 | 18 | 18 | 18 |  | 18 | 18 | 18 | 18 | 18 | 19 | 19 | 460800
96 | Chattogram 108 MW PP (ECPV) | [25 empty] | 0 | 0
97 | katpotti 52 MW
98 | Bosila 108MW PP(CLC)
99 | Madanganj-55 MW PP(Summit) | 55 | 55 | 55 | 55 | 55 | 55 | 55 | 30 | 30 | 30 | 55 | 55 | 40 | 40 | 40 | 40 | 40 | 45 |  | 55 | 55 | 55 | 55 | 15 |  | 0 | 1083597
100 | Manikganj 55 MW PP (Northern) | [5 empty] | 17 | 17 | 17 | [5 empty] | 17 | 17 | 17 | 17 | 35 |  | 55 | 55 | 55 | 35 | 17 | 17 | 17 | 309166
101 | Kushiara 163 MW CCPP (KP) | 112 | 112 | 112 | 112 | 80 | 80 | 112 | 112 | 112 | 112 | 112 | 112 | 112 | 112 | 112 | 80 | 80 | 80 |  | 112 | 112 | 112 | 112 | 112 | 112 | 112 | 2544218
102 | Sarishabari 3 MW Solar Plant | [6 empty] | 0 | 0 | 1 | 1 | 1 | 1 | 1 | 1 | 1 | 0 | 0 | [9 empty] | 7050
103 | Kamalaghat 54 MW PP(Banco Energy) | [14 empty] | 0 | 17 | 17 | 17 |  | 35 | 35 | 35 | 17 | 17 |  | 0 | 157680
104 | Keranigonj 300 MW PP (APR) | [25 empty] | 0 | 0
105 | Bramhangoan 100 MW PP (Aggreko)
106 | Mymensingh 200 MW PP (United) | 9 | 9 | 9 | 9 | 9 | 9 | 9 | 9 | 37 | 37 | 37 | 37 | 37 | 37 | 9 | 9 | 9 | 9 |  | 56 | 56 | 56 | 56 | 56 | 56 | 56 | 655200
112 | Aurahati 100MW PP (Aggreko)
114 | Kodda 149 MW PP Unit-1 (Summit) | 54 | 30 | 17 | 17 | 17 | 17 | 17 | 18 | 36 | 35 | 36 | 36 | 36 | 36 | 36 | 36 | 36 | 36 |  | 64 | 72 | 72 | 72 | 67 | 15 | 0 | 853056
115 | Juldah 100 MW PP Unit-3 (Acorn) | 25 | 25 | 25 | 25 | 25 | 25 | 25 | 25 | 25 | 25 | 25 | 25 | 25 | 25 | 25 | 10 | 10 | 10 |  | 20 | 25 | 25 | 25 | 25 | 25 | 25 | 569280
116 | Chandpur 200MW (Desh energy) | 34 | 34 | 34 | 34 | 34 | 34 | 34 | 34 | 34 | 34 | 34 | 34 | 34 | 34 | 34 | 34 | 34 | 34 |  | 34 | 34 | 34 | 34 | 34 | 34 | 34 | 834240
117 | Ashuganj 150MW PP (Midland) | 65 | 68 | 67 | 62 | 70 | 68 | 68 | 67 | 67 | 67 | 68 | 67 | 62 | 60 | 63 | 68 | 83 | 139 |  | 145 | 150 | 150 | 150 | 147 | 85 | 68 | 2034036
118 | Bibiyana-III 400 MW CCPP | 404 | 404 | 366 | 366 | 366 | 365 | 406 | 366 | 365 | 351 | 362 | 388 | 410 | 408 | 411 | 411 | 411 | 410 |  | 410 | 407 | 407 | 407 | 408 | 408 | 408 | 9461000
| Jamalpur 115 MW PP (United) | 50 | 50 | 49 | 49 | 49 | 49 | 49 | 49 | 68 | 69 | 69 | 69 | 69 | 69 | 48 | 49 | 49 | 51 |  | 98 | 99 | 99 | 99 | 99 | 99 | 99 | 1592400
| Anwara 300 MW PP (United) | 68 | 16 | 16 | 16 | 16 | 16 | 16 | 16 | 87 | 100 | 105 | 105 | 105 | 104 | 105 | 105 | 103 | 104 |  | 240 | 240 | 248 | 250 | 249 | 249 | 249 | 2654618
| Juldah unit-2 (Acorn) | 25 | 25 | 25 | 25 | 25 | 25 | 25 | 25 | 25 | 25 | 25 | 27 | 25 | 25 | 25 | 19 | 10 | 10 |  | 22 | 25 | 25 | 25 | 23 |  | 0 | 531840
| Anlima Energy Ltd. | 107 | 107 | 107 | 51 | 51 | 51 | 88 | 107 | 68 | 68 | 71 | 89 | 95 | 107 | 107 | 68 | 68 | 68 |  | 68 | 68 | 68 | 68 | 104 | 107 | 107 | 2127709
| Bhairob 54.5 MW | [7 empty] | 14 | 17 | 17 | 17 | 17 | 17 | 17 | 17 | 17 | 17 | 17 |  | 17 | 17 | 17 | 17 | 17 | 17 | 17 | 313200
| Spectra Solar Plant Ltd. | [6 empty] | 0 | 3 | 6 | 13 | 15 | 17 | 23 | 16 | 14 | 12 | 3 | 0 | [8 empty] | 129954
| Chandpur 115(Doreen) | 18 | 18 | 17 | 18 | 18 | 18 | 17 | 18 | 18 | 18 | 18 | 22 | 31 | 37 | 17 | 18 | 21 | 62 |  | 76 | 72 | 73 | 72 | 72 | 73 | 50 | 829440
| Kanchan Purbachal Power Generation Ltd. | 17 | 17 | 17 | 17 | 17 | 17 | 17 |  | 11 | 17 | 17 | 17 | 17 | 17 | 17 | 17 | 17 | 17 |  | 17 | 17 | 17 | 17 | 17 | 17 | 17 | 421560
| Mirsharai 150 MW (Oil) | [26 empty] | 0
Mirsharai 150 MW (Gas)
120 | Eastern Zone Total | 5126 | 5010 | 4845 | 4749 | 4690 | 4676 | 4820 | 4612 | 4808 | 4954 | 4988 | 5301 | 5428 | 5432 | 5155 | 4919 | 4915 | 5313 |  | 6217 | 6142 | 6053 | 5916 | 5683 | 5301 | 4987 | 125025340
121
122
123 | Khulna 60MW
124 | Khulna 115 MW PP (KPCL-1 & 3)
| Khulna 115 PP MW (KPCL-2) | 66 | [16 empty] | 17 |  | 60 | 66 | 66 | 66 | 3 |  | 0 | 301440
125 | Khulna 330 MW CCPP (GAS)
126 | Khulna 330 MW CCPP (OIL)
127 | Khulna (Aggreeco) 55MW
128 | Faridpur 50 MW Peaking PP | [16 empty] | 13 | 33 |  | 40 | 40 | 18 | 0 |  |  |  | 98880
Khulna 225 MW CCPP
129 | Rupsha 105 MW PP (Orion rupsha) | 36 | 36 | [11 empty] | 6 | 17 | 17 | 18 | 18 |  | 18 | 20 | 32 | 35 | 35 | 35 | 35 | 359040
130 | Mongla Orion 100 MW Solar PP | [6 empty] | 1 | 11 | 40 | 43 | 73 | 55 | 73 | 60 | 50 | 36 | 12 | 1 | [8 empty] | 408960
131 | Rampal 1320 MW (BIFPCL) | 402 | 402 | 402 | 402 | 402 | 401 | 401 | 406 | 395 | 361 | 367 | 367 | 367 | 367 | 367 | 367 | 366 | 400 |  | 400 | 402 | 395 | 402 | 402 | 402 | 402 | 9345600
132 | United Payra Power Ltd. | [25 empty] | 0 | 0
133 | Bhola Nutan Biddut BD LTD (GAS) | 180 | 180 | 180 | 180 | 180 | 180 | 160 | 165 | 165 | 165 | 165 | 204 | 202 | 200 | 170 | 171 | 168 | 168 |  | 197 | 197 | 197 | 110 | 110 | 110 | 110 | 4109264
Bhola Nutan Biddut BD LTD (OIL)
Barisal 110 MW PP (Summit )
Barisal GT PP Unit-1& 2
136 | Barisal 307 MW | 221 | 221 | 220 | 189 | 189 | 189 | 209 | 178 | 179 | 178 | 151 | 153 | 151 | 151 | 149 | 151 | 150 | 152 |  | 180 | 179 | 180 | 180 | 219 | 219 | 188 | 4407300
137 | Bhola 95 MW PP (Aggreko)
| Bhola 225 MW CCPP | 182 | 183 | 186 | 187 | 188 | 187 | 161 | 159 | 158 | 158 | 158 | 158 | 179 | 169 | 170 | 180 | 181 | 181 |  | 181 | 178 | 181 | 180 | 180 | 184 | 183 | 4298354
140 | Bhola 33 MW PP (Venture) | 19 | 18 | 18 | 17 | 17 | 18 | 16 | 16 | 16 | 15 | 17 | 17 | 19 | 19 | 16 | 16 | 16 | 18 |  | 22 | 22 | 22 | 22 | 23 | 22 | 20 | 437500
141 | Noapara 100 MW PP (Bangla Trac) | [25 empty] | 0 | 0
142 | Noapara 40 MW PP (Khanjahan Ali) | [17 empty] | 16 |  | 16 | 16 | 16 | 16 |  |  | 0 | 61875
143 | Gopalganj 100 MW Peaking PP
144 | Bheramara GTPP Unit-3
145 | Madhumati 100 MW PP | [17 empty] | 15 |  | 15 | 0 |  |  |  |  | 0 | 16992
146 | Bheramara HVDC | 837 | 608 | 607 | 608 | 608 | 608 | 608 | 713 | 680 | 826 | 887 | 887 | 887 | 886 | 792 | 792 | 792 | 885 |  | 767 | 767 | 767 | 803 | 891 | 898 | 897 | 18624727
147 | Bheramara 410 MW CCPP | 355 | 360 | 355 | 355 | 355 | 355 | 340 | 380 | 410 | 410 | 410 | 410 | 365 | 350 | 350 | 350 | 300 | 300 |  | 355 | 350 | 350 | 355 | 350 | 350 | 355 | 8947296
148 | Payra 1320 MW | 740 | 760 | 760 | 760 | 700 | 700 | 700 | 650 | 650 | 590 | 500 | 570 | 710 | 780 | 780 | 690 | 640 | 630 |  | 710 | 780 | 760 | 780 | 870 | 890 | 820 | 18985700
149
150 | Barapukuria TPP Unit-1
151 | Barapukuria TPP Unit-2
152 | Barapukuria 275 MW TPP Unit-3 | 250 | 250 | 250 | 250 | 250 | 250 | 250 | 250 | 250 | 251 | 251 | 250 | 250 | 250 | 250 | 250 | 250 | 250 |  | 250 | 250 | 250 | 250 | 250 | 202 | 200 | 5984200
153 | Baghabari 71 MW GTPP
156 | Baghabari 100 MW GTPP
| Baghabari 50 MW Peaking PP | [10 empty] | 18 | 32 | 32 | 32 | 32 | 32 | 32 | 29 |  | 32 | 32 | 32 | 32 |  |  |  | 320993
| Sirajgonj 6.55 MW Solar | [6 empty] | 0 | 0 | 1 | 0 | 0 | 1 | 2 | 2 | 2 | 1 | 0 | [9 empty] | 12480
157 | Sirajgonj 225MW CCPP Unit-1 (Gas) | [15 empty] | 2 | 20 | 23 |  | 24 | 64 | 93 | 183 | 188 | 166 | 166 | 942209
158 | Sirajgonj 225MW CCPP Unit-1(Oil)
Sirajgonj 225 MW CCPP Unit-2 (Gas)
Sirajgonj 225 MW CCPP Unit-2 (Oil)
159 | Sirajgonj 225MW CCPP Unit-3 (Gas)
Sirajgonj 225MW CCPP Unit-3 (Oil)
Sirajgonj 400 MW CCPP Unit-4
160 | Sirajgonj 400MW CCPP Unit-4 (Oil)
161 | Bera 70 MW Peaking PP | [9 empty] | 4 | 5 | 17 | 17 | 9 | 9 | 9 | 9 | 9 |  | 9 | 9 | 0 |  |  |  |  | 97466
162 | Bogra 22 MW PP (GBB) | 21 | 21 | 21 | 21 | 21 | 21 | 21 | 20 | 20 | 18 | 18 | 20 | 21 | 21 | 21 | 21 | 21 | 21 |  | 22 | 22 | 22 | 22 | 22 | 22 | 22 | 483120
163 | Bogura 20 MW PP (Energyprima)
164 | Ullapara 11 MW PP (Summit) | 8 | 8 | 8 | 8 | 8 | 8 | 11 | 11 | 11 | 11 |  | 5 | 8 | 11 | 11 | 11 | 11 | 11 |  | 11 | 11 | 11 | 11 | 11 | 11 | 11 | 208314
165 | Amnura 50 MW PP(Sinha)
166 | Katakhali 50 MW PP (Northern) | [12 empty] | 8 | 8 | 8 | 16 | 25 | 42 |  | 42 | 16 | 16 | 0 |  |  |  | 144133
167 | Katakhali 50 MW Peaking PP | [9 empty] | 24 | 40 | 41 | 40 | 40 | 40 | 40 | 40 | 40 |  | 32 | 37 | 40 | 35 |  |  |  | 393525
168 | Santahar 50 MW Peaking PP | [11 empty] | 32 | 36 | 36 | 28 | 28 | 28 | 28 |  | 28 | 28 | 28 | 28 |  |  |  | 288162
169 | Natore 52 MW PP (Rajlanka) | [7 empty] | 1 | 8 | 8 | 8 | 8 | 8 | 0 |  |  |  | 8 |  | 8 | 8 | 8 | 8 |  |  | 0 | 76027
170 | Chapainawabganj 100 MW Peaking PP | [10 empty] | 44 | 49 | 49 | 49 | 49 | 49 | 48 | 51 |  | 87 | 40 | 40 | 40 |  |  |  | 526248
171 | Baghabari 200 MW PP (Paramount)
| Bagura 113 MW PP (Confidence)-2 | 35 | 35 |  |  |  | 3 | 35 | 35 | 35 | 35 | 35 | 35 | 35 | 37 | 50 | 50 | 50 | 50 |  | 70 | 70 | 70 | 70 | 70 | 70 | 70 | 1071072
172 | Confidence Power Bogura Unit-1 113 MW | 35 | 35 |  |  |  |  | 35 | 35 | 35 | 35 | 35 | 35 | 35 | 35 | 35 | 35 | 35 | 55 |  | 75 | 75 | 75 | 75 | 75 | 37 | 37 | 900576
173 | Rangpur 20 MW GTPP
175 | Saidpur 20 MW GTPP
176 | Rangpur 113 MW PP (Confidence) | 34 | 35 | 34 | 34 | 34 | 34 | 34 | 34 | 34 | 25 | 34 | 37 | 37 | 41 | 42 | 42 | 48 | 82 |  | 85 | 85 | 85 | 85 | 63 | 49 | 49 | 1087766
177 | Sympa Solar Power 8MW | [6 empty] | 0 | 0 | 1 | 3 | 4 | 4 | 5 | 4 | 3 | 2 | 1 | 0 | [8 empty] | 27817
178 | Energypac Power Venture Thakurgaon Ltd. | [10 empty] | 35 | 37 | 37 | 37 | 37 | 37 | 37 | 78 |  | 114 | 114 | 114 | 114 | 52 | 17 | 17 | 857280
| Intraco Solar 30 MW | [6 empty] | 0 | 3 | 3 | 9 | 16 | 18 | 13 | 1 | 1 | 6 | 2 | 0 | [8 empty] | 70910
Adani Power Jharkhanda Ltd
178 | Teesta Solar Limited | [6 empty] | 4 | 7 | 37 | 35 | 57 | 63 | 84 | 72 | 59 | 23 | 9 | 0 | [8 empty] | 458840