## Forecast
[5 empty] | Power Grid Company of Bangladesh Ltd. | [10 empty] | QF-LDC-07
|  |  | Report on Forecasted Generation & Demand of national grid on | [6 empty] | 2023-02-23 | Thursday
|  | Date (day): | 2023-02-23 |  | Thursday
| Probable Maximum |  | Generation : |  | (a) At Day Peak Hour : | 10628.6 | MW |  |  | (b) At Evening Peak Hour : |  | 12233 | MW
Sl. | [6 empty] | Present | Actual Generation |  | Forecasted Available Gen. on |  | Ev. Peak Gen.Shortage |  | Plants under |  | Probable
No. | Name of the Power Station |  | Fuel | Producer | Installed Capacity |  | Capacity | On | 2023-02-22 | 2023-02-23 | during | for Fuel | for plant. S/D | Shut down (date)/ |  | Start up
[8 empty] | Day Peak | Ev. Peak | Day Peak | Ev. Peak | Limitation | M/C Problem | Remarks |  | Date
[5 empty] | Unit No. X Capacity | MW | MW | MW | MW | MW | MW | MW | MW
1 | Ghorasal Repowered CCPP:Unit-3 (GT |  | Gas | PDB | 1*260 | 260 | 260 | 0 | 0 | 0 | 0 |  | 260 | Under maint.
2 | Ghorasal Repowered CCPP Unit-4 |  | Gas | PDB | 1*210 | 210 | 180 | 130 | 130 | 130 | 130 | 50
| Ghorasal TPP Unit-5 |  | Gas | PDB | 1*210 | 210 | 190 | 180 | 180 | 180 | 180 | 10
3 | Ghorasal 365 MW CCPP Unit-7 |  | Gas | PDB | 1*243+1*122 | 365 | 365 | 0 | 0 | 0 | 0 | 365 |  | Under maint.
| Ghorashal 78.5 MW PP(MAX) |  | Gas | QRPP | 2*40 | 0 | 0 | 0 | 0 | 0 | 0 |  |  | Contract Expired
4 | Ghorashal 108MW PP (Regent) |  | Gas | IPP | 34*3.35 | 108 | 108 | 0 | 0 | 0 | 0 | 108 |  | Gas shortage
5 | Haripur GTPP |  | Gas | SBU, PDB | 2*32 | 32 | 20 | 0 | 0 | 0 | 0 |  | 20 | Under maint.
6 | Haripur 412 MW CCPP |  | Gas | EGCB | 1*273+1*139 | 412 | 412 | 408 | 411 | 400 | 400 | 12
7 | Haripur 360MW CCPP(HPL) |  | Gas | IPP | 1*235+1*125 | 360 | 360 | 0 | 41 | 340 | 330 | 30 |  | Gas shortage
8 | Meghnaghat 450 MW CCPP(MPL) |  | Gas | IPP | 2*150+1*150 | 450 | 450 | 300 | 300 | 300 | 300 | 150 |  | Gas shortage
9 | Meghnaghat 100 MW(IEL) |  | HFO | NENP | 12*8.9 | 100 | 100 | 9 | 0 | 9 | 9 | 91 |  | Fuel shortage
10 | Meghnaghat CCPP(Summit) |  | Gas | IPP | 2*110+1*110 | 335 | 335 | 147 | 147 | 150 | 150 | 185 |  | Gas shortage
11 | Madanganj 102 PP(Summit) |  | HFO | NENP | 6*17 | 102 | 102 | 64 | 64 | 48 | 64 | 38 |  | Fuel shortage
12 | Madanganj-55 MW PP(Summit) |  | HFO | IPP | 3*17.08+1*11.3 | 55 | 55 | 26 | 55 | 40 | 55
13 | Keraniganj 100 MW PP (Powerpac) |  | HFO | QRPP | 8*13.45 | 100 | 0 | 0 | 0 | 0 | 0 |  |  | Contract Expired
14 | Narshingdi 22 MW PP (Doreen) |  | Gas | SIPP, REB | 8*2.90 | 22 | 22 | 19 | 22 | 22 | 22
15 | 210 MW Siddhirgonj TPP |  | Gas | PDB | 1*210 | 210 | 115 | 0 | 0 | 0 | 0 |  | 115 | Under maint.
16 | Siddhirgonj 2*120 MW GTPP |  | Gas | EGCB | 2*105 | 210 | 210 | 198 | 199 | 150 | 200 |  |  | Gas shortage
17 | Siddhirganj 100 PP(Dutch Bangla) |  | HFO | NENP | 12*8.9 | 100 | 100 | 8 | 8 | 8 | 8 | 92 |  | Fuel shortage
18 | Siddhirganj 335 MW CCPP |  | Gas | EGCB | 1*217+118 | 335 | 335 | 0 | 0 | 0 | 0 | 335 |  | Gas shortage
19 | Gagnagar 102 MW PP (Digital Power) |  | HFO | IPP | 12*8.924 | 102 | 102 | 16 | 40 | 100 | 50 | 52 |  | Fuel shortage
20 | Katpotti 52 MW PP (Sinha) |  | HFO | IPP | 7*7.9 | 51 | 0 | 0 | 0 | 0 | 0 | 51 |  | Fuel shortage
21 | Kamalaghat 54 MW PP(Banco Energy) |  | HFO | IPP | 3*18 | 54 | 54 | 0 | 35 | 0 | 35 | 19 |  | Fuel shortage
22 | Kodda 150MW PP |  | HFO | BPDB-RPCL | 9*17.06 | 149 | 149 | 48 | 98 | 48 | 115 | 34 |  | Fuel shortage
23 | Manikganj 55 MW PP (Northern) |  | HFO | IPP | 3*19.3 | 55 | 55 | 0 | 55 | 0 | 55 |  |  | Fuel shortage
24 | Nababganj 55 MW PP (Southern power ) |  | HFO | IPP | 3*19.3 | 55 | 55 | 0 | 55 | 0 | 55 |  |  | Fuel shortage
25 | Bosila 108MW PP(CLC) |  | HFO | IPP | 12*8.775+1*3.5 | 108 | 0 | 0 | 0 | 0 | 0
26 | Summit Power,(Madhabdi+Ashulia) |  | Gas | SIPP,REB | 3*3.67+4*8.73 | 80 | 80 | 49 | 50 | 50 | 50 |  | 30 | Engine problem
27 | Maona 33 MW PP(Summit) |  | Gas | SIPP,REB | 4*8.73 | 33 | 33 | 33 | 33 | 33 | 33
28 | Rupganj 33 MW PP(Summit) |  | Gas | SIPP,REB | 4*8.73 | 33 | 33 | 33 | 33 | 33 | 33
29 | Gazipur 52 MW PP |  | HFO | RPCL | 6*8.9 | 52 | 52 | 25 | 50 | 25 | 50
30 | Tongi 80 MW GTPP |  | Gas | PDB | 1* 105 | 105 | 105 | 0 | 0 | 0 | 0 |  | 105 | Under maint.
31 | Kodda 300 MW PP Unit-2 (Summit) |  | HFO | IPP | 18*17.076 | 300 | 300 | 115 | 245 | 145 | 245 | 55 |  | Fuel shortage
32 | Keranigonj 300 MW PP (APR) |  | HSD | IPP | 256*1.4 | 300 | 300 | 0 | 0 | 0 | 0 | 300 |  | Fuel shortage
33 | Bramhangoan 100 MW PP (Aggreko) |  | HSD | IPP | 114*0.959 | 100 | 100 | 0 | 0 | 0 | 0 | 100 |  | Fuel shortage
34 | Aurahati 100MW PP (Aggreko) |  | HSD | IPP | 0.85*23+0.95*91 | 100 | 100 | 0 | 0 | 0 | 0 | 100 |  | Fuel shortage
35 | Kodda 149 MW PP Unit-1 (Summit) |  | HFO | IPP | 8*18.45+8.97 | 149 | 149 | 35 | 78 | 72 | 108 | 41 |  | Fuel shortage
36 | Gazipur 100 MW PP |  | HFO | RPCL | 6*17.5 | 105 | 105 | 52 | 88 | 52 | 88 | 17 |  | Engine problem
37 | Meghnaghat 104 MW PP (OPCL) |  | HFO | IPP | 18.5*6 | 104 | 104 | 17 | 54 | 17 | 55 | 49 |  | Fuel shortage
38 | Manikgonj 162MW PP(MPGL) |  | HFO | IPP | 9*18 | 162 | 162 | 17 | 162 | 17 | 162
39 | Spectra Solar Plant Ltd. |  | Solar | IPP | 35 | 35 | 35 | 27 | 0 | 30 | 0
40 | Kanchan Purbachal Power Generation Ltd. |  | HFO | IPP | 18.4*3 | 55 | 55 | 17 | 17 | 17 | 17 | 38 |  | Fuel shortage
| Dhaka area Total |  |  |  |  | 6263 | 5847 | 1973 | 2650 | 2416 | 2999 | 2322 | 530
41 | Chattogram TPP-1 |  | Gas | PDB | 1*210 | 210 | 180 | 0 | 0 | 75 | 75 | 105 |  | Gas shortage
| Chattogram TPP-2 |  | Gas | PDB | 1*210 | 210 | 180 | 0 | 0 | 0 | 0 | 180 |  | Gas shortage
42 | Raozan 25 MW PP |  | HFO | RPCL | 3*8.9 | 25 | 25 | 17 | 25 | 25 | 25
43 | Teknaf 20MW PP (Solartech) |  | Solar | IPP | 20 | 20 | 20 | 19 | 0 | 20 | 0
44 | Patenga 50MW PP (Baraka) |  | HFO | IPP | 8*6.98 | 50 | 50 | 19 | 19 | 19 | 19 | 31 |  | Fuel shortage
45 | Karnaphuli Hydro PP Unit-1,2,3,4, 5 |  | Hydro | PDB | 2*40+3*50 | 230 | 230 | 30 | 30 | 60 | 60 | 170 |  | Low Water Level
46 | Sikalbaha 225MW CCPP |  | Gas/HSD | PDB | 1*150+1*175 | 225 | 225 | 0 | 0 | 0 | 0 |  | 225 | Under maint
47 | Sikalbaha Peaking GT |  | Gas/HSD | PDB | 1*150 | 150 | 150 | 0 | 0 | 0 | 0 |  | 150 | Under maint
48 | Sikalbaha 105 MW PP (Baraka Sikalbaha) |  | HFO | IPP | 6*17.5 | 105 | 105 | 34 | 85 | 34 | 85 | 20 |  | Fuel shortage
49 | Hathazari 100 MW peaking PP |  | HFO | PDB | 11*8.9 | 98 | 98 | 24 | 69 | 48 | 65 |  | 33 | Engine problem
50 | Dohazari -Kalaish 100 MW Peaking |  | HFO | PDB | 6*17 | 102 | 102 | 85 | 85 | 51 | 85 |  | 17 | Engine problem
51 | Juldah 100 MW Unit-1 (Acorn) |  | HFO | NENP | 8*13.45 | 100 | 100 | 22 | 22 | 22 | 22 | 78 |  | Fuel shortage
52 | Juldah 100 MW PP Unit-3 (Acorn) |  | HFO | IPP | 8*13.5 | 100 | 100 | 25 | 25 | 25 | 25 | 75 |  | Fuel shortage
53 | Barabkunda 22 MW PP (Regent) |  | Gas | SIPP, PDB | 8*2.90 | 22 | 22 | 0 | 15 | 10 | 10 | 12 |  | Gas shortage
* | Malancha, Ctg. EPZ (United) |  | Gas |  | 5*8.73+3*9.34 |  | 0 | 0 | 0 | 0 | 0
54 | Chattogram 108 MW PP (ECPV) |  | HFO | IPP | 16*7 | 108 | 108 | 0 | 0 | 0 | 0 | 108 |  | Fuel shortage
55 | Kaptai 7 MW Solar PP |  | Solar | PDB | 7.4 MW | 7 | 7 | 4 | 0 | 5 | 0
56 | Anwara 300 MW PP (United) |  | HFO | IPP | 17*17+24 | 300 | 300 | 106 | 243 | 100 | 245 | 55 |  | Fuel shortage
57 | Jodiac Power |  | HFO | IPP | 3*18.55+1*3.6 | 54 | 54 | 17 | 17 | 17 | 17 | 37 |  | Fuel shortage
58 | Karnaphuli Power Ltd. |  | HFO | IPP | 18.415*6+6.5 | 110 | 110 | 54 | 54 | 54 | 54 | 56 |  | Fuel shortage
59 | Juldah unit-2 (Acorn) |  | HFO | IPP | 8*13.6 | 100 | 100 | 25 | 25 | 25 | 25 | 75 |  | Fuel shortage
60 | Anlima Energy Ltd. |  | HFO | IPP | 6*21.2 | 116 | 116 | 107 | 107 | 107 | 107 |  | 9 | Engine problem
| Mirsharai 150 MW |  | Gas/HSD | BPDB-RPCL | 18.5*9 | 0 | 0 | 0 | 0 | 0 | 0
| Chattogram area Total |  |  |  |  | 2442 | 2382 | 588 | 821 | 697 | 919 | 1002 | 434
61 | Ashuganj TPP Unit- 3 |  | Gas | APSCL | 1*150 | 0 | 0 | 0 | 0 | 0 | 0 |  |  | Contract Expired
| Ashuganj TPP Unit- 4 |  | Gas | APSCL | 1*150 | 0 | 0 | 0 | 0 | 0 | 0 |  |  | Contract Expired
| Ashuganj TPP Unit- 5 |  | Gas | APSCL | 1*150 | 150 | 134 | 0 | 0 | 0 | 0 | 134 |  | Gas shortage
62 | Ashuganj 225 MW CCPP |  | Gas | APSCL | 1*142+1*75 | 221 | 221 | 212 | 198 | 200 | 200 |  |  | FGMO
63 | Ashuganj 450 MW CCPP(North) |  | Gas | APSCL | 1*360 | 360 | 360 | 340 | 305 | 330 | 310 |  |  | FGMO
64 | Ashuganj 450 MW CCPP(South) |  | Gas | APSCL | 1*360 | 360 | 360 | 0 | 0 | 0 | 0 |  | 360 | Macine problem
65 | Ashuganj 420 MW CCPP(East) |  | Gas | APSCL | 284*1+116*1 | 400 | 400 | 360 | 360 | 350 | 360 | 40 |  | Gas shortage
66 | Ashuganj 50 MW PP |  | Gas | APSCL | 14*3.968 | 53 | 45 | 44 | 44 | 44 | 44
67 | Ashuganj 55 MW PP (Precision) |  | Gas | QRPP | 15*4 | 55 | 55 | 15 | 5 | 15 | 15 | 40 |  | Gas shortage
68 | Ashuganj 195MW PP (APSCL-United) |  | Gas | IPP | 20*9.73+1*16 | 195 | 195 | 8 | 8 | 80 | 80 | 115 |  | Gas shortage
69 | Ashuganj 51 MW PP (Midland) |  | Gas | IPP | 6*9.34 | 51 | 51 | 51 | 51 | 51 | 51
70 | Ashuganj 150MW PP (Midland) |  | HFO | IPP | 23*7.015 | 150 | 150 | 68 | 150 | 67 | 150
71 | Titas 50 MW Peaking PP |  | HFO | PDB | 6*8.92 | 52 | 52 | 37 | 36 | 28 | 36 |  | 16 | Engine problem
72 | Chandpur 150 MW CCPP |  | Gas | PDB | 1*106+1*57 | 163 | 163 | 0 | 0 | 0 | 0 |  | 163 | Under Maint.
73 | Chandpur 200MW (Desh energy) |  | HFO | IPP | 12*18.4 | 200 | 200 | 41 | 34 | 34 | 34 | 166 |  | Fuel shortage
74 | Feni 22MW PP (Doreen) |  | Gas | SIPP, PDB | 8*2.90 | 22 | 22 | 0 | 17 | 21 | 21
75 | Feni 11 MW PP (Doreen) |  | Gas | SIPP, REB | 4*2.90 | 11 | 11 | 9 | 9 | 7 | 7 |  | 3 | Engine problem
** | Impoprt (Tripura) |  |  | Imported power | 0 | 160 | 160 | 128 | 132 | 135 | 153
76 | Jangalia 33MW PP (Summit) |  | Gas | SIPP, PDB | 4*8.73 | 33 | 33 | 33 | 33 | 33 | 33
77 | Jangalia 52 MW PP (Lakdanavi) |  | HFO | IPP | 6*8.92 | 52 | 52 | 0 | 8 | 0 | 8 | 44 |  | Fuel shortage
78 | Cumilla 25 MW PP (Summit) |  | Gas | SIPP, REB | 3*3.67+2*6.97 | 25 | 25 | 21 | 21 | 21 | 21 |  | 4 | Engine problem
79 | Daudkandi 200 MW PP (B.Trac) |  | HSD | IPP | 154*1.4 | 200 | 200 | 0 | 0 | 0 | 0 | 200 |  | Fuel shortage
80 | Feni Lanka Power |  | HFO | IPP | 7*18.415+1*9.78 | 114 | 114 | 17 | 80 | 17 | 98 |  | 16 | Engine problem
81 | Chowmuhani 113 MW |  | HFO | IPP | 12*9.78+2*3.1 | 113 | 113 | 8 | 105 | 9 | 113
82 | Bhairob 54.5 MW |  | HFO | IPP | 3*18.2 | 54 | 54 | 17 | 17 | 17 | 17 |  | 37 | Engine problem
83 | Chandpur 115(Doreen) |  | HFO | IPP | 4*18.5+2*22.5 | 115 | 115 | 17 | 115 | 18 | 115
| Cumilla Area Total |  |  |  |  | 3309 | 3285 | 1426 | 1728 | 1477 | 1866 | 739 | 599
84 | RPCL 210MW CCPP |  | Gas | IPP | 4*35+1*70 | 210 | 202 | 132 | 109 | 100 | 100 | 102 |  | Gas shortage
85 | Tangail 22 MW PP (Doreen) |  | Gas | SIPP, PDB | 8*2.90 | 22 | 22 | 19 | 19 | 19 | 19 |  |  | Gas shortage
86 | Jamalpur 95 MW PP(Powerpac) |  | HFO | IPP | 12*8.924 | 95 | 0 | 0 | 0 | 0 | 0
87 | Sarishabari 3 MW Solar Plant |  | Solar | IPP | 1*3 | 3 | 3 | 2 | 0 | 1.6 | 0
88 | Mymensingh 200 MW PP (United) |  | HFO | IPP | 9.78*21 | 200 | 200 | 56 | 93 | 66 | 56 | 144 |  | Fuel shortage
89 | Jamalpur 115 MW PP (United) |  | HFO | IPP | 9.78*12 | 115 | 115 | 49 | 59 | 49 | 65 | 50 |  | Fuel shortage
90 | Sutiakhali 50 MW Solar PP |  | Solar | IPP | 50 | 50 | 50 | 34 | 0 | 50 | 0
91 | Tangail Palli Power Gen 22 MW |  | HFO | IPP | 4*6.7 | 22 | 22 | 6 | 6 | 6 | 6 | 16 |  | Fuel shortage
| Mymensingh Area Total |  |  |  |  | 717 | 614 | 298 | 286 | 291.6 | 246 | 102 | 0
92 | Fenchugonj CCPP Phase-1 |  | Gas | PDB | 2*32+1*33 | 97 | 70 | 43 | 43 | 42 | 42 |  | 28 | Machine problem.
93 | Fenchugonj CCPP Phase-2 |  | Gas | PDB | 2*35+1*35 | 104 | 90 | 20 | 31 | 31 | 31 |  | 59 | Machine problem
94 | Kushiara 163 MW CCPP (KP) |  | Gas | IPP | 1*109+1*54 | 163 | 163 | 112 | 112 | 112 | 112 |  | 51 | ST Under maint
95 | Shajibazar 330 MW CCPP |  | Gas | PDB | 3*110 | 330 | 330 | 0 | 0 | 0 | 0 |  | 330 | Under maint.
96 | Fenchugonj 51 MW PP (Barakatullah) |  | Gas | RPP | 19*2.90 | 51 | 51 | 48 | 51 | 51 | 51
97 | Fenchuganj 44MW (Energyprima) |  | Gas | NENP | 12*3.3+5*2 | 50 | 50 | 50 | 49 | 50 | 50
98 | Hobiganj 11MW PP Cofidence-E |  | Gas | SIPP, REB | 4*2.90 | 11 | 11 | 5 | 5 | 8 | 8 |  | 3 | Engine problem
99 | Shahjibazar GTPP Unit- 8 & 9 |  | Gas | PDB | 2*35 | 70 | 66 | 59 | 62 | 62 | 62
100 | Shahjibazar 86MW PP (Shahjibazar) |  | Gas | RPP | 32*2.90 | 86 | 86 | 89 | 89 | 89 | 89
101 | Shahjibazar 100 MW GTPP |  | Gas | PDB | 1*100 | 100 | 100 | 0 | 0 | 0 | 0 |  | 100 | Under maint.
102 | Sylhet 225 MW CCPP |  | Gas | PDB | 1*142+1*89 | 231 | 231 | 0 | 140 | 150 | 150 |  | 81 | ST under maint |  | 2023-03-06
103 | Sylhet 20 MW GTPP |  | Gas | PDB | 1*20 | 20 | 20 | 18 | 18 | 19 | 19
104 | Sylhet 50MW PP (EPL) |  | Gas | NENP | 27*2 | 0 | 0 | 0 | 0 | 0 | 0 |  |  | Gas shortage
105 | Shahjahanulla 25 MW PP |  | Gas | SIPP, REB | 3*9.34 | 25 | 25 | 8 | 8 | 8 | 8 |  | 17 | Engine problem
106 | Bibiana-II 341 MW CCPP (Summit) |  | Gas | IPP | 1*222+1*119 | 341 | 341 | 305 | 315 | 300 | 300 |  |  | FGMO
107 | Bibiyana-III 400 MW CCPP |  | Gas | PDB | 285*1+134*1 | 400 | 400 | 410 | 398 | 400 | 400 |  |  | FGMO
108 | Sylhet 10MW PP (Desh) |  | Gas | RPP | 6*1.95 | 10 | 10 | 8 | 8 | 8 | 8
109 | Bibiyana South 400 MW |  | Gas | PDB | 400 MW | 383 | 383 | 0 | 0 | 0 | 0 |  | 383 | Under maint
| Sylhet Area Total |  |  |  |  | 2472 | 2427 | 1175 | 1329 | 1330 | 1330 | 0 | 1052
110 | Bheramara GTPP Unit-3 |  | HSD | PDB | 1*20 | 20 | 16 | 0 | 0 | 0 | 0 | 16 |  | Fuel conservation
** | Bheramara (HVDC ) |  | 0 | Imported power | 2*500 | 1000 | 1000 | 895 | 778 | 916 | 916
111 | Khulna 115 PP MW (KPCL-2) |  | HFO | NENP | 7*17 | 115 | 115 | 0 | 49 | 0 | 66 | 49 |  | Fuel shortage
112 | Faridpur 50 MW Peaking PP |  | HFO | PDB | 8*6.89 | 54 | 54 | 0 | 0 | 0 | 40 |  | 14 | Engine problem
113 | Khulna 225 MW CCPP |  | HSD | NWPGCL | 1*150+1*75 | 230 | 230 | 0 | 0 | 0 | 0 | 230 |  | Fuel shortage
114 | Gopalganj 100 MW Peaking PP |  | HFO | PDB | 16*6.98 | 109 | 109 | 0 | 0 | 0 | 80 |  | 29 | Engine problem
115 | Bheramara 410 MW CCPP |  | Gas | NWPGCL | 1*278+1*132 | 410 | 410 | 370 | 410 | 350 | 410
116 | Noapara 40 MW PP (Khanjahan Ali) |  | HFO | NENP | 5*8.5 | 40 | 40 | 0 | 16 | 0 | 16 | 24 |  | Fuel shortage
117 | Noapara 100 MW PP (Bangla Trac) |  | HSD | IPP | 70*1.4 | 100 | 100 | 0 | 0 | 0 | 0 | 100 |  | Fuel shortage
118 | Rupsha 105 MW PP (Orion rupsha) |  | HFO | IPP | 6*18.445 | 105 | 105 | 17 | 37 | 17 | 35 | 70 |  | Fuel shortage
119 | Madhumati 100 MW PP |  | HFO | NWPGCL | 6*18 | 105 | 105 | 0 | 32 | 0 | 32 |  |  | Line O/L
120 | Mongla Orion 100 MW Solar PP |  | Solar | IPP | 100 | 100 | 100 | 82 | 0 | 100 | 0
| Khulna 330 MW CCPP (OIL) |  | Gas/HSD | BPDB | 1*220+1*110 | 0 | 0 | 0 | 0 | 0 | 0 |  |  | On test.
| Rampal 1320 MW (BIFPCL) |  | Coal | NTPC&BPDB | 660*2 | 617 | 617 | 402 | 400 | 400 | 400
| Khulna Area Total |  |  |  |  | 3005 | 3001 | 1766 | 1722 | 1783 | 1995 | 489 | 43
121 | Barisal 110 MW PP (Summit ) |  | HFO | IPP | 7*17.076 | 110 | 110 | 0 | 0 | 0 | 0 | 110 |  | Fuel shortage
122 | Bhola 33 MW PP (Venture) |  | Gas | NENP | 1*34.50 | 40 | 40 | 18 | 20 | 17 | 22 |  | 18 | Engine problem
123 | Bhola 225 MW CCPP |  | Gas | PDB | 2*63+1*68 | 194 | 194 | 174 | 183 | 180 | 180
| Bhola 95 MW PP (Aggreko) |  | Gas | QRPP | 96*1.10 | 0 | 0 | 0 | 0 | 0 | 0 |  |  | Contract Expired |  | From 18-3-2022
124 | Payra 1320 MW |  | Coal | BCPCL | 2*622 | 1244 | 1244 | 760 | 922 | 900 | 950 |  |  | Line O/L
125 | Bhola Nutan Biddut BD LTD |  | Gas | IPP | 220 | 220 | 220 | 108 | 108 | 220 | 220
126 | United Payra Power Ltd. |  | HFO | IPP | 8*18.5+1*9.5 | 150 | 150 | 0 | 0 | 0 | 0 |  |  | Line O/L
127 | Barisal 307 MW |  | Coal | BCPCL | 307*1 | 307 | 307 | 170 | 199 | 180 | 180 |  |  | Line O/L
| Barisal Area Total |  |  |  |  | 2265 | 2265 | 1230 | 1432 | 1497 | 1552 | 110 | 18
128 | Baghabari 71 MW GTPP |  | Gas | PDB | 1*71 | 71 | 71 | 0 | 70 | 70 | 70 |  |  | Gas shortage
| Baghabari 100 MW GTPP |  | Gas | PDB | 1*100 | 100 | 100 | 0 | 0 | 0 | 0 | 100 |  | Gas shortage
129 | Baghabari 50 MW Peaking PP |  | HFO | PDB | 6*8.9 | 52 | 52 | 0 | 33 | 0 | 32 |  | 20 | Engine problem
130 | Bera 70 MW Peaking PP |  | HFO | PDB | 9*8.29 | 71 | 71 | 5 | 16 | 16 | 30 |  | 41 | Engine problem
131 | Amnura 50 MW PP(Sinha) |  | HFO | QRPP | 7*7.79 | 50 | 0 | 0 | 0 | 0 | 0 |  |  | Contract Expired
132 | Katakhali 50 MW PP (Northern) |  | HFO | QRPP | 6*8.9 | 50 | 50 | 42 | 34 | 42 | 42 |  | 8 | Engine problem
133 | Katakhali 50 MW Peaking PP |  | HFO | PDB | 6*8.7 | 50 | 50 | 32 | 40 | 32 | 40 |  | 10 | Engine problem
134 | Sirajgonj 225MW CCPP Unit-1 |  | Gas/HSD | NWPGCL | 1*150+1*75 | 210 | 210 | 216 | 218 | 170 | 220 |  |  | FGMO
135 | Sirajgonj 225MW CCPP Unit-2 |  | Gas/HSD | NWPGCL | 1*150+1*75 | 220 | 220 | 0 | 0 | 0 | 0 | 220 |  | Gas shortage
136 | Sirajgonj 225MW CCPP Unit-3 |  | Gas/HSD | NWPGCL | 1*141 | 220 | 220 | 0 | 0 | 176 | 180 | 40 |  | Gas shortage
137 | Sirajgonj 400 MW CCPP Unit-4 |  | Gas/HSD | SNWPGCL | 1*282+1*132 | 414 | 414 | 0 | 0 | 0 | 0 |  | 414 | Under maint
138 | Santahar 50 MW Peaking PP |  | HFO | PDB | 6*8.7 | 50 | 50 | 20 | 36 | 26 | 36 |  | 14 | Engine problem
139 | Bogra 22 MW PP (GBB) |  | Gas | RPP | 6*4 | 22 | 22 | 21 | 21 | 19 | 19
| Bogura 20 MW PP (Energyprima) |  | Gas | NENP | 5*3.3+5*2 | 0 | 0 | 0 | 0 | 0 | 0 |  |  | Contract Expired
140 | Ullapara 11 MW PP (Summit) |  | Gas | SIPP, REB | 4*2.90 | 11 | 11 | 11 | 11 | 11 | 11
141 | Natore 52 MW PP (Rajlanka) |  | HFO | IPP | 6*8.92 | 52 | 52 | 8 | 0 | 8 | 8 | 44 |  | Fuel shortage
142 | Chapainawabganj 100 MW Peaking PP |  | HFO | PDB | 12*8.924 | 104 | 104 | 43 | 93 | 50 | 95
143 | Baghabari 200 MW PP (Paramount) |  | HSD | IPP | 135*1.6 | 200 | 200 | 0 | 0 | 0 | 0 | 200 |  | Fuel shortage
144 | Bagura 113 MW PP (Confidence)-2 |  | HFO | IPP | 6*18.55+7.2 | 113 | 113 | 35 | 70 | 35 | 70 | 43 |  | Fuel shortage
145 | Confidence Power Bogura Unit-1 113 MW |  | HFO | IPP | 6*18.55 | 113 | 113 | 35 | 75 | 35 | 75 | 38 |  | Fuel shortage
146 | Sirajgonj 6.55 MW Solar |  | Solar | NWPGCL | 1*6 | 6 | 6 | 4 | 0 | 6 | 0
| Adani Power Jharkhanda Ltd |  | Coal | Import | 0 | 0 | 0 | 0 | 0 |  | 0 |  |  | On test.
| Rajshahi Area Total |  |  |  |  | 2179 | 2129 | 472 | 717 | 696 | 928 | 685 | 507
147 | Barapukuria TPP Unit-1 |  | Coal | PDB | 1*125 | 125 | 85 | 0 | 0 | 0 | 0 | 85 |  | Coal Shortage.
| Barapukuria TPP Unit-2 |  | Coal | PDB | 1*125 | 125 | 85 | 0 | 0 | 0 | 0 |  | 85 | Under maint
148 | Barapukuria 275 MW TPP Unit-3 |  | Coal | PDB | 1*275 | 274 | 274 | 200 | 200 | 200 | 200 | 74 |  | Machine problem
149 | Rangpur 20 MW GTPP |  | HSD | PDB | 1*20 | 20 | 20 | 0 | 0 | 0 | 0 | 20 |  | Fuel conservation
150 | Saidpur 20 MW GTPP |  | HSD | PDB | 1*20 | 20 | 20 | 0 | 0 | 0 | 0 | 20 |  | Fuel conservation
151 | Rangpur 113 MW PP (Confidence) |  | HFO | IPP | 9*6.984+7*7.015+3.15*2 | 113 | 113 | 34 | 92 | 38 | 85 | 28 |  | Fuel shortage
152 | Sympa Solar Power 8MW |  | Solar | IPP | 8 MW | 8 | 8 | 5 | 0 | 8 | 0
153 | Energypac Power Venture Thakurgaon Ltd. |  | HFO | IPP | 115 | 115 | 115 | 36 | 113 | 35 | 113
154 | Intraco Solar 30 MW |  | Solar | IPP | 1*30 | 30 | 30 | 18 | 0 | 30 | 0
| Teesta Solar Limited |  | Solar | BPCL | 16*12.5 | 0 | 0 | 95 | 0 | 130 | 0
| Rangpur Area Total |  |  |  |  | 830 | 750 | 388 | 405 | 441 | 398 | 227 | 85
| Total |  |  |  |  | 23482 | 22700 | 9316 | 11090 | 10628.6 | 12233 | 5676 | 3268
A. |  | 2023-02-22 | (Yesterday) |  |  |  |  | Wednesday
1 | Highest Generation : |  |  | 11090 | MW at | 19:30 | hrs | 11 Evening Peak Hour : | [5 empty] | 19:30 | hrs.
2 | Minimum Generation : |  |  | 7163 | MW at | 5:00 | hrs | 12 Max. Demand (Generation end) at evening peak hour : | [5 empty] | 11200 | MW
3 | Day peak Generation : |  |  | 9316 | MW at | 12:00 | hrs | 13 Max. Demand (Substation end) at evening peak hour : | [5 empty] | 10840.5 | MW
4 | Evening peak Generation : |  |  | 11090 | MW at | 19:30 | hrs | 14 Load Shed (Substation end) at evening peak hour : | [5 empty] | 101 | MW
5 | Total Energy Generation : |  | 220.9904 | MKWHr | By Solar | 1.7847 | MKWHr | 15. Area wise Demand (S/S end), Supply (S/S end) & | [5 empty] | 16. Hourly Load Shed during
| By Gas : | 117.3596 | MKWHr |  | By Oil: | 38.4645 | MKWHr | Load Shed (S/S end) at Evening peak hour in MW : | [5 empty] | Evening Peak hours :
| By Coal : | 39.9155 | MKWHr |  | By Hydro: | 0.71928 | MKWHr | Area | Demand | Supply |  | Loadshed |  | Time |  | Loadshed
6 | Generation Shortfall : |  | For Fuel Limitation = |  |  | 5676 | MW | Dhaka | 4101.4 | 4101.4 |  | 0 |  | 18:00 |  | 147
|  |  | For Plants S/D or M/C prob = |  |  | 3268 | MW | Chittagong | 1122.9 | 1122.9 |  | 0 |  | 19:00 |  | 369.5516
|  |  | Total = |  |  | 8944 | MW | Khulna | 1230.4 | 1230.4 |  | 0 |  | 19:30 |  | 101.3732
7 | Total Gas Supplied : |  |  | 966.07 | MMCFD |  |  | Rajshahi | 1104 | 1049 |  | 55 |  | 20:00 |  | 50
8 | Fuel Cost : | i) Gas : | Taka | 128622957.82 | ii) Oil : | Taka | 513497394.59 | Comilla | 948 | 948 |  | 0 |  | 21:00 |  | 30
|  | iii) Coal : | Taka | 214491153 | Total | Taka | 856611505.41 | Mymensingh | 968 | 958 |  | 10 |  | 22:00 |  | 25
9 | Power flow through E-W Interconnectors : |  |  |  | i) Energy | 0 | MKWHr. | Sylhet | 355 | 355 |  | 0 |  | 23:00 |  | 20
| ii) During Peak Demand : |  |  | 760 | MW (E to W) at | 19:30 | hrs | Barisal | 297.8 | 297.8 |  | 0 |  | 24:00 |  | 20
| iii) Maximum : |  |  | 408 | MW at | 7:00 | hrs | Rangpur | 713 | 677 |  | 36
10 | Maximum Temperature in Dhaka was |  |  |  | 31° C |  |  | Total | 10840.5 | 10739.5 |  | 101
B. |  | 2023-02-23 | (Today) |  |  |  | Thursday |  |  | Probable max. temperature in Dhaka |  |  | 32.9° C
Forecast
1 | Maximum Demand* Evening (Generation end) |  |  |  | 11500 | MW |  | 6 Total Load Shed forecast (Substation end) : |  |  |  |  | 0 | MW
2 | Maximum Generation (Generation end) |  |  |  | 12233 | MW |  | 7 Area wise Load Shed forecast (Substation end) :
3 | Maximum Demand* Day (Generation end) |  |  |  | 10300 | MW
4 | Reserve(Generation end) |  |  |  | 733 | MW |  | Dhaka | Chittagong | Khulna | Rajshahi | Comilla | Mymensingh | Sylhet | Barisal | Rangpur
5 | Total Energy Generation |  |  |  | 229.1605 | MKWHr |  | MW | MW | MW | MW | MW | MW | MW | MW | MW
6 | Actual Minimum Generation up to 8:00 hrs. |  |  |  | 7887 | MW at | 5:00 | 0 | 0 | 0 | 0 | 0 | 0 | 0 | 0 | 0
* Import Through HVDC C/B Interconnector : |  |  |  |  | i) Energy | 19.8938 | MKWHr. | ii) HVDC Flow at Peak Time |  | 778 | MW at | 19:30 | hrs.
* Import Through Comilla C/B Interconnector : |  |  |  |  | i) Energy | 2.8531 | MKWHr. | iii) Maximum HVDC Flow : |  | 899 | MW at | 24:00 | hrs.
*Cost for HVDC, Tripura & Solar energy is not usually included in the total fuel cost.
Water Level of Kaptai Lake at 06:00 hr (ft): |  |  |  |  | (a) Yesterday : | 81 |  | (b) Today: | 80.76 |  | (c) Rule Curve: |  | 93.9
.
|  |  |  | Sub Divisional Engineer | [6 empty] | Executive Engineer
|  |  |  | Network Operation Division | [6 empty] | Network Operation Division

## YesterdayGen
2023-02-22 | [21 empty] | BR
Plant Name | Ghorasal TPP (Unit-1&2) | Ghorasal Repowered CCPP:Unit-3 (GT | Ghorasal Repowered CCPP Unit-4 | Ghorasal TPP Unit-5 | Ghorasal 365 MW CCPP Unit-7 | Ghorashal 108MW PP (Regent) | Ghorashal 78.5 MW PP(MAX) | Haripur 412 MW CCPP | Haripur 360MW CCPP(HPL) | Plant Removed | Haripur GTPP | Meghnaghat 450 MW CCPP(MPL) | Meghnaghat CCPP(Summit) | Meghnaghat 100 MW(IEL) | Madanganj 102 PP(Summit) | Madanganj-55 MW PP(Summit) | Siddhirganj 335 MW CCPP | 210 MW Siddhirgonj TPP | Siddhirgonj 2*120 MW GTPP | Siddhirganj 100 PP(Dutch Bangla) | Gagnagar 102 MW PP (Digital Power) | Kodda 150MW PP | Keraniganj 100 MW PP (Powerpac) | Bosila 108MW PP(CLC) | Pagla (DPA ) | Katpotti 52 MW PP (Sinha) | Kamalaghat 54 MW PP(Banco Energy) | Manikganj 55 MW PP (Northern) | Nababganj 55 MW PP (Southern power ) | Narshingdi 22 MW PP (Doreen) | Summit Ashulia | Summit Madhabdi | Maona 33 MW PP(Summit) | Rupganj 33 MW PP(Summit) | Gazipur 52 MW PP | Tongi 80 MW GTPP | Karnaphuli Hydro PP Unit-1, 2 & 3 | Karnaphuli Hydro PP Unit-4 & 5 | Chattogram TPP-1 | Chattogram TPP-2 | Raozan 25 MW PP | Sikalbaha 225MW CCPP (Gas) | Sikalbaha 225MW CCPP(Oil) | Sikalbaha 150MW GTPP | Sikalbaha 150MW GTPP(Oil) | Plant Removed | Tangail Palli Power Gen 22 MW | Hathazari 100 MW peaking PP | Dohazari -Kalaish 100 MW Peaking | Juldah 100 MW Unit-1 (Acorn) | Chattogram 108 MW PP (ECPV) | Patenga 50MW PP (Baraka) | Barabkunda 22 MW PP (Regent) | Malancha, Ctg. EPZ (United) | Ashuganj TPP Unit- 3 | Ashuganj TPP Unit- 4 | Ashuganj TPP Unit- 5 | Ashuganj 450 MW CCPP(North) | Ashuganj 450 MW CCPP(South) | Ashuganj 225 MW CCPP | Ashuganj 195MW PP (APSCL-United) | Chandpur 150 MW CCPP | Ashuganj 50 MW PP | Ashuganj 55 MW PP (Precision) | Ashuganj 53MW PP (United) | Ashuganj 51 MW PP (Midland) | B.Baria (Aggreko) 85MW | Titas 50 MW Peaking PP | Jangalia 52 MW PP (Lakdanavi) | Feni 22MW PP (Doreen) | Feni 11 MW PP (Doreen) | Jangalia 33MW PP (Summit) | Cumilla 25 MW PP (Summit) | Impoprt (Tripura) | RPCL 210MW CCPP | Jamalpur 95 MW PP(Powerpac) | Tangail 22 MW PP (Doreen) | Sarishabari 3 MW Solar Plant | Fenchugonj CCPP Phase-1 | Fenchugonj CCPP Phase-2 | Fenchugonj 51 MW PP (Barakatullah) | Fenchuganj 44MW (Energyprima) | Kushiara 163 MW CCPP (KP) | Shajibazar 330 MW CCPP | Shahjibazar GTPP Unit- 8 & 9 | Shahjibazar 86MW PP (Shahjibazar) | Shahjibazar 50MW PP (EPL) | Sylhet 225 MW CCPP | Sylhet 20 MW GTPP | Sylhet 50MW PP (EPL) | Sylhet 10MW PP (Desh) | Bibiana-II 341 MW CCPP (Summit) | Shahjahanulla 25 MW PP | Hobiganj 11MW PP Cofidence-E | Daudkandi 200 MW PP (B.Trac) | Kodda 300 MW PP Unit-2 (Summit) | Keranigonj 300 MW PP (APR) | Bramhangoan 100 MW PP (Aggreko) | Mymensingh 200 MW PP (United) | Aurahati 100MW PP (Aggreko) | Kodda 149 MW PP Unit-1 (Summit) | Teknaf 20MW PP (Solartech) | Juldah 100 MW PP Unit-3 (Acorn) | Chandpur 200MW (Desh energy) | Ashuganj 150MW PP (Midland) | Bibiyana-III 400 MW CCPP | Jamalpur 115 MW PP (United) | Gazipur 100 MW PP | Sikalbaha 105 MW PP (Baraka Sikalbaha) | Kaptai 7 MW Solar PP | Anwara 300 MW PP (United) | Jodiac Power | Karnaphuli Power Ltd. | Feni Lanka Power | Chowmuhani 113 MW | Juldah unit-2 (Acorn) | Bibiyana South 400 MW | Meghnaghat 104 MW PP (OPCL) | Sutiakhali 50 MW Solar PP | Manikgonj 162MW PP(MPGL) | Anlima Energy Ltd. | Shahjibazar 100 MW GTPP | Bhairob 54.5 MW | Spectra Solar Plant Ltd. | Chandpur 115(Doreen) | Kanchan Purbachal Power Generation Ltd. | Ashuganj 420 MW CCPP(East) | Mirsharai 150 MW (Oil) | Mirsharai 150 MW (Gas) | EasternBlank | Bheramara (HVDC ) | Bheramara GTPP Unit-3 | Bheramara 410 MW CCPP | Khulna 115 MW PP (KPCL-1 & 3) | Khulna 115 PP MW (KPCL-2) | Khulna 225 MW CCPP | Khulna 60MW | Khulna (Aggreeco) 55MW | Faridpur 50 MW Peaking PP | Gopalganj 100 MW Peaking PP | Noapara 40 MW PP (Khanjahan Ali) | Bhola 225 MW CCPP | Bhola 33 MW PP (Venture) | Barisal 110 MW PP (Summit ) | Barisal GT PP Unit-1& 2 | Baghabari 100 MW GTPP | Baghabari 71 MW GTPP | Baghabari 50 MW Peaking PP | Bera 70 MW Peaking PP | Chapainawabganj 100 MW Peaking PP | Amnura 50 MW PP(Sinha) | Katakhali 50 MW PP (Northern) | Katakhali 50 MW Peaking PP | Natore 52 MW PP (Rajlanka) | Santahar 50 MW Peaking PP | Bogra 22 MW PP (GBB) | Bogura 20 MW PP (Energyprima) | Ullapara 11 MW PP (Summit) | Barapukuria TPP Unit-1 | Barapukuria TPP Unit-2 | Barapukuria 275 MW TPP Unit-3 | Rangpur 20 MW GTPP | Saidpur 20 MW GTPP | Sirajgonj 225MW CCPP Unit-1 (Gas) | Sirajgonj 225MW CCPP Unit-1(Oil) | Sirajgonj 225 MW CCPP Unit-2 (Gas) | Sirajgonj 225 MW CCPP Unit-2 (Oil) | Bhola 95 MW PP (Aggreko) | Noapara 100 MW PP (Bangla Trac) | Sirajgonj 225MW CCPP Unit-3 (Gas) | Sirajgonj 225MW CCPP Unit-3 (Oil) | Sirajgonj 400 MW CCPP Unit-4 | Rupsha 105 MW PP (Orion rupsha) | Baghabari 200 MW PP (Paramount) | Bagura 113 MW PP (Confidence)-2 | Madhumati 100 MW PP | Rangpur 113 MW PP (Confidence) | Sirajgonj 400MW CCPP Unit-4 (Oil) | Sympa Solar Power 8MW | Confidence Power Bogura Unit-1 113 MW | Payra 1320 MW | Bhola Nutan Biddut BD LTD (GAS) | Bhola Nutan Biddut BD LTD (OIL) | United Payra Power Ltd. | Sirajgonj 6.55 MW Solar | Mongla Orion 100 MW Solar PP | Energypac Power Venture Thakurgaon Ltd. | Khulna 330 MW CCPP (OIL) | Khulna 330 MW CCPP (GAS) | Rampal 1320 MW (BIFPCL) | Intraco Solar 30 MW | Barisal 307 MW | Adani Power Jharkhanda Ltd | Teesta Solar Limited | WesternBlank | Eastern Grid Total | Western Grid Total | Total (MW) | Gas (Public) | HVDC | Gas (Private) | HSD (Private) | HFO (Private) | Coal | Hydro | HSD (Public) | HFO (Public) | Tripura | Solar | Shortage | Water Level
1:00 | 0 | 0 | 130 | 180 | 0 | 0 | 0 | 411 | 0 |  | 0 | 300 | 145 | 0 | 0 | 0 | 0 | 0 | 102 | 0 | 0 | 0 | 0 | 0 | 0 | 0 | 0 | 0 | 0 | 19 | 22 | 24 | 25 | 33 | 0 | 0 | 30 | 0 | 0 | 0 | 0 | 30 | 0 | 0 | 0 |  | 0 | 0 | 0 | 0 | 0 | 19 | 12 | 0 | 0 | 0 | 0 | 325 | 0 | 197 | 8 | 0 | 45 | 15 | 0 | 51 | 0 | 0 | 8 | 19 | 9 | 33 | 21 | 104 | 172 | 0 | 19 | 0 | 43 | 31 | 51 | 49 | 112 | 0 | 62 | 89 | 0 | 0 | 19 | 0 | 8 | 300 | 8 | 8 | 0 | 0 | 0 | 0 | 9 | 0 | 0 | 0 | 25 | 34 | 58 | 408 | 49 | 0 | 30 | 0 | 16 | 17 | 73 | 0 | 9 | 0 | 0 | 17 | 0 | 17 | 107 | 0 | 0 | 0 | 17 | 17 | 359 | 0 | 0 |  | 720 | 0 | 350 | 0 | 0 | 0 | 0 | 0 | 0 | 0 | 0 | 183 | 19 | 0 | 0 | 0 | 0 | 0 | 0 | 0 | 0 | 0 | 0 | 0 | 0 | 22 | 0 | 8 | 0 | 0 | 200 | 0 | 0 | 176 | 0 | 0 | 0 | 0 | 0 | 0 | 0 | 0 | 35 | 0 | 35 | 0 | 35 | 0 | 0 | 37 | 790 | 110 | 0 | 0 | 0 | 0 | 0 | 0 | 0 | 403 | 0 | 190 | 0 | 0 |  | 4550 | 3313 | 7863 | 3483 | 720 | 1279 | 0 | 664 | 1583 | 30 | 0 | 0 | 104 | 0 | 0 | 81.05
2:00 | 0 | 0 | 130 | 180 | 0 | 0 | 0 | 416 | 0 |  | 0 | 300 | 135 | 0 | 0 | 0 | 0 | 0 | 103 | 0 | 0 | 0 | 0 | 0 | 0 | 0 | 0 | 0 | 0 | 19 | 22 | 24 | 25 | 33 | 0 | 0 | 30 | 0 | 0 | 0 | 0 | 0 | 0 | 0 | 0 |  | 0 | 0 | 0 | 0 | 0 | 19 | 12 | 0 | 0 | 0 | 0 | 305 | 0 | 182 | 8 | 0 | 45 | 15 | 0 | 51 | 0 | 0 | 8 | 19 | 9 | 33 | 21 | 100 | 193 | 0 | 19 | 0 | 43 | 31 | 51 | 49 | 112 | 0 | 62 | 89 | 0 | 0 | 19 | 0 | 8 | 305 | 8 | 8 | 0 | 0 | 0 | 0 | 9 | 0 | 0 | 0 | 25 | 34 | 63 | 407 | 49 | 0 | 17 | 0 | 16 | 17 | 73 | 0 | 8 | 0 | 0 | 17 | 0 | 17 | 107 | 0 | 0 | 0 | 17 | 17 | 338 | 0 | 0 |  | 707 | 0 | 350 | 0 | 0 | 0 | 0 | 0 | 0 | 0 | 0 | 186 | 18 | 0 | 0 | 0 | 0 | 0 | 0 | 0 | 0 | 0 | 0 | 0 | 0 | 22 | 0 | 8 | 0 | 0 | 200 | 0 | 0 | 175 | 0 | 0 | 0 | 0 | 0 | 0 | 0 | 0 | 35 | 0 | 35 | 0 | 34 | 0 | 0 | 37 | 730 | 110 | 0 | 0 | 0 | 0 | 0 | 0 | 0 | 403 | 0 | 191 | 0 | 0 |  | 4472 | 3241 | 7713 | 3425 | 707 | 1273 | 0 | 654 | 1524 | 30 | 0 | 0 | 100 | 0 | 0 | 81.04
3:00 | 0 | 0 | 130 | 180 | 0 | 0 | 0 | 415 | 0 |  | 0 | 300 | 136 | 0 | 0 | 0 | 0 | 0 | 104 | 0 | 0 | 0 | 0 | 0 | 0 | 0 | 0 | 0 | 0 | 19 | 22 | 24 | 25 | 33 | 0 | 0 | 30 | 0 | 0 | 0 | 0 | 0 | 0 | 0 | 0 |  | 0 | 0 | 0 | 0 | 0 | 19 | 12 | 0 | 0 | 0 | 0 | 310 | 0 | 183 | 8 | 0 | 45 | 15 | 0 | 51 | 0 | 0 | 8 | 19 | 7 | 33 | 21 | 102 | 214 | 0 | 19 | 0 | 43 | 31 | 51 | 49 | 112 | 0 | 62 | 40 | 0 | 0 | 19 | 0 | 8 | 295 | 8 | 8 | 0 | 0 | 0 | 0 | 9 | 0 | 0 | 0 | 25 | 34 | 63 | 407 | 49 | 0 | 17 | 0 | 16 | 17 | 73 | 0 | 9 | 0 | 0 | 18 | 0 | 17 | 107 | 0 | 0 | 0 | 17 | 17 | 349 | 0 | 0 |  | 707 | 0 | 320 | 0 | 0 | 0 | 0 | 0 | 0 | 0 | 0 | 186 | 18 | 0 | 0 | 0 | 0 | 0 | 0 | 0 | 0 | 0 | 0 | 0 | 0 | 22 | 0 | 8 | 0 | 0 | 200 | 0 | 0 | 167 | 0 | 0 | 0 | 0 | 0 | 0 | 0 | 0 | 5 | 0 | 0 | 0 | 0 | 0 | 0 | 0 | 620 | 110 | 0 | 0 | 0 | 0 | 0 | 0 | 0 | 403 | 0 | 189 | 0 | 0 |  | 4454 | 2955 | 7409 | 3423 | 707 | 1215 | 0 | 520 | 1412 | 30 | 0 | 0 | 102 | 0 | 0 | 81.03
4:00 | 0 | 0 | 130 | 180 | 0 | 0 | 0 | 415 | 0 |  | 0 | 300 | 142 | 0 | 0 | 0 | 0 | 0 | 105 | 0 | 0 | 0 | 0 | 0 | 0 | 0 | 0 | 0 | 0 | 19 | 22 | 24 | 25 | 33 | 0 | 0 | 30 | 0 | 0 | 0 | 0 | 0 | 0 | 0 | 0 |  | 0 | 0 | 0 | 0 | 0 | 18 | 12 | 0 | 0 | 0 | 0 | 310 | 0 | 188 | 8 | 0 | 45 | 15 | 0 | 51 | 0 | 0 | 0 | 19 | 7 | 33 | 21 | 100 | 213 | 0 | 19 | 0 | 43 | 31 | 11 | 10 | 112 | 0 | 40 | 10 | 0 | 0 | 19 | 0 | 8 | 290 | 8 | 8 | 0 | 0 | 0 | 0 | 9 | 0 | 0 | 0 | 25 | 0 | 12 | 407 | 49 | 0 | 17 | 0 | 16 | 17 | 73 | 0 | 0 | 0 | 0 | 17 | 0 | 17 | 107 | 0 | 0 | 0 | 17 | 17 | 349 | 0 | 0 |  | 709 | 0 | 320 | 0 | 0 | 0 | 0 | 0 | 0 | 0 | 0 | 183 | 17 | 0 | 0 | 0 | 0 | 0 | 0 | 0 | 0 | 0 | 0 | 0 | 0 | 22 | 0 | 8 | 0 | 0 | 200 | 0 | 0 | 172 | 0 | 0 | 0 | 0 | 0 | 0 | 0 | 0 | 0 | 0 | 0 | 0 | 0 | 0 | 0 | 0 | 620 | 110 | 0 | 0 | 0 | 0 | 0 | 0 | 0 | 410 | 0 | 189 | 0 | 0 |  | 4223 | 2960 | 7183 | 3408 | 709 | 1106 | 0 | 411 | 1419 | 30 | 0 | 0 | 100 | 0 | 0 | 81.02
5:00 | 0 | 0 | 130 | 180 | 0 | 0 | 0 | 416 | 0 |  | 0 | 300 | 130 | 0 | 0 | 0 | 0 | 0 | 103 | 0 | 0 | 0 | 0 | 0 | 0 | 0 | 0 | 0 | 2 | 19 | 22 | 24 | 25 | 33 | 0 | 0 | 30 | 0 | 0 | 0 | 0 | 0 | 0 | 0 | 0 |  | 0 | 0 | 0 | 0 | 0 | 19 | 12 | 0 | 0 | 0 | 0 | 310 | 0 | 183 | 8 | 0 | 45 | 15 | 0 | 51 | 0 | 0 | 0 | 19 | 7 | 33 | 21 | 92 | 214 | 0 | 19 | 0 | 43 | 31 | 11 | 10 | 112 | 0 | 40 | 10 | 0 | 0 | 19 | 0 | 8 | 300 | 8 | 8 | 0 | 0 | 0 | 0 | 9 | 0 | 0 | 0 | 25 | 0 | 12 | 407 | 49 | 0 | 17 | 0 | 16 | 17 | 73 | 0 | 0 | 0 | 0 | 11 | 0 | 17 | 107 | 0 | 0 | 0 | 17 | 17 | 350 | 0 | 0 |  | 709 | 0 | 320 | 0 | 0 | 0 | 0 | 0 | 0 | 0 | 0 | 183 | 17 | 0 | 0 | 0 | 0 | 0 | 0 | 0 | 0 | 0 | 0 | 0 | 0 | 22 | 0 | 8 | 0 | 0 | 200 | 0 | 0 | 169 | 0 | 0 | 0 | 0 | 0 | 0 | 0 | 0 | 0 | 0 | 0 | 0 | 0 | 0 | 0 | 0 | 620 | 110 | 0 | 0 | 0 | 0 | 0 | 0 | 0 | 410 | 0 | 189 | 0 | 0 |  | 4206 | 2957 | 7163 | 3401 | 709 | 1104 | 0 | 408 | 1419 | 30 | 0 | 0 | 92 | 0 | 0 | 81.01
6:00 | 0 | 0 | 130 | 180 | 0 | 0 | 0 | 416 | 0 |  | 0 | 300 | 150 | 0 | 0 | 0 | 0 | 0 | 102 | 0 | 0 | 0 | 0 | 0 | 0 | 0 | 0 | 17 | 17 | 19 | 22 | 24 | 25 | 33 | 0 | 0 | 30 | 0 | 0 | 0 | 0 | 0 | 0 | 0 | 0 |  | 0 | 0 | 0 | 22 | 0 | 19 | 12 | 0 | 0 | 0 | 0 | 345 | 0 | 205 | 8 | 0 | 45 | 15 | 0 | 51 | 0 | 0 | 0 | 19 | 7 | 33 | 21 | 96 | 211 | 0 | 19 | 0 | 43 | 31 | 51 | 42 | 112 | 0 | 40 | 50 | 0 | 0 | 19 | 0 | 8 | 300 | 8 | 8 | 0 | 0 | 0 | 0 | 9 | 0 | 0 | 0 | 25 | 5 | 12 | 407 | 49 | 0 | 17 | 0 | 16 | 17 | 73 | 0 | 2 | 7 | 0 | 17 | 0 | 17 | 107 | 0 | 0 | 0 | 18 | 17 | 384 | 0 | 0 |  | 709 | 0 | 320 | 0 | 0 | 0 | 0 | 0 | 0 | 0 | 0 | 183 | 18 | 0 | 0 | 0 | 0 | 0 | 0 | 0 | 0 | 0 | 0 | 0 | 0 | 22 | 0 | 8 | 0 | 0 | 200 | 0 | 0 | 179 | 0 | 0 | 0 | 0 | 0 | 0 | 0 | 0 | 0 | 0 | 3 | 0 | 5 | 0 | 0 | 0 | 620 | 110 | 0 | 0 | 0 | 0 | 0 | 0 | 0 | 402 | 0 | 190 | 0 | 0 |  | 4504 | 2969 | 7473 | 3498 | 709 | 1237 | 0 | 491 | 1412 | 30 | 0 | 0 | 96 | 0 | 0 | 81
7:00 | 0 | 0 | 130 | 180 | 0 | 0 | 0 | 417 | 0 |  | 0 | 300 | 150 | 2 | 0 | 0 | 0 | 0 | 101 | 6 | 8 | 32 | 0 | 0 | 0 | 0 | 0 | 17 | 17 | 19 | 22 | 23 | 25 | 33 | 25 | 0 | 30 | 0 | 0 | 0 | 11 | 0 | 0 | 0 | 0 |  | 4 | 0 | 0 | 22 | 0 | 19 | 12 | 8 | 0 | 0 | 0 | 350 | 0 | 216 | 8 | 0 | 45 | 15 | 0 | 51 | 0 | 0 | 0 | 19 | 7 | 33 | 21 | 98 | 209 | 0 | 19 | 0 | 43 | 31 | 51 | 50 | 112 | 0 | 62 | 89 | 0 | 0 | 19 | 0 | 8 | 320 | 8 | 8 | 0 | 30 | 0 | 0 | 9 | 0 | 13 | 0 | 25 | 34 | 35 | 406 | 49 | 10 | 17 | 0 | 16 | 17 | 73 | 17 | 9 | 25 | 0 | 17 | 0 | 17 | 107 | 0 | 2 | 1 | 18 | 17 | 349 | 0 | 0 |  | 856 | 0 | 320 | 0 | 0 | 0 | 0 | 0 | 0 | 0 | 0 | 186 | 17 | 0 | 0 | 0 | 0 | 0 | 0 | 0 | 0 | 34 | 0 | 0 | 0 | 22 | 0 | 11 | 0 | 0 | 200 | 0 | 0 | 190 | 0 | 0 | 0 | 0 | 0 | 0 | 0 | 0 | 3 | 0 | 35 | 0 | 40 | 0 | 0 | 35 | 670 | 110 | 0 | 0 | 0 | 3 | 0 | 0 | 0 | 402 | 0 | 190 | 0 | 0 |  | 4818 | 3324 | 8142 | 3514 | 856 | 1311 | 0 | 835 | 1462 | 30 | 0 | 32 | 98 | 4 | 145.6088 | 80.99
8:00 | 0 | 0 | 130 | 180 | 0 | 0 | 0 | 416 | 0 |  | 0 | 300 | 138 | 9 | 27 | 26 | 0 | 0 | 103 | 8 | 8 | 32 | 0 | 0 | 0 | 0 | 0 | 17 | 17 | 19 | 22 | 29 | 25 | 33 | 25 | 0 | 30 | 0 | 0 | 0 | 17 | 0 | 0 | 0 | 0 |  | 6 | 32 | 37 | 22 | 0 | 19 | 12 | 8 | 0 | 0 | 0 | 310 | 0 | 183 | 8 | 0 | 45 | 15 | 0 | 51 | 0 | 0 | 0 | 19 | 7 | 32 | 21 | 114 | 211 | 0 | 19 | 0 | 43 | 31 | 51 | 50 | 112 | 0 | 61 | 89 | 0 | 0 | 19 | 0 | 8 | 285 | 8 | 8 | 0 | 32 | 0 | 0 | 9 | 0 | 17 | 2 | 25 | 34 | 65 | 407 | 49 | 35 | 17 | 0 | 16 | 17 | 72 | 17 | 9 | 25 | 0 | 17 | 4 | 17 | 107 | 0 | 17 | 4 | 18 | 17 | 401 | 0 | 0 |  | 758 | 0 | 320 | 0 | 0 | 0 | 0 | 0 | 0 | 0 | 0 | 186 | 17 | 0 | 0 | 0 | 0 | 0 | 0 | 0 | 0 | 34 | 0 | 8 | 0 | 22 | 0 | 11 | 0 | 0 | 200 | 0 | 0 | 175 | 0 | 0 | 0 | 0 | 0 | 0 | 0 | 0 | 17 | 0 | 35 | 0 | 42 | 0 | 0 | 35 | 820 | 108 | 0 | 0 | 0 | 18 | 0 | 0 | 0 | 402 | 3 | 190 | 0 | 5 |  | 4997 | 3406 | 8403 | 3486 | 758 | 1262 | 0 | 1004 | 1612 | 30 | 0 | 101 | 114 | 36 | 458.0228 | 80.98
9:00 | 0 | 0 | 130 | 180 | 0 | 0 | 0 | 415 | 0 |  | 0 | 300 | 126 | 8 | 64 | 26 | 0 | 0 | 102 | 8 | 8 | 48 | 0 | 0 | 0 | 0 | 0 | 0 | 0 | 19 | 22 | 10 | 33 | 33 | 25 | 0 | 30 | 0 | 0 | 0 | 17 | 0 | 0 | 0 | 0 |  | 6 | 32 | 51 | 22 | 0 | 19 | 12 | 2 | 0 | 0 | 0 | 310 | 0 | 183 | 8 | 0 | 44 | 15 | 0 | 51 | 0 | 25 | 0 | 19 | 7 | 33 | 21 | 113 | 176 | 0 | 19 | 0 | 43 | 31 | 48 | 50 | 112 | 0 | 62 | 89 | 0 | 0 | 19 | 0 | 8 | 280 | 8 | 5 | 0 | 107 | 0 | 0 | 56 | 0 | 30 | 6 | 25 | 34 | 67 | 407 | 49 | 40 | 17 | 1 | 100 | 17 | 72 | 17 | 9 | 25 | 0 | 17 | 13 | 17 | 107 | 0 | 12 | 12 | 18 | 17 | 401 | 0 | 0 |  | 800 | 0 | 350 | 0 | 0 | 0 | 0 | 0 | 0 | 0 | 0 | 186 | 17 | 0 | 0 | 0 | 0 | 0 | 0 | 0 | 0 | 34 | 8 | 8 | 0 | 22 | 0 | 11 | 0 | 0 | 200 | 0 | 0 | 169 | 0 | 0 | 0 | 0 | 0 | 0 | 0 | 0 | 17 | 0 | 35 | 0 | 35 | 0 | 1 | 35 | 870 | 109 | 0 | 0 | 1 | 45 | 35 | 0 | 0 | 403 | 5 | 170 | 0 | 4 |  | 5220 | 3570 | 8790 | 3460 | 800 | 1237 | 0 | 1255 | 1643 | 30 | 0 | 164 | 113 | 88 | 546.494 | 80.97
10:00 | 0 | 0 | 130 | 180 | 0 | 0 | 0 | 405 | 0 |  | 0 | 300 | 143 | 9 | 64 | 26 | 0 | 0 | 102 | 8 | 16 | 48 | 0 | 0 | 0 | 0 | 0 | 0 | 0 | 19 | 22 | 14 | 33 | 33 | 25 | 0 | 30 | 0 | 0 | 0 | 17 | 0 | 0 | 0 | 0 |  | 6 | 32 | 51 | 22 | 0 | 19 | 12 | 0 | 0 | 0 | 0 | 315 | 0 | 188 | 8 | 0 | 44 | 15 | 0 | 51 | 0 | 29 | 0 | 19 | 9 | 33 | 21 | 120 | 162 | 0 | 19 | 1 | 43 | 31 | 48 | 50 | 112 | 0 | 62 | 89 | 0 | 0 | 18 | 0 | 8 | 280 | 8 | 5 | 0 | 115 | 0 | 0 | 56 | 0 | 35 | 16 | 25 | 39 | 67 | 408 | 49 | 52 | 24 | 3 | 100 | 17 | 60 | 17 | 9 | 25 | 0 | 17 | 15 | 17 | 107 | 0 | 17 | 20 | 18 | 17 | 385 | 0 | 0 |  | 846 | 0 | 350 | 0 | 0 | 0 | 0 | 0 | 0 | 0 | 0 | 182 | 16 | 0 | 0 | 0 | 0 | 0 | 5 | 0 | 0 | 34 | 24 | 8 | 0 | 22 | 0 | 11 | 0 | 0 | 200 | 0 | 0 | 176 | 0 | 0 | 0 | 0 | 0 | 0 | 0 | 0 | 17 | 0 | 35 | 0 | 42 | 0 | 2 | 35 | 820 | 108 | 0 | 0 | 2 | 64 | 36 | 0 | 0 | 407 | 11 | 172 | 0 | 37 |  | 5284 | 3662 | 8946 | 3439 | 846 | 1250 | 0 | 1302 | 1599 | 30 | 0 | 189 | 120 | 171 | 556.6313 | 80.96
11:00 | 0 | 0 | 130 | 180 | 0 | 0 | 0 | 408 | 0 |  | 0 | 300 | 134 | 8 | 64 | 26 | 0 | 0 | 205 | 8 | 16 | 48 | 0 | 0 | 0 | 0 | 0 | 0 | 0 | 19 | 22 | 19 | 33 | 33 | 25 | 0 | 30 | 0 | 0 | 0 | 17 | 0 | 0 | 0 | 0 |  | 6 | 24 | 68 | 22 | 0 | 19 | 12 | 0 | 0 | 0 | 0 | 310 | 0 | 186 | 8 | 0 | 43 | 15 | 0 | 43 | 0 | 33 | 0 | 0 | 9 | 28 | 21 | 122 | 147 | 0 | 19 | 2 | 43 | 31 | 48 | 50 | 112 | 0 | 62 | 89 | 0 | 0 | 18 | 0 | 8 | 310 | 8 | 5 | 0 | 115 | 0 | 0 | 56 | 0 | 35 | 18 | 25 | 32 | 57 | 409 | 49 | 52 | 34 | 4 | 106 | 17 | 54 | 17 | 9 | 25 | 0 | 17 | 31 | 17 | 107 | 0 | 17 | 24 | 18 | 17 | 360 | 0 | 0 |  | 896 | 0 | 370 | 0 | 0 | 0 | 0 | 0 | 0 | 0 | 0 | 180 | 17 | 0 | 0 | 0 | 0 | 0 | 5 | 43 | 0 | 34 | 24 | 8 | 10 | 22 | 0 | 11 | 0 | 0 | 200 | 0 | 0 | 214 | 0 | 0 | 0 | 0 | 0 | 0 | 0 | 0 | 17 | 0 | 35 | 0 | 37 | 0 | 4 | 35 | 770 | 108 | 0 | 0 | 3 | 71 | 36 | 0 | 0 | 404 | 14 | 170 | 0 | 94 |  | 5368 | 3832 | 9200 | 3535 | 896 | 1264 | 0 | 1289 | 1544 | 30 | 0 | 255 | 122 | 265 | 552.945 | 80.95
12:00 | 0 | 0 | 130 | 180 | 0 | 0 | 0 | 408 | 0 |  | 0 | 300 | 147 | 9 | 64 | 26 | 0 | 0 | 198 | 8 | 16 | 48 | 0 | 0 | 0 | 0 | 0 | 0 | 0 | 19 | 22 | 27 | 33 | 33 | 25 | 0 | 30 | 0 | 0 | 0 | 17 | 0 | 0 | 0 | 0 |  | 6 | 24 | 85 | 22 | 0 | 19 | 0 | 0 | 0 | 0 | 0 | 340 | 0 | 212 | 8 | 0 | 44 | 15 | 0 | 51 | 0 | 37 | 0 | 0 | 9 | 33 | 21 | 128 | 132 | 0 | 19 | 2 | 43 | 20 | 48 | 50 | 112 | 0 | 59 | 89 | 0 | 0 | 18 | 0 | 8 | 305 | 8 | 5 | 0 | 115 | 0 | 0 | 56 | 0 | 35 | 19 | 25 | 41 | 68 | 410 | 49 | 52 | 34 | 4 | 106 | 17 | 54 | 17 | 8 | 25 | 0 | 17 | 34 | 17 | 107 | 0 | 17 | 27 | 17 | 17 | 360 | 0 | 0 |  | 895 | 0 | 370 | 0 | 0 | 0 | 0 | 0 | 0 | 0 | 0 | 174 | 18 | 0 | 0 | 0 | 0 | 0 | 5 | 43 | 0 | 42 | 32 | 8 | 20 | 21 | 0 | 11 | 0 | 0 | 200 | 0 | 0 | 216 | 0 | 0 | 0 | 0 | 0 | 0 | 0 | 0 | 17 | 0 | 35 | 0 | 34 | 0 | 5 | 35 | 760 | 108 | 0 | 0 | 4 | 82 | 36 | 0 | 0 | 402 | 18 | 170 | 0 | 95 |  | 5460 | 3856 | 9316 | 3554 | 895 | 1280 | 0 | 1313 | 1532 | 30 | 0 | 294 | 128 | 290 | 630.3573 | 80.94
13:00 | 0 | 0 | 125 | 180 | 0 | 0 | 0 | 410 | 0 |  | 0 | 300 | 145 | 8 | 64 | 30 | 0 | 0 | 199 | 8 | 24 | 48 | 0 | 0 | 0 | 0 | 0 | 0 | 0 | 19 | 22 | 22 | 33 | 33 | 25 | 0 | 30 | 0 | 0 | 0 | 17 | 0 | 0 | 0 | 0 |  | 6 | 24 | 83 | 22 | 0 | 19 | 12 | 0 | 0 | 0 | 0 | 320 | 0 | 202 | 8 | 0 | 44 | 15 | 0 | 51 | 0 | 36 | 0 | 0 | 9 | 33 | 21 | 130 | 108 | 0 | 19 | 1 | 43 | 20 | 48 | 48 | 112 | 0 | 61 | 89 | 0 | 0 | 18 | 0 | 8 | 325 | 8 | 5 | 0 | 127 | 0 | 0 | 56 | 0 | 34 | 19 | 25 | 34 | 67 | 410 | 48 | 52 | 34 | 4 | 106 | 17 | 54 | 17 | 9 | 25 | 0 | 17 | 38 | 17 | 107 | 0 | 17 | 27 | 18 | 17 | 335 | 0 | 0 |  | 896 | 0 | 410 | 0 | 0 | 0 | 0 | 0 | 0 | 0 | 0 | 180 | 19 | 0 | 0 | 0 | 70 | 33 | 16 | 48 | 0 | 34 | 32 | 8 | 25 | 21 | 0 | 11 | 0 | 0 | 200 | 0 | 0 | 214 | 0 | 0 | 0 | 0 | 0 | 0 | 0 | 0 | 24 | 0 | 35 | 0 | 34 | 0 | 5 | 35 | 830 | 108 | 0 | 0 | 4 | 85 | 36 | 0 | 0 | 395 | 25 | 170 | 0 | 99 |  | 5421 | 4102 | 9523 | 3596 | 896 | 1297 | 0 | 1327 | 1595 | 30 | 0 | 345 | 130 | 307 | 623.9063 | 80.93
14:00 | 0 | 0 | 130 | 180 | 0 | 0 | 0 | 410 | 0 |  | 0 | 300 | 142 | 8 | 64 | 40 | 0 | 0 | 145 | 8 | 24 | 48 | 0 | 0 | 0 | 0 | 0 | 17 | 0 | 19 | 22 | 24 | 33 | 33 | 25 | 0 | 30 | 0 | 0 | 0 | 17 | 0 | 0 | 0 | 0 |  | 6 | 23 | 83 | 22 | 0 | 18 | 12 | 0 | 0 | 0 | 0 | 295 | 0 | 214 | 8 | 0 | 43 | 5 | 0 | 51 | 0 | 36 | 0 | 8 | 9 | 33 | 21 | 144 | 107 | 0 | 16 | 2 | 43 | 20 | 48 | 47 | 112 | 0 | 60 | 89 | 0 | 0 | 18 | 0 | 8 | 300 | 8 | 5 | 0 | 147 | 0 | 0 | 47 | 0 | 41 | 17 | 25 | 34 | 68 | 379 | 58 | 52 | 34 | 3 | 106 | 17 | 54 | 17 | 9 | 25 | 0 | 17 | 27 | 17 | 107 | 0 | 17 | 23 | 20 | 17 | 345 | 0 | 0 |  | 896 | 0 | 410 | 0 | 0 | 0 | 0 | 0 | 0 | 0 | 0 | 178 | 19 | 0 | 0 | 0 | 70 | 33 | 17 | 48 | 0 | 34 | 32 | 0 | 25 | 21 | 0 | 11 | 0 | 0 | 200 | 0 | 0 | 214 | 0 | 0 | 0 | 0 | 0 | 0 | 0 | 0 | 36 | 0 | 37 | 0 | 34 | 0 | 4 | 35 | 830 | 108 | 0 | 0 | 4 | 75 | 36 | 0 | 0 | 401 | 20 | 170 | 0 | 88 |  | 5356 | 4086 | 9442 | 3515 | 896 | 1258 | 0 | 1390 | 1601 | 30 | 0 | 345 | 144 | 263 | 744.6326 | 80.95
15:00 | 0 | 0 | 130 | 180 | 0 | 0 | 0 | 410 | 0 |  | 0 | 300 | 141 | 9 | 64 | 40 | 0 | 0 | 196 | 8 | 24 | 32 | 0 | 0 | 0 | 0 | 0 | 17 | 0 | 19 | 22 | 24 | 33 | 33 | 25 | 0 | 30 | 0 | 0 | 0 | 17 | 0 | 0 | 0 | 0 |  | 6 | 35 | 83 | 22 | 0 | 19 | 12 | 0 | 0 | 0 | 0 | 310 | 0 | 213 | 8 | 0 | 43 | 5 | 0 | 51 | 0 | 35 | 3 | 14 | 9 | 33 | 21 | 142 | 105 | 0 | 16 | 1 | 43 | 31 | 48 | 47 | 112 | 0 | 60 | 89 | 0 | 0 | 18 | 0 | 8 | 320 | 8 | 5 | 0 | 148 | 0 | 0 | 9 | 0 | 52 | 13 | 25 | 34 | 68 | 398 | 49 | 52 | 34 | 2 | 105 | 17 | 54 | 17 | 9 | 25 | 0 | 17 | 21 | 17 | 107 | 0 | 17 | 18 | 23 | 17 | 345 | 0 | 0 |  | 896 | 0 | 410 | 0 | 0 | 0 | 0 | 0 | 0 | 0 | 0 | 178 | 18 | 0 | 0 | 0 | 70 | 33 | 16 | 48 | 0 | 34 | 32 | 0 | 25 | 20 | 0 | 11 | 0 | 0 | 200 | 0 | 0 | 211 | 0 | 0 | 0 | 0 | 0 | 0 | 0 | 0 | 37 | 0 | 50 | 0 | 34 | 0 | 4 | 35 | 800 | 107 | 0 | 0 | 2 | 57 | 36 | 0 | 0 | 401 | 17 | 170 | 0 | 65 |  | 5422 | 4017 | 9439 | 3611 | 896 | 1274 | 0 | 1376 | 1571 | 30 | 0 | 339 | 142 | 200 | 655.2398 | 80.91
16:00 | 0 | 0 | 130 | 180 | 0 | 0 | 0 | 409 | 0 |  | 0 | 300 | 143 | 8 | 64 | 40 | 0 | 0 | 195 | 8 | 24 | 32 | 0 | 0 | 0 | 0 | 17 | 17 | 17 | 19 | 22 | 24 | 33 | 33 | 25 | 0 | 30 | 0 | 0 | 0 | 17 | 0 | 0 | 0 | 0 |  | 6 | 51 | 83 | 22 | 0 | 21 | 12 | 0 | 0 | 0 | 0 | 295 | 0 | 213 | 8 | 0 | 43 | 5 | 0 | 51 | 0 | 27 | 8 | 16 | 9 | 33 | 21 | 142 | 108 | 0 | 16 | 1 | 43 | 31 | 48 | 47 | 112 | 0 | 59 | 89 | 0 | 45 | 18 | 0 | 8 | 300 | 8 | 5 | 0 | 148 | 0 | 0 | 9 | 0 | 53 | 8 | 25 | 34 | 72 | 377 | 49 | 52 | 34 | 1 | 105 | 17 | 56 | 17 | 9 | 25 | 0 | 17 | 11 | 35 | 107 | 0 | 17 | 12 | 80 | 17 | 335 | 0 | 0 |  | 895 | 0 | 410 | 0 | 0 | 0 | 0 | 0 | 0 | 0 | 0 | 178 | 19 | 0 | 0 | 0 | 70 | 33 | 16 | 48 | 0 | 34 | 32 | 0 | 25 | 20 | 0 | 11 | 0 | 0 | 200 | 0 | 0 | 212 | 0 | 0 | 0 | 0 | 0 | 0 | 0 | 0 | 37 | 0 | 50 | 0 | 49 | 0 | 2 | 35 | 770 | 107 | 0 | 0 | 1 | 36 | 36 | 0 | 0 | 401 | 9 | 171 | 0 | 36 |  | 5513 | 3943 | 9456 | 3613 | 895 | 1257 | 0 | 1513 | 1542 | 30 | 0 | 347 | 142 | 117 | 455.2581 | 80.9
17:00 | 0 | 0 | 130 | 180 | 0 | 0 | 0 | 409 | 36 |  | 0 | 300 | 141 | 9 | 64 | 48 | 0 | 0 | 195 | 8 | 32 | 32 | 0 | 0 | 0 | 0 | 17 | 17 | 25 | 19 | 22 | 24 | 33 | 33 | 49 | 0 | 30 | 0 | 0 | 0 | 19 | 0 | 0 | 0 | 0 |  | 6 | 53 | 83 | 22 | 0 | 19 | 14 | 0 | 0 | 0 | 0 | 280 | 0 | 217 | 8 | 0 | 44 | 5 | 0 | 51 | 0 | 31 | 8 | 16 | 9 | 33 | 21 | 128 | 108 | 0 | 19 | 0 | 43 | 31 | 48 | 47 | 112 | 0 | 61 | 89 | 0 | 140 | 18 | 0 | 8 | 310 | 8 | 5 | 0 | 148 | 0 | 0 | 9 | 0 | 60 | 2 | 25 | 34 | 105 | 367 | 49 | 52 | 34 | 0 | 105 | 17 | 61 | 80 | 9 | 25 | 0 | 17 | 4 | 35 | 107 | 0 | 17 | 5 | 95 | 17 | 335 | 0 | 0 |  | 896 | 0 | 410 | 0 | 27 | 0 | 0 | 0 | 0 | 0 | 0 | 177 | 16 | 0 | 0 | 0 | 70 | 33 | 16 | 48 | 0 | 34 | 32 | 0 | 25 | 20 | 0 | 11 | 0 | 0 | 200 | 0 | 0 | 212 | 0 | 0 | 0 | 0 | 0 | 0 | 0 | 0 | 37 | 0 | 50 | 0 | 64 | 0 | 0 | 35 | 770 | 109 | 0 | 0 | 0 | 13 | 36 | 0 | 0 | 401 | 3 | 167 | 0 | 13 |  | 5781 | 3925 | 9706 | 3694 | 896 | 1300 | 0 | 1727 | 1538 | 30 | 0 | 353 | 128 | 40 | 86.6281 | 80.89
18:00 | 0 | 0 | 130 | 180 | 0 | 0 | 0 | 408 | 33 |  | 0 | 300 | 143 | 8 | 64 | 55 | 0 | 0 | 195 | 8 | 40 | 98 | 0 | 0 | 0 | 0 | 17 | 35 | 35 | 19 | 22 | 18 | 33 | 33 | 49 | 0 | 30 | 0 | 0 | 0 | 25 | 0 | 0 | 0 | 0 |  | 6 | 65 | 85 | 22 | 0 | 19 | 15 | 0 | 0 | 0 | 0 | 320 | 0 | 207 | 8 | 0 | 44 | 5 | 0 | 51 | 0 | 34 | 8 | 13 | 9 | 33 | 21 | 136 | 108 | 0 | 19 | 0 | 43 | 31 | 51 | 48 | 112 | 0 | 60 | 89 | 0 | 140 | 18 | 0 | 8 | 300 | 8 | 5 | 0 | 150 | 0 | 0 | 9 | 0 | 69 | 0 | 25 | 34 | 139 | 415 | 49 | 88 | 66 | 0 | 104 | 17 | 70 | 80 | 27 | 25 | 0 | 17 | 0 | 35 | 107 | 0 | 17 | 0 | 94 | 17 | 360 | 0 | 0 |  | 896 | 0 | 410 | 0 | 49 | 0 | 0 | 0 | 0 | 0 | 16 | 176 | 17 | 0 | 0 | 0 | 70 | 33 | 16 | 62 | 0 | 34 | 33 | 0 | 25 | 20 | 0 | 11 | 0 | 0 | 200 | 0 | 0 | 214 | 0 | 0 | 0 | 0 | 0 | 0 | 0 | 0 | 37 | 0 | 57 | 0 | 85 | 0 | 0 | 74 | 780 | 107 | 0 | 0 | 0 | 0 | 110 | 0 | 0 | 407 | 0 | 169 | 0 | 0 |  | 6133 | 4108 | 10241 | 3788 | 896 | 1292 | 0 | 2092 | 1556 | 30 | 0 | 451 | 136 | 0 | 147 | 80.88
18:30 | 0 | 0 | 0 | 0 | 0 | 0 | 0 | 0 | 0 |  | 0 | 0 | 0 | 0 | 0 | 0 | 0 | 0 | 0 | 0 | 0 | 0 | 0 | 0 | 0 | 0 | 0 | 0 | 0 | 0 | 0 | 0 | 0 | 0 | 0 | 0 | 0 | 0 | 0 | 0 | 0 | 0 | 0 | 0 | 0 |  | 0 | 0 | 0 | 0 | 0 | 0 | 0 | 0 | 0 | 0 | 0 | 0 | 0 | 0 | 0 | 0 | 0 | 0 | 0 | 0 | 0 | 0 | 0 | 0 | 0 | 0 | 0 | 0 | 0 | 0 | 0 | 0 | 0 | 0 | 0 | 0 | 0 | 0 | 0 | 0 | 0 | 0 | 0 | 0 | 0 | 0 | 0 | 0 | 0 | 0 | 0 | 0 | 0 | 0 | 0 | 0 | 0 | 0 | 0 | 0 | 0 | 0 | 0 | 0 | 0 | 0 | 0 | 0 | 0 | 0 | 0 | 0 | 0 | 0 | 0 | 0 | 0 | 0 | 0 | 0 | 0 | 0 | 0 |  | 0 | 0 | 0 | 0 | 0 | 0 | 0 | 0 | 0 | 0 | 0 | 0 | 0 | 0 | 0 | 0 | 0 | 0 | 0 | 0 | 0 | 0 | 0 | 0 | 0 | 0 | 0 | 0 | 0 | 0 | 0 | 0 | 0 | 0 | 0 | 0 | 0 | 0 | 0 | 0 | 0 | 0 | 0 | 0 | 0 | 0 | 0 | 0 | 0 | 0 | 0 | 0 | 0 | 0 | 0 | 0 | 0 | 0 | 0 | 0 | 0 | 0 | 0 | 0 |  | 0 | 0 | 0 | 0 | 0 | 0 | 0 | 0 | 0 | 0 | 0 | 0 | 0 | 0 | 0 | 0
19:00 | 0 | 0 | 130 | 180 | 0 | 0 | 0 | 411 | 41 |  | 0 | 300 | 142 | 0 | 64 | 55 | 0 | 0 | 197 | 8 | 40 | 98 | 0 | 0 | 0 | 0 | 35 | 55 | 55 | 22 | 22 | 18 | 33 | 33 | 50 | 0 | 30 | 0 | 0 | 0 | 22 | 0 | 0 | 0 | 0 |  | 6 | 69 | 85 | 22 | 0 | 19 | 15 | 0 | 0 | 0 | 0 | 280 | 0 | 187 | 8 | 0 | 44 | 5 | 0 | 51 | 0 | 36 | 8 | 17 | 9 | 33 | 21 | 136 | 108 | 0 | 19 | 0 | 43 | 31 | 51 | 49 | 112 | 0 | 62 | 89 | 0 | 140 | 18 | 0 | 8 | 320 | 8 | 5 | 0 | 243 | 0 | 0 | 93 | 0 | 72 | 0 | 25 | 34 | 150 | 366 | 58 | 88 | 85 | 0 | 240 | 17 | 56 | 80 | 82 | 25 | 0 | 34 | 0 | 116 | 107 | 0 | 17 | 0 | 108 | 17 | 350 | 0 | 0 |  | 778 | 0 | 410 | 0 | 49 | 0 | 0 | 0 | 0 | 0 | 16 | 183 | 20 | 0 | 0 | 0 | 70 | 33 | 16 | 96 | 0 | 34 | 40 | 0 | 36 | 21 | 0 | 11 | 0 | 0 | 200 | 0 | 0 | 214 | 0 | 0 | 0 | 0 | 0 | 0 | 0 | 0 | 37 | 0 | 70 | 20 | 92 | 0 | 0 | 75 | 890 | 108 | 0 | 0 | 0 | 0 | 114 | 0 | 0 | 400 | 0 | 198 | 0 | 0 |  | 6618 | 4231 | 10849 | 3690 | 778 | 1325 | 0 | 2693 | 1688 | 30 | 0 | 509 | 136 | 0 | 369.5516 | 80.85
19:30 | 0 | 0 | 130 | 180 | 0 | 0 | 0 | 411 | 41 |  | 0 | 300 | 147 | 0 | 64 | 55 | 0 | 0 | 199 | 8 | 40 | 98 | 0 | 0 | 0 | 0 | 35 | 55 | 55 | 22 | 22 | 28 | 33 | 33 | 50 | 0 | 30 | 0 | 0 | 0 | 25 | 0 | 0 | 0 | 0 |  | 6 | 69 | 85 | 22 | 0 | 19 | 15 | 0 | 0 | 0 | 0 | 305 | 0 | 198 | 8 | 0 | 44 | 5 | 0 | 51 | 0 | 36 | 8 | 17 | 9 | 33 | 21 | 132 | 109 | 0 | 19 | 0 | 43 | 31 | 51 | 49 | 112 | 0 | 62 | 89 | 0 | 140 | 18 | 0 | 8 | 315 | 8 | 5 | 0 | 245 | 0 | 0 | 93 | 0 | 78 | 0 | 25 | 34 | 150 | 398 | 59 | 88 | 85 | 0 | 243 | 17 | 54 | 80 | 105 | 25 | 0 | 54 | 0 | 162 | 107 | 0 | 17 | 0 | 115 | 17 | 360 | 0 | 0 |  | 778 | 0 | 410 | 0 | 49 | 0 | 0 | 0 | 0 | 0 | 16 | 183 | 20 | 0 | 0 | 0 | 70 | 33 | 16 | 93 | 0 | 34 | 40 | 0 | 36 | 21 | 0 | 11 | 0 | 0 | 200 | 0 | 0 | 218 | 0 | 0 | 0 | 0 | 0 | 0 | 0 | 0 | 37 | 0 | 70 | 32 | 92 | 0 | 0 | 75 | 922 | 108 | 0 | 0 | 0 | 0 | 113 | 0 | 0 | 400 | 0 | 199 | 0 | 0 |  | 6814 | 4276 | 11090 | 3785 | 778 | 1325 | 0 | 2813 | 1721 | 30 | 0 | 506 | 132 | 0 | 101.3732 | 0
20:00 | 0 | 0 | 130 | 180 | 0 | 0 | 0 | 412 | 73 |  | 0 | 300 | 142 | 0 | 64 | 55 | 0 | 0 | 199 | 8 | 40 | 98 | 0 | 0 | 0 | 0 | 35 | 55 | 55 | 22 | 22 | 28 | 33 | 33 | 50 | 0 | 30 | 0 | 0 | 0 | 25 | 0 | 0 | 0 | 0 |  | 6 | 69 | 85 | 22 | 0 | 19 | 15 | 0 | 0 | 0 | 0 | 280 | 0 | 184 | 8 | 0 | 44 | 5 | 0 | 51 | 0 | 36 | 8 | 17 | 9 | 33 | 21 | 134 | 108 | 0 | 19 | 0 | 43 | 31 | 51 | 46 | 112 | 0 | 62 | 89 | 0 | 140 | 18 | 0 | 8 | 300 | 8 | 5 | 0 | 245 | 0 | 0 | 93 | 0 | 80 | 0 | 25 | 34 | 150 | 366 | 65 | 88 | 85 | 0 | 249 | 17 | 54 | 80 | 102 | 25 | 0 | 54 | 0 | 162 | 107 | 0 | 17 | 0 | 115 | 17 | 360 | 0 | 0 |  | 778 | 0 | 410 | 0 | 49 | 0 | 0 | 0 | 0 | 0 | 16 | 184 | 20 | 0 | 0 | 0 | 70 | 33 | 16 | 93 | 0 | 34 | 40 | 16 | 36 | 21 | 0 | 11 | 0 | 0 | 200 | 0 | 0 | 216 | 0 | 0 | 0 | 0 | 0 | 0 | 0 | 0 | 37 | 0 | 70 | 50 | 92 | 0 | 0 | 75 | 922 | 108 | 0 | 0 | 0 | 0 | 114 | 0 | 0 | 400 | 0 | 199 | 0 | 0 |  | 6765 | 4310 | 11075 | 3713 | 778 | 1334 | 0 | 2859 | 1721 | 30 | 0 | 506 | 134 | 0 | 50 | 80.86
21:00 | 0 | 0 | 130 | 180 | 0 | 0 | 0 | 405 | 225 |  | 0 | 300 | 125 | 0 | 64 | 55 | 0 | 0 | 146 | 8 | 40 | 64 | 0 | 0 | 0 | 0 | 18 | 35 | 35 | 22 | 22 | 29 | 33 | 33 | 42 | 0 | 30 | 0 | 0 | 0 | 25 | 0 | 0 | 0 | 0 |  | 6 | 0 | 51 | 22 | 0 | 19 | 15 | 0 | 0 | 0 | 0 | 280 | 0 | 182 | 8 | 0 | 45 | 5 | 0 | 51 | 0 | 0 | 8 | 16 | 9 | 33 | 21 | 132 | 107 | 0 | 19 | 0 | 43 | 31 | 51 | 49 | 112 | 0 | 61 | 89 | 0 | 140 | 18 | 0 | 8 | 270 | 8 | 5 | 0 | 245 | 0 | 0 | 75 | 0 | 80 | 0 | 25 | 34 | 150 | 407 | 49 | 88 | 85 | 0 | 249 | 17 | 54 | 80 | 106 | 25 | 0 | 54 | 0 | 90 | 107 | 0 | 17 | 0 | 115 | 17 | 330 | 0 | 0 |  | 804 | 0 | 410 | 0 | 49 | 0 | 0 | 0 | 0 | 0 | 16 | 184 | 21 | 0 | 0 | 0 | 70 | 32 | 16 | 48 | 0 | 34 | 39 | 16 | 36 | 21 | 0 | 11 | 0 | 0 | 200 | 0 | 0 | 221 | 0 | 0 | 0 | 0 | 0 | 0 | 0 | 0 | 37 | 0 | 70 | 50 | 99 | 0 | 0 | 95 | 922 | 108 | 0 | 0 | 0 | 0 | 114 | 0 | 0 | 400 | 0 | 199 | 0 | 0 |  | 6479 | 4322 | 10801 | 3666 | 804 | 1443 | 0 | 2719 | 1721 | 30 | 0 | 286 | 132 | 0 | 30 | 80.85
22:00 | 0 | 0 | 130 | 180 | 0 | 0 | 0 | 407 | 282 |  | 0 | 300 | 121 | 0 | 34 | 55 | 0 | 0 | 125 | 8 | 40 | 0 | 0 | 0 | 0 | 0 | 17 | 17 | 17 | 22 | 22 | 29 | 33 | 33 | 8 | 0 | 30 | 0 | 0 | 0 | 0 | 0 | 0 | 0 | 0 |  | 6 | 0 | 0 | 22 | 0 | 20 | 15 | 0 | 0 | 0 | 0 | 280 | 0 | 183 | 8 | 0 | 45 | 5 | 0 | 51 | 0 | 0 | 8 | 16 | 9 | 33 | 21 | 128 | 108 | 0 | 17 | 0 | 43 | 31 | 51 | 50 | 80 | 0 | 40 | 89 | 0 | 140 | 18 | 0 | 8 | 260 | 8 | 5 | 0 | 195 | 0 | 0 | 75 | 0 | 70 | 0 | 25 | 34 | 150 | 367 | 49 | 52 | 85 | 0 | 250 | 17 | 54 | 50 | 107 | 25 | 0 | 54 | 0 | 17 | 107 | 0 | 17 | 0 | 77 | 17 | 330 | 0 | 0 |  | 898 | 0 | 380 | 0 | 66 | 0 | 0 | 0 | 0 | 0 | 0 | 182 | 20 | 0 | 0 | 0 | 70 | 0 | 0 | 0 | 0 | 0 | 0 | 16 | 0 | 21 | 0 | 11 | 0 | 0 | 200 | 0 | 0 | 221 | 0 | 0 | 0 | 0 | 0 | 0 | 0 | 0 | 37 | 0 | 70 | 15 | 99 | 0 | 0 | 95 | 922 | 108 | 0 | 0 | 0 | 0 | 114 | 0 | 0 | 400 | 0 | 199 | 0 | 0 |  | 5932 | 4144 | 10076 | 3554 | 898 | 1454 | 0 | 2291 | 1721 | 30 | 0 | 0 | 128 | 0 | 25 | 80.84
23:00 | 0 | 0 | 130 | 180 | 0 | 0 | 0 | 409 | 349 |  | 0 | 300 | 136 | 0 | 0 | 55 | 0 | 0 | 125 | 8 | 40 | 0 | 0 | 0 | 0 | 0 | 0 | 17 | 17 | 22 | 22 | 29 | 33 | 33 | 0 | 0 | 30 | 0 | 0 | 0 | 0 | 0 | 0 | 0 | 0 |  | 6 | 0 | 0 | 22 | 0 | 20 | 15 | 0 | 0 | 0 | 0 | 285 | 0 | 182 | 8 | 0 | 45 | 5 | 0 | 51 | 0 | 0 | 8 | 17 | 9 | 33 | 21 | 118 | 108 | 0 | 19 | 0 | 43 | 31 | 51 | 50 | 80 | 0 | 40 | 89 | 0 | 140 | 19 | 0 | 8 | 280 | 8 | 5 | 0 | 145 | 0 | 0 | 75 | 0 | 35 | 0 | 25 | 34 | 92 | 367 | 49 | 17 | 85 | 0 | 250 | 17 | 54 | 50 | 89 | 25 | 0 | 54 | 0 | 17 | 107 | 0 | 17 | 0 | 35 | 17 | 350 | 0 | 0 |  | 898 | 0 | 315 | 0 | 65 | 0 | 0 | 0 | 0 | 0 | 0 | 186 | 20 | 0 | 0 | 0 | 70 | 0 | 0 | 0 | 0 | 0 | 0 | 0 | 0 | 21 | 0 | 11 | 0 | 0 | 200 | 0 | 0 | 207 | 0 | 0 | 0 | 0 | 0 | 8 | 0 | 0 | 36 | 0 | 70 | 0 | 71 | 0 | 0 | 35 | 922 | 108 | 0 | 0 | 0 | 0 | 114 | 0 | 0 | 400 | 0 | 182 | 0 | 0 |  | 5757 | 3939 | 9696 | 3517 | 898 | 1556 | 0 | 1873 | 1704 | 30 | 0 | 0 | 118 | 0 | 20 | 80.83
24:00 | 0 | 0 | 130 | 180 | 0 | 0 | 0 | 409 | 342 |  | 0 | 300 | 134 | 0 | 0 | 15 | 0 | 0 | 125 | 8 | 16 | 0 | 0 | 0 | 0 | 0 | 0 | 17 | 17 | 22 | 22 | 29 | 33 | 33 | 0 | 0 | 30 | 0 | 0 | 0 | 0 | 0 | 0 | 0 | 0 |  | 6 | 0 | 0 | 22 | 0 | 20 | 15 | 0 | 0 | 0 | 0 | 290 | 0 | 183 | 8 | 0 | 45 | 5 | 0 | 51 | 0 | 0 | 8 | 17 | 9 | 33 | 21 | 114 | 73 | 0 | 19 | 0 | 43 | 31 | 11 | 50 | 80 | 0 | 40 | 89 | 0 | 140 | 19 | 0 | 8 | 280 | 8 | 5 | 0 | 145 | 0 | 0 | 75 | 0 | 27 | 0 | 25 | 34 | 66 | 367 | 49 | 17 | 85 | 0 | 249 | 17 | 54 | 17 | 38 | 25 | 0 | 54 | 0 | 17 | 107 | 0 | 17 | 0 | 18 | 17 | 350 | 0 | 0 |  | 899 | 0 | 225 | 0 | 66 | 0 | 0 | 0 | 0 | 0 | 0 | 186 | 19 | 0 | 0 | 0 | 70 | 0 | 0 | 0 | 0 | 0 | 0 | 0 | 0 | 21 | 0 | 11 | 0 | 0 | 200 | 0 | 0 | 168 | 0 | 0 | 0 | 0 | 0 | 9 | 0 | 0 | 37 | 0 | 70 | 0 | 56 | 0 | 0 | 35 | 870 | 125 | 0 | 0 | 0 | 0 | 114 | 0 | 0 | 372 | 0 | 180 | 0 | 0 |  | 5475 | 3733 | 9208 | 3360 | 899 | 1523 | 0 | 1660 | 1622 | 30 | 0 | 0 | 114 | 0 | 20 | 80.82
KWH | 0 | 0 | 3164187 | 4410000 | 0 | 0 | 0 | 10004480 | 1200000 |  | 0 | 6796250 | 3357498 | 91200 | 854388 | 708649 | 0 | 0 | 3615000 | 127680 | 455904 | 850080 | 0 | 0 | 0 | 0 | 156240 | 309764 | 305949 | 446472 | 528000 | 567720 | 744400 | 815000 | 497760 | 0 | 719280 | 0 | 0 | 0 | 302430 | 72015 | 0 | 0 | 0 |  | 109440 | 539808 | 996061 | 407760 | 0 | 469920 | 299904 | 31680 | 0 | 0 | 0 | 7808700 | 0 | 4761000 | 217454 | 0 | 1049400 | 278880 | 0 | 1213315 | 0 | 409376 | 105820 | 344160 | 197820 | 813600 | 501800 | 2853120 | 3463680 | 0 | 423252 | 9550 | 1011000 | 680520 | 1081200 | 1091952 | 2602555 | 0 | 1354752 | 1914240 | 0 | 1091470 | 429000 | 0 | 187920 | 7308000 | 183744 | 139728 | 0 | 2576836 | 0 | 0 | 888000 | 0 | 857232 | 119880 | 604800 | 757920 | 1905236 | 9561000 | 1210800 | 972058 | 1042945 | 23402 | 2692255 | 452292 | 1520502 | 699960 | 673680 | 467520 | 0 | 611520 | 187410 | 779040 | 2580600 | 0 | 313560 | 178614 | 1021440 | 436320 | 8546300 | 0 | 0 |  | 19893818 | 0 | 8971776 | 0 | 373440 | 0 | 0 | 0 | 0 | 0 | 52500 | 4408816 | 440300 | 0 | 0 | 0 | 796000 | 310293 | 153493 | 597683 | 0 | 454423 | 368630 | 97363 | 323975 | 490320 | 0 | 225900 | 0 | 0 | 4887200 | 0 | 0 | 4939318 | 0 | 0 | 0 | 0 | 0 | 23000 | 0 | 0 | 601920 | 0 | 1084512 | 147456 | 1101139 | 0 | 27317 | 945696 | 20936500 | 2755076 | 0 | 0 | 25740 | 553680 | 1089216 | 0 | 0 | 9684500 | 122280 | 4407300 | 0 | 536790 |  | 129163049 | 91827370 | 220990419 | 86392914 | 19893818 | 30966640 | 0 | 33915085 | 39915500 | 719280 | 0 | 4549399 | 2853120 | 1784663 | 0
Fuel Cost | 0 | 0 | 4619713.02 | 6570900 | 0 | 0 | 0 | 10504704 | 1296000 |  | 0 | 7407912.5 | 3726822.78 | 1019616 | 11320641 | 9389599.25 | 0 | 0 | 6326250 | 1866681.6 | 6414569.28 | 13779796.8 | 0 | 0 | 0 | 0 | 1987372.8 | 4181814 | 4102776.09 | 334854 | 396000 | 0 | 0 | 0 | 8466897.6 | 0 | 194205.6 | 0 | 0 | 0 | 4944730.5 | 74895.6 | 0 | 0 | 0 |  | 1428192 | 9003997.44 | 16952958.22 | 5508837.6 | 0 | 5436974.4 | 380878.08 | 105494.4 | 0 | 0 | 0 | 8667657 | 0 | 5522760 | 280515.66 | 0 | 1185822 | 415531.2 | 0 | 2026236.05 | 0 | 7069923.52 | 1423279 | 471499.2 | 148365 | 1423800 | 376350 | 20485401.6 | 3775411.2 | 0 | 575622.72 | 152227 | 1385070 | 898286.4 | 1881288 | 1889076.96 | 2992938.25 | 0 | 2628218.88 | 4364467.2 | 0 | 1102384.7 | 922350 | 0 | 372081.6 | 7308000 | 137808 | 106193.28 | 0 | 35173811.4 | 0 | 0 | 11970240 | 0 | 11872663.2 | 1401397.2 | 6241536 | 10353187.2 | 25282481.72 | 8796120 | 14723328 | 14055958.68 | 13193254.25 | 0 | 31607073.7 | 4925459.88 | 16162936.26 | 9498457.2 | 8683735.2 | 5507385.6 | 0 | 7919184 | 2708074.5 | 9886017.6 | 29367228 | 0 | 4095093.6 | 2134437.3 | 15290956.8 | 5746334.4 | 0 | 0 | 0 |  | 59681454 | 0 | 10048389.12 | 0 | 3887510.4 | 0 | 0 | 0 | 0 | 0 | 754425 | 4937873.92 | 854182 | 0 | 0 | 0 | 1631800 | 5203613.61 | 2684592.57 | 9347762.12 | 0 | 7525244.88 | 6233533.3 | 1327057.69 | 5465458.25 | 1014962.4 | 0 | 171006.3 | 0 | 0 | 25853288 | 0 | 0 | 5729608.88 | 0 | 0 | 0 | 0 | 0 | 26680 | 0 | 0 | 8089804.8 | 0 | 12829776.96 | 2130739.2 | 13984465.3 | 0 | 301852.85 | 11480749.44 | 188637865 | 2810177.52 | 0 | 0 | 291119.4 | 6494666.4 | 16697681.28 | 0 | 0 | 0 | 0 | 0 | 0 | 0 |  | 534329000.67 | 416127340.59 | 950456341.26 | 89877271.3 | 59681454 | 38745686.52 | 0 | 437755758.76 | 214491153 | 194205.6 | 0 | 75741635.83 | 20485401.6 | 13483774.65 | 0
Yesterday Day Peak | 0 | 0 | 130 | 180 | 0 | 0 | 0 | 408 | 0 |  | 0 | 300 | 147 | 9 | 64 | 26 | 0 | 0 | 198 | 8 | 16 | 48 | 0 | 0 | 0 | 0 | 0 | 0 | 0 | 19 | 22 | 27 | 33 | 33 | 25 | 0 | 30 | 0 | 0 | 0 | 17 | 0 | 0 | 0 | 0 |  | 6 | 24 | 85 | 22 | 0 | 19 | 0 | 0 | 0 | 0 | 0 | 340 | 0 | 212 | 8 | 0 | 44 | 15 | 0 | 51 | 0 | 37 | 0 | 0 | 9 | 33 | 21 | 128 | 132 | 0 | 19 | 2 | 43 | 20 | 48 | 50 | 112 | 0 | 59 | 89 | 0 | 0 | 18 | 0 | 8 | 305 | 8 | 5 | 0 | 115 | 0 | 0 | 56 | 0 | 35 | 19 | 25 | 41 | 68 | 410 | 49 | 52 | 34 | 4 | 106 | 17 | 54 | 17 | 8 | 25 | 0 | 17 | 34 | 17 | 107 | 0 | 17 | 27 | 17 | 17 | 360 | 0 | 0 |  | 895 | 0 | 370 | 0 | 0 | 0 | 0 | 0 | 0 | 0 | 0 | 174 | 18 | 0 | 0 | 0 | 0 | 0 | 5 | 43 | 0 | 42 | 32 | 8 | 20 | 21 | 0 | 11 | 0 | 0 | 200 | 0 | 0 | 216 | 0 | 0 | 0 | 0 | 0 | 0 | 0 | 0 | 17 | 0 | 35 | 0 | 34 | 0 | 5 | 35 | 760 | 108 | 0 | 0 | 4 | 82 | 36 | 0 | 0 | 402 | 18 | 170 | 0 | 95 |  | 9316 | DayPeak
Yesterday Evening Peak | 0 | 0 | 130 | 180 | 0 | 0 | 0 | 411 | 41 | 0 | 0 | 300 | 147 | 0 | 64 | 55 | 0 | 0 | 199 | 8 | 40 | 98 | 0 | 0 | 0 | 0 | 35 | 55 | 55 | 22 | 22 | 28 | 33 | 33 | 50 | 0 | 30 | 0 | 0 | 0 | 25 | 0 | 0 | 0 | 0 | 0 | 6 | 69 | 85 | 22 | 0 | 19 | 15 | 0 | 0 | 0 | 0 | 305 | 0 | 198 | 8 | 0 | 44 | 5 | 0 | 51 | 0 | 36 | 8 | 17 | 9 | 33 | 21 | 132 | 109 | 0 | 19 | 0 | 43 | 31 | 51 | 49 | 112 | 0 | 62 | 89 | 0 | 140 | 18 | 0 | 8 | 315 | 8 | 5 | 0 | 245 | 0 | 0 | 93 | 0 | 78 | 0 | 25 | 34 | 150 | 398 | 59 | 88 | 85 | 0 | 243 | 17 | 54 | 80 | 105 | 25 | 0 | 54 | 0 | 162 | 107 | 0 | 17 | 0 | 115 | 17 | 360 | 0 | 0 |  | 778 | 0 | 410 | 0 | 49 | 0 | 0 | 0 | 0 | 0 | 16 | 183 | 20 | 0 | 0 | 0 | 70 | 33 | 16 | 93 | 0 | 34 | 40 | 0 | 36 | 21 | 0 | 11 | 0 | 0 | 200 | 0 | 0 | 218 | 0 | 0 | 0 | 0 | 0 | 0 | 0 | 0 | 37 | 0 | 70 | 32 | 92 | 0 | 0 | 75 | 922 | 108 | 0 | 0 | 0 | 0 | 113 | 0 | 0 | 400 | 0 | 199 | 0 | 0 |  | 11090 | EvPeak
Forecast for Evening | 0 | 0 | 130 | 180 | 0 | 0 | 0 | 400 | 330 | 0 | 0 | 300 | 150 | 9 | 64 | 55 | 0 | 0 | 200 | 8 | 50 | 115 | 0 | 0 | 0 | 0 | 35 | 55 | 55 | 22 | 22 | 28 | 33 | 33 | 50 | 0 | 30 | 30 | 75 | 0 | 25 | 0 | 0 | 0 | 0 | 0 | 6 | 65 | 85 | 22 | 0 | 19 | 10 | 0 | 0 | 0 | 0 | 310 | 0 | 200 | 80 | 0 | 44 | 15 | 0 | 51 | 0 | 36 | 8 | 21 | 7 | 33 | 21 | 153 | 100 | 0 | 19 | 0 | 42 | 31 | 51 | 50 | 112 | 0 | 62 | 89 | 0 | 150 | 19 | 0 | 8 | 300 | 8 | 8 |  | 245 | 0 | 0 | 56 | 0 | 108 | 0 | 25 | 34 | 150 | 400 | 65 | 88 | 85 | 0 | 245 | 17 | 54 | 98 | 113 | 25 | 0 | 55 | 0 | 162 | 107 | 0 | 17 |  | 115 | 17 | 360 |  |  |  | 916 | 0 | 410 |  | 66 | 0 | 0 | 0 | 40 | 80 | 16 | 180 | 22 | 0 | 0 | 0 | 70 | 32 | 30 | 95 | 0 | 42 | 40 | 8 | 36 | 19 | 0 | 11 | 0 | 0 | 200 | 0 | 0 | 220 |  | 0 | 0 | 0 | 0 | 180 | 0 | 0 | 35 | 0 | 70 | 32 | 85 | 0 | 0 | 75 | 950 | 220 |  | 0 |  |  | 113 | 0 |  | 400 |  | 180 | 0
Forecast for Day | 0 | 0 | 130 | 180 | 0 | 0 | 0 | 400 | 340 | 0 | 0 | 300 | 150 | 9 | 48 | 40 | 0 | 0 | 150 | 8 | 100 | 48 | 0 | 0 | 0 | 0 | 0 | 0 | 0 | 22 | 22 | 28 | 33 | 33 | 25 | 0 | 30 | 30 | 75 | 0 | 25 | 0 | 0 | 0 | 0 | 0 | 6 | 48 | 51 | 22 | 0 | 19 | 10 | 0 | 0 | 0 | 0 | 330 | 0 | 200 | 80 | 0 | 44 | 15 | 0 | 51 | 0 | 28 | 0 | 21 | 7 | 33 | 21 | 135 | 100 | 0 | 19 | 1.6 | 42 | 31 | 51 | 50 | 112 | 0 | 62 | 89 | 0 | 150 | 19 | 0 | 8 | 300 | 8 | 8 | 0 | 145 | 0 | 0 | 66 | 0 | 72 | 20 | 25 | 34 | 67 | 400 | 49 | 52 | 34 | 5 | 100 | 17 | 54 | 17 | 9 | 25 | 0 | 17 | 50 | 17 | 107 | 0 | 17 | 30 | 18 | 17 | 350 |  |  |  | 916 | 0 | 350 | 0 | 0 | 0 | 0 | 0 | 0 | 0 | 0 | 180 | 17 | 0 | 0 | 0 | 70 | 0 | 16 | 50 | 0 | 42 | 32 | 8 | 26 | 19 | 0 | 11 | 0 | 0 | 200 | 0 | 0 | 170 | 0 | 0 | 0 | 0 | 0 | 176 | 0 | 0 | 17 | 0 | 35 | 0 | 38 | 0 | 8 | 35 | 900 | 220 |  | 0 | 6 | 100 | 35 | 0 |  | 400 | 30 | 180 |  | 130 |  |  |  |  | g | h | o | c | h | t | s
Generation at 08:00(Today) | 0 | 0 | 130 | 180 | 0 | 0 | 0 | 406 | 341 | 0 | 0 | 300 | 124 | 9 | 48 | 40 | 0 | 0 | 150 | 9 | 16 | 32 | 0 | 0 | 0 | 0 | 0 | 0 | 17 | 22 | 22 | 29 | 28 | 33 | 25 | 0 | 30 | 30 | 75 | 0 | 17 | 0 | 0 | 0 | 0 | 0 | 6 | 32 | 0 | 22 | 0 | 19 | 10 | 0 | 0 | 0 | 0 | 290 | 0 | 183 | 83 | 0 | 45 | 5 | 0 | 43 | 0 | 24 | 0 | 16 | 9 | 22 | 21 | 114 | 47 | 0 | 19 | 0 | 43 | 31 | 48 | 50 | 112 | 0 | 62 | 89 | 0 | 140 | 19 | 0 | 8 | 290 | 8 | 5 | 0 | 65 | 0 | 0 | 9 | 0 | 15 | 2 | 25 | 34 | 65 | 366 | 49 | 35 | 17 | 1 | 16 | 17 | 54 | 17 | 9 | 25 | 0 | 17 | 11 | 17 | 107 | 0 | 17 | 6 | 115 | 17 | 350 | 0 | 0 | 0 | 780 | 0 | 350 | 0 | 0 | 0 | 0 | 0 | 0 | 0 | 0 | 186 | 15 | 0 | 0 | 0 | 70 | 0 | 0 | 0 | 0 | 34 | 0 | 8 | 0 | 21 | 0 | 11 | 0 | 0 | 200 | 0 | 0 | 176 | 0 | 0 | 0 | 0 | 0 | 186 | 0 | 0 | 36 | 0 | 35 | 0 | 34 | 0 | 1 | 35 | 750 | 224 | 0 | 0 | 0 | 20 | 0 | 0 | 0 | 402 | 1 | 160 | 0 | 31 | 0 |  |  |  | 117.3596 | 19.8938 | 38.4645 | 39.9155 | 0.71928 | 2.8531 | 1.7847
220.9904
| Minimum Generation |  | 7163 | 5:00
| Highest Generation |  | 11090 | 19:30
| Day Peak Generation |  | 9316 | 12:00
| Evening Peak Generation |  | 11090 | 19:30
| HVDC Max Flow |  | 899 | 24:00
| HVDC EvPeak Flow |  | 778 | 19:30
| Load factor L.F |  | 83.03% | [161 empty] | 1275.5

## P1
POWER GRID COMPANY OF BANGLADESH LTD.
NATIONAL LOAD DESPATCH CENTER
DAILY REPORT
[7 empty] | Reporting Date : | 2023-02-23
Till now the maximum generation is : - |  |  |  | 14782 | 21:00 | Hrs on | 2022-04-16
The Summary of Yesterday's |  |  | 2023-02-22 | Generation & Demand |  | Today's Actual Min Gen. & Probable Gen. & Demand
Day Peak Generation : |  |  | 9316 | MW Hour : | 12:00 | Min. Gen. at | 5:00 | 7887
Evening Peak Generation : |  |  | 11090 | MW Hour : | 19:30 | Available Max Generation : |  | 12233
E.P. Demand (at gen end) : |  |  | 11200 | MW Hour : | 19:30 | Max Demand (Evening) : |  | 11500
Maximum Generation : |  |  | 11090 | MW Hour : | 19:30 | Reserve(Generation end) |  | 733
Total Gen. (MKWH) : |  |  | 220.9904 | System Load Factor : | 83.03% | Load Shed : |  | 0
EXPORT / IMPORT THROUGH EAST-WEST INTERCONNECTOR
Export from East grid to West grid :- Maximum |  |  |  | 408 | MW at | 7:00 | Energy
Import from West grid to East grid :- Maximum |  |  |  | - | MW at | - | Energy | -
|  | Water Level of Kaptai Lake at 6:00 A M on |  | 2023-02-23
Actual : |  | 80.76 | Ft.(MSL) , | Rule curve : | 93.9 | Ft.( MSL )
Gas Consumed : |  | Total = | 966.07 | MMCFD. | Oil Consumed (PDB) :
HSD :
FO :
Cost of the Consumed Fuel (PDB+Pvt) : |  |  | Gas : | 128622957.82
: |  |  | Coal : | 214491153 | Oil : | 513497394.59 | Total : | 856611505.41
Load Shedding & Other Information
Area |  | Yesterday |  |  |  | Today
|  |  |  | Estimated Demand (S/S end) |  | Estimated Shedding (S/S end) |  | Rates of Shedding
|  | MW |  | MW |  |  | MW | (On Estimated Demand)
Dhaka |  | 0 | 0:00 | 3732.0789 |  |  | 0 | 0%
Chittagong Area |  | 0 | 0:00 | 1029.075 |  |  | 0 | 0%
Khulna Area |  | 0 | 0:00 | 1351.8952 |  |  | 0 | 0%
Rajshahi Area |  | 55 | 1320:00 | 1191.7227 |  |  | 0 | 0%
Cumilla Area |  | 0 | 0:00 | 1017.9675 |  |  | 0 | 0%
Mymensingh Area |  | 10 | 240:00 | 836.0795 |  |  | 0 | 0%
Sylhet Area |  | 0 | 0:00 | 378.4564 |  |  | 0 | 0%
Barisal Area |  | 0 | 0:00 | 304.802 |  |  | 0 | 0%
Rangpur Area |  | 36 | 864:00 | 660.1914 |  |  | 0 | 0%
Total |  | 101 |  | 10502.2687 |  |  | 0
Information of the Generating Units under shut down.
|  | Planned Shut- Down |  |  | Forced Shut- Down
1) Barapukuria ST: Unit- 2
2) Ghorasal-3,7
3) Ashuganj-5
4) Baghabari-100 MW
5) Raozan unit-2
6) Siddhirganj 210 MW .
7) Shajibazar 330 MW
8) Sirajganj-2
Outage | Restore | Additional Information of Machines, lines, Interruption / Forced Load shed etc. | [5 empty] | Remark
Time | Time
8:00 | - | Barapukuria-Bogura 230 kV Ckt-1 Project Work S/D from Barapukuria 230/132/33kV end Due to LILO Work of Southwest
Transmission Grid Expansion Project.
8:25 | 15:45 | Cumilla(N)-Shahjibazar 230 kV Ckt-1 Scheduled S/D from Cumilla(N) 230/132/33kV end Due to annual maintenance work shahajibazer end.
8:29 | 16:51 | Baroirhat-Feni 132 kV Ckt-2 Scheduled S/D from Feni 132/33kV end Due to Shutdown taken by Baraiyahat and from Baroirhat
132/33kV end Due to Annual maintenance works.
8:38 | - | Coxsbazar 132/33kV S/S 415T-T2 HT Project Work S/D Due to G2G Projects Work 132/33KV Transformer-2 (25/41MVA). | [5 empty] | 3.0MW load interrup.
8:42 | 15:46 | Bibiyana-Shahjibazar 230 kV Ckt-1 Scheduled S/D from Bibiana 400/230kV end Due to AM.
9:01 | 17:20 | Aminbazar-Airport(Old) 230kV Ckt-2 Scheduled S/D from Aminbazar 400/230/132kV end Due to annual maintenance by Agargaon sub station.
9:18 | 16:44 | Kaliakoir 400/230/132kV S/S 230/132kV TR1 (Temporary) LT Scheduled S/D Due to Annual Maintenance.
9:25 | 12:53 | AKSML-Baroaulia 132kV Ckt-1 Scheduled S/D from Baroaulia 132/33kV end Due to Annual Maintenance.
9:26 | 12:56 | Shikalbaha 230/132kV S/S Interconnection-1 Scheduled S/D.
9:30 | 16:37 | Bhandaria 132/33kV S/S Transformer-2 LT Project Work S/D Due to G2G project work.
9:31 | 15:36 | Bhandaria 132/33kV S/S Transformer-2 HT Project Work S/D Due to G2G project work.
9:34 | 16:28 | Kaliakoir 400/230/132kV S/S 230/132kV TR1 (Temporary) HT Scheduled S/D Due to Annual Maintenance.
9:47 | - | Kamrangirchar-Lalbag 132 kV ckt S/D due to A/M.
9:53 | 13:49 | Chattak-Sylhet 132 kV Ckt-2 Scheduled S/D from Chhatak 132/33kV end Due to Line Conductor Repair and from Sylhet 132/33kV end
Due to Annual Maintenance.
9:58 | - | Kaliakoir 400/230/132kV S/S 230kV Bus 2 Scheduled S/D Due to Annual Maintenance.
10:19 | 12:00 | Aftabnagar-Rampura 132kV Ckt-1 Tripped from Noapara 132/33kV end showing Line Diff. Protn. Relay relays Due to Differential
Fault Trip.
10:30 | - | Bogura - Adani 430 kV Ckt-1 S/D.
11:27 | 13:19 | Barguna 132/33kV S/S Transformer-2 LT Project Work S/D Due to Limit switch Change on T2 Bus-1 DS.
11:27 | 13:18 | Barguna 132/33kV S/S Transformer-2 HT Project Work S/D Due to Limit switch Change on T2 Bus-1 DS.
11:31 | 12:36 | BIPTC S/S 20DF24 Forced S/D Due to Rectification work.
12:14 | - | Kamrangirchar main bus S/D due to A/M.
12:15 | - | Chhatak 132/33kV S/S T-3 HT Forced S/D.
13:16 | 13:36 | BIPTC S/S 20DF42 Forced S/D Due to CB general fault clearance.
13:17 | 16:31 | Shariatpur 132/33kV S/S T2-416T LT Scheduled S/D Due to Transducer Change.
13:18 | 16:30 | Shariatpur 132/33kV S/S T2-416T HT Scheduled S/D Due to Transducer Change.
- | 15:38 | Kamrangirchar-Lalbag 132 kV ckt was switched on.
- | 15:52 | Sylhet CCPP 225 MW GT was sync.
16:08 | 17:01 | Chandpur 132/33kV S/S 422T LT Scheduled S/D. | [5 empty] | 15.0MW load interrup.
16:08 | - | Chandpur SS 132/33kV T-5 with 33kV T-5 bus section was shutdown due to emergency maintenance by PBS. | [5 empty] | 15MW load interrup.
16:08 | 0.70903 | Chandpur 132/33kV S/S 422T HT Scheduled S/D. | [5 empty] | 15.0MW load interrup.
- | 16:36 | Bhandaria 132/33kV S/S Transformer-2 HT is restored.
- | 16:36 | Bhandaria 132/33kV S/S Transformer-2 HT is restored.
16:39 | 16:45 | Dhamrai-Kaliakoir 132 kV Ckt-2 Forced S/D from Dhamrai 132/33kV end Due to Kaliakoir End bus change.
- | 16:48 | Haripur Power CCPP 360MW GT was sync.
17:01 | - | Chandpur SS 132/33kV T-5 with 33kV T-5 bus section was switched on.
17:19 | - | Load of Uttara 132/33kV SS was shifted to Mirpur 132/33kV SS.
17:43 | 20:19 | Madanganj 132/33kV S/S Madanganj-Fatullah 132KV Ckt Forced S/D.
17:56 | 23:46 | Sonargaon 132/33kV S/S OPML(IEL-1) Tripped showing General trip, R-ph fault, Zone-02 fault. relays.
17:56 | 18:35 | Sonargaon 132/33kV S/S Bus-Coupler Tripped showing relay relays Due to For tripping of OPML circuit.
- | 19:53 | Haripur Power CCPP 360MW ST was sync.
- | 22:26 | Sirajganj 225MW Unit-3 GT was sync.
- | 23:39 | Bhola Natun Biddut BD LTD GT1 was sync.
- | 1:48 | Raozan unit-1 was sync.
1:50 | - | Bheramara 410MW ST was desync.
- | 2:15 | Sirajganj 225MW Unit-3 ST was sync.
- | 2:27 | Bheramara 410MW ST was sync.
6:17 | - | HVDC Bheramera- Ishwardi 230kV Ckt-3 Tripped from BIPTC end showing Distance relay relays.
7:25 | - | Bhandaria 132/33kV S/S Transformer-2 HT Project Work S/D Due to G2G project work.
| Sub Divisional Engineer |  |  |  | Executive Engineer |  |  | Superintendent Engineer
| Network Operation Division |  |  |  | Network Operation Division |  |  | Load Despatch Circle

## P2
EVENING PEAK GENERATION AND DAY LONG ENERGY DATA OF POWER STATIONS
| Date : | 2023-02-22 | [5 empty] | Page -2
Sl. |  |  |  |  | Present | Peak | Energy
No. | Name of the Power Stations |  | Producer | Installed Capacity | Capacity | Hour | Generated | Remarks
Generation
|  |  |  | Unit No. X Capacity | MW | MW | KWH
1 | Ghorasal Repowered CCPP:Unit-3 (GT |  | PDB | 1*260 | 260 | 0 | 0 | Under maint.
2 | Ghorasal Repowered CCPP Unit-4 |  | PDB | 1*210 | 180 | 130 | 3164187 | Gas shortage
| Ghorasal TPP Unit-5 |  | PDB | 1*210 | 190 | 180 | 4410000
3 | Ghorasal 365 MW CCPP Unit-7 |  | PDB | 1*243+1*122 | 365 | 0 | 0 | Under maint.
| Ghorashal 78.5 MW PP(MAX) |  | QRPP | 2*40 | 0 | 0 | 0
4 | Ghorashal 108MW PP (Regent) |  | IPP | 34*3.35 | 108 | 0 | 0 | Gas shortage
5 | Haripur GTPP |  | SBU, PDB | 2*32 | 20 | 0 | 0 | Under maint.
6 | Haripur 412 MW CCPP |  | EGCB | 1*273+1*139 | 412 | 411 | 10004480
7 | Haripur 360MW CCPP(HPL) |  | IPP | 1*235+1*125 | 360 | 41 | 1200000 | ST sync. Process
8 | Meghnaghat 450 MW CCPP(MPL) |  | IPP | 2*150+1*150 | 450 | 300 | 6796250 | Gas shortage
9 | Meghnaghat 100 MW(IEL) |  | NENP | 12*8.9 | 100 | 0 | 91200 | Fuel shortage
10 | Meghnaghat CCPP(Summit) |  | IPP | 2*110+1*110 | 335 | 147 | 3357498 | Gas shortage
11 | Madanganj 102 PP(Summit) |  | NENP | 6*17 | 102 | 64 | 854388 | Fuel shortage
12 | Madanganj-55 MW PP(Summit) |  | IPP | 3*17.08+1*11.3 | 55 | 55 | 708649
13 | Keraniganj 100 MW PP (Powerpac) |  | QRPP | 8*13.45 | 0 | 0 | 0 | Contract Expired
14 | Narshingdi 22 MW PP (Doreen) |  | SIPP, REB | 8*2.90 | 22 | 22 | 446472
15 | 210 MW Siddhirgonj TPP |  | PDB | 1*210 | 115 | 0 | 0 | Under maint.
16 | Siddhirgonj 2*120 MW GTPP |  | EGCB | 2*105 | 210 | 199 | 3615000 | Machine problem
17 | Siddhirganj 100 PP(Dutch Bangla) |  | NENP | 12*8.9 | 100 | 8 | 127680 | Fuel shortage
18 | Siddhirganj 335 MW CCPP |  | EGCB | 1*217+118 | 335 | 0 | 0 | Gas shortage
19 | Gagnagar 102 MW PP (Digital Power) |  | IPP | 12*8.924 | 102 | 40 | 455904 | Fuel shortage
20 | Katpotti 52 MW PP (Sinha) |  | IPP | 7*7.9 | 0 | 0 | 0 | Fuel shortage
21 | Kamalaghat 54 MW PP(Banco Energy) |  | IPP | 3*18 | 54 | 35 | 156240 | Fuel shortage
22 | Kodda 150MW PP |  | BPDB-RPCL | 9*17.06 | 149 | 98 | 850080 | Fuel shortage
23 | Manikganj 55 MW PP (Northern) |  | IPP | 3*19.3 | 55 | 55 | 309764
24 | Nababganj 55 MW PP (Southern power ) |  | IPP | 3*19.3 | 55 | 55 | 305949
25 | Bosila 108MW PP(CLC) |  | IPP | 12*8.775+1*3.5 | 0 | 0 | 0
26 | Summit Power,(Madhabdi+Ashulia) |  | SIPP,REB | 3*3.67+4*8.73 | 80 | 50 | 1095720 | Engine problem
27 | Maona 33 MW PP(Summit) |  | SIPP,REB | 4*8.73 | 33 | 33 | 744400
28 | Rupganj 33 MW PP(Summit) |  | SIPP,REB | 4*8.73 | 33 | 33 | 815000
29 | Gazipur 52 MW PP |  | RPCL | 6*8.9 | 52 | 50 | 497760 | 0:00
30 | Tongi 80 MW GTPP |  | PDB | 1* 105 | 105 | 0 | 0 | Under maint.
31 | Kodda 300 MW PP Unit-2 (Summit) |  | IPP | 18*17.076 | 300 | 245 | 2576836 | Fuel shortage
32 | Keranigonj 300 MW PP (APR) |  | IPP | 256*1.4 | 300 | 0 | 0 | Fuel shortage
33 | Bramhangoan 100 MW PP (Aggreko) |  | IPP | 114*0.959 | 100 | 0 | 0 | Fuel shortage
34 | Aurahati 100MW PP (Aggreko) |  | IPP | 0.85*23+0.95*91 | 100 | 0 | 0 | Fuel shortage
35 | Kodda 149 MW PP Unit-1 (Summit) |  | IPP | 8*18.45+8.97 | 149 | 78 | 857232 | Fuel shortage
36 | Gazipur 100 MW PP |  | RPCL | 6*17.5 | 105 | 88 | 972058 | Fuel shortage
37 | Meghnaghat 104 MW PP (OPCL) |  | IPP | 18.5*6 | 104 | 54 | 611520 | Fuel shortage
38 | Manikgonj 162MW PP(MPGL) |  | IPP | 9*18 | 162 | 162 | 779040
39 | Spectra Solar Plant Ltd. |  | IPP | 35 | 35 | 0 | 178614
40 | Kanchan Purbachal Power Generation Ltd. |  | IPP | 18.4*3 | 55 | 17 | 436320 | Fuel shortage
| Dhaka area Total |  |  |  | 5847 | 2650 | 46418241
41 | Chattogram TPP-1 |  | PDB | 1*210 | 180 | 0 | 0 | Machine problem
| Chattogram TPP-2 |  | PDB | 1*210 | 180 | 0 | 0 | Gas shortage
42 | Raozan 25 MW PP |  | RPCL | 3*8.9 | 25 | 25 | 302430
43 | Teknaf 20MW PP (Solartech) |  | IPP | 20 | 20 | 0 | 119880
44 | Patenga 50MW PP (Baraka) |  | IPP | 8*6.98 | 50 | 19 | 469920 | Fuel shortage
45 | Kaptai Hydro: Unit-1,2,3,4, 5 |  | PDB | 2*40+3*50 | 230 | 30 | 719280 | Low water level
46 | Sikalbaha 225MW |  | PDB | 1*150+1*175 | 225 | 0 | 72015 | Gas shortage
47 | Sikalbaha Peaking GT |  | PDB | 1*150 | 150 | 0 | 0 | Under maint.
48 | Sikalbaha 105 MW PP (Baraka Sikalbaha) |  | IPP | 6*17.5 | 105 | 85 | 1042945 | Fuel shortage
49 | Hathazari 100 MW peaking PP |  | PDB | 11*8.9 | 98 | 69 | 539808 | Engine problem
50 | Dohazari -Kalaish 100 MW Peaking |  | PDB | 6*17 | 102 | 85 | 996061 | Engine problem
51 | Juldah 100 MW Unit-1 (Acorn) |  | NENP | 8*13.45 | 100 | 22 | 407760 | Fuel shortage
52 | Juldah 100 MW PP Unit-3 (Acorn) |  | IPP | 8*13.5 | 100 | 25 | 604800 | Fuel shortage
53 | Barabkunda 22 MW PP (Regent) |  | SIPP, PDB | 8*2.90 | 22 | 15 | 299904 | Gas shortage
* | Malancha, Ctg. EPZ (United) |  |  | 5*8.73+3*9.34 | 0 | 0 | 31680
54 | Chattogram 108 MW PP (ECPV) |  | IPP | 16*7 | 108 | 0 | 0 | Fuel shortage
55 | Kaptai 7 MW Solar PP |  | PDB | 7.4 MW | 7 | 0 | 23402
56 | Anwara 300 MW PP (United) |  | IPP | 17*17+24 | 300 | 243 | 2692255 | Fuel shortage
57 | Jodiac Power |  | IPP | 3*18.55+1*3.6 | 54 | 17 | 452292 | Fuel shortage
58 | Karnaphuli Power Ltd. |  | IPP | 18.415*6+6.5 | 110 | 54 | 1520502 | Fuel shortage
59 | Juldah unit-2 (Acorn) |  | IPP | 8*13.6 | 100 | 25 | 467520
60 | Anlima Energy Ltd. |  | IPP | 6*21.2 | 116 | 107 | 2580600 | Fuel shortage
| Mirsharai 150 MW |  | BPDB-RPCL | 18.5*9 | 0 | 0 | 0 | On test.
| Chattogram area Total |  |  |  | 2382 | 821 | 13343054
61 | Ashuganj TPP Unit- 3 |  | APSCL | 1*150 | 0 | 0 | 0 | Contract Expired
| Ashuganj TPP Unit- 4 |  | APSCL | 1*150 | 0 | 0 | 0 | Contract Expired
| Ashuganj TPP Unit- 5 |  | APSCL | 1*150 | 134 | 0 | 0 | Gas shortage
62 | Ashuganj 225 MW CCPP |  | APSCL | 1*142+1*75 | 221 | 198 | 4761000 | Gas shortage
63 | Ashuganj 450 MW CCPP(North) |  | APSCL | 1*360 | 360 | 305 | 7808700 | Gas shortage
64 | Ashuganj 450 MW CCPP(South) |  | APSCL | 1*360 | 360 | 0 | 0 | Under maint.
| Ashuganj 420 MW CCPP(East) |  | APSCL | 284*1+116*1 | 400 | 360 | 8546300 | Gas shortage
65 | Ashuganj 50 MW PP |  | APSCL | 14*3.968 | 45 | 44 | 1049400 | Gas shortage
66 | Ashuganj 55 MW PP (Precision) |  | QRPP | 15*4 | 55 | 5 | 278880 | Gas shortage
67 | Ashuganj 195MW PP (APSCL-United) |  | IPP | 20*9.73+1*16 | 195 | 8 | 217454 | Gas shortage
68 | Ashuganj 51 MW PP (Midland) |  | IPP | 6*9.34 | 51 | 51 | 1213315
69 | Ashuganj 150MW PP (Midland) |  | IPP | 23*7.015 | 150 | 150 | 1905236
70 | Titas 50 MW Peaking PP |  | PDB | 6*8.92 | 52 | 36 | 409376 | Engine problem
71 | Chandpur 150 MW CCPP |  | PDB | 1*106+1*57 | 163 | 0 | 0 | Under maint.
72 | Chandpur 200MW (Desh energy) |  | IPP | 12*18.4 | 200 | 34 | 757920 | Fuel shortage
73 | Feni 22MW PP (Doreen) |  | SIPP, PDB | 8*2.90 | 22 | 17 | 344160 | Engine problem
74 | Feni 11 MW PP (Doreen) |  | SIPP, REB | 4*2.90 | 11 | 9 | 197820 | Engine problem
** | Impoprt (Tripura) |  | Imported power | 0 | 160 | 132 | 2853120
75 | Jangalia 33MW PP (Summit) |  | SIPP, PDB | 4*8.73 | 33 | 33 | 813600
76 | Jangalia 52 MW PP (Lakdanavi) |  | IPP | 6*8.92 | 52 | 8 | 105820 | Fuel shortage
77 | Cumilla 25 MW PP (Summit) |  | SIPP, REB | 3*3.67+2*6.97 | 25 | 21 | 501800 | Engine problem
78 | Daudkandi 200 MW PP (B.Trac) |  | IPP | 154*1.4 | 200 | 0 | 0 | Fuel shortage
79 | Feni Lanka Power |  | IPP | 7*18.415+1*9.78 | 114 | 80 | 699960 | Fuel shortage
80 | Chowmuhani 113 MW |  | IPP | 12*9.78+2*3.1 | 113 | 105 | 673680 | Engine problem
81 | Bhairob 54.5 MW |  | IPP | 3*18.2 | 54 | 17 | 313560 | Engine problem
82 | Chandpur 115(Doreen) |  | IPP | 4*18.5+2*22.5 | 115 | 115 | 1021440
| Cumilla Area Total |  |  |  | 3285 | 1728 | 34472541
83 | RPCL 210MW CCPP |  | IPP | 4*35+1*70 | 202 | 109 | 3463680 | Gas shortage
84 | Tangail 22 MW PP (Doreen) |  | SIPP, PDB | 8*2.90 | 22 | 19 | 423252 | Engine problem
85 | Jamalpur 95 MW PP(Powerpac) |  | IPP | 12*8.924 | 0 | 0 | 0 | Under maint.
86 | Sarishabari 3 MW Solar Plant |  | IPP | 1*3 | 3 | 0 | 9550
87 | Mymensingh 200 MW PP (United) |  | IPP | 9.78*21 | 200 | 93 | 888000 | Fuel shortage
88 | Jamalpur 115 MW PP (United) |  | IPP | 9.78*12 | 115 | 59 | 1210800 | Fuel shortage
89 | Sutiakhali 50 MW Solar PP |  | IPP | 50 | 50 | 0 | 187410
90 | Tangail Palli Power Gen 22 MW |  | IPP | 4*6.7 | 22 | 6 | 109440 | Engine problem
| Mymensingh Area Total |  |  |  | 614 | 286 | 6292132
91 | Fenchugonj CCPP Phase-1 |  | PDB | 2*32+1*33 | 70 | 43 | 1011000 | Machine problem
92 | Fenchugonj CCPP Phase-2 |  | PDB | 2*35+1*35 | 90 | 31 | 680520 | Machine problem
93 | Kushiara 163 MW CCPP (KP) |  | IPP | 1*109+1*54 | 163 | 112 | 2602555 | ST under maint.
94 | Shajibazar 330 MW CCPP |  | PDB | 3*110 | 330 | 0 | 0 | Under maint.
95 | Fenchugonj 51 MW PP (Barakatullah) |  | RPP | 19*2.90 | 51 | 51 | 1081200
| Fenchuganj 44MW (Energyprima) |  | NENP | 12*3.3+5*2 | 50 | 49 | 1091952
96 | Hobiganj 11MW PP Cofidence-E |  | SIPP, REB | 4*2.90 | 11 | 5 | 139728 | Engine problem
97 | Shahjibazar GTPP Unit- 8 & 9 |  | PDB | 2*35 | 66 | 62 | 1354752
98 | Shahjibazar 86MW PP (Shahjibazar) |  | RPP | 32*2.90 | 86 | 89 | 1914240
99 | Shahjibazar 100 MW GTPP |  | PDB | 1*100 | 100 | 0 | 0 | Under maint.
100 | Sylhet 225 MW CCPP |  | PDB | 1*142+1*89 | 231 | 140 | 1091470 | Machine problem
101 | Sylhet 20 MW GTPP |  | PDB | 1*20 | 20 | 18 | 429000
| Sylhet 50MW PP (EPL) |  | NENP | 27*2 | 0 | 0 | 0 | Gas shortage
102 | Shahjahanulla 25 MW PP |  | SIPP, REB | 3*9.34 | 25 | 8 | 183744 | Gas shortage
103 | Bibiana-II 341 MW CCPP (Summit) |  | IPP | 1*222+1*119 | 341 | 315 | 7308000 | FGMO
104 | Bibiyana-III 400 MW CCPP |  | PDB | 285*1+134*1 | 400 | 398 | 9561000
105 | Sylhet 10MW PP (Desh) |  | RPP | 6*1.95 | 10 | 8 | 187920
106 | Bibiyana South 400 MW |  | PDB | 400 MW | 383 | 0 | 0 | Under maint.
| Sylhet Area Total |  |  |  | 2427 | 1329 | 28637081
107 | Bheramara GTPP Unit-3 |  | PDB | 1*20 | 16 | 0 | 0 | Fuel shortage
** | Bheramara (HVDC ) |  | Imported power | 2*500 | 1000 | 778 | 19893818
108 | Khulna 115 PP MW (KPCL-2) |  | NENP | 7*17 | 115 | 49 | 373440 | Fuel shortage
109 | Faridpur 50 MW Peaking PP |  | PDB | 8*6.89 | 54 | 0 | 0 | Line O/L
110 | Khulna 225 MW CCPP |  | NWPGCL | 1*150+1*75 | 230 | 0 | 0 | Fuel conservation
111 | Gopalganj 100 MW Peaking PP |  | PDB | 16*6.98 | 109 | 0 | 0 | Under maint.
112 | Bheramara 410 MW CCPP |  | NWPGCL | 1*278+1*132 | 410 | 410 | 8971776
| Noapara 40 MW PP (Khanjahan Ali) |  | NENP | 5*8.5 | 40 | 16 | 52500 | Fuel shortage
113 | Noapara 100 MW PP (Bangla Trac) |  | IPP | 70*1.4 | 100 | 0 | 0 | Fuel shortage
114 | Rupsha 105 MW PP (Orion rupsha) |  | IPP | 6*18.445 | 105 | 37 | 601920 | Fuel shortage
115 | Madhumati 100 MW PP |  | NWPGCL | 6*18 | 105 | 32 | 147456 | Line O/L
116 | Mongla Orion 100 MW Solar PP |  | IPP | 100 | 100 | 0 | 553680
| Khulna 330 MW CCPP (OIL) |  | BPDB | 1*220+1*110 | 0 | 0 | 0 | On test.
| Rampal 1320 MW (BIFPCL) |  | NTPC&BPDB | 660*2 | 617 | 400 | 9684500 | Line O/L
| Khulna Area Total |  |  |  | 3001 | 1722 | 40279090
117 | Barisal 110 MW PP (Summit ) |  | IPP | 7*17.076 | 110 | 0 | 0 | Fuel shortage
118 | Bhola 33 MW PP (Venture) |  | NENP | 1*34.50 | 40 | 20 | 440300 | Engine problem
119 | Bhola 225 MW CCPP |  | PDB | 2*63+1*68 | 194 | 183 | 4408816 | Machine problem
120 | Bhola 95 MW PP (Aggreko) |  | QRPP | 96*1.10 | 0 | 0 | 0 | Contract Expired
121 | Payra 1320 MW |  | BCPCL | 2*622 | 1244 | 922 | 20936500 | Transformer O/L
122 | Bhola Nutan Biddut BD LTD |  | IPP | 220 | 220 | 108 | 2755076 | Machine problem
123 | United Payra Power Ltd. |  | IPP | 8*18.5+1*9.5 | 150 | 0 | 0 | Transformer O/L
| Barisal 307 MW |  | BCPCL | 307*1 | 307 | 199 | 4407300 | Transformer O/L
| Barisal Area Total |  |  |  | 2265 | 1432 | 32947992
124 | Baghabari 71 MW GTPP |  | PDB | 1*71 | 71 | 70 | 796000
| Baghabari 100 MW GTPP |  | PDB | 1*100 | 100 | 0 | 0 | Gas shortage
125 | Baghabari 50 MW Peaking PP |  | PDB | 6*8.9 | 52 | 33 | 310293 | Engine problem
126 | Bera 70 MW Peaking PP |  | PDB | 9*8.29 | 71 | 16 | 153493 | Engine problem
127 | Amnura 50 MW PP(Sinha) |  | QRPP | 7*7.79 | 0 | 0 | 0 | Contract Expired
128 | Katakhali 50 MW PP (Northern) |  | QRPP | 6*8.9 | 50 | 34 | 454423 | Fuel shortage
129 | Katakhali 50 MW Peaking PP |  | PDB | 6*8.7 | 50 | 40 | 368630 | Engine problem
130 | Sirajgonj Unit-1 225MW |  | NWPGCL | 1*150+1*75 | 210 | 218 | 4939318
131 | Sirajgonj Unit-2 225MW |  | NWPGCL | 1*150+1*75 | 220 | 0 | 0
132 | Sirajgonj Unit-3 225MW |  | NWPGCL | 1*141 | 220 | 0 | 23000 | Gas shortage
133 | Sirajgonj 400 MW CCPP Unit-4 |  | SNWPGCL | 1*282+1*132 | 414 | 0 | 0 | Gas shortage
134 | Santahar 50 MW Peaking PP |  | PDB | 6*8.7 | 50 | 36 | 323975 | Engine problem
135 | Bogra 22 MW PP (GBB) |  | RPP | 6*4 | 22 | 21 | 490320
136 | Bogura 20 MW PP (Energyprima) |  | NENP | 5*3.3+5*2 | 0 | 0 | 0
137 | Ullapara 11 MW PP (Summit) |  | SIPP, REB | 4*2.90 | 11 | 11 | 225900
138 | Natore 52 MW PP (Rajlanka) |  | IPP | 6*8.92 | 52 | 0 | 97363 | Fuel shortage
139 | Chapainawabganj 100 MW Peaking PP |  | PDB | 12*8.924 | 104 | 93 | 597683 | Fuel shortage
140 | Baghabari 200 MW PP (Paramount) |  | IPP | 135*1.6 | 200 | 0 | 0 | Fuel shortage
141 | Bagura 113 MW PP (Confidence)-2 |  | IPP | 6*18.55+7.2 | 113 | 70 | 1084512 | Fuel shortage
142 | Confidence Power Bogura Unit-1 113 MW |  | IPP | 6*18.55 | 113 | 75 | 945696 | Fuel shortage
143 | Sirajgonj 6.55 MW Solar |  | NWPGCL | 1*6 | 6 | 0 | 25740
| Adani Power Jharkhanda Ltd |  | Import | 0 | 0 | 0 | 0 | On test.
| Rajshahi Area Total |  |  |  | 2129 | 717 | 10836346
144 | Barapukuria TPP Unit-1 |  | PDB | 1*125 | 85 | 0 | 0 | Coal shortage
| Barapukuria TPP Unit-2 |  | PDB | 1*125 | 85 | 0 | 0 | Under maint.
145 | Barapukuria 275 MW TPP Unit-3 |  | PDB | 1*275 | 274 | 200 | 4887200 | Machine problem
146 | Rangpur 20 MW GTPP |  | PDB | 1*20 | 20 | 0 | 0
147 | Saidpur 20 MW GTPP |  | PDB | 1*20 | 20 | 0 | 0
148 | Rangpur 113 MW PP (Confidence) |  | IPP | 9*6.984+7*7.015+3.15*2 | 113 | 92 | 1101139 | Fuel shortage
149 | Sympa Solar Power 8MW |  | IPP | 8 MW | 8 | 0 | 27317
150 | Energypac Power Venture Thakurgaon Ltd. |  | IPP | 115 | 115 | 113 | 1089216
| Intraco Solar 30 MW |  | IPP | 1*30 | 30 | 0 | 122280
| Teesta Solar Limited |  | BPCL | 16*12.5 | 0 | 0 | 536790
| Rangpur Area Total |  |  |  | 750 | 405 | 7763942
| Total |  |  |  | 22700 | 11090 | 220990419
| Eastern Grid Total |  |  |  | 14555 | 6814 | 129163049
| Western Grid Total |  |  |  | 8145 | 4276 | 91827370
| National Grid Total |  |  |  | 22700 | 11090 | 220990419
*Data collected from respective power station over telephone.
Executive Engineer
Network Operation Division
Page- 3

## P3
POWER GRID COMPANY OF BANGLADESH LTD.
NATIONAL LOAD DESPATCH CENTER
MAXIMUM LOAD SERVED BY DIFFERENT GRID SUB-STATIONS
QF-LDC-09
| Date: | 2023-02-22
| (a) ENTIRE EASTERN GRID : |  | 7485.3 | MW | (b) ENTIRE WESTERN GRID : |  | 3254.2 | MW
| i) Dhaka area |  | 4101.4 | MW | i) Khulna area |  | 1230.4 | MW
| ii) Chittagong area |  | 1122.9 | MW | ii) Rajshahi area |  | 1049 | MW
| iii) Comilla area |  | 948 | MW | iii) Barisal area |  | 297.8 | MW
| iv) Mymensingh area |  | 958 | MW | iv) Rangpur area |  | 677 | MW
| v) Sylhet area |  | 355 | MW
|  | SYSTEM TOTAL DEMAND ( a + b ) = |  | 10739.5 | MW
MAXIMUM LOAD SERVED BY DIFFERENT SUB-STATIONS
| Sub-station | Load (MW) | Time | Sub-station | Load (MW) | Time | Sub-station | Load (MW) | Time | Sub-station | Load (MW) | Time | Sub-station | Load (MW) | Time
1 | AKS | 12 | 10:00 | Chhatak | 16 | 00:00 | Kamrangirchar | 51 | 19:00 | Natore | 110 | 19:30 | Shitalakhya | 108 | 12:00
2 | AKSML | 5.6 | 18:00 | Chowmuhani | 152 | 19:00 | Kaptai | 3.5 | 18:30 | Nawabganj | 32.4 | 19:00 | Sholosohor | 26 | 12:00
3 | Aftabnagar | 29 | 19:00 | Chuadanga | 81 | 18:30 | Kazla | 77 | 13:00 | Netrakona | 100 | 19:30 | Shyampur | 164 | 09:00
4 | Agargaon | 54 | 14:00 | Coxsbazar | 93 | 18:30 | Keranigonj | 60 | 19:00 | New | 60.2 | 16:00 | Siddhirganj | 106 | 15:00
5 | Agrabad | 54 | 18:30 | Cumilla(N) | 105 | 18:30 | Khagrachori | 28 | 18:30 | Niamatpur | 100 | 18:30 | Sirajganj | 96 | 21:00
6 | Amnura | 39 | 20:00 | Cumilla(S) | 143 | 14:00 | Khulna | 79 | 12:00 | Noapara | 36 | 18:30 | Sonargaon | 86 | 18:30
7 | Ashuganj | 47 | 00:00 | Daudkandi | 119 | 19:00 | Khulshi | 153 | 17:00 | PHP | 3 | 16:00 | Sreemongol | 40 | 18:30
8 | BIPTC | N/A | N/A | Dhaka | 32 | 13:00 | Kishoreganj | 114 | 20:00 | Pabna | 82 | 20:00 | Srinagar | 31.74 | 20:00
9 | BSRM | 111 | 08:00 | Dhamrai | 92 | 18:00 | Kodda | 255 | 18:30 | Palashbari | 97 | 20:00 | Sunamganj | 32 | 18:00
10 | Bagerhat | 82 | 19:00 | Dhanmondi | 103 | 14:00 | Kulaura | 28 | 18:00 | Panchagarh | 46 | 18:00 | Sylhet | 107 | 20:00
11 | Bakulia | 82 | 18:30 | Dohazari | 88 | 18:30 | Kurigram | 59 | 19:30 | Patuakhali | 68 | 21:00 | TK | 21 | 18:30
12 | Banani | 39 | 13:00 | Faridpur | 111 | 19:00 | Kushtia | 98 | 19:00 | Payra | 11.2 | 21:00 | Tangail | 209 | 19:30
13 | Bangabhaban | 16 | 10:00 | Fatullah | 49 | 23:00 | Lalbag | 81 | 18:30 | Postogola | 33 | 13:00 | Thakurgaon | 63 | 21:00
14 | Barapukuria | 54 | 21:00 | Fenchuganj | 31 | 18:00 | Lalmonirhat | 34 | 07:00 | Purbachal | 16 | 19:00 | Tongi | 102 | 19:30
15 | Barguna | 14 | 18:30 | Feni | 90 | 18:00 | Madanganj | 24 | 00:00 | Purbasadipur | 102 | 19:30 | Ullon | 47 | 18:30
16 | Barishal | 65 | 18:30 | GPH | 85 | 08:00 | Madaripur | 74 | 19:00 | Rahanpur_I | 7.6 | 20:00 | Uttara | 64 | 13:00
17 | Barishal-230 | 76 | 19:00 | Ghorashal | 49 | 10:00 | Madartek | 57 | 19:00 | Rahim | 20 | 10:00 | UttaraNew | 18 | 12:00
18 | Baroaulia | 60 | 20:00 | Goalpara | 22 | 13:00 | Madunaghat | 43 | 18:00 | Rajbari | 50 | 18:30 | Zigatola | 63 | 13:00
19 | Baroirhat | 34 | 18:30 | Gollamari | 54 | 18:30 | Magura | 54 | 18:30 | Rajendrapur | 108 | 19:00
20 | Bashundhara | 123 | 18:00 | Gopalganj | 79.2 | 18:30 | Mahasthangarh | 52 | 21:00 | Rajshahi | 108 | 19:30
21 | BashundharaCement | 6 | 11:00 | Gulshan | 88 | 13:00 | Manikganj | 89 | 18:30 | Rajshahi-230 | 30 | 15:00
22 | Beanibazar | 47 | 18:30 | Halishahar | 90.5 | 15:00 | Maniknagar | 42 | 13:00 | Ramganj | 72 | 19:00
23 | Benapole | 52 | 19:00 | HaripurSBU | 141 | 19:30 | Matarbari | 34 | 20:00 | Rampur | 20 | 19:00
24 | Bhaluka | 106 | 19:30 | Hasnabad | 72 | 18:30 | Matuail | 62 | 15:00 | Rangamati | 12 | 18:30
25 | Bhandaria | 32 | 19:30 | Hathazari | 48 | 19:00 | Millgate | 66 | 15:00 | Rangpur | 112 | 19:30
26 | Bhangura | 31 | 18:30 | Ishurdi | 49 | 18:00 | Mirpur | 108 | 19:00 | Ruppur | 4.2 | 11:00
27 | Bheramara(GK) | 45 | 19:00 | Jaldhaka | 52 | 18:00 | Mirsorai | 3 | 18:00 | SSM | 1 | 22:00
28 | Bhulta | 208 | 19:30 | Jamalpur | 124 | 19:30 | Mithapukur | 34 | 18:30 | Saidpur | 92 | 18:00
29 | Bog-Sherpur | 64 | 22:00 | Jashore | 114 | 19:00 | Modern | 0 | 00:00 | Satkhira | 107 | 19:00
30 | Bogura | 123 | 19:30 | Jhenaidah | 97 | 19:00 | Mogbazar | 113 | 15:00 | Satmasjid | 76 | 14:00
31 | Borhanuddin | 41 | 18:30 | Joydebpur | 141 | 18:30 | Mongla | 26 | 12:00 | Savar | 141 | 19:00
32 | Brahmanbaria | 130 | 19:30 | Joypurhat | 54 | 07:00 | Motijheel | 28 | 13:00 | Shahjadpur | 92 | 18:30
33 | Cantonment | 112 | 18:30 | Juldah | 25 | 16:00 | Munshiganj | 73 | 20:00 | Shahjibazar | 83 | 18:00
34 | Chandpur | 45 | 19:00 | KSRM | 30 | 06:00 | Mymensingh | 186 | 20:00 | Shahmirpur | 29.5 | 18:00
35 | Chandraghona | 24 | 18:30 | Kabirpur | 236 | 18:30 | Naogaon | 103 | 20:00 | Shariatpur | 52 | 20:00
36 | Chapai | 66 | 13:00 | Kachua | 56 | 19:00 | Narail | 45 | 19:00 | Sherpur | 124 | 19:30
37 | Charsaidpur | 44 | 17:00 | Kallyanpur | 81 | 20:00 | Narinda | 61 | 12:00 | Shikalbaha | 26 | 16:00
38 | Chauddagram | 33 | 18:30 | Kalurghat | 28 | 15:00 | Narshingdi | 152 | 19:00 | Shikalbaha-230 | N/A | N/A
| Sub Divisional Engineer |  |  |  | Executive Engineer |  |  |  | Superintendent Engineer
| Network Operation Division |  |  |  | Network Operation Division |  |  |  | Load Despatch Circle
| (1) Honbl. State Minister |  |  |  | (8) Executive Director (O & M) PGCB. |  |  |  | (18) C.E. Transmission (1 & 2) PGCB.
| Ministry of Power,Energy & Mineral |  |  |  | (9) Member,Generation,PDB. |  |  |  | (19) S.E. System Protection,PGCB.
| Resources, GOB. |  |  |  | (10) Member,Distribution,PDB. |  |  |  | (20) Director,Public Relation,PDB.
| (2) Secy (Power Divn.)Ministry of |  |  |  | (11) Member,Transmission & |  |  |  | (21) Director Program, PDB.
| Power,Energy & Mineral Resources. |  |  |  | System Operation,PDB. |  |  |  | (22) S.E. Consumer Affairs,PDB.
| (3) Director General,Power cell |  |  |  | (12) Member,P&D,PDB. |  |  |  | (23) Director,Project Planning,PDB.
| (4) Chairman,BERC |  |  |  | (13) C.E (P & D), PGCB. |  |  |  | (24) Director,System Planning,PDB.
| (5) Chairman, BPDB. |  |  |  | (14) G.M. Commercial Operation |  |  |  | (25) Executive Eng.IMD.
| (6) Managing Director, PGCB. |  |  |  | (15) C.E. Generation,PDB. |  |  |  | (26) Executive Eng. EMD.
| (7) Member(Power & Industry) |  |  |  | (16) C.E, (P & D),PDB. |  |  |  | (27) NLDC
| Planning Commission. |  |  |  | (17) C.E. System Operation,PGCB

## Voltage
e
MAXIMUM & MINIMUM VOLTAGES OF DIFFERENT GRID SUB-STATIONS:
| Date: | 2023-02-22 | [7 empty] | QF-LDC-10
| Sub-Station | Max Voltage | Hour | Min | Hour | Sub-Station | Maxm | Hour | Min | Hour
|  |  |  | Voltage |  |  | Voltage |  | Voltage
| 400 KV | KV | Hour | KV | Hour | 400 KV | KV | Hour | KV | Hour
14 | Aminbazar | 410 | 05:00 | 393 | 12:00 | Gopalganj | 418 | 04:00 | 393 | 14:00
| Bhulta | 397 | 02:00 | 386 | 12:00 | Kaliakoir | 400 | 03:00 | 389 | 12:00
| Bibiana | 408 | 05:00 | 399 | 17:00 | Payra | 417 | 03:00 | 408 | 18:30
| BIPTC | 404 | 01:00 | 391 | 16:00 | Rahanpur_I | 424 | 18:30 | 398 | 12:00
| 230 KV | KV |  | KV |  | 230 KV | KV |  | KV
| Agargaon | 238 | 05:00 | 228 | 12:00 | Hasnabad | 238 | 07:00 | 226 | 14:00
| AKSML | 242 | 19:00 | 217 | 02:00 | Hathazari | 242 | 09:00 | 231 | 17:00
| Aminbazar | 238 | 01:00 | 230 | 10:00 | Ishurdi | 239 | 05:00 | 228 | 12:00
| Ashuganj | 245 | 00:00 | 235 | 12:00 | Jhenaidah | 239 | 05:00 | 227 | 12:00
| Baghabari | 234 | 01:00 | 225 | 12:00 | Kaliakoir | 237 | 04:00 | 229 | 12:00
| Barapukuria | 229 | 18:30 | 217 | 07:00 | Keranigonj | 237 | 05:00 | 227 | 12:00
| Barishal | 244 | 05:00 | 238 | 15:00 | Khulna(S) | 240 | 02:00 | 230 | 12:00
| Bheramara | 236 | 05:00 | 224 | 12:00 | Maniknagar | 235 | 06:00 | 226 | 13:00
| Bhulta | 239 | 04:00 | 229 | 12:00 | Meghnaghat | 241 | 19:30 | 234 | 12:00
| Bibiana | 241 | 02:00 | 235 | 17:00 | Mirsorai | 240 | 00:00 | 228 | 02:00
| BIPTC | 240 | 05:00 | 227 | 12:00 | Rajshahi | 239 | 04:00 | 226 | 12:00
| Bogura | 233 | 19:00 | 221 | 07:00 | Rampur | N/A | N/A | N/A | N/A
| Borhanuddin | 246 | 02:00 | 242 | 14:00 | Rampura | 235 | 00:00 | 228 | 12:00
| BSRM | 240 | 19:00 | 229 | 02:00 | Shikalbaha | 242 | 21:00 | 232 | 02:00
| Cumilla(N) | 238 | 19:00 | 224 | 03:00 | Shyampur | 237 | 05:00 | 227 | 12:00
| Fenchuganj | 244 | 04:00 | 239 | 12:00 | Siddhirganj | 238 | 08:00 | 229 | 12:00
| Ghorashal | N/A | N/A | N/A | N/A | Sirajgonj | 232 | 05:00 | 224 | 12:00
| GPH | 239 | 10:00 | 232 | 01:00 | Tongi | 234 | 04:00 | 221 | 17:00
| Haripur | 235 | 08:00 | 226 | 12:00
| 132 kV | KV |  | KV |  | 132 kV | KV |  | KV
| Aftabnagar | 137 | 02:00 | 129 | 12:00 | Kushtia | 138 | 02:00 | 132 | 12:00
| Agargaon | 138 | 03:00 | 131 | 12:00 | Lalbag | 136 | 02:00 | 129 | 12:00
| Agrabad | 139 | 08:00 | 132 | 16:00 | Lalmonirhat | 132 | 18:30 | 124 | 07:00
| AKS | 137 | 08:00 | 130 | 10:00 | Madanganj | 136 | 21:00 | 132 | 12:00
| Aminbazar | 138 | 01:00 | 131 | 11:00 | Madaripur | 137 | 05:00 | 131 | 13:00
| Amnura | 135 | 18:30 | 126 | 12:00 | Madartek | 137 | 03:00 | 129 | 12:00
| Ashuganj | 140 | 00:00 | 138 | 12:00 | Madunaghat | 141 | 09:00 | 133 | 17:00
| Bagerhat | 136 | 01:00 | 130 | 11:00 | Magura | 136 | 00:00 | 129 | 12:00
| Bakulia | 140 | 07:00 | 133 | 05:00 | Mahasthangarh | 135 | 18:30 | 127 | 07:00
| Banani | 137 | 00:00 | 128 | 15:00 | Manikganj | 135 | 09:00 | 124 | 10:00
| Bangabhaban | 136 | 00:00 | 129 | 12:00 | Maniknagar | 137 | 04:00 | 129 | 12:00
| Barapukuria | 136 | 18:30 | 125 | 07:00 | Matarbari | 136 | 09:00 | 124 | 01:00
| Barguna | 129 | 07:00 | 127 | 02:00 | Matuail | 136.8 | 07:00 | 132.6 | 12:00
| Barishal | 138 | 04:00 | 132 | 18:30 | Millgate | 137 | 02:00 | 129 | 17:00
| Barishal-230 | 139 | 05:00 | 133 | 18:30 | Mirpur | 137 | 03:00 | 130 | 13:00
| Baroaulia | 143 | 11:00 | 134 | 17:00 | Mithapukur | 135 | 19:00 | 125 | 07:00
| Baroirhat | 141 | 21:00 | 131 | 02:00 | Modern | 139 | 20:00 | 131 | 10:00
| Bashundhara | 137 | 02:00 | 129 | 12:00 | Mogbazar | 138 | 03:00 | 130 | 12:00
| BashundharaCement | 136 | 21:00 | 132 | 12:00 | Mongla | 135 | 22:00 | 128 | 12:00
| Beanibazar | 136 | 08:00 | 133 | 11:00 | Motijheel | 136 | 00:00 | 129 | 12:00
| Benapole | 135 | 02:00 | 125 | 12:00 | Munshiganj | 137 | 20:00 | 131 | 12:00
| Bhaluka | 130 | 05:00 | 117 | 19:30 | Mymensingh | 136 | 09:00 | 118 | 07:00
| Bhandaria | 138 | 04:00 | 132 | 14:00 | Naogaon | 133 | 18:30 | 122 | 07:00
| Bhangura | 140 | 02:00 | 133 | 11:00 | Narail | 136 | 03:00 | 127 | 12:00
| Bheramara | 138 | 05:00 | 132 | 12:00 | Narinda | 0 | 00:00 | N/A | N/A
| Bheramara(GK) | 138 | 05:00 | 133 | 12:00 | Narshingdi | 133 | 01:00 | 130 | 02:00
| Bhulta | 130 | 05:00 | 125 | 12:00 | Natore | 134 | 02:00 | 128 | 12:00
| Bog-Sherpur | 136 | 02:00 | 127 | 07:00 | Nawabganj | 137 | 05:00 | 129 | 17:00
| Bogura | 137 | 19:00 | 129 | 11:00 | Netrakona | 132 | 22:00 | 120 | 19:30
| Bogura-230 | 137 | 19:00 | 128 | 12:00 | New | 138 | 03:00 | 128 | 17:00
| Brahmanbaria | 137 | 05:00 | 133 | 18:00 | Niamatpur | 129 | 18:30 | 116 | 07:00
| Cantonment | 138 | 03:00 | 130 | 12:00 | Noapara | 135 | 00:00 | 128 | 12:00
| Chandpur | 140 | 19:00 | 130 | 13:00 | Pabna | 142 | 05:00 | 131 | 15:00
| Chandraghona | 141 | 09:00 | 134 | 01:00 | Palashbari | 133 | 18:30 | 123 | 12:00
| Chapai | 135 | 19:00 | 126 | 12:00 | Panchagarh | 136 | 18:30 | 118 | 07:00
| Charsaidpur | 137 | 05:00 | 132 | 12:00 | Patuakhali | 128 | 01:00 | 126 | 12:00
| Chauddagram | 139 | 20:00 | 131 | 12:00 | Payra | 130 | 00:00 | 129 | 01:00
| Chhatak | 137 | 23:00 | 132 | 12:00 | PHP | 140 | 21:00 | 132 | 12:00
| Chowmuhani | 136 | 19:00 | 130 | 01:00 | Postogola | 136 | 02:00 | 131 | 12:00
| Chuadanga | 134 | 02:00 | 125 | 12:00 | Purbachal | 137 | 01:00 | 129 | 12:00
| Coxsbazar | 134 | 14:00 | 120 | 18:00 | Purbasadipur | 137 | 19:00 | 119 | 07:00
| Cumilla(N) | 140 | 20:00 | 134 | 12:00 | Rahim | 138 | 08:00 | 134 | 11:00
| Cumilla(S) | 140 | 20:00 | 126 | 14:00 | Rajbari | 137 | 05:00 | 130 | 12:00
| Daudkandi | 136 | 19:00 | 130 | 16:00 | Rajendrapur | 137 | 21:00 | 130 | 16:00
| Dhaka | 137 | 02:00 | 130 | 12:00 | Rajshahi | 135 | 18:30 | 126 | 12:00
| Dhamrai | 138 | 05:00 | 132 | 12:00 | Rajshahi-230 | 133 | 05:00 | 126 | 12:00
| Dhanmondi | 138 | 04:00 | 133.4 | 12:00 | Ramganj | 138 | 21:00 | 128 | 12:00
| Dohazari | 140 | 09:00 | 132 | 23:00 | Rampur | 139 | 00:00 | 132 | 17:00
| Faridpur | 135 | 00:00 | 130 | 12:00 | Rampura | 136 | 00:00 | 130 | 12:00
| Fatullah | 137 | 05:00 | 131 | 12:00 | Rangamati | 140 | 00:00 | 132 | 17:00
| Fenchuganj | 140 | 09:00 | 136 | 00:00 | Rangpur | 134 | 18:30 | 123 | 06:00
| Feni | 139 | 20:00 | 132 | 12:00 | Ruppur | 138 | 02:00 | 133 | 12:00
| Ghorashal | 142 | 00:00 | 139 | 15:00 | Saidpur | 134 | 18:30 | 122 | 12:00
| Goalpara | 137 | 00:00 | 130 | 12:00 | Satkhira | 137 | 05:00 | 128 | 12:00
| Gollamari | 133 | 03:00 | 127 | 18:30 | Satmasjid | 138 | 05:00 | 131 | 12:00
| Gopalganj | 136 | 05:00 | 128 | 18:00 | Savar | 137 | 05:00 | 130 | 18:00
| Gopalganj-400 | 136 | 00:00 | 132 | 12:00 | Shahjadpur | 141 | 00:00 | 136 | 07:00
| Gopalganj_I | N/A | N/A | N/A | N/A | Shahjibazar | 138 | 00:00 | 135 | 18:00
| Gulshan | 136 | 00:00 | 129 | 12:00 | Shahmirpur | 140 | 07:00 | 131 | 17:00
| Halishahar | 139 | 07:00 | 132 | 01:00 | Shariatpur | 136 | 03:00 | 131 | 12:00
| Haripur | 138 | 08:00 | 133 | 12:00 | Sherpur | 133 | 23:00 | 119 | 07:00
| HaripurSBU | 137 | 00:00 | 134 | 12:00 | Shikalbaha | 141 | 09:00 | 135 | 04:00
| Hasnabad | 136 | 21:00 | 131 | 12:00 | Shikalbaha-230 | 140 | 08:00 | 134 | 01:00
| Hathazari | 142 | 09:00 | 134 | 13:00 | Shitalakhya | 136 | 08:00 | 131 | 12:00
| Ishurdi | 139 | 05:00 | 135 | 18:00 | Sholosohor | 140 | 09:00 | 132 | 02:00
| Jaldhaka | 134 | 18:30 | 118 | 07:00 | Shyampur | 136 | 21:00 | 131 | 12:00
| Jamalpur | 136 | 22:00 | 124 | 17:00 | Shyampur-230 | 137 | 05:00 | 130 | 12:00
| Jashore | 133 | 00:00 | 125 | 12:00 | Siddhirganj | 137 | 04:00 | 132 | 12:00
| Jhenaidah | 137 | 01:00 | 130 | 12:00 | Sirajganj | 136 | 18:30 | 129 | 07:00
| Jhenaidah-230 | 139 | 05:00 | 130 | 12:00 | Sonargaon | 136 | 20:00 | 131 | 12:00
| Joydebpur | 142 | 03:00 | 137 | 12:00 | Sreemongol | 138 | 08:00 | 134 | 12:00
| Joypurhat | 131 | 19:00 | 121 | 12:00 | Srinagar | 137 | 06:00 | 130 | 12:00
| Juldah | 140 | 07:00 | 132 | 02:00 | SSM | 143 | 11:00 | 137 | 17:00
| Kabirpur | 138 | 19:00 | 125 | 17:00 | Sunamganj | 136 | 23:00 | 131 | 12:00
| Kachua | 139 | 18:30 | 131 | 12:00 | Sylhet | 137 | 07:00 | 134 | 12:00
| Kaliakoir | 140 | 05:00 | 134 | 11:00 | Tangail | 135 | 03:00 | 129 | 17:00
| Kallyanpur | 138 | 01:00 | 131 | 12:00 | Thakurgaon | 140 | 19:00 | 118 | 07:00
| Kalurghat | 140 | 11:00 | 132 | 17:00 | TK | 140 | 08:00 | 134 | 03:00
| Kamrangirchar | 136 | 05:00 | 129 | 13:00 | Tongi | 138 | 04:00 | 129 | 17:00
| Kaptai | 140 | 08:00 | 136 | 11:00 | Ullon | 136 | 00:00 | 129 | 12:00
| Kazla | 137 | 04:00 | 129 | 12:00 | Uttara | 136 | 03:00 | 128 | 17:00
| Keranigonj | 137 | 03:00 | 129 | 12:00 | UttaraNew | 137 | 02:00 | 129 | 16:00
| Khagrachori | 141 | 09:00 | 132 | 18:00 | Zigatola | 136 | 03:00 | 129 | 13:00
| Khulna | 138 | 02:00 | 130 | 12:00
| Khulna(S) | 139 | 02:00 | 130 | 12:00
| Khulshi | 139 | 19:00 | 133 | 04:00
| Kishoreganj | 135 | 22:00 | 126 | 07:00
| Kodda | 142 | 07:00 | 131 | 12:00
| KSRM | 141 | 04:00 | 133 | 18:00
| Kulaura | 138 | 00:00 | 136 | 11:00
| Kurigram | 132 | 19:00 | 120 | 07:00
| Sub Assistant Engineer | [5 empty] | Sub Divisional Engineer
| Network Operation Division | [5 empty] | Network Operation Division |  |  | Page 7 of 7

## L-Curve
Date | 2023-02-22
.
TIME | E-W INT.(Export) | EAST GRID | WEST GRID | TOTAL |  |  | DAILY LOAD CURVE
0:00 | 714 | 5475 | 3733 | 9208 |  |  |  | QF-LDC-11
0:30 | 762 | 5012.5 | 3523 | 8535.5 | Date: | 2023-02-22
1:00 | 810 | 4550 | 3313 | 7863
1:30 | 805 | 4511 | 3277 | 7788
2:00 | 800 | 4472 | 3241 | 7713
2:30 | 810 | 4463 | 3098 | 7561 | [5 empty] | Gen. at Eve. Peak | 11090 | 11090 MW (19:30 )
3:00 | 820 | 4454 | 2955 | 7409 | [6 empty] | 19:30
3:30 | 795 | 4338.5 | 2957.5 | 7296 | [5 empty] | Gen. at Day Peak | 9316 | 9316 MW (12:00 )
4:00 | 770 | 4223 | 2960 | 7183 | [6 empty] | 12:00
4:30 | 762 | 4214.5 | 2958.5 | 7173 | [5 empty] | Highest Generation | 11090
5:00 | 754 | 4206 | 2957 | 7163 | [6 empty] | 19:30
5:30 | 723 | 4355 | 2963 | 7318
6:00 | 692 | 4504 | 2969 | 7473
6:30 | 550 | 4661 | 3146.5 | 7807.5
7:00 | 408 | 4818 | 3324 | 8142
7:30 | 482 | 4907.5 | 3365 | 8272.5
8:00 | 556 | 4997 | 3406 | 8403
8:30 | 648 | 5108.5 | 3488 | 8596.5
9:00 | 740 | 5220 | 3570 | 8790
9:30 | 893 | 5252 | 3616 | 8868
10:00 | 1046 | 5284 | 3662 | 8946
10:30 | 1088 | 5326 | 3747 | 9073
11:00 | 1130 | 5368 | 3832 | 9200
11:30 | 1050 | 5414 | 3844 | 9258
12:00 | 970 | 5460 | 3856 | 9316
12:30 | 995 | 5440.5 | 3979 | 9419.5
13:00 | 1020 | 5421 | 4102 | 9523
13:30 | 1105 | 5388.5 | 4094 | 9482.5
14:00 | 1190 | 5356 | 4086 | 9442
14:30 | 1200 | 5389 | 4051.5 | 9440.5
15:00 | 1210 | 5422 | 4017 | 9439
15:30 | 1195 | 5467.5 | 3980 | 9447.5
16:00 | 1180 | 5513 | 3943 | 9456
16:30 | 1195 | 5647 | 3934 | 9581
17:00 | 1210 | 5781 | 3925 | 9706
17:30 | 1155 | 5957 | 4016.5 | 9973.5
18:00 | 1100 | 6133 | 4108 | 10241
18:30 | 1015 | 6375.5 | 4169.5 | 10545
19:00 | 930 | 6618 | 4231 | 10849
19:30 | 760 | 6814 | 4276 | 11090
20:00 | 660 | 6765 | 4310 | 11075 |  |  |  | Executive Engineer
20:30 | 638 | 6622 | 4316 | 10938 |  |  |  | Network Operation Division
21:00 | 616 | 6479 | 4322 | 10801
21:30 | 654 | 6205.5 | 4233 | 10438.5
22:00 | 692 | 5932 | 4144 | 10076 |  |  |  |  | Page 6 of 7
22:30 | 696 | 5844.5 | 4041.5 | 9886
23:00 | 700 | 5757 | 3939 | 9696
23:30 | 707 | 5616 | 3836 | 9452
24:00 | 714 | 5475 | 3733 | 9208
11090 MW (19:30 )
9316 MW (12:00 )

## En-Curve
DAILY ENERGY CURVE
Date | 2023-02-22 |  | Energy |  | 220990419
[13 empty] | 2023-02-22 |  |  |  |  | QF-LDC-12
TIME | GAS | HVDC | P.GEN(GAS). | P.GEN(HSD) | P.GEN(HFO). | COAL | HYDRO | G.GEN(HSD) | G.GEN(HFO) | TRIPURA | SOLAR | SHORTAGE
0:00 | 3360 | 899 | 1523 | 0 | 1660 | 1622 | 30 | 0 | 0 | 114 | 0 | 0
0:30 | 3421.5 | 809.5 | 1401 | 0 | 1162 | 1602.5 | 30 | 0 | 0 | 109 | 0 | 0 | Date: | 2023-02-22
1:00 | 3483 | 720 | 1279 | 0 | 664 | 1583 | 30 | 0 | 0 | 104 | 0 | 0
1:30 | 3454 | 713.5 | 1276 | 0 | 659 | 1553.5 | 30 | 0 | 0 | 102 | 0 | 0 | [7 empty] | Total Energy | 220.9904 | Total Energy Gen 220.990 MKWHr Energy Not Served 5.984 MKWHr Energy Requirement 226.974 MKWHr
2:00 | 3425 | 707 | 1273 | 0 | 654 | 1524 | 30 | 0 | 0 | 100 | 0 | 0 | [7 empty] | Energy not Served | 5.9837
2:30 | 3424 | 707 | 1244 | 0 | 587 | 1468 | 30 | 0 | 0 | 101 | 0 | 0 | [7 empty] | Energy Requirement | 226.9741
3:00 | 3423 | 707 | 1215 | 0 | 520 | 1412 | 30 | 0 | 0 | 102 | 0 | 0
3:30 | 3415.5 | 708 | 1160.5 | 0 | 465.5 | 1415.5 | 30 | 0 | 0 | 101 | 0 | 0 | [5 empty] | Shortage
4:00 | 3408 | 709 | 1106 | 0 | 411 | 1419 | 30 | 0 | 0 | 100 | 0 | 0
4:30 | 3404.5 | 709 | 1105 | 0 | 409.5 | 1419 | 30 | 0 | 0 | 96 | 0 | 0
5:00 | 3401 | 709 | 1104 | 0 | 408 | 1419 | 30 | 0 | 0 | 92 | 0 | 0
5:30 | 3449.5 | 709 | 1170.5 | 0 | 449.5 | 1415.5 | 30 | 0 | 0 | 94 | 0 | 0
6:00 | 3498 | 709 | 1237 | 0 | 491 | 1412 | 30 | 0 | 0 | 96 | 0 | 0
6:30 | 3506 | 782.5 | 1274 | 0 | 663 | 1437 | 30 | 0 | 16 | 97 | 2 | 72.8044 |  |  |  | Coal
7:00 | 3514 | 856 | 1311 | 0 | 835 | 1462 | 30 | 0 | 32 | 98 | 4 | 145.6088
7:30 | 3500 | 807 | 1286.5 | 0 | 919.5 | 1537 | 30 | 0 | 66.5 | 106 | 20 | 301.8158 |  |  | Oil |  |  |  | ,
8:00 | 3486 | 758 | 1262 | 0 | 1004 | 1612 | 30 | 0 | 101 | 114 | 36 | 458.0228
8:30 | 3473 | 779 | 1249.5 | 0 | 1129.5 | 1627.5 | 30 | 0 | 132.5 | 113.5 | 62 | 502.2584
9:00 | 3460 | 800 | 1237 | 0 | 1255 | 1643 | 30 | 0 | 164 | 113 | 88 | 546.494
9:30 | 3449.5 | 823 | 1243.5 | 0 | 1278.5 | 1621 | 30 | 0 | 176.5 | 116.5 | 129.5 | 551.5626
10:00 | 3439 | 846 | 1250 | 0 | 1302 | 1599 | 30 | 0 | 189 | 120 | 171 | 556.6313
10:30 | 3487 | 871 | 1257 | 0 | 1295.5 | 1571.5 | 30 | 0 | 222 | 121 | 218 | 554.7882
11:00 | 3535 | 896 | 1264 | 0 | 1289 | 1544 | 30 | 0 | 255 | 122 | 265 | 552.945
11:30 | 3544.5 | 895.5 | 1272 | 0 | 1301 | 1538 | 30 | 0 | 274.5 | 125 | 277.5 | 591.6511
12:00 | 3554 | 895 | 1280 | 0 | 1313 | 1532 | 30 | 0 | 294 | 128 | 290 | 630.3573
12:30 | 3575 | 895.5 | 1288.5 | 0 | 1320 | 1563.5 | 30 | 0 | 319.5 | 129 | 298.5 | 687.495
13:00 | 3596 | 896 | 1297 | 0 | 1327 | 1595 | 30 | 0 | 345 | 130 | 307 | 744.6326
13:30 | 3596 | 896 | 1297 | 0 | 1327 | 1595 | 30 | 0 | 345 | 130 | 307 | 744.6326
14:00 | 3596 | 896 | 1297 | 0 | 1327 | 1595 | 30 | 0 | 345 | 130 | 307 | 744.6326
14:30 | 3603.5 | 896 | 1285.5 | 0 | 1351.5 | 1583 | 30 | 0 | 342 | 136 | 253.5 | 699.9362
15:00 | 3611 | 896 | 1274 | 0 | 1376 | 1571 | 30 | 0 | 339 | 142 | 200 | 655.2398
15:30 | 3612 | 895.5 | 1265.5 | 0 | 1444.5 | 1556.5 | 30 | 0 | 343 | 142 | 158.5 | 555.2489
16:00 | 3613 | 895 | 1257 | 0 | 1513 | 1542 | 30 | 0 | 347 | 142 | 117 | 455.2581
16:30 | 3653.5 | 895.5 | 1278.5 | 0 | 1620 | 1540 | 30 | 0 | 350 | 135 | 78.5 | 270.9431
17:00 | 3694 | 896 | 1300 | 0 | 1727 | 1538 | 30 | 0 | 353 | 128 | 40 | 86.6281
17:30 | 3741 | 896 | 1296 | 0 | 1909.5 | 1547 | 30 | 0 | 402 | 132 | 20 | 116.814
18:00 | 3788 | 896 | 1292 | 0 | 2092 | 1556 | 30 | 0 | 451 | 136 | 0 | 147
18:30 | 3739 | 837 | 1308.5 | 0 | 2392.5 | 1622 | 30 | 0 | 480 | 136 | 0 | 258.2758
19:00 | 3690 | 778 | 1325 | 0 | 2693 | 1688 | 30 | 0 | 509 | 136 | 0 | 369.5516
19:30 | 3785 | 778 | 1325 | 0 | 2813 | 1721 | 30 | 0 | 506 | 132 | 0 | 209.7758
20:00 | 3713 | 778 | 1334 | 0 | 2859 | 1721 | 30 | 0 | 506 | 134 | 0 | 50
20:30 | 3689.5 | 791 | 1388.5 | 0 | 2789 | 1721 | 30 | 0 | 396 | 133 | 0 | 40
21:00 | 3666 | 804 | 1443 | 0 | 2719 | 1721 | 30 | 0 | 286 | 132 | 0 | 30
21:30 | 3610 | 851 | 1448.5 | 0 | 2505 | 1721 | 30 | 0 | 143 | 130 | 0 | 27.5
22:00 | 3554 | 898 | 1454 | 0 | 2291 | 1721 | 30 | 0 | 0 | 128 | 0 | 25
22:30 | 3535.5 | 898 | 1505 | 0 | 2082 | 1712.5 | 30 | 0 | 0 | 123 | 0 | 22.5
23:00 | 3517 | 898 | 1556 | 0 | 1873 | 1704 | 30 | 0 | 0 | 118 | 0 | 20
23:30 | 3438.5 | 898.5 | 1539.5 | 0 | 1766.5 | 1663 | 30 | 0 | 0 | 116 | 0 | 20 | Max Temp. in Dhaka |  | 31° C
24:00 | 3360 | 899 | 1523 | 0 | 1660 | 1622 | 30 | 0 | 0 | 114 | 0 | 20
Executive Engineer
Network Operation Division
Page 5 of 7
GAS
Oil
HVDC
COAL
HYDRO
SOLAR
Total Energy Gen 220.990 MKWHr Energy Not Served 5.984 MKWHr Energy Requirement 226.974 MKWHr
Shortage
Note on W13: Author:

## Generation
g | 2023-02-22
Si No | Unit | 1:00 | 2:00 | 3:00 | 4:00 | 5:00 | 6:00 | 7:00 | 8:00 | 9:00 | 10:00 | 11:00 | 12:00 | 13:00 | 14:00 | 15:00 | 16:00 | 17:00 | 18:00 | 18:30 | 19:00 | 19:30 | 20:00 | 21:00 | 22:00 | 23:00 | 24:00 | KWH
1 | Karnaphuli Hydro PP Unit-1, 2 & 3 | 30 | 30 | 30 | 30 | 30 | 30 | 30 | 30 | 30 | 30 | 30 | 30 | 30 | 30 | 30 | 30 | 30 | 30 |  | 30 | 30 | 30 | 30 | 30 | 30 | 30 | 719280
2 | Karnaphuli Hydro PP Unit-4 & 5
3 | Chattogram TPP-1
4 | Chattogram TPP-2
5 | Raozan 25 MW PP | [6 empty] | 11 | 17 | 17 | 17 | 17 | 17 | 17 | 17 | 17 | 17 | 19 | 25 |  | 22 | 25 | 25 | 25 |  |  | 0 | 302430
| Teknaf 20MW PP (Solartech) | [6 empty] | 0 | 2 | 6 | 16 | 18 | 19 | 19 | 17 | 13 | 8 | 2 | [9 empty] | 119880
6 | Sikalbaha 225MW CCPP (Gas) | 30 | [25 empty] | 72015
7 | Sikalbaha 225MW CCPP(Oil)
8
9 | Sikalbaha 150MW GTPP
10 | Sikalbaha 150MW GTPP(Oil)
| Dohazari -Kalaish 100 MW Peaking | [7 empty] | 37 | 51 | 51 | 68 | 85 | 83 | 83 | 83 | 83 | 83 | 85 |  | 85 | 85 | 85 | 51 |  |  | 0 | 996061
12 | Hathazari 100 MW peaking PP | [7 empty] | 32 | 32 | 32 | 24 | 24 | 24 | 23 | 35 | 51 | 53 | 65 |  | 69 | 69 | 69 |  |  |  |  | 539808
| Sikalbaha 105 MW PP (Baraka Sikalbaha) | 30 | 17 | 17 | 17 | 17 | 17 | 17 | 17 | 17 | 24 | 34 | 34 | 34 | 34 | 34 | 34 | 34 | 66 |  | 85 | 85 | 85 | 85 | 85 | 85 | 85 | 1042945
| Daudkandi 200 MW PP (B.Trac) | [26 empty] | 0
14 | Titas 50 MW Peaking PP | [8 empty] | 25 | 29 | 33 | 37 | 36 | 36 | 35 | 27 | 31 | 34 |  | 36 | 36 | 36 |  |  |  | 0 | 409376
15 | 210 MW Siddhirgonj TPP
16 | Siddhirgonj 2*120 MW GTPP | 102 | 103 | 104 | 105 | 103 | 102 | 101 | 103 | 102 | 102 | 205 | 198 | 199 | 145 | 196 | 195 | 195 | 195 |  | 197 | 199 | 199 | 146 | 125 | 125 | 125 | 3615000
17 | Siddhirganj 335 MW CCPP
18 | Kodda 300 MW PP Unit-2 (Summit) | [6 empty] | 30 | 32 | 107 | 115 | 115 | 115 | 127 | 147 | 148 | 148 | 148 | 150 |  | 243 | 245 | 245 | 245 | 195 | 145 | 145 | 2576836
19 | Ashuganj 195MW PP (APSCL-United) | 8 | 8 | 8 | 8 | 8 | 8 | 8 | 8 | 8 | 8 | 8 | 8 | 8 | 8 | 8 | 8 | 8 | 8 |  | 8 | 8 | 8 | 8 | 8 | 8 | 8 | 217454
20 | Ghorasal TPP (Unit-1&2)
21 | Ghorasal Repowered CCPP:Unit-3 (GT
22 | Ghorasal Repowered CCPP Unit-4 | 130 | 130 | 130 | 130 | 130 | 130 | 130 | 130 | 130 | 130 | 130 | 130 | 125 | 130 | 130 | 130 | 130 | 130 |  | 130 | 130 | 130 | 130 | 130 | 130 | 130 | 3164187
23 | Ghorasal TPP Unit-5 | 180 | 180 | 180 | 180 | 180 | 180 | 180 | 180 | 180 | 180 | 180 | 180 | 180 | 180 | 180 | 180 | 180 | 180 |  | 180 | 180 | 180 | 180 | 180 | 180 | 180 | 4410000
24
25 | Ghorasal 365 MW CCPP Unit-7
26
28 | Ashuganj TPP Unit- 3
29 | Ashuganj TPP Unit- 4
30 | Ashuganj TPP Unit- 5
32 | Ashuganj 50 MW PP | 45 | 45 | 45 | 45 | 45 | 45 | 45 | 45 | 44 | 44 | 43 | 44 | 44 | 43 | 43 | 43 | 44 | 44 |  | 44 | 44 | 44 | 45 | 45 | 45 | 45 | 1049400
33 | Ashuganj 225 MW CCPP | 197 | 182 | 183 | 188 | 183 | 205 | 216 | 183 | 183 | 188 | 186 | 212 | 202 | 214 | 213 | 213 | 217 | 207 |  | 187 | 198 | 184 | 182 | 183 | 182 | 183 | 4761000
34 | Ashuganj 450 MW CCPP(South)
| Ashuganj 450 MW CCPP(North) | 325 | 305 | 310 | 310 | 310 | 345 | 350 | 310 | 310 | 315 | 310 | 340 | 320 | 295 | 310 | 295 | 280 | 320 |  | 280 | 305 | 280 | 280 | 280 | 285 | 290 | 7808700
| Ashuganj 420 MW CCPP(East) | 359 | 338 | 349 | 349 | 350 | 384 | 349 | 401 | 401 | 385 | 360 | 360 | 335 | 345 | 345 | 335 | 335 | 360 |  | 350 | 360 | 360 | 330 | 330 | 350 | 350 | 8546300
35 | Ashuganj 55 MW PP (Precision) | 15 | 15 | 15 | 15 | 15 | 15 | 15 | 15 | 15 | 15 | 15 | 15 | 15 | 5 | 5 | 5 | 5 | 5 |  | 5 | 5 | 5 | 5 | 5 | 5 | 5 | 278880
36 | Chandpur 150 MW CCPP
37 | Tongi 80 MW GTPP
38 | Haripur GTPP
39 | Haripur 412 MW CCPP | 411 | 416 | 415 | 415 | 416 | 416 | 417 | 416 | 415 | 405 | 408 | 408 | 410 | 410 | 410 | 409 | 409 | 408 |  | 411 | 411 | 412 | 405 | 407 | 409 | 409 | 10004480
40 | Meghnaghat 450 MW CCPP(MPL) | 300 | 300 | 300 | 300 | 300 | 300 | 300 | 300 | 300 | 300 | 300 | 300 | 300 | 300 | 300 | 300 | 300 | 300 |  | 300 | 300 | 300 | 300 | 300 | 300 | 300 | 6796250
41 | Haripur 360MW CCPP(HPL) | [16 empty] | 36 | 33 |  | 41 | 41 | 73 | 225 | 282 | 349 | 342 | 1200000
42 | RPCL 210MW CCPP | 172 | 193 | 214 | 213 | 214 | 211 | 209 | 211 | 176 | 162 | 147 | 132 | 108 | 107 | 105 | 108 | 108 | 108 |  | 108 | 109 | 108 | 107 | 108 | 108 | 73 | 3463680
43 | Sutiakhali 50 MW Solar PP | [6 empty] | 0 | 4 | 13 | 15 | 31 | 34 | 38 | 27 | 21 | 11 | 4 | 0 | [8 empty] | 187410
44 | Fenchugonj CCPP Phase-1 | 43 | 43 | 43 | 43 | 43 | 43 | 43 | 43 | 43 | 43 | 43 | 43 | 43 | 43 | 43 | 43 | 43 | 43 |  | 43 | 43 | 43 | 43 | 43 | 43 | 43 | 1011000
45 | Fenchugonj CCPP Phase-2 | 31 | 31 | 31 | 31 | 31 | 31 | 31 | 31 | 31 | 31 | 31 | 20 | 20 | 20 | 31 | 31 | 31 | 31 |  | 31 | 31 | 31 | 31 | 31 | 31 | 31 | 680520
46 | Shajibazar 330 MW CCPP
47 | Shahjibazar GTPP Unit- 8 & 9 | 62 | 62 | 62 | 40 | 40 | 40 | 62 | 61 | 62 | 62 | 62 | 59 | 61 | 60 | 60 | 59 | 61 | 60 |  | 62 | 62 | 62 | 61 | 40 | 40 | 40 | 1354752
48 | Shahjibazar 86MW PP (Shahjibazar) | 89 | 89 | 40 | 10 | 10 | 50 | 89 | 89 | 89 | 89 | 89 | 89 | 89 | 89 | 89 | 89 | 89 | 89 |  | 89 | 89 | 89 | 89 | 89 | 89 | 89 | 1914240
Shahjibazar 100 MW GTPP
49 | Shahjibazar 50MW PP (EPL)
50 | Sylhet 225 MW CCPP | [15 empty] | 45 | 140 | 140 |  | 140 | 140 | 140 | 140 | 140 | 140 | 140 | 1091470
51 | Sylhet 20 MW GTPP | 19 | 19 | 19 | 19 | 19 | 19 | 19 | 19 | 19 | 18 | 18 | 18 | 18 | 18 | 18 | 18 | 18 | 18 |  | 18 | 18 | 18 | 18 | 18 | 19 | 19 | 429000
52 | Sylhet 50MW PP (EPL)
53 | Sylhet 10MW PP (Desh) | 8 | 8 | 8 | 8 | 8 | 8 | 8 | 8 | 8 | 8 | 8 | 8 | 8 | 8 | 8 | 8 | 8 | 8 |  | 8 | 8 | 8 | 8 | 8 | 8 | 8 | 187920
54 | Hobiganj 11MW PP Cofidence-E | 8 | 8 | 8 | 8 | 8 | 8 | 8 | 8 | 5 | 5 | 5 | 5 | 5 | 5 | 5 | 5 | 5 | 5 |  | 5 | 5 | 5 | 5 | 5 | 5 | 5 | 139728
55 | Fenchugonj 51 MW PP (Barakatullah) | 51 | 51 | 51 | 11 | 11 | 51 | 51 | 51 | 48 | 48 | 48 | 48 | 48 | 48 | 48 | 48 | 48 | 51 |  | 51 | 51 | 51 | 51 | 51 | 51 | 11 | 1081200
56 | Shahjahanulla 25 MW PP | 8 | 8 | 8 | 8 | 8 | 8 | 8 | 8 | 8 | 8 | 8 | 8 | 8 | 8 | 8 | 8 | 8 | 8 |  | 8 | 8 | 8 | 8 | 8 | 8 | 8 | 183744
57 | Bibiana-II 341 MW CCPP (Summit) | 300 | 305 | 295 | 290 | 300 | 300 | 320 | 285 | 280 | 280 | 310 | 305 | 325 | 300 | 320 | 300 | 310 | 300 |  | 320 | 315 | 300 | 270 | 260 | 280 | 280 | 7308000
Bibiyana South 400 MW
58 | Nababganj 55 MW PP (Southern power ) |  |  |  |  | 2 | 17 | 17 | 17 | [7 empty] | 17 | 25 | 35 |  | 55 | 55 | 55 | 35 | 17 | 17 | 17 | 305949
59 | Tangail Palli Power Gen 22 MW | [6 empty] | 4 | 6 | 6 | 6 | 6 | 6 | 6 | 6 | 6 | 6 | 6 | 6 |  | 6 | 6 | 6 | 6 | 6 | 6 | 6 | 109440
60 | Barabkunda 22 MW PP (Regent) | 12 | 12 | 12 | 12 | 12 | 12 | 12 | 12 | 12 | 12 | 12 |  | 12 | 12 | 12 | 12 | 14 | 15 |  | 15 | 15 | 15 | 15 | 15 | 15 | 15 | 299904
61 | Narshingdi 22 MW PP (Doreen) | 19 | 19 | 19 | 19 | 19 | 19 | 19 | 19 | 19 | 19 | 19 | 19 | 19 | 19 | 19 | 19 | 19 | 19 |  | 22 | 22 | 22 | 22 | 22 | 22 | 22 | 446472
62 | Tangail 22 MW PP (Doreen) | 19 | 19 | 19 | 19 | 19 | 19 | 19 | 19 | 19 | 19 | 19 | 19 | 19 | 16 | 16 | 16 | 19 | 19 |  | 19 | 19 | 19 | 19 | 17 | 19 | 19 | 423252
63 | Impoprt (Tripura) | 104 | 100 | 102 | 100 | 92 | 96 | 98 | 114 | 113 | 120 | 122 | 128 | 130 | 144 | 142 | 142 | 128 | 136 |  | 136 | 132 | 134 | 132 | 128 | 118 | 114 | 2853120
64 | Malancha, Ctg. EPZ (United) | 0 | 0 | 0 | 0 | 0 | 0 | 8 | 8 | 2 | 0 | 0 | 0 | 0 | 0 | 0 | 0 | 0 | 0 |  | 0 | 0 | 0 | 0 | 0 | 0 | 0 | 31680
65 | Feni 22MW PP (Doreen) | 19 | 19 | 19 | 19 | 19 | 19 | 19 | 19 | 19 | 19 |  |  |  | 8 | 14 | 16 | 16 | 13 |  | 17 | 17 | 17 | 16 | 16 | 17 | 17 | 344160
66 | Feni 11 MW PP (Doreen) | 9 | 9 | 7 | 7 | 7 | 7 | 7 | 7 | 7 | 9 | 9 | 9 | 9 | 9 | 9 | 9 | 9 | 9 |  | 9 | 9 | 9 | 9 | 9 | 9 | 9 | 197820
67 | Jangalia 33MW PP (Summit) | 33 | 33 | 33 | 33 | 33 | 33 | 33 | 32 | 33 | 33 | 28 | 33 | 33 | 33 | 33 | 33 | 33 | 33 |  | 33 | 33 | 33 | 33 | 33 | 33 | 33 | 813600
68 | Cumilla 25 MW PP (Summit) | 21 | 21 | 21 | 21 | 21 | 21 | 21 | 21 | 21 | 21 | 21 | 21 | 21 | 21 | 21 | 21 | 21 | 21 |  | 21 | 21 | 21 | 21 | 21 | 21 | 21 | 501800
69 | Summit Ashulia | 22 | 22 | 22 | 22 | 22 | 22 | 22 | 22 | 22 | 22 | 22 | 22 | 22 | 22 | 22 | 22 | 22 | 22 |  | 22 | 22 | 22 | 22 | 22 | 22 | 22 | 528000
70 | Summit Madhabdi | 24 | 24 | 24 | 24 | 24 | 24 | 23 | 29 | 10 | 14 | 19 | 27 | 22 | 24 | 24 | 24 | 24 | 18 |  | 18 | 28 | 28 | 29 | 29 | 29 | 29 | 567720
71 | Maona 33 MW PP(Summit) | 25 | 25 | 25 | 25 | 25 | 25 | 25 | 25 | 33 | 33 | 33 | 33 | 33 | 33 | 33 | 33 | 33 | 33 |  | 33 | 33 | 33 | 33 | 33 | 33 | 33 | 744400
72 | Rupganj 33 MW PP(Summit) | 33 | 33 | 33 | 33 | 33 | 33 | 33 | 33 | 33 | 33 | 33 | 33 | 33 | 33 | 33 | 33 | 33 | 33 |  | 33 | 33 | 33 | 33 | 33 | 33 | 33 | 815000
73 | Ghorashal 108MW PP (Regent) | [25 empty] | 0 | 0
| Feni Lanka Power | [6 empty] | 17 | 17 | 17 | 17 | 17 | 17 | 17 | 17 | 17 | 17 | 80 | 80 |  | 80 | 80 | 80 | 80 | 50 | 50 | 17 | 699960
| Chowmuhani 113 MW | 9 | 8 | 9 |  |  | 2 | 9 | 9 | 9 | 9 | 9 | 8 | 9 | 9 | 9 | 9 | 9 | 27 |  | 82 | 105 | 102 | 106 | 107 | 89 | 38 | 673680
| Manikgonj 162MW PP(MPGL) | 17 | 17 | 17 | 17 | 17 | 17 | 17 | 17 | 17 | 17 | 17 | 17 | 17 | 17 | 17 | 35 | 35 | 35 |  | 116 | 162 | 162 | 90 | 17 | 17 | 17 | 779040
77 | Siddhirganj 100 PP(Dutch Bangla) | [6 empty] | 6 | 8 | 8 | 8 | 8 | 8 | 8 | 8 | 8 | 8 | 8 | 8 |  | 8 | 8 | 8 | 8 | 8 | 8 | 8 | 127680
78 | Gazipur 52 MW PP | [6 empty] | 25 | 25 | 25 | 25 | 25 | 25 | 25 | 25 | 25 | 25 | 49 | 49 |  | 50 | 50 | 50 | 42 | 8 |  | 0 | 497760
79 | Kodda 150MW PP | [6 empty] | 32 | 32 | 48 | 48 | 48 | 48 | 48 | 48 | 32 | 32 | 32 | 98 |  | 98 | 98 | 98 | 64 |  |  | 0 | 850080
80 | Jamalpur 95 MW PP(Powerpac)
81 | Jangalia 52 MW PP (Lakdanavi) | 8 | 8 | 8 | [11 empty] | 3 | 8 | 8 | 8 |  | 8 | 8 | 8 | 8 | 8 | 8 | 8 | 105820
| Gazipur 100 MW PP | [6 empty] | 10 | 35 | 40 | 52 | 52 | 52 | 52 | 52 | 52 | 52 | 52 | 88 |  | 88 | 88 | 88 | 88 | 52 | 17 | 17 | 972058
| Kaptai 7 MW Solar PP | [6 empty] | 0 | 0 | 1 | 3 | 4 | 4 | 4 | 3 | 2 | 1 | 0 | [9 empty] | 23402
| Jodiac Power | 17 | 17 | 17 | 17 | 17 | 17 | 17 | 17 | 17 | 17 | 17 | 17 | 17 | 17 | 17 | 17 | 17 | 17 |  | 17 | 17 | 17 | 17 | 17 | 17 | 17 | 452292
| Karnaphuli Power Ltd. | 73 | 73 | 73 | 73 | 73 | 73 | 73 | 72 | 72 | 60 | 54 | 54 | 54 | 54 | 54 | 56 | 61 | 70 |  | 56 | 54 | 54 | 54 | 54 | 54 | 54 | 1520502
82 | Madanganj 102 PP(Summit) | [7 empty] | 27 | 64 | 64 | 64 | 64 | 64 | 64 | 64 | 64 | 64 | 64 |  | 64 | 64 | 64 | 64 | 34 |  | 0 | 854388
83 | Pagla (DPA )
84 | B.Baria (Aggreko) 85MW
85 | Keraniganj 100 MW PP (Powerpac)
86 | Meghnaghat CCPP ( Summit) | 145 | 135 | 136 | 142 | 130 | 150 | 150 | 138 | 126 | 143 | 134 | 147 | 145 | 142 | 141 | 143 | 141 | 143 |  | 142 | 147 | 142 | 125 | 121 | 136 | 134 | 3357498
87 | Meghnaghat 100 MW(IEL) | [6 empty] | 2 | 9 | 8 | 9 | 8 | 9 | 8 | 8 | 9 | 8 | 9 | 8 | [7 empty] | 0 | 91200
| Meghnaghat 104 MW PP (OPCL) | 17 | 17 | 18 | 17 | 11 | 17 | 17 | 17 | 17 | 17 | 17 | 17 | 17 | 17 | 17 | 17 | 17 | 17 |  | 34 | 54 | 54 | 54 | 54 | 54 | 54 | 611520
88 | Ghorashal 78.5 MW PP(MAX)
90 | Ashuganj 53MW PP (United)
91 | Juldah 100 MW Unit-1 (Acorn) | [5 empty] | 22 | 22 | 22 | 22 | 22 | 22 | 22 | 22 | 22 | 22 | 22 | 22 | 22 |  | 22 | 22 | 22 | 22 | 22 | 22 | 22 | 407760
92 | Fenchuganj 44MW (Energyprima) | 49 | 49 | 49 | 10 | 10 | 42 | 50 | 50 | 50 | 50 | 50 | 50 | 48 | 47 | 47 | 47 | 47 | 48 |  | 49 | 49 | 46 | 49 | 50 | 50 | 50 | 1091952
93 | Ashuganj 51 MW PP (Midland) | 51 | 51 | 51 | 51 | 51 | 51 | 51 | 51 | 51 | 51 | 43 | 51 | 51 | 51 | 51 | 51 | 51 | 51 |  | 51 | 51 | 51 | 51 | 51 | 51 | 51 | 1213315
94 | Gagnagar 102 MW PP (Digital Power) | [6 empty] | 8 | 8 | 8 | 16 | 16 | 16 | 24 | 24 | 24 | 24 | 32 | 40 |  | 40 | 40 | 40 | 40 | 40 | 40 | 16 | 455904
95 | Patenga 50MW PP (Baraka) | 19 | 19 | 19 | 18 | 19 | 19 | 19 | 19 | 19 | 19 | 19 | 19 | 19 | 18 | 19 | 21 | 19 | 19 |  | 19 | 19 | 19 | 19 | 20 | 20 | 20 | 469920
96 | Chattogram 108 MW PP (ECPV) | [25 empty] | 0 | 0
97 | katpotti 52 MW
98 | Bosila 108MW PP(CLC)
99 | Madanganj-55 MW PP(Summit) | [7 empty] | 26 | 26 | 26 | 26 | 26 | 30 | 40 | 40 | 40 | 48 | 55 |  | 55 | 55 | 55 | 55 | 55 | 55 | 15 | 708649
100 | Manikganj 55 MW PP (Northern) | [5 empty] | 17 | 17 | 17 | [5 empty] | 17 | 17 | 17 | 17 | 35 |  | 55 | 55 | 55 | 35 | 17 | 17 | 17 | 309764
101 | Kushiara 163 MW CCPP (KP) | 112 | 112 | 112 | 112 | 112 | 112 | 112 | 112 | 112 | 112 | 112 | 112 | 112 | 112 | 112 | 112 | 112 | 112 |  | 112 | 112 | 112 | 112 | 80 | 80 | 80 | 2602555
102 | Sarishabari 3 MW Solar Plant | [6 empty] | 0 | 0 | 0 | 1 | 2 | 2 | 1 | 2 | 1 | 1 | 0 | [9 empty] | 9550
103 | Kamalaghat 54 MW PP(Banco Energy) | [15 empty] | 17 | 17 | 17 |  | 35 | 35 | 35 | 18 | 17 |  | 0 | 156240
104 | Keranigonj 300 MW PP (APR)
105 | Bramhangoan 100 MW PP (Aggreko)
106 | Mymensingh 200 MW PP (United) | 9 | 9 | 9 | 9 | 9 | 9 | 9 | 9 | 56 | 56 | 56 | 56 | 56 | 47 | 9 | 9 | 9 | 9 |  | 93 | 93 | 93 | 75 | 75 | 75 | 75 | 888000
112 | Aurahati 100MW PP (Aggreko)
114 | Kodda 149 MW PP Unit-1 (Summit) | [6 empty] | 13 | 17 | 30 | 35 | 35 | 35 | 34 | 41 | 52 | 53 | 60 | 69 |  | 72 | 78 | 80 | 80 | 70 | 35 | 27 | 857232
115 | Juldah 100 MW PP Unit-3 (Acorn) | 25 | 25 | 25 | 25 | 25 | 25 | 25 | 25 | 25 | 25 | 25 | 25 | 25 | 25 | 25 | 25 | 25 | 25 |  | 25 | 25 | 25 | 25 | 25 | 25 | 25 | 604800
116 | Chandpur 200MW (Desh energy) | 34 | 34 | 34 |  |  | 5 | 34 | 34 | 34 | 39 | 32 | 41 | 34 | 34 | 34 | 34 | 34 | 34 |  | 34 | 34 | 34 | 34 | 34 | 34 | 34 | 757920
117 | Ashuganj 150MW PP (Midland) | 58 | 63 | 63 | 12 | 12 | 12 | 35 | 65 | 67 | 67 | 57 | 68 | 67 | 68 | 68 | 72 | 105 | 139 |  | 150 | 150 | 150 | 150 | 150 | 92 | 66 | 1905236
118 | Bibiyana-III 400 MW CCPP | 408 | 407 | 407 | 407 | 407 | 407 | 406 | 407 | 407 | 408 | 409 | 410 | 410 | 379 | 398 | 377 | 367 | 415 |  | 366 | 398 | 366 | 407 | 367 | 367 | 367 | 9561000
| Jamalpur 115 MW PP (United) | 49 | 49 | 49 | 49 | 49 | 49 | 49 | 49 | 49 | 49 | 49 | 49 | 48 | 58 | 49 | 49 | 49 | 49 |  | 58 | 59 | 65 | 49 | 49 | 49 | 49 | 1210800
| Anwara 300 MW PP (United) | 16 | 16 | 16 | 16 | 16 | 16 | 16 | 16 | 100 | 100 | 106 | 106 | 106 | 106 | 105 | 105 | 105 | 104 |  | 240 | 243 | 249 | 249 | 250 | 250 | 249 | 2692255
| Juldah unit-2 (Acorn) | [5 empty] | 7 | 25 | 25 | 25 | 25 | 25 | 25 | 25 | 25 | 25 | 25 | 25 | 25 |  | 25 | 25 | 25 | 25 | 25 | 25 | 25 | 467520
| Anlima Energy Ltd. | 107 | 107 | 107 | 107 | 107 | 107 | 107 | 107 | 107 | 107 | 107 | 107 | 107 | 107 | 107 | 107 | 107 | 107 |  | 107 | 107 | 107 | 107 | 107 | 107 | 107 | 2580600
| Bhairob 54.5 MW | [6 empty] | 2 | 17 | 12 | 17 | 17 | 17 | 17 | 17 | 17 | 17 | 17 | 17 |  | 17 | 17 | 17 | 17 | 17 | 17 | 17 | 313560
| Spectra Solar Plant Ltd. | [6 empty] | 1 | 4 | 12 | 20 | 24 | 27 | 27 | 23 | 18 | 12 | 5 | 0 | [8 empty] | 178614
| Chandpur 115(Doreen) | 17 | 17 | 17 | 17 | 17 | 18 | 18 | 18 | 18 | 18 | 18 | 17 | 18 | 20 | 23 | 80 | 95 | 94 |  | 108 | 115 | 115 | 115 | 77 | 35 | 18 | 1021440
| Kanchan Purbachal Power Generation Ltd. | 17 | 17 | 17 | 17 | 17 | 17 | 17 | 17 | 17 | 17 | 17 | 17 | 17 | 17 | 17 | 17 | 17 | 17 |  | 17 | 17 | 17 | 17 | 17 | 17 | 17 | 436320
| Mirsharai 150 MW (Oil) | [25 empty] | 0 | 0
Mirsharai 150 MW (Gas)
120 | Eastern Zone Total | 4550 | 4472 | 4454 | 4223 | 4206 | 4504 | 4818 | 4997 | 5220 | 5284 | 5368 | 5460 | 5421 | 5356 | 5422 | 5513 | 5781 | 6133 |  | 6618 | 6814 | 6765 | 6479 | 5932 | 5757 | 5475 | 129163049
121
122
123 | Khulna 60MW
124 | Khulna 115 MW PP (KPCL-1 & 3)
| Khulna 115 PP MW (KPCL-2) | [16 empty] | 27 | 49 |  | 49 | 49 | 49 | 49 | 66 | 65 | 66 | 373440
125 | Khulna 330 MW CCPP (GAS)
126 | Khulna 330 MW CCPP (OIL)
127 | Khulna (Aggreeco) 55MW
128 | Faridpur 50 MW Peaking PP
Khulna 225 MW CCPP
129 | Rupsha 105 MW PP (Orion rupsha) | 35 | 35 | 5 |  |  |  | 3 | 17 | 17 | 17 | 17 | 17 | 24 | 36 | 37 | 37 | 37 | 37 |  | 37 | 37 | 37 | 37 | 37 | 36 | 37 | 601920
130 | Mongla Orion 100 MW Solar PP | [6 empty] | 3 | 18 | 45 | 64 | 71 | 82 | 85 | 75 | 57 | 36 | 13 | [9 empty] | 553680
131 | Rampal 1320 MW (BIFPCL) | 403 | 403 | 403 | 410 | 410 | 402 | 402 | 402 | 403 | 407 | 404 | 402 | 395 | 401 | 401 | 401 | 401 | 407 |  | 400 | 400 | 400 | 400 | 400 | 400 | 372 | 9684500
132 | United Payra Power Ltd. | [25 empty] | 0 | 0
133 | Bhola Nutan Biddut BD LTD (GAS) | 110 | 110 | 110 | 110 | 110 | 110 | 110 | 108 | 109 | 108 | 108 | 108 | 108 | 108 | 107 | 107 | 109 | 107 |  | 108 | 108 | 108 | 108 | 108 | 108 | 125 | 2755076
Bhola Nutan Biddut BD LTD (OIL)
| Barisal 110 MW PP (Summit ) | [25 empty] | 0 | 0
Barisal GT PP Unit-1& 2
136 | Barisal 307 MW | 190 | 191 | 189 | 189 | 189 | 190 | 190 | 190 | 170 | 172 | 170 | 170 | 170 | 170 | 170 | 171 | 167 | 169 |  | 198 | 199 | 199 | 199 | 199 | 182 | 180 | 4407300
137 | Bhola 95 MW PP (Aggreko)
| Bhola 225 MW CCPP | 183 | 186 | 186 | 183 | 183 | 183 | 186 | 186 | 186 | 182 | 180 | 174 | 180 | 178 | 178 | 178 | 177 | 176 |  | 183 | 183 | 184 | 184 | 182 | 186 | 186 | 4408816
140 | Bhola 33 MW PP (Venture) | 19 | 18 | 18 | 17 | 17 | 18 | 17 | 17 | 17 | 16 | 17 | 18 | 19 | 19 | 18 | 19 | 16 | 17 |  | 20 | 20 | 20 | 21 | 20 | 20 | 19 | 440300
141 | Noapara 100 MW PP (Bangla Trac) | [9 empty] | 0 | [15 empty] | 0 | 0
142 | Noapara 40 MW PP (Khanjahan Ali) | [17 empty] | 16 |  | 16 | 16 | 16 | 16 |  |  | 0 | 52500
143 | Gopalganj 100 MW Peaking PP
144 | Bheramara GTPP Unit-3
145 | Madhumati 100 MW PP | [19 empty] | 20 | 32 | 50 | 50 | 15 |  | 0 | 147456
146 | Bheramara HVDC | 720 | 707 | 707 | 709 | 709 | 709 | 856 | 758 | 800 | 846 | 896 | 895 | 896 | 896 | 896 | 895 | 896 | 896 |  | 778 | 778 | 778 | 804 | 898 | 898 | 899 | 19893818
147 | Bheramara 410 MW CCPP | 350 | 350 | 320 | 320 | 320 | 320 | 320 | 320 | 350 | 350 | 370 | 370 | 410 | 410 | 410 | 410 | 410 | 410 |  | 410 | 410 | 410 | 410 | 380 | 315 | 225 | 8971776
148 | Payra 1320 MW | 790 | 730 | 620 | 620 | 620 | 620 | 670 | 820 | 870 | 820 | 770 | 760 | 830 | 830 | 800 | 770 | 770 | 780 |  | 890 | 922 | 922 | 922 | 922 | 922 | 870 | 20936500
149
150 | Barapukuria TPP Unit-1
151 | Barapukuria TPP Unit-2
152 | Barapukuria 275 MW TPP Unit-3 | 200 | 200 | 200 | 200 | 200 | 200 | 200 | 200 | 200 | 200 | 200 | 200 | 200 | 200 | 200 | 200 | 200 | 200 |  | 200 | 200 | 200 | 200 | 200 | 200 | 200 | 4887200
153 | Baghabari 71 MW GTPP | [12 empty] | 70 | 70 | 70 | 70 | 70 | 70 |  | 70 | 70 | 70 | 70 | 70 | 70 | 70 | 796000
156 | Baghabari 100 MW GTPP
| Baghabari 50 MW Peaking PP | [12 empty] | 33 | 33 | 33 | 33 | 33 | 33 |  | 33 | 33 | 33 | 32 |  |  |  | 310293
| Sirajgonj 6.55 MW Solar | [6 empty] | 0 | 0 | 1 | 2 | 3 | 4 | 4 | 4 | 2 | 1 | 0 | [9 empty] | 25740
157 | Sirajgonj 225MW CCPP Unit-1 (Gas) | 176 | 175 | 167 | 172 | 169 | 179 | 190 | 175 | 169 | 176 | 214 | 216 | 214 | 214 | 211 | 212 | 212 | 214 |  | 214 | 218 | 216 | 221 | 221 | 207 | 168 | 4939318
158 | Sirajgonj 225MW CCPP Unit-1(Oil)
Sirajgonj 225 MW CCPP Unit-2 (Gas)
Sirajgonj 225 MW CCPP Unit-2 (Oil)
159 | Sirajgonj 225MW CCPP Unit-3 (Gas) | [24 empty] | 8 | 9 | 23000
Sirajgonj 225MW CCPP Unit-3 (Oil)
Sirajgonj 400 MW CCPP Unit-4
160 | Sirajgonj 400MW CCPP Unit-4 (Oil)
161 | Bera 70 MW Peaking PP | [9 empty] | 5 | 5 | 5 | 16 | 17 | 16 | 16 | 16 | 16 |  | 16 | 16 | 16 | 16 |  |  |  | 153493
162 | Bogra 22 MW PP (GBB) | 22 | 22 | 22 | 22 | 22 | 22 | 22 | 22 | 22 | 22 | 22 | 21 | 21 | 21 | 20 | 20 | 20 | 20 |  | 21 | 21 | 21 | 21 | 21 | 21 | 21 | 490320
163 | Bogura 20 MW PP (Energyprima)
164 | Ullapara 11 MW PP (Summit) | 8 | 8 | 8 | 8 | 8 | 8 | 11 | 11 | 11 | 11 | 11 | 11 | 11 | 11 | 11 | 11 | 11 | 11 |  | 11 | 11 | 11 | 11 | 11 | 11 | 11 | 225900
165 | Amnura 50 MW PP(Sinha)
166 | Katakhali 50 MW PP (Northern) | [6 empty] | 34 | 34 | 34 | 34 | 34 | 42 | 34 | 34 | 34 | 34 | 34 | 34 |  | 34 | 34 | 34 | 34 |  |  | 0 | 454423
167 | Katakhali 50 MW Peaking PP | [8 empty] | 8 | 24 | 24 | 32 | 32 | 32 | 32 | 32 | 32 | 33 |  | 40 | 40 | 40 | 39 |  |  |  | 368630
168 | Santahar 50 MW Peaking PP | [10 empty] | 10 | 20 | 25 | 25 | 25 | 25 | 25 | 25 |  | 36 | 36 | 36 | 36 |  |  |  | 323975
169 | Natore 52 MW PP (Rajlanka) | [7 empty] | 8 | 8 | 8 | 8 | 8 | 8 | [8 empty] | 16 | 16 | 16 |  | 0 | 97363
170 | Chapainawabganj 100 MW Peaking PP | [10 empty] | 43 | 43 | 48 | 48 | 48 | 48 | 48 | 62 |  | 96 | 93 | 93 | 48 |  |  |  | 597683
171 | Baghabari 200 MW PP (Paramount)
| Bagura 113 MW PP (Confidence)-2 | 35 | 35 |  |  |  | 3 | 35 | 35 | 35 | 35 | 35 | 35 | 35 | 37 | 50 | 50 | 50 | 57 |  | 70 | 70 | 70 | 70 | 70 | 70 | 70 | 1084512
172 | Confidence Power Bogura Unit-1 113 MW | 37 | 37 |  |  |  |  | 35 | 35 | 35 | 35 | 35 | 35 | 35 | 35 | 35 | 35 | 35 | 74 |  | 75 | 75 | 75 | 95 | 95 | 35 | 35 | 945696
173 | Rangpur 20 MW GTPP | [10 empty] | 0 | 0 | 0 | 0 | 0 | 0 | 0 | 0 |  | 0 | 0 | 0 | 0 | 0 | 0 | 0
175 | Saidpur 20 MW GTPP
176 | Rangpur 113 MW PP (Confidence) | 35 | 34 |  |  |  | 5 | 40 | 42 | 35 | 42 | 37 | 34 | 34 | 34 | 34 | 49 | 64 | 85 |  | 92 | 92 | 92 | 99 | 99 | 71 | 56 | 1101139
177 | Sympa Solar Power 8MW | [6 empty] | 0 | 0 | 1 | 2 | 4 | 5 | 5 | 4 | 4 | 2 | [10 empty] | 27317
178 | Energypac Power Venture Thakurgaon Ltd. | [8 empty] | 35 | 36 | 36 | 36 | 36 | 36 | 36 | 36 | 36 | 110 |  | 114 | 113 | 114 | 114 | 114 | 114 | 114 | 1089216
| Intraco Solar 30 MW | [6 empty] | 0 | 3 | 5 | 11 | 14 | 18 | 25 | 20 | 17 | 9 | 3 | 0 | [8 empty] | 122280
Adani Power Jharkhanda Ltd
178 | Teesta Solar Limited | [6 empty] | 0 | 5 | 4 | 37 | 94 | 95 | 99 | 88 | 65 | 36 | 13 | [9 empty] | 536790