## Forecast
[5 empty] | Power Grid Company of Bangladesh Ltd. | [10 empty] | QF-LDC-07
|  |  | Report on Forecasted Generation & Demand of national grid on | [6 empty] | 2023-02-24 | Friday
|  | Date (day): | 2023-02-24 |  | Friday
| Probable Maximum |  | Generation : |  | (a) At Day Peak Hour : | 10882.6 | MW |  |  | (b) At Evening Peak Hour : |  | 12378 | MW
Sl. | [6 empty] | Present | Actual Generation |  | Forecasted Available Gen. on |  | Ev. Peak Gen.Shortage |  | Plants under |  | Probable
No. | Name of the Power Station |  | Fuel | Producer | Installed Capacity |  | Capacity | On | 2023-02-23 | 2023-02-24 | during | for Fuel | for plant. S/D | Shut down (date)/ |  | Start up
[8 empty] | Day Peak | Ev. Peak | Day Peak | Ev. Peak | Limitation | M/C Problem | Remarks |  | Date
[5 empty] | Unit No. X Capacity | MW | MW | MW | MW | MW | MW | MW | MW
1 | Ghorasal Repowered CCPP:Unit-3 (GT |  | Gas | PDB | 1*260 | 260 | 260 | 0 | 0 | 0 | 0 |  | 260 | Under maint.
2 | Ghorasal Repowered CCPP Unit-4 |  | Gas | PDB | 1*210 | 210 | 180 | 130 | 130 | 130 | 130 | 50
| Ghorasal TPP Unit-5 |  | Gas | PDB | 1*210 | 210 | 190 | 180 | 180 | 180 | 180 | 10
3 | Ghorasal 365 MW CCPP Unit-7 |  | Gas | PDB | 1*243+1*122 | 365 | 365 | 0 | 0 | 0 | 0 | 365 |  | Under maint.
| Ghorashal 78.5 MW PP(MAX) |  | Gas | QRPP | 2*40 | 0 | 0 | 0 | 0 | 0 | 0 |  |  | Contract Expired
4 | Ghorashal 108MW PP (Regent) |  | Gas | IPP | 34*3.35 | 108 | 108 | 0 | 0 | 0 | 0 | 108 |  | Gas shortage
5 | Haripur GTPP |  | Gas | SBU, PDB | 2*32 | 32 | 20 | 0 | 0 | 0 | 0 |  | 20 | Under maint.
6 | Haripur 412 MW CCPP |  | Gas | EGCB | 1*273+1*139 | 412 | 412 | 405 | 397 | 400 | 400 | 12
7 | Haripur 360MW CCPP(HPL) |  | Gas | IPP | 1*235+1*125 | 360 | 360 | 327 | 292 | 300 | 340 | 20 |  | Gas shortage
8 | Meghnaghat 450 MW CCPP(MPL) |  | Gas | IPP | 2*150+1*150 | 450 | 450 | 300 | 300 | 300 | 300 | 150 |  | Gas shortage
9 | Meghnaghat 100 MW(IEL) |  | HFO | NENP | 12*8.9 | 100 | 100 | 9 | 8 | 9 | 9 | 91 |  | Fuel shortage
10 | Meghnaghat CCPP(Summit) |  | Gas | IPP | 2*110+1*110 | 335 | 335 | 143 | 270 | 277 | 270 | 65 |  | Gas shortage
11 | Madanganj 102 PP(Summit) |  | HFO | NENP | 6*17 | 102 | 102 | 56 | 80 | 66 | 80 | 22 |  | Fuel shortage
12 | Madanganj-55 MW PP(Summit) |  | HFO | IPP | 3*17.08+1*11.3 | 55 | 55 | 40 | 55 | 55 | 55
13 | Keraniganj 100 MW PP (Powerpac) |  | HFO | QRPP | 8*13.45 | 100 | 0 | 0 | 0 | 0 | 0 |  |  | Contract Expired
14 | Narshingdi 22 MW PP (Doreen) |  | Gas | SIPP, REB | 8*2.90 | 22 | 22 | 22 | 22 | 22 | 22
15 | 210 MW Siddhirgonj TPP |  | Gas | PDB | 1*210 | 210 | 115 | 0 | 0 | 0 | 0 |  | 115 | Under maint.
16 | Siddhirgonj 2*120 MW GTPP |  | Gas | EGCB | 2*105 | 210 | 210 | 100 | 0 | 100 | 100 |  |  | Gas shortage
17 | Siddhirganj 100 PP(Dutch Bangla) |  | HFO | NENP | 12*8.9 | 100 | 100 | 9 | 9 | 32 | 60 | 40 |  | Fuel shortage
18 | Siddhirganj 335 MW CCPP |  | Gas | EGCB | 1*217+118 | 335 | 335 | 0 | 0 | 0 | 0 | 335 |  | Gas shortage
19 | Gagnagar 102 MW PP (Digital Power) |  | HFO | IPP | 12*8.924 | 102 | 102 | 102 | 58 | 24 | 58 | 44 |  | Fuel shortage
20 | Katpotti 52 MW PP (Sinha) |  | HFO | IPP | 7*7.9 | 51 | 0 | 0 | 0 | 0 | 0 | 51 |  | Fuel shortage
21 | Kamalaghat 54 MW PP(Banco Energy) |  | HFO | IPP | 3*18 | 54 | 54 | 0 | 35 | 0 | 35 | 19 |  | Fuel shortage
22 | Kodda 150MW PP |  | HFO | BPDB-RPCL | 9*17.06 | 149 | 149 | 115 | 115 | 48 | 115 | 34 |  | Fuel shortage
23 | Manikganj 55 MW PP (Northern) |  | HFO | IPP | 3*19.3 | 55 | 55 | 17 | 55 | 0 | 55 |  |  | Fuel shortage
24 | Nababganj 55 MW PP (Southern power ) |  | HFO | IPP | 3*19.3 | 55 | 55 | 0 | 35 | 0 | 55 |  |  | Fuel shortage
25 | Bosila 108MW PP(CLC) |  | HFO | IPP | 12*8.775+1*3.5 | 108 | 0 | 0 | 0 | 0 | 0
26 | Summit Power,(Madhabdi+Ashulia) |  | Gas | SIPP,REB | 3*3.67+4*8.73 | 80 | 80 | 50 | 51 | 50 | 50 |  | 30 | Engine problem
27 | Maona 33 MW PP(Summit) |  | Gas | SIPP,REB | 4*8.73 | 33 | 33 | 33 | 33 | 33 | 33
28 | Rupganj 33 MW PP(Summit) |  | Gas | SIPP,REB | 4*8.73 | 33 | 33 | 33 | 16 | 33 | 33
29 | Gazipur 52 MW PP |  | HFO | RPCL | 6*8.9 | 52 | 52 | 25 | 49 | 25 | 50
30 | Tongi 80 MW GTPP |  | Gas | PDB | 1* 105 | 105 | 105 | 0 | 0 | 0 | 0 |  | 105 | Under maint.
31 | Kodda 300 MW PP Unit-2 (Summit) |  | HFO | IPP | 18*17.076 | 300 | 300 | 145 | 246 | 145 | 245 | 55 |  | Fuel shortage
32 | Keranigonj 300 MW PP (APR) |  | HSD | IPP | 256*1.4 | 300 | 300 | 0 | 0 | 0 | 0 | 300 |  | Fuel shortage
33 | Bramhangoan 100 MW PP (Aggreko) |  | HSD | IPP | 114*0.959 | 100 | 100 | 0 | 0 | 0 | 0 | 100 |  | Fuel shortage
34 | Aurahati 100MW PP (Aggreko) |  | HSD | IPP | 0.85*23+0.95*91 | 100 | 100 | 0 | 0 | 0 | 0 | 100 |  | Fuel shortage
35 | Kodda 149 MW PP Unit-1 (Summit) |  | HFO | IPP | 8*18.45+8.97 | 149 | 149 | 61 | 97 | 72 | 108 | 41 |  | Fuel shortage
36 | Gazipur 100 MW PP |  | HFO | RPCL | 6*17.5 | 105 | 105 | 52 | 88 | 52 | 88 | 17 |  | Engine problem
37 | Meghnaghat 104 MW PP (OPCL) |  | HFO | IPP | 18.5*6 | 104 | 104 | 17 | 55 | 17 | 55 | 49 |  | Fuel shortage
38 | Manikgonj 162MW PP(MPGL) |  | HFO | IPP | 9*18 | 162 | 162 | 0 | 162 | 17 | 162
39 | Spectra Solar Plant Ltd. |  | Solar | IPP | 35 | 35 | 35 | 32 | 0 | 30 | 0
40 | Kanchan Purbachal Power Generation Ltd. |  | HFO | IPP | 18.4*3 | 55 | 55 | 17 | 17 | 17 | 17 | 38 |  | Fuel shortage
| Dhaka area Total |  |  |  |  | 6263 | 5847 | 2420 | 2855 | 2434 | 3105 | 2116 | 530
41 | Chattogram TPP-1 |  | Gas | PDB | 1*210 | 210 | 180 | 90 | 120 | 120 | 120 | 60
| Chattogram TPP-2 |  | Gas | PDB | 1*210 | 210 | 180 | 0 | 0 | 0 | 0 | 180 |  | Gas shortage
42 | Raozan 25 MW PP |  | HFO | RPCL | 3*8.9 | 25 | 25 | 17 | 25 | 25 | 25
43 | Teknaf 20MW PP (Solartech) |  | Solar | IPP | 20 | 20 | 20 | 18 | 0 | 20 | 0
44 | Patenga 50MW PP (Baraka) |  | HFO | IPP | 8*6.98 | 50 | 50 | 19 | 20 | 19 | 19 | 31 |  | Fuel shortage
45 | Karnaphuli Hydro PP Unit-1,2,3,4, 5 |  | Hydro | PDB | 2*40+3*50 | 230 | 230 | 30 | 60 | 60 | 60 | 170 |  | Low Water Level
46 | Sikalbaha 225MW CCPP |  | Gas/HSD | PDB | 1*150+1*175 | 225 | 225 | 0 | 0 | 0 | 0 |  | 225 | Under maint
47 | Sikalbaha Peaking GT |  | Gas/HSD | PDB | 1*150 | 150 | 150 | 0 | 0 | 0 | 0 |  | 150 | Under maint
48 | Sikalbaha 105 MW PP (Baraka Sikalbaha) |  | HFO | IPP | 6*17.5 | 105 | 105 | 17 | 51 | 34 | 85 | 20 |  | Fuel shortage
49 | Hathazari 100 MW peaking PP |  | HFO | PDB | 11*8.9 | 98 | 98 | 59 | 61 | 48 | 65 |  | 33 | Engine problem
50 | Dohazari -Kalaish 100 MW Peaking |  | HFO | PDB | 6*17 | 102 | 102 | 85 | 85 | 51 | 85 |  | 17 | Engine problem
51 | Juldah 100 MW Unit-1 (Acorn) |  | HFO | NENP | 8*13.45 | 100 | 100 | 22 | 33 | 22 | 33 | 67 |  | Fuel shortage
52 | Juldah 100 MW PP Unit-3 (Acorn) |  | HFO | IPP | 8*13.5 | 100 | 100 | 25 | 38 | 25 | 25 | 75 |  | Fuel shortage
53 | Barabkunda 22 MW PP (Regent) |  | Gas | SIPP, PDB | 8*2.90 | 22 | 22 | 15 | 15 | 10 | 10 | 12 |  | Gas shortage
* | Malancha, Ctg. EPZ (United) |  | Gas |  | 5*8.73+3*9.34 |  | 0 | 0 | 0 | 0 | 0
54 | Chattogram 108 MW PP (ECPV) |  | HFO | IPP | 16*7 | 108 | 108 | 0 | 0 | 0 | 0 | 108 |  | Fuel shortage
55 | Kaptai 7 MW Solar PP |  | Solar | PDB | 7.4 MW | 7 | 7 | 4 | 0 | 5 | 0
56 | Anwara 300 MW PP (United) |  | HFO | IPP | 17*17+24 | 300 | 300 | 105 | 248 | 100 | 245 | 55 |  | Fuel shortage
57 | Jodiac Power |  | HFO | IPP | 3*18.55+1*3.6 | 54 | 54 | 17 | 17 | 17 | 17 | 37 |  | Fuel shortage
58 | Karnaphuli Power Ltd. |  | HFO | IPP | 18.415*6+6.5 | 110 | 110 | 54 | 54 | 54 | 54 | 56 |  | Fuel shortage
59 | Juldah unit-2 (Acorn) |  | HFO | IPP | 8*13.6 | 100 | 100 | 25 | 38 | 25 | 38 | 62 |  | Fuel shortage
60 | Anlima Energy Ltd. |  | HFO | IPP | 6*21.2 | 116 | 116 | 107 | 107 | 107 | 107 |  | 9 | Engine problem
| Mirsharai 150 MW |  | Gas/HSD | BPDB-RPCL | 18.5*9 | 0 | 0 | 0 | 0 | 0 | 0
| Chattogram area Total |  |  |  |  | 2442 | 2382 | 709 | 972 | 742 | 988 | 933 | 434
61 | Ashuganj TPP Unit- 3 |  | Gas | APSCL | 1*150 | 0 | 0 | 0 | 0 | 0 | 0 |  |  | Contract Expired
| Ashuganj TPP Unit- 4 |  | Gas | APSCL | 1*150 | 0 | 0 | 0 | 0 | 0 | 0 |  |  | Contract Expired
| Ashuganj TPP Unit- 5 |  | Gas | APSCL | 1*150 | 150 | 134 | 0 | 0 | 0 | 0 | 134 |  | Gas shortage
62 | Ashuganj 225 MW CCPP |  | Gas | APSCL | 1*142+1*75 | 221 | 221 | 186 | 218 | 200 | 200 |  |  | FGMO
63 | Ashuganj 450 MW CCPP(North) |  | Gas | APSCL | 1*360 | 360 | 360 | 290 | 290 | 330 | 310 |  |  | FGMO
64 | Ashuganj 450 MW CCPP(South) |  | Gas | APSCL | 1*360 | 360 | 360 | 0 | 0 | 0 | 0 |  | 360 | Macine problem
65 | Ashuganj 420 MW CCPP(East) |  | Gas | APSCL | 284*1+116*1 | 400 | 400 | 300 | 331 | 350 | 360 | 40 |  | Gas shortage
66 | Ashuganj 50 MW PP |  | Gas | APSCL | 14*3.968 | 53 | 45 | 44 | 41 | 44 | 44
67 | Ashuganj 55 MW PP (Precision) |  | Gas | QRPP | 15*4 | 55 | 55 | 5 | 5 | 25 | 25 | 40 |  | Gas shortage
68 | Ashuganj 195MW PP (APSCL-United) |  | Gas | IPP | 20*9.73+1*16 | 195 | 195 | 45 | 8 | 8 | 8 | 187 |  | Gas shortage
69 | Ashuganj 51 MW PP (Midland) |  | Gas | IPP | 6*9.34 | 51 | 51 | 43 | 51 | 51 | 51
70 | Ashuganj 150MW PP (Midland) |  | HFO | IPP | 23*7.015 | 150 | 150 | 65 | 150 | 67 | 150
71 | Titas 50 MW Peaking PP |  | HFO | PDB | 6*8.92 | 52 | 52 | 36 | 35 | 28 | 36 |  | 16 | Engine problem
72 | Chandpur 150 MW CCPP |  | Gas | PDB | 1*106+1*57 | 163 | 163 | 0 | 0 | 0 | 0 |  | 163 | Under Maint.
73 | Chandpur 200MW (Desh energy) |  | HFO | IPP | 12*18.4 | 200 | 200 | 34 | 100 | 100 | 100 | 100 |  | Fuel shortage
74 | Feni 22MW PP (Doreen) |  | Gas | SIPP, PDB | 8*2.90 | 22 | 22 | 18 | 16 | 21 | 21
75 | Feni 11 MW PP (Doreen) |  | Gas | SIPP, REB | 4*2.90 | 11 | 11 | 7 | 9 | 9 | 9 |  | 3 | Engine problem
** | Impoprt (Tripura) |  |  | Imported power | 0 | 160 | 160 | 140 | 138 | 135 | 153
76 | Jangalia 33MW PP (Summit) |  | Gas | SIPP, PDB | 4*8.73 | 33 | 33 | 20 | 33 | 33 | 33
77 | Jangalia 52 MW PP (Lakdanavi) |  | HFO | IPP | 6*8.92 | 52 | 52 | 0 | 8 | 0 | 8 | 44 |  | Fuel shortage
78 | Cumilla 25 MW PP (Summit) |  | Gas | SIPP, REB | 3*3.67+2*6.97 | 25 | 25 | 21 | 12 | 21 | 21 |  | 4 | Engine problem
79 | Daudkandi 200 MW PP (B.Trac) |  | HSD | IPP | 154*1.4 | 200 | 200 | 0 | 0 | 0 | 0 | 200 |  | Fuel shortage
80 | Feni Lanka Power |  | HFO | IPP | 7*18.415+1*9.78 | 114 | 114 | 17 | 17 | 17 | 17 |  | 97 | Engine problem
81 | Chowmuhani 113 MW |  | HFO | IPP | 12*9.78+2*3.1 | 113 | 113 | 9 | 115 | 9 | 113
82 | Bhairob 54.5 MW |  | HFO | IPP | 3*18.2 | 54 | 54 | 17 | 17 | 17 | 17 |  | 37 | Engine problem
83 | Chandpur 115(Doreen) |  | HFO | IPP | 4*18.5+2*22.5 | 115 | 115 | 115 | 36 | 18 | 72
| Cumilla Area Total |  |  |  |  | 3309 | 3285 | 1412 | 1630 | 1483 | 1748 | 745 | 680
84 | RPCL 210MW CCPP |  | Gas | IPP | 4*35+1*70 | 210 | 202 | 45 | 101 | 100 | 100 | 102 |  | Gas shortage
85 | Tangail 22 MW PP (Doreen) |  | Gas | SIPP, PDB | 8*2.90 | 22 | 22 | 19 | 17 | 19 | 19 |  |  | Gas shortage
86 | Jamalpur 95 MW PP(Powerpac) |  | HFO | IPP | 12*8.924 | 95 | 0 | 0 | 0 | 0 | 0
87 | Sarishabari 3 MW Solar Plant |  | Solar | IPP | 1*3 | 3 | 3 | 2 | 0 | 1.6 | 0
88 | Mymensingh 200 MW PP (United) |  | HFO | IPP | 9.78*21 | 200 | 200 | 56 | 46 | 66 | 56 | 144 |  | Fuel shortage
89 | Jamalpur 115 MW PP (United) |  | HFO | IPP | 9.78*12 | 115 | 115 | 48 | 115 | 115 | 115 | 0 |  | Fuel shortage
90 | Sutiakhali 50 MW Solar PP |  | Solar | IPP | 50 | 50 | 50 | 50 | 0 | 50 | 0
91 | Tangail Palli Power Gen 22 MW |  | HFO | IPP | 4*6.7 | 22 | 22 | 6 | 6 | 6 | 6 | 16 |  | Fuel shortage
| Mymensingh Area Total |  |  |  |  | 717 | 614 | 226 | 285 | 357.6 | 296 | 102 | 0
92 | Fenchugonj CCPP Phase-1 |  | Gas | PDB | 2*32+1*33 | 97 | 70 | 43 | 42 | 42 | 42 |  | 28 | Machine problem.
93 | Fenchugonj CCPP Phase-2 |  | Gas | PDB | 2*35+1*35 | 104 | 90 | 31 | 31 | 31 | 31 |  | 59 | Machine problem
94 | Kushiara 163 MW CCPP (KP) |  | Gas | IPP | 1*109+1*54 | 163 | 163 | 112 | 112 | 112 | 112 |  | 51 | ST Under maint
95 | Shajibazar 330 MW CCPP |  | Gas | PDB | 3*110 | 330 | 330 | 0 | 0 | 0 | 0 |  | 330 | Under maint.
96 | Fenchugonj 51 MW PP (Barakatullah) |  | Gas | RPP | 19*2.90 | 51 | 51 | 48 | 51 | 51 | 51
97 | Fenchuganj 44MW (Energyprima) |  | Gas | NENP | 12*3.3+5*2 | 50 | 50 | 46 | 50 | 50 | 50
98 | Hobiganj 11MW PP Cofidence-E |  | Gas | SIPP, REB | 4*2.90 | 11 | 11 | 5 | 5 | 8 | 8 |  | 3 | Engine problem
99 | Shahjibazar GTPP Unit- 8 & 9 |  | Gas | PDB | 2*35 | 70 | 66 | 60 | 62 | 62 | 62
100 | Shahjibazar 86MW PP (Shahjibazar) |  | Gas | RPP | 32*2.90 | 86 | 86 | 89 | 89 | 89 | 89
101 | Shahjibazar 100 MW GTPP |  | Gas | PDB | 1*100 | 100 | 100 | 0 | 0 | 0 | 0 |  | 100 | Under maint.
102 | Sylhet 225 MW CCPP |  | Gas | PDB | 1*142+1*89 | 231 | 231 | 137 | 139 | 150 | 150 |  | 81 | ST under maint |  | 2023-03-06
103 | Sylhet 20 MW GTPP |  | Gas | PDB | 1*20 | 20 | 20 | 18 | 18 | 19 | 19
104 | Sylhet 50MW PP (EPL) |  | Gas | NENP | 27*2 | 0 | 0 | 0 | 0 | 0 | 0 |  |  | Gas shortage
105 | Shahjahanulla 25 MW PP |  | Gas | SIPP, REB | 3*9.34 | 25 | 25 | 8 | 8 | 8 | 8 |  | 17 | Engine problem
106 | Bibiana-II 341 MW CCPP (Summit) |  | Gas | IPP | 1*222+1*119 | 341 | 341 | 300 | 280 | 300 | 300 |  |  | FGMO
107 | Bibiyana-III 400 MW CCPP |  | Gas | PDB | 285*1+134*1 | 400 | 400 | 366 | 367 | 400 | 400 |  |  | FGMO
108 | Sylhet 10MW PP (Desh) |  | Gas | RPP | 6*1.95 | 10 | 10 | 8 | 8 | 8 | 8
109 | Bibiyana South 400 MW |  | Gas | PDB | 400 MW | 383 | 383 | 0 | 0 | 0 | 0 |  | 383 | Under maint
| Sylhet Area Total |  |  |  |  | 2472 | 2427 | 1271 | 1262 | 1330 | 1330 | 0 | 1052
110 | Bheramara GTPP Unit-3 |  | HSD | PDB | 1*20 | 20 | 16 | 0 | 0 | 0 | 0 | 16 |  | Fuel conservation
** | Bheramara (HVDC ) |  | 0 | Imported power | 2*500 | 1000 | 1000 | 898 | 754 | 912 | 912
111 | Khulna 115 PP MW (KPCL-2) |  | HFO | NENP | 7*17 | 115 | 115 | 16 | 83 | 0 | 83 | 32 |  | Fuel shortage
112 | Faridpur 50 MW Peaking PP |  | HFO | PDB | 8*6.89 | 54 | 54 | 0 | 0 | 0 | 40 |  | 14 | Engine problem
113 | Khulna 225 MW CCPP |  | HSD | NWPGCL | 1*150+1*75 | 230 | 230 | 0 | 0 | 0 | 0 | 230 |  | Fuel shortage
114 | Gopalganj 100 MW Peaking PP |  | HFO | PDB | 16*6.98 | 109 | 109 | 0 | 0 | 0 | 70 |  | 39 | Engine problem
115 | Bheramara 410 MW CCPP |  | Gas | NWPGCL | 1*278+1*132 | 410 | 410 | 355 | 345 | 350 | 410
116 | Noapara 40 MW PP (Khanjahan Ali) |  | HFO | NENP | 5*8.5 | 40 | 40 | 0 | 8 | 0 | 16 | 24 |  | Fuel shortage
117 | Noapara 100 MW PP (Bangla Trac) |  | HSD | IPP | 70*1.4 | 100 | 100 | 0 | 0 | 0 | 0 | 100 |  | Fuel shortage
118 | Rupsha 105 MW PP (Orion rupsha) |  | HFO | IPP | 6*18.445 | 105 | 105 | 36 | 37 | 35 | 35 | 70 |  | Fuel shortage
119 | Madhumati 100 MW PP |  | HFO | NWPGCL | 6*18 | 105 | 105 | 0 | 32 | 85 | 85 |  |  | Line O/L
120 | Mongla Orion 100 MW Solar PP |  | Solar | IPP | 100 | 100 | 100 | 90 | 0 | 100 | 0
| Khulna 330 MW CCPP (OIL) |  | Gas/HSD | BPDB | 1*220+1*110 | 0 | 0 | 0 | 0 | 0 | 0 |  |  | On test.
| Rampal 1320 MW (BIFPCL) |  | Coal | NTPC&BPDB | 660*2 | 617 | 617 | 416 | 397 | 400 | 400
| Khulna Area Total |  |  |  |  | 3005 | 3001 | 1811 | 1656 | 1882 | 2051 | 472 | 53
121 | Barisal 110 MW PP (Summit ) |  | HFO | IPP | 7*17.076 | 110 | 110 | 0 | 0 | 0 | 0 | 110 |  | Fuel shortage
122 | Bhola 33 MW PP (Venture) |  | Gas | NENP | 1*34.50 | 40 | 40 | 16 | 21 | 17 | 22 |  | 18 | Engine problem
123 | Bhola 225 MW CCPP |  | Gas | PDB | 2*63+1*68 | 194 | 194 | 183 | 183 | 180 | 180
| Bhola 95 MW PP (Aggreko) |  | Gas | QRPP | 96*1.10 | 0 | 0 | 0 | 0 | 0 | 0 |  |  | Contract Expired |  | From 18-3-2022
124 | Payra 1320 MW |  | Coal | BCPCL | 2*622 | 1244 | 1244 | 720 | 910 | 900 | 950 |  |  | Line O/L
125 | Bhola Nutan Biddut BD LTD |  | Gas | IPP | 220 | 220 | 220 | 222 | 220 | 220 | 220
126 | United Payra Power Ltd. |  | HFO | IPP | 8*18.5+1*9.5 | 150 | 150 | 0 | 0 | 0 | 0 |  |  | Line O/L
127 | Barisal 307 MW |  | Coal | BCPCL | 307*1 | 307 | 307 | 160 | 159 | 260 | 260 |  |  | Line O/L
| Barisal Area Total |  |  |  |  | 2265 | 2265 | 1301 | 1493 | 1577 | 1632 | 110 | 18
128 | Baghabari 71 MW GTPP |  | Gas | PDB | 1*71 | 71 | 71 | 45 | 0 | 0 | 0 |  |  | Gas shortage
| Baghabari 100 MW GTPP |  | Gas | PDB | 1*100 | 100 | 100 | 0 | 0 | 0 | 0 | 100 |  | Gas shortage
129 | Baghabari 50 MW Peaking PP |  | HFO | PDB | 6*8.9 | 52 | 52 | 0 | 33 | 0 | 32 |  | 20 | Engine problem
130 | Bera 70 MW Peaking PP |  | HFO | PDB | 9*8.29 | 71 | 71 | 5 | 30 | 16 | 30 |  | 41 | Engine problem
131 | Amnura 50 MW PP(Sinha) |  | HFO | QRPP | 7*7.79 | 50 | 0 | 0 | 0 | 0 | 0 |  |  | Contract Expired
132 | Katakhali 50 MW PP (Northern) |  | HFO | QRPP | 6*8.9 | 50 | 50 | 34 | 34 | 42 | 42 |  | 8 | Engine problem
133 | Katakhali 50 MW Peaking PP |  | HFO | PDB | 6*8.7 | 50 | 50 | 40 | 40 | 32 | 40 |  | 10 | Engine problem
134 | Sirajgonj 225MW CCPP Unit-1 |  | Gas/HSD | NWPGCL | 1*150+1*75 | 210 | 210 | 187 | 169 | 180 | 185 |  |  | FGMO
135 | Sirajgonj 225MW CCPP Unit-2 |  | Gas/HSD | NWPGCL | 1*150+1*75 | 220 | 220 | 0 | 0 | 0 | 0 | 220 |  | Gas shortage
136 | Sirajgonj 225MW CCPP Unit-3 |  | Gas/HSD | NWPGCL | 1*141 | 220 | 220 | 172 | 157 | 176 | 180 | 40 |  | Gas shortage
137 | Sirajgonj 400 MW CCPP Unit-4 |  | Gas/HSD | SNWPGCL | 1*282+1*132 | 414 | 414 | 0 | 0 | 0 | 0 |  | 414 | Under maint
138 | Santahar 50 MW Peaking PP |  | HFO | PDB | 6*8.7 | 50 | 50 | 8 | 35 | 26 | 36 |  | 14 | Engine problem
139 | Bogra 22 MW PP (GBB) |  | Gas | RPP | 6*4 | 22 | 22 | 19 | 21 | 19 | 19
| Bogura 20 MW PP (Energyprima) |  | Gas | NENP | 5*3.3+5*2 | 0 | 0 | 0 | 0 | 0 | 0 |  |  | Contract Expired
140 | Ullapara 11 MW PP (Summit) |  | Gas | SIPP, REB | 4*2.90 | 11 | 11 | 11 | 11 | 11 | 11
141 | Natore 52 MW PP (Rajlanka) |  | HFO | IPP | 6*8.92 | 52 | 52 | 8 | 16 | 8 | 8 | 44 |  | Fuel shortage
142 | Chapainawabganj 100 MW Peaking PP |  | HFO | PDB | 12*8.924 | 104 | 104 | 62 | 96 | 50 | 95
143 | Baghabari 200 MW PP (Paramount) |  | HSD | IPP | 135*1.6 | 200 | 200 | 0 | 0 | 0 | 0 | 200 |  | Fuel shortage
144 | Bagura 113 MW PP (Confidence)-2 |  | HFO | IPP | 6*18.55+7.2 | 113 | 113 | 50 | 70 | 35 | 70 | 43 |  | Fuel shortage
145 | Confidence Power Bogura Unit-1 113 MW |  | HFO | IPP | 6*18.55 | 113 | 113 | 35 | 75 | 35 | 75 | 38 |  | Fuel shortage
146 | Sirajgonj 6.55 MW Solar |  | Solar | NWPGCL | 1*6 | 6 | 6 | 5 | 0 | 6 | 0
| Adani Power Jharkhanda Ltd |  | Coal | Import | 0 | 0 | 0 | 0 | 0 |  | 0 |  |  | On test.
| Rajshahi Area Total |  |  |  |  | 2179 | 2129 | 681 | 787 | 636 | 823 | 685 | 507
147 | Barapukuria TPP Unit-1 |  | Coal | PDB | 1*125 | 125 | 85 | 0 | 0 | 0 | 0 | 85 |  | Coal Shortage.
| Barapukuria TPP Unit-2 |  | Coal | PDB | 1*125 | 125 | 85 | 0 | 0 | 0 | 0 |  | 85 | Under maint
148 | Barapukuria 275 MW TPP Unit-3 |  | Coal | PDB | 1*275 | 274 | 274 | 200 | 250 | 200 | 200 | 74 |  | Machine problem
149 | Rangpur 20 MW GTPP |  | HSD | PDB | 1*20 | 20 | 20 | 0 | 0 | 0 | 0 | 20 |  | Fuel conservation
150 | Saidpur 20 MW GTPP |  | HSD | PDB | 1*20 | 20 | 20 | 0 | 0 | 0 | 0 | 20 |  | Fuel conservation
151 | Rangpur 113 MW PP (Confidence) |  | HFO | IPP | 9*6.984+7*7.015+3.15*2 | 113 | 113 | 28 | 92 | 38 | 92 | 21 |  | Fuel shortage
152 | Sympa Solar Power 8MW |  | Solar | IPP | 8 MW | 8 | 8 | 3 | 0 | 8 | 0
153 | Energypac Power Venture Thakurgaon Ltd. |  | HFO | IPP | 115 | 115 | 115 | 36 | 113 | 35 | 113
154 | Intraco Solar 30 MW |  | Solar | IPP | 1*30 | 30 | 30 | 36 | 0 | 30 | 0
| Teesta Solar Limited |  | Solar | BPCL | 16*12.5 | 0 | 0 | 125 | 0 | 130 | 0
| Rangpur Area Total |  |  |  |  | 830 | 750 | 428 | 455 | 441 | 405 | 220 | 85
| Total |  |  |  |  | 23482 | 22700 | 10259 | 11395 | 10882.6 | 12378 | 5383 | 3359
A. |  | 2023-02-23 | (Yesterday) |  |  |  |  | Thursday
1 | Highest Generation : |  |  | 11395 | MW at | 20:00 | hrs | 11 Evening Peak Hour : | [5 empty] | 20:00 | hrs.
2 | Minimum Generation : |  |  | 7887 | MW at | 5:00 | hrs | 12 Max. Demand (Generation end) at evening peak hour : | [5 empty] | 11395 | MW
3 | Day peak Generation : |  |  | 10259 | MW at | 12:00 | hrs | 13 Max. Demand (Substation end) at evening peak hour : | [5 empty] | 10922.73 | MW
4 | Evening peak Generation : |  |  | 11395 | MW at | 20:00 | hrs | 14 Load Shed (Substation end) at evening peak hour : | [5 empty] | 0 | MW
5 | Total Energy Generation : |  | 236.0175 | MKWHr | By Solar | 2.3314 | MKWHr | 15. Area wise Demand (S/S end), Supply (S/S end) & | [5 empty] | 16. Hourly Load Shed during
| By Gas : | 126.9256 | MKWHr |  | By Oil: | 43.553 | MKWHr | Load Shed (S/S end) at Evening peak hour in MW : | [5 empty] | Evening Peak hours :
| By Coal : | 38.7114 | MKWHr |  | By Hydro: | 0.76156 | MKWHr | Area | Demand | Supply |  | Loadshed |  | Time |  | Loadshed
6 | Generation Shortfall : |  | For Fuel Limitation = |  |  | 5383 | MW | Dhaka | 4011.33 | 4011.33 |  | 0 |  | 18:00 |  | 235.9232
|  |  | For Plants S/D or M/C prob = |  |  | 3359 | MW | Chittagong | 1121.2 | 1121.2 |  | 0 |  | 19:00 |  | 423
|  |  | Total = |  |  | 8742 | MW | Khulna | 1276.4 | 1276.4 |  | 0 |  | 19:30 |  | 0
7 | Total Gas Supplied : |  |  | 992.75 | MMCFD |  |  | Rajshahi | 1173.4 | 1173.4 |  | 0 |  | 20:00 |  | 0
8 | Fuel Cost : | i) Gas : | Taka | 140136404.904 | ii) Oil : | Taka | 587488439.99 | Comilla | 997 | 997 |  | 0 |  | 21:00 |  | 0
|  | iii) Coal : | Taka | 208762396 | Total | Taka | 936387240.894 | Mymensingh | 955 | 955 |  | 0 |  | 22:00 |  | 0
9 | Power flow through E-W Interconnectors : |  |  |  | i) Energy | 0 | MKWHr. | Sylhet | 381 | 381 |  | 0 |  | 23:00 |  | 0
| ii) During Peak Demand : |  |  | 624 | MW (E to W) at | 20:00 | hrs | Barisal | 299.4 | 299.4 |  | 0 |  | 24:00 |  | 0
| iii) Maximum : |  |  | 394 | MW at | 7:00 | hrs | Rangpur | 708 | 708 |  | 0
10 | Maximum Temperature in Dhaka was |  |  |  | 33.3° C |  |  | Total | 10922.73 | 10922.73 |  | 0
B. |  | 2023-02-24 | (Today) |  |  |  | Friday |  |  | Probable max. temperature in Dhaka |  |  | 32.1° C
Forecast
1 | Maximum Demand* Evening (Generation end) |  |  |  | 10800 | MW |  | 6 Total Load Shed forecast (Substation end) : |  |  |  |  | 0 | MW
2 | Maximum Generation (Generation end) |  |  |  | 12378 | MW |  | 7 Area wise Load Shed forecast (Substation end) :
3 | Maximum Demand* Day (Generation end) |  |  |  | 9800 | MW
4 | Reserve(Generation end) |  |  |  | 1578 | MW |  | Dhaka | Chittagong | Khulna | Rajshahi | Comilla | Mymensingh | Sylhet | Barisal | Rangpur
5 | Total Energy Generation |  |  |  | 223.6936 | MKWHr |  | MW | MW | MW | MW | MW | MW | MW | MW | MW
6 | Actual Minimum Generation up to 8:00 hrs. |  |  |  | 8141 | MW at | 5:00 | 0 | 0 | 0 | 0 | 0 | 0 | 0 | 0 | 0
* Import Through HVDC C/B Interconnector : |  |  |  |  | i) Energy | 20.7738 | MKWHr. | ii) HVDC Flow at Peak Time |  | 754 | MW at | 20:00 | hrs.
* Import Through Comilla C/B Interconnector : |  |  |  |  | i) Energy | 2.9606 | MKWHr. | iii) Maximum HVDC Flow : |  | 900 | MW at | 15:00 | hrs.
*Cost for HVDC, Tripura & Solar energy is not usually included in the total fuel cost.
Water Level of Kaptai Lake at 06:00 hr (ft): |  |  |  |  | (a) Yesterday : | 80.76 |  | (b) Today: | 80.38 |  | (c) Rule Curve: |  | 93.75
.
|  |  |  | Sub Divisional Engineer | [6 empty] | Executive Engineer
|  |  |  | Network Operation Division | [6 empty] | Network Operation Division

## YesterdayGen
2023-02-23 | [21 empty] | BR
Plant Name | Ghorasal TPP (Unit-1&2) | Ghorasal Repowered CCPP:Unit-3 (GT | Ghorasal Repowered CCPP Unit-4 | Ghorasal TPP Unit-5 | Ghorasal 365 MW CCPP Unit-7 | Ghorashal 108MW PP (Regent) | Ghorashal 78.5 MW PP(MAX) | Haripur 412 MW CCPP | Haripur 360MW CCPP(HPL) | Plant Removed | Haripur GTPP | Meghnaghat 450 MW CCPP(MPL) | Meghnaghat CCPP(Summit) | Meghnaghat 100 MW(IEL) | Madanganj 102 PP(Summit) | Madanganj-55 MW PP(Summit) | Siddhirganj 335 MW CCPP | 210 MW Siddhirgonj TPP | Siddhirgonj 2*120 MW GTPP | Siddhirganj 100 PP(Dutch Bangla) | Gagnagar 102 MW PP (Digital Power) | Kodda 150MW PP | Keraniganj 100 MW PP (Powerpac) | Bosila 108MW PP(CLC) | Pagla (DPA ) | Katpotti 52 MW PP (Sinha) | Kamalaghat 54 MW PP(Banco Energy) | Manikganj 55 MW PP (Northern) | Nababganj 55 MW PP (Southern power ) | Narshingdi 22 MW PP (Doreen) | Summit Ashulia | Summit Madhabdi | Maona 33 MW PP(Summit) | Rupganj 33 MW PP(Summit) | Gazipur 52 MW PP | Tongi 80 MW GTPP | Karnaphuli Hydro PP Unit-1, 2 & 3 | Karnaphuli Hydro PP Unit-4 & 5 | Chattogram TPP-1 | Chattogram TPP-2 | Raozan 25 MW PP | Sikalbaha 225MW CCPP (Gas) | Sikalbaha 225MW CCPP(Oil) | Sikalbaha 150MW GTPP | Sikalbaha 150MW GTPP(Oil) | Plant Removed | Tangail Palli Power Gen 22 MW | Hathazari 100 MW peaking PP | Dohazari -Kalaish 100 MW Peaking | Juldah 100 MW Unit-1 (Acorn) | Chattogram 108 MW PP (ECPV) | Patenga 50MW PP (Baraka) | Barabkunda 22 MW PP (Regent) | Malancha, Ctg. EPZ (United) | Ashuganj TPP Unit- 3 | Ashuganj TPP Unit- 4 | Ashuganj TPP Unit- 5 | Ashuganj 450 MW CCPP(North) | Ashuganj 450 MW CCPP(South) | Ashuganj 225 MW CCPP | Ashuganj 195MW PP (APSCL-United) | Chandpur 150 MW CCPP | Ashuganj 50 MW PP | Ashuganj 55 MW PP (Precision) | Ashuganj 53MW PP (United) | Ashuganj 51 MW PP (Midland) | B.Baria (Aggreko) 85MW | Titas 50 MW Peaking PP | Jangalia 52 MW PP (Lakdanavi) | Feni 22MW PP (Doreen) | Feni 11 MW PP (Doreen) | Jangalia 33MW PP (Summit) | Cumilla 25 MW PP (Summit) | Impoprt (Tripura) | RPCL 210MW CCPP | Jamalpur 95 MW PP(Powerpac) | Tangail 22 MW PP (Doreen) | Sarishabari 3 MW Solar Plant | Fenchugonj CCPP Phase-1 | Fenchugonj CCPP Phase-2 | Fenchugonj 51 MW PP (Barakatullah) | Fenchuganj 44MW (Energyprima) | Kushiara 163 MW CCPP (KP) | Shajibazar 330 MW CCPP | Shahjibazar GTPP Unit- 8 & 9 | Shahjibazar 86MW PP (Shahjibazar) | Shahjibazar 50MW PP (EPL) | Sylhet 225 MW CCPP | Sylhet 20 MW GTPP | Sylhet 50MW PP (EPL) | Sylhet 10MW PP (Desh) | Bibiana-II 341 MW CCPP (Summit) | Shahjahanulla 25 MW PP | Hobiganj 11MW PP Cofidence-E | Daudkandi 200 MW PP (B.Trac) | Kodda 300 MW PP Unit-2 (Summit) | Keranigonj 300 MW PP (APR) | Bramhangoan 100 MW PP (Aggreko) | Mymensingh 200 MW PP (United) | Aurahati 100MW PP (Aggreko) | Kodda 149 MW PP Unit-1 (Summit) | Teknaf 20MW PP (Solartech) | Juldah 100 MW PP Unit-3 (Acorn) | Chandpur 200MW (Desh energy) | Ashuganj 150MW PP (Midland) | Bibiyana-III 400 MW CCPP | Jamalpur 115 MW PP (United) | Gazipur 100 MW PP | Sikalbaha 105 MW PP (Baraka Sikalbaha) | Kaptai 7 MW Solar PP | Anwara 300 MW PP (United) | Jodiac Power | Karnaphuli Power Ltd. | Feni Lanka Power | Chowmuhani 113 MW | Juldah unit-2 (Acorn) | Bibiyana South 400 MW | Meghnaghat 104 MW PP (OPCL) | Sutiakhali 50 MW Solar PP | Manikgonj 162MW PP(MPGL) | Anlima Energy Ltd. | Shahjibazar 100 MW GTPP | Bhairob 54.5 MW | Spectra Solar Plant Ltd. | Chandpur 115(Doreen) | Kanchan Purbachal Power Generation Ltd. | Ashuganj 420 MW CCPP(East) | Mirsharai 150 MW (Oil) | Mirsharai 150 MW (Gas) | EasternBlank | Bheramara (HVDC ) | Bheramara GTPP Unit-3 | Bheramara 410 MW CCPP | Khulna 115 MW PP (KPCL-1 & 3) | Khulna 115 PP MW (KPCL-2) | Khulna 225 MW CCPP | Khulna 60MW | Khulna (Aggreeco) 55MW | Faridpur 50 MW Peaking PP | Gopalganj 100 MW Peaking PP | Noapara 40 MW PP (Khanjahan Ali) | Bhola 225 MW CCPP | Bhola 33 MW PP (Venture) | Barisal 110 MW PP (Summit ) | Barisal GT PP Unit-1& 2 | Baghabari 100 MW GTPP | Baghabari 71 MW GTPP | Baghabari 50 MW Peaking PP | Bera 70 MW Peaking PP | Chapainawabganj 100 MW Peaking PP | Amnura 50 MW PP(Sinha) | Katakhali 50 MW PP (Northern) | Katakhali 50 MW Peaking PP | Natore 52 MW PP (Rajlanka) | Santahar 50 MW Peaking PP | Bogra 22 MW PP (GBB) | Bogura 20 MW PP (Energyprima) | Ullapara 11 MW PP (Summit) | Barapukuria TPP Unit-1 | Barapukuria TPP Unit-2 | Barapukuria 275 MW TPP Unit-3 | Rangpur 20 MW GTPP | Saidpur 20 MW GTPP | Sirajgonj 225MW CCPP Unit-1 (Gas) | Sirajgonj 225MW CCPP Unit-1(Oil) | Sirajgonj 225 MW CCPP Unit-2 (Gas) | Sirajgonj 225 MW CCPP Unit-2 (Oil) | Bhola 95 MW PP (Aggreko) | Noapara 100 MW PP (Bangla Trac) | Sirajgonj 225MW CCPP Unit-3 (Gas) | Sirajgonj 225MW CCPP Unit-3 (Oil) | Sirajgonj 400 MW CCPP Unit-4 | Rupsha 105 MW PP (Orion rupsha) | Baghabari 200 MW PP (Paramount) | Bagura 113 MW PP (Confidence)-2 | Madhumati 100 MW PP | Rangpur 113 MW PP (Confidence) | Sirajgonj 400MW CCPP Unit-4 (Oil) | Sympa Solar Power 8MW | Confidence Power Bogura Unit-1 113 MW | Payra 1320 MW | Bhola Nutan Biddut BD LTD (GAS) | Bhola Nutan Biddut BD LTD (OIL) | United Payra Power Ltd. | Sirajgonj 6.55 MW Solar | Mongla Orion 100 MW Solar PP | Energypac Power Venture Thakurgaon Ltd. | Khulna 330 MW CCPP (OIL) | Khulna 330 MW CCPP (GAS) | Rampal 1320 MW (BIFPCL) | Intraco Solar 30 MW | Barisal 307 MW | Adani Power Jharkhanda Ltd | Teesta Solar Limited | WesternBlank | Eastern Grid Total | Western Grid Total | Total (MW) | Gas (Public) | HVDC | Gas (Private) | HSD (Private) | HFO (Private) | Coal | Hydro | HSD (Public) | HFO (Public) | Tripura | Solar | Shortage | Water Level
1:00 | 0 | 0 | 130 | 180 | 0 | 0 | 0 | 409 | 342 |  | 0 | 300 | 130 | 2 | 0 | 15 | 0 | 0 | 192 | 9 | 16 | 0 | 0 | 0 | 0 | 0 | 0 | 0 | 0 | 22 | 22 | 29 | 28 | 33 | 0 | 0 | 30 | 0 | 0 | 0 | 0 | 0 | 0 | 0 | 0 |  | 6 | 0 | 0 | 22 | 0 | 19 | 15 | 0 | 0 | 0 | 0 | 285 | 0 | 182 | 26 | 0 | 45 | 12 | 0 | 51 | 0 | 0 | 8 | 16 | 9 | 33 | 21 | 110 | 86 | 0 | 19 | 0 | 43 | 31 | 42 | 50 | 112 | 0 | 62 | 89 | 0 | 140 | 19 | 0 | 8 | 290 | 8 | 5 | 0 | 65 | 0 | 0 | 9 | 0 | 17 | 0 | 25 | 34 | 67 | 367 | 49 | 17 | 29 | 0 | 16 | 17 | 54 | 17 | 9 | 25 | 0 | 17 | 0 | 17 | 107 | 0 | 0 | 0 | 18 | 17 | 350 | 0 | 0 |  | 898 | 0 | 225 | 0 | 49 | 0 | 0 | 0 | 0 | 0 | 0 | 187 | 18 | 0 | 0 | 0 | 70 | 0 | 0 | 0 | 0 | 0 | 0 | 0 | 0 | 21 | 0 | 11 | 0 | 0 | 200 | 0 | 0 | 172 | 0 | 0 | 0 | 0 | 0 | 5 | 0 | 0 | 36 | 0 | 35 | 0 | 34 | 0 | 0 | 35 | 860 | 135 | 0 | 0 | 0 | 0 | 114 | 0 | 0 | 400 | 0 | 175 | 0 | 0 |  | 5096 | 3680 | 8776 | 3451 | 898 | 1626 | 0 | 1026 | 1635 | 30 | 0 | 0 | 110 | 0 | 0 | 80.81
2:00 | 0 | 0 | 130 | 180 | 0 | 0 | 0 | 409 | 342 |  | 0 | 300 | 137 | 8 | 0 | 15 | 0 | 0 | 191 | 9 | 16 | 0 | 0 | 0 | 0 | 0 | 0 | 0 | 0 | 22 | 22 | 29 | 28 | 33 | 0 | 0 | 30 | 0 | 20 | 0 | 0 | 0 | 0 | 0 | 0 |  | 6 | 0 | 0 | 22 | 0 | 19 | 15 | 0 | 0 | 0 | 0 | 290 | 0 | 182 | 55 | 0 | 45 | 20 | 0 | 51 | 0 | 0 | 8 | 16 | 9 | 33 | 21 | 106 | 104 | 0 | 19 | 0 | 42 | 31 | 51 | 50 | 112 | 0 | 62 | 89 | 0 | 140 | 19 | 0 | 8 | 265 | 8 | 5 | 0 | 65 | 0 | 0 | 9 | 0 | 17 | 0 | 25 | 34 | 63 | 366 | 49 | 17 | 17 | 0 | 16 | 17 | 54 | 17 | 8 | 25 | 0 | 17 | 0 | 17 | 107 | 0 | 0 | 0 | 18 | 17 | 350 | 0 | 0 |  | 711 | 0 | 90 | 0 | 0 | 0 | 0 | 0 | 0 | 0 | 0 | 187 | 18 | 0 | 0 | 0 | 70 | 0 | 0 | 0 | 0 | 0 | 0 | 0 | 0 | 21 | 0 | 11 | 0 | 0 | 200 | 0 | 0 | 167 | 0 | 0 | 0 | 0 | 0 | 5 | 0 | 0 | 36 | 0 | 35 | 0 | 34 | 0 | 0 | 35 | 820 | 183 | 0 | 0 | 0 | 0 | 75 | 0 | 0 | 400 | 0 | 152 | 0 | 0 |  | 5149 | 3250 | 8399 | 3351 | 711 | 1702 | 0 | 927 | 1572 | 30 | 0 | 0 | 106 | 0 | 0 | 80.8
3:00 | 0 | 0 | 130 | 180 | 0 | 0 | 0 | 407 | 291 |  | 0 | 300 | 137 | 9 | 0 | 15 | 0 | 0 | 130 | 9 | 16 | 0 | 0 | 0 | 0 | 0 | 0 | 0 | 0 | 22 | 22 | 29 | 28 | 33 | 0 | 0 | 30 | 0 | 60 | 0 | 0 | 0 | 0 | 0 | 0 |  | 6 | 0 | 0 | 22 | 0 | 19 | 15 | 0 | 0 | 0 | 0 | 285 | 0 | 183 | 55 | 0 | 45 | 5 | 0 | 10 | 0 | 0 | 8 | 16 | 9 | 33 | 21 | 110 | 104 | 0 | 19 | 0 | 41 | 31 | 11 | 20 | 80 | 0 | 40 | 10 | 0 | 140 | 19 | 0 | 8 | 280 | 8 | 5 | 0 | 62 | 0 | 0 | 9 | 0 | 17 | 0 | 25 | 34 | 67 | 366 | 49 | 0 | 17 | 0 | 16 | 17 | 54 | 17 | 9 | 25 | 0 | 17 | 0 | 17 | 107 | 0 | 0 | 0 | 18 | 17 | 320 | 0 | 0 |  | 710 | 0 | 355 | 0 | 0 | 0 | 0 | 0 | 0 | 0 | 0 | 187 | 17 | 0 | 0 | 0 | 70 | 0 | 0 | 0 | 0 | 0 | 0 | 0 | 0 | 21 | 0 | 11 | 0 | 0 | 200 | 0 | 0 | 155 | 0 | 0 | 0 | 0 | 0 | 30 | 0 | 0 | 36 | 0 | 0 | 0 | 34 | 0 | 0 | 0 | 770 | 207 | 0 | 0 | 0 | 0 | 0 | 0 | 0 | 400 | 0 | 152 | 0 | 0 |  | 4786 | 3355 | 8141 | 3549 | 710 | 1452 | 0 | 768 | 1522 | 30 | 0 | 0 | 110 | 0 | 0 | 80.79
4:00 | 0 | 0 | 130 | 180 | 0 | 0 | 0 | 360 | 292 |  | 0 | 300 | 135 | 8 | 0 | 15 | 0 | 0 | 80 | 9 | 16 | 0 | 0 | 0 | 0 | 0 | 0 | 0 | 0 | 22 | 22 | 29 | 28 | 33 | 0 | 0 | 30 | 0 | 80 | 0 | 0 | 0 | 0 | 0 | 0 |  | 6 | 0 | 0 | 22 | 0 | 19 | 15 | 0 | 0 | 0 | 0 | 285 | 0 | 182 | 55 | 0 | 45 | 5 | 0 | 10 | 0 | 0 | 8 | 16 | 9 | 33 | 21 | 106 | 104 | 0 | 19 | 0 | 42 | 31 | 11 | 20 | 80 | 0 | 40 | 10 | 0 | 140 | 19 | 0 | 8 | 280 | 8 | 5 | 0 | 65 | 0 | 0 | 9 | 0 | 0 | 0 | 25 | 34 | 67 | 366 | 49 | 0 | 17 | 0 | 16 | 17 | 54 | 17 | 9 | 25 | 0 | 17 | 0 | 17 | 107 | 0 | 0 | 0 | 18 | 17 | 320 | 0 | 0 |  | 711 | 0 | 355 | 0 | 0 | 0 | 0 | 0 | 0 | 0 | 0 | 187 | 15 | 0 | 0 | 0 | 70 | 0 | 0 | 0 | 0 | 0 | 0 | 0 | 0 | 21 | 0 | 11 | 0 | 0 | 200 | 0 | 0 | 142 | 0 | 0 | 0 | 0 | 0 | 110 | 0 | 0 | 36 | 0 | 0 | 0 | 34 | 0 | 0 | 0 | 740 | 170 | 0 | 0 | 0 | 0 | 0 | 0 | 0 | 414 | 0 | 152 | 0 | 0 |  | 4689 | 3368 | 8057 | 3539 | 711 | 1412 | 0 | 753 | 1506 | 30 | 0 | 0 | 106 | 0 | 0 | 80.78
5:00 | 0 | 0 | 130 | 180 | 0 | 0 | 0 | 360 | 292 |  | 0 | 300 | 140 | 8 | 0 | 15 | 0 | 0 | 79 | 9 | 16 | 0 | 0 | 0 | 0 | 0 | 0 | 0 | 2 | 22 | 22 | 29 | 28 | 33 | 0 | 0 | 30 | 0 | 80 | 0 | 0 | 0 | 0 | 0 | 0 |  | 6 | 0 | 0 | 22 | 0 | 19 | 15 | 0 | 0 | 0 | 0 | 285 | 0 | 182 | 55 | 0 | 45 | 5 | 0 | 10 | 0 | 0 | 8 | 16 | 9 | 33 | 21 | 100 | 104 | 0 | 19 | 0 | 43 | 31 | 11 | 20 | 80 | 0 | 40 | 10 | 0 | 140 | 19 | 0 | 8 | 280 | 8 | 5 | 0 | 65 | 0 | 0 | 9 | 0 | 0 | 0 | 25 | 34 | 68 | 366 | 49 | 0 | 17 | 0 | 16 | 17 | 54 | 17 | 9 | 25 | 0 | 17 | 0 | 17 | 107 | 0 | 0 | 0 | 18 | 17 | 320 | 0 | 0 |  | 711 | 0 | 300 | 0 | 0 | 0 | 0 | 0 | 0 | 0 | 0 | 160 | 14 | 0 | 0 | 0 | 50 | 0 | 0 | 0 | 0 | 0 | 0 | 0 | 0 | 21 | 0 | 11 | 0 | 0 | 200 | 0 | 0 | 141 | 0 | 0 | 0 | 0 | 0 | 115 | 0 | 0 | 36 | 0 | 0 | 0 | 34 | 0 | 0 | 0 | 690 | 160 | 0 | 0 | 0 | 0 | 0 | 0 | 0 | 400 | 0 | 153 | 0 | 0 |  | 4691 | 3196 | 7887 | 3441 | 711 | 1406 | 0 | 756 | 1443 | 30 | 0 | 0 | 100 | 0 | 0 | 80.77
6:00 | 0 | 0 | 130 | 180 | 0 | 0 | 0 | 360 | 291 |  | 0 | 300 | 137 | 8 | 4 | 22 | 0 | 0 | 81 | 9 | 16 | 32 | 0 | 0 | 0 | 0 | 0 | 0 | 17 | 22 | 22 | 29 | 28 | 33 | 6 | 0 | 30 | 0 | 80 | 0 | 5 | 0 | 0 | 0 | 0 |  | 6 | 0 | 0 | 22 | 0 | 19 | 15 | 0 | 0 | 0 | 0 | 285 | 0 | 183 | 55 | 0 | 45 | 5 | 0 | 20 | 0 | 0 | 8 | 16 | 9 | 33 | 21 | 106 | 104 | 0 | 19 | 0 | 42 | 31 | 11 | 31 | 80 | 0 | 40 | 50 | 0 | 140 | 19 | 0 | 8 | 290 | 8 | 5 | 0 | 65 | 0 | 0 | 9 | 0 | 1 | 0 | 25 | 34 | 67 | 365 | 49 | 14 | 17 | 0 | 16 | 17 | 54 | 17 | 9 | 25 | 0 | 17 | 0 | 17 | 107 | 0 | 0 | 0 | 26 | 17 | 320 | 0 | 0 |  | 711 | 0 | 355 | 0 | 0 | 0 | 0 | 0 | 0 | 0 | 0 | 160 | 16 | 0 | 0 | 0 | 50 | 0 | 0 | 0 | 0 | 16 | 0 | 0 | 0 | 21 | 0 | 11 | 0 | 0 | 200 | 0 | 0 | 143 | 0 | 0 | 0 | 0 | 0 | 157 | 0 | 0 | 36 | 0 | 3 | 0 | 34 | 0 | 0 | 0 | 690 | 160 | 0 | 0 | 0 | 0 | 0 | 0 | 0 | 399 | 0 | 152 | 0 | 0 |  | 4856 | 3314 | 8170 | 3541 | 711 | 1475 | 0 | 834 | 1441 | 30 | 0 | 32 | 106 | 0 | 0 | 80.76
7:00 | 0 | 0 | 130 | 180 | 0 | 0 | 0 | 366 | 292 |  | 0 | 300 | 138 | 8 | 34 | 40 | 0 | 0 | 150 | 9 | 16 | 32 | 0 | 0 | 0 | 0 | 0 | 0 | 17 | 22 | 22 | 29 | 28 | 33 | 25 | 0 | 30 | 0 | 100 | 0 | 17 | 0 | 0 | 0 | 0 |  | 6 | 0 | 0 | 22 | 0 | 19 | 0 | 0 | 0 | 0 | 0 | 290 | 0 | 183 | 55 | 0 | 45 | 5 | 0 | 33 | 0 | 0 | 8 | 16 | 9 | 33 | 21 | 104 | 48 | 0 | 19 | 0 | 43 | 31 | 16 | 50 | 80 | 0 | 62 | 89 | 0 | 140 | 19 | 0 | 8 | 290 | 8 | 5 | 0 | 65 | 0 | 0 | 9 | 0 | 17 | 1 | 25 | 34 | 68 | 366 | 49 | 35 | 17 | 0 | 16 | 17 | 54 | 17 | 9 | 25 | 0 | 17 | 2 | 17 | 107 | 0 | 2 | 1 | 113 | 17 | 320 | 0 | 0 |  | 875 | 0 | 355 | 0 | 0 | 0 | 0 | 0 | 0 | 0 | 0 | 186 | 16 | 0 | 0 | 0 | 50 | 0 | 0 | 0 | 0 | 34 | 0 | 0 | 0 | 21 | 0 | 11 | 0 | 0 | 200 | 0 | 0 | 147 | 0 | 0 | 0 | 0 | 0 | 180 | 0 | 0 | 36 | 0 | 35 | 0 | 34 | 0 | 0 | 35 | 700 | 221 | 0 | 0 | 0 | 3 | 0 | 0 | 0 | 401 | 0 | 160 | 0 | 3 |  | 5195 | 3703 | 8898 | 3647 | 875 | 1614 | 0 | 1125 | 1461 | 30 | 0 | 32 | 104 | 10 | 0 | 80.75
8:00 | 0 | 0 | 130 | 180 | 0 | 0 | 0 | 406 | 341 |  | 0 | 300 | 124 | 9 | 48 | 40 | 0 | 0 | 150 | 9 | 16 | 32 | 0 | 0 | 0 | 0 | 0 | 0 | 17 | 22 | 22 | 29 | 28 | 33 | 25 | 0 | 30 | 30 | 75 | 0 | 17 | 0 | 0 | 0 | 0 |  | 6 | 32 | 0 | 22 | 0 | 19 | 10 | 0 | 0 | 0 | 0 | 290 | 0 | 183 | 83 | 0 | 45 | 5 | 0 | 43 | 0 | 24 | 0 | 16 | 9 | 22 | 21 | 114 | 47 | 0 | 19 | 0 | 43 | 31 | 48 | 50 | 112 | 0 | 62 | 89 | 0 | 140 | 19 | 0 | 8 | 290 | 8 | 5 | 0 | 65 | 0 | 0 | 9 | 0 | 15 | 2 | 25 | 34 | 65 | 366 | 49 | 35 | 17 | 1 | 16 | 17 | 54 | 17 | 9 | 25 | 0 | 17 | 11 | 17 | 107 | 0 | 17 | 6 | 115 | 17 | 350 | 0 | 0 |  | 780 | 0 | 350 | 0 | 0 | 0 | 0 | 0 | 0 | 0 | 0 | 186 | 15 | 0 | 0 | 0 | 70 | 0 | 0 | 0 | 0 | 34 | 0 | 8 | 0 | 21 | 0 | 11 | 0 | 0 | 200 | 0 | 0 | 176 | 0 | 0 | 0 | 0 | 0 | 186 | 0 | 0 | 36 | 0 | 35 | 0 | 34 | 0 | 1 | 35 | 750 | 224 | 0 | 0 | 0 | 20 | 0 | 0 | 0 | 402 | 1 | 160 | 0 | 31 |  | 5506 | 3766 | 9272 | 3740 | 780 | 1753 | 0 | 1152 | 1512 | 60 | 0 | 88 | 114 | 73 | 394.4341 | 80.74
9:00 | 0 | 0 | 130 | 180 | 0 | 0 | 0 | 406 | 342 |  | 0 | 300 | 142 | 8 | 48 | 40 | 0 | 0 | 167 | 9 | 16 | 48 | 0 | 0 | 0 | 0 | 0 | 0 | 0 | 22 | 22 | 29 | 28 | 33 | 25 | 0 | 0 | 30 | 85 | 0 | 17 | 0 | 0 | 0 | 0 |  | 6 | 32 | 0 | 22 | 0 | 19 | 10 | 0 | 0 | 0 | 0 | 300 | 0 | 191 | 83 | 0 | 45 | 5 | 0 | 51 | 0 | 37 | 0 | 18 | 7 | 25 | 21 | 112 | 47 | 0 | 19 | 1 | 43 | 31 | 48 | 50 | 80 | 0 | 61 | 89 | 0 | 140 | 19 | 0 | 8 | 270 | 8 | 5 | 0 | 65 | 0 | 0 | 56 | 0 | 60 | 10 | 25 | 0 | 60 | 372 | 49 | 52 | 17 | 2 | 100 | 17 | 54 | 17 | 9 | 25 | 0 | 17 | 20 | 17 | 107 | 0 | 17 | 14 | 115 | 17 | 354 | 0 | 0 |  | 780 | 0 | 355 | 0 | 0 | 0 | 0 | 0 | 0 | 0 | 0 | 184 | 13 | 0 | 0 | 0 | 70 | 0 | 0 | 0 | 0 | 34 | 0 | 8 | 0 | 21 | 0 | 11 | 0 | 0 | 200 | 0 | 0 | 170 | 0 | 0 | 0 | 0 | 0 | 175 | 0 | 0 | 36 | 0 | 35 | 0 | 34 | 0 | 2 | 35 | 740 | 223 | 0 | 0 | 2 | 31 | 35 | 0 | 0 | 401 | 4 | 158 | 0 | 64 |  | 5698 | 3821 | 9519 | 3783 | 780 | 1725 | 0 | 1323 | 1499 | 30 | 0 | 117 | 112 | 150 | 305.0413 | 80.73
10:00 | 0 | 0 | 130 | 180 | 0 | 0 | 0 | 408 | 342 |  | 0 | 300 | 143 | 9 | 48 | 40 | 0 | 0 | 159 | 9 | 16 | 48 | 0 | 0 | 0 | 0 | 0 | 17 | 0 | 0 | 22 | 28 | 25 | 33 | 25 | 0 | 0 | 30 | 90 | 0 | 17 | 0 | 0 | 0 | 0 |  | 6 | 32 | 0 | 22 | 0 | 19 | 10 | 0 | 0 | 0 | 0 | 305 | 0 | 194 | 83 | 0 | 44 | 5 | 0 | 43 | 0 | 33 | 0 | 18 | 7 | 25 | 21 | 120 | 46 | 0 | 19 | 2 | 43 | 31 | 48 | 47 | 80 | 0 | 60 | 86 | 0 | 137 | 19 | 0 | 8 | 310 | 8 | 5 | 0 | 128 | 0 | 0 | 56 | 0 | 72 | 15 | 25 | 0 | 63 | 375 | 49 | 52 | 17 | 3 | 100 | 17 | 54 | 17 | 9 | 25 | 0 | 18 | 40 | 17 | 107 | 0 | 17 | 25 | 115 | 17 | 325 | 0 | 0 |  | 898 | 0 | 365 | 0 | 0 | 0 | 0 | 0 | 0 | 0 | 0 | 180 | 14 | 0 | 0 | 0 | 70 | 0 | 0 | 0 | 0 | 34 | 0 | 8 | 0 | 21 | 0 | 11 | 0 | 0 | 200 | 0 | 0 | 184 | 0 | 0 | 0 | 0 | 0 | 172 | 0 | 0 | 36 | 0 | 35 | 0 | 34 | 0 | 3 | 35 | 730 | 223 | 0 | 0 | 4 | 70 | 36 | 0 | 0 | 403 | 18 | 161 | 0 | 100 |  | 5813 | 4045 | 9858 | 3749 | 898 | 1753 | 0 | 1421 | 1494 | 30 | 0 | 113 | 120 | 280 | 223.0212 | 80.72
11:00 | 0 | 0 | 130 | 180 | 0 | 0 | 0 | 404 | 328 |  | 0 | 300 | 151 | 8 | 48 | 40 | 0 | 0 | 147 | 9 | 42 | 98 | 0 | 0 | 0 | 0 | 0 | 17 | 0 | 0 | 22 | 28 | 33 | 33 | 25 | 0 | 0 | 30 | 90 | 0 | 17 | 0 | 0 | 0 | 0 |  | 6 | 32 | 0 | 22 | 0 | 19 | 15 | 0 | 0 | 0 | 0 | 330 | 0 | 181 | 45 | 0 | 44 | 5 | 0 | 43 | 0 | 37 | 0 | 18 | 7 | 24 | 21 | 124 | 45 | 0 | 19 | 2 | 43 | 31 | 48 | 47 | 112 | 0 | 60 | 86 | 0 | 137 | 19 | 0 | 8 | 310 | 8 | 5 | 0 | 145 | 0 | 0 | 56 | 0 | 65 | 18 | 25 | 10 | 67 | 402 | 49 | 52 | 17 | 4 | 105 | 17 | 54 | 17 | 9 | 25 | 0 | 17 | 44 | 17 | 107 | 0 | 17 | 29 | 115 | 17 | 318 | 0 | 0 |  | 898 | 0 | 365 | 0 | 14 | 0 | 0 | 0 | 0 | 0 | 0 | 178 | 15 | 0 | 0 | 0 | 60 | 0 | 0 | 15 | 0 | 34 | 30 | 8 | 0 | 21 | 0 | 11 | 0 | 0 | 200 | 0 | 0 | 172 | 0 | 0 | 0 | 0 | 0 | 174 | 0 | 0 | 36 | 0 | 45 | 0 | 34 | 0 | 4 | 35 | 720 | 221 | 0 | 0 | 5 | 85 | 36 | 0 | 0 | 403 | 25 | 161 | 0 | 122 |  | 5951 | 4127 | 10078 | 3754 | 898 | 1740 | 0 | 1498 | 1484 | 30 | 0 | 212 | 124 | 338 | 112.4322 | 80.71
12:00 | 0 | 0 | 130 | 180 | 0 | 0 | 0 | 405 | 327 |  | 0 | 300 | 143 | 9 | 56 | 40 | 0 | 0 | 100 | 9 | 102 | 115 | 0 | 0 | 0 | 0 | 0 | 17 | 0 | 22 | 22 | 28 | 33 | 33 | 25 | 0 | 0 | 30 | 90 | 0 | 17 | 0 | 0 | 0 | 0 |  | 6 | 59 | 85 | 22 | 0 | 19 | 15 | 0 | 0 | 0 | 0 | 290 | 0 | 186 | 45 | 0 | 44 | 5 | 0 | 43 | 0 | 36 | 0 | 18 | 7 | 20 | 21 | 140 | 45 | 0 | 19 | 2 | 43 | 31 | 48 | 46 | 112 | 0 | 60 | 89 | 0 | 137 | 18 | 0 | 8 | 300 | 8 | 5 | 0 | 145 | 0 | 0 | 56 | 0 | 61 | 18 | 25 | 34 | 65 | 366 | 48 | 52 | 17 | 4 | 105 | 17 | 54 | 17 | 9 | 25 | 0 | 17 | 50 | 0 | 107 | 0 | 17 | 32 | 115 | 17 | 300 | 0 | 0 |  | 898 | 0 | 355 | 0 | 16 | 0 | 0 | 0 | 0 | 0 | 0 | 183 | 16 | 0 | 0 | 0 | 45 | 0 | 5 | 62 | 0 | 34 | 40 | 8 | 8 | 19 | 0 | 11 | 0 | 0 | 200 | 0 | 0 | 187 | 0 | 0 | 0 | 0 | 0 | 172 | 0 | 0 | 36 | 0 | 50 | 0 | 28 | 0 | 3 | 35 | 720 | 222 | 0 | 0 | 5 | 90 | 36 | 0 | 0 | 416 | 36 | 160 | 0 | 125 |  | 6038 | 4221 | 10259 | 3629 | 898 | 1723 | 0 | 1568 | 1496 | 30 | 0 | 410 | 140 | 365 | 370.4732 | 80.7
13:00 | 0 | 0 | 130 | 180 | 0 | 0 | 0 | 406 | 332 |  | 0 | 300 | 240 | 8 | 62 | 40 | 0 | 0 | 95 | 9 | 102 | 115 | 0 | 0 | 0 | 0 | 0 | 17 | 0 | 22 | 22 | 24 | 33 | 16 | 25 | 0 | 0 | 30 | 90 | 0 | 17 | 0 | 0 | 0 | 0 |  | 6 | 62 | 85 | 22 | 0 | 19 | 15 | 0 | 0 | 0 | 0 | 290 | 0 | 186 | 45 | 0 | 44 | 5 | 0 | 43 | 0 | 36 | 0 | 16 | 7 | 20 | 21 | 138 | 45 | 0 | 17 | 1 | 41 | 31 | 48 | 46 | 112 | 0 | 60 | 89 | 0 | 137 | 18 | 0 | 8 | 290 | 8 | 5 | 0 | 145 | 0 | 0 | 56 | 0 | 61 | 18 | 25 | 34 | 68 | 367 | 39 | 52 | 17 | 4 | 104 | 17 | 54 | 17 | 9 | 25 | 0 | 17 | 50 | 0 | 107 | 0 | 17 | 29 | 115 | 17 | 310 | 0 | 0 |  | 898 | 0 | 355 | 0 | 16 | 0 | 0 | 0 | 0 | 0 | 0 | 178 | 16 | 0 | 0 | 0 | 0 | 32 | 5 | 62 | 0 | 34 | 40 | 8 | 23 | 17 | 0 | 11 | 0 | 0 | 200 | 0 | 0 | 178 | 0 | 0 | 0 | 0 | 0 | 195 | 0 | 0 | 36 | 0 | 50 | 0 | 34 | 0 | 5 | 35 | 700 | 222 | 0 | 0 | 5 | 90 | 35 | 0 | 0 | 491 | 35 | 160 | 0 | 124 |  | 6105 | 4290 | 10395 | 3573 | 898 | 1813 | 0 | 1571 | 1551 | 30 | 0 | 460 | 138 | 361 | 373.2379 | 80.69
14:00 | 0 | 0 | 130 | 180 | 0 | 0 | 0 | 384 | 287 |  | 0 | 300 | 267 | 9 | 62 | 55 | 0 | 0 | 57 | 9 | 102 | 115 | 0 | 0 | 0 | 0 | 0 | 17 | 0 | 22 | 22 | 28 | 33 | 16 | 25 | 0 | 0 | 30 | 100 | 0 | 17 | 0 | 0 | 0 | 0 |  | 6 | 61 | 85 | 22 | 0 | 19 | 15 | 0 | 0 | 0 | 0 | 290 | 0 | 185 | 45 | 0 | 41 | 5 | 0 | 43 | 0 | 28 | 0 | 16 | 7 | 22 | 21 | 150 | 44 | 0 | 13 | 2 | 42 | 31 | 51 | 46 | 80 | 0 | 60 | 89 | 0 | 137 | 18 | 0 | 8 | 280 | 8 | 5 | 0 | 147 | 0 | 0 | 53 | 0 | 60 | 16 | 25 | 17 | 67 | 367 | 49 | 52 | 17 | 3 | 105 | 17 | 54 | 17 | 9 | 25 | 0 | 17 | 47 | 17 | 107 | 0 | 17 | 25 | 115 | 17 | 305 | 0 | 0 |  | 898 | 0 | 355 | 0 | 16 | 0 | 0 | 0 | 0 | 0 | 0 | 180 | 16 | 0 | 0 | 0 | 0 | 32 | 15 | 62 | 0 | 34 | 38 | 8 | 32 | 17 | 0 | 11 | 0 | 0 | 200 | 0 | 0 | 158 | 0 | 0 | 0 | 0 | 0 | 169 | 0 | 0 | 36 | 0 | 50 | 0 | 30 | 0 | 4 | 35 | 680 | 222 | 0 | 0 | 4 | 78 | 36 | 0 | 0 | 436 | 32 | 160 | 0 | 112 |  | 6009 | 4156 | 10165 | 3472 | 898 | 1756 | 0 | 1592 | 1476 | 30 | 0 | 468 | 150 | 323 | 354.8064 | 80.71
15:00 | 0 | 0 | 130 | 180 | 0 | 0 | 0 | 396 | 291 |  | 0 | 300 | 262 | 8 | 64 | 55 | 0 | 0 | 97 | 9 | 33 | 115 | 0 | 0 | 0 | 0 | 0 | 17 | 0 | 22 | 22 | 28 | 33 | 16 | 25 | 0 | 30 | 0 | 120 | 0 | 17 | 0 | 0 | 0 | 0 |  | 6 | 61 | 85 | 22 | 0 | 19 | 15 | 0 | 0 | 0 | 0 | 290 | 0 | 187 | 45 | 0 | 41 | 5 | 0 | 43 | 0 | 28 | 0 | 16 | 7 | 29 | 21 | 146 | 44 | 0 | 15 | 2 | 42 | 31 | 51 | 45 | 112 | 0 | 60 | 89 | 0 | 137 | 18 | 0 | 8 | 300 | 8 | 5 | 0 | 147 | 0 | 0 | 9 | 0 | 61 | 12 | 25 | 27 | 68 | 367 | 48 | 52 | 17 | 2 | 104 | 17 | 54 | 17 | 9 | 25 | 0 | 17 | 32 | 17 | 107 | 0 | 17 | 17 | 56 | 17 | 306 | 0 | 0 |  | 900 | 0 | 320 | 0 | 16 | 0 | 0 | 0 | 0 | 0 | 0 | 183 | 11 | 0 | 0 | 0 | 0 | 32 | 21 | 62 | 0 | 8 | 40 | 8 | 35 | 16 | 0 | 11 | 0 | 0 | 200 | 0 | 0 | 168 | 0 | 0 | 0 | 0 | 0 | 180 | 0 | 0 | 36 | 0 | 50 | 0 | 48 | 0 | 3 | 35 | 660 | 183 | 0 | 0 | 3 | 62 | 54 | 0 | 0 | 409 | 25 | 159 | 0 | 86 |  | 5950 | 4024 | 9974 | 3545 | 900 | 1761 | 0 | 1441 | 1428 | 30 | 0 | 479 | 146 | 244 | 346.5122 | 80.67
16:00 | 0 | 0 | 130 | 180 | 0 | 0 | 0 | 402 | 281 |  | 0 | 300 | 271 | 8 | 64 | 55 | 0 | 0 | 97 | 9 | 33 | 115 | 0 | 0 | 0 | 0 | 17 | 17 | 0 | 22 | 22 | 28 | 33 | 16 | 25 | 0 | 30 | 0 | 120 | 0 | 18 | 0 | 0 | 0 | 0 |  | 6 | 61 | 82 | 22 | 0 | 19 | 15 | 0 | 0 | 0 | 0 | 290 | 0 | 187 | 45 | 0 | 40 | 5 | 0 | 51 | 0 | 28 | 0 | 16 | 7 | 33 | 21 | 140 | 44 | 0 | 16 | 1 | 42 | 31 | 51 | 45 | 112 | 0 | 60 | 86 | 0 | 140 | 18 | 0 | 8 | 280 | 8 | 5 | 0 | 147 | 0 | 0 | 9 | 0 | 50 | 7 | 25 | 35 | 77 | 368 | 48 | 52 | 17 | 1 | 104 | 17 | 54 | 17 | 9 | 25 | 0 | 17 | 22 | 17 | 107 | 0 | 17 | 13 | 36 | 17 | 316 | 0 | 0 |  | 899 | 0 | 320 | 0 | 0 | 0 | 0 | 0 | 0 | 0 | 0 | 183 | 13 | 0 | 0 | 0 | 0 | 32 | 23 | 62 | 0 | 8 | 37 | 8 | 29 | 16 | 0 | 11 | 0 | 0 | 200 | 0 | 0 | 165 | 0 | 0 | 0 | 0 | 0 | 166 | 0 | 0 | 0 | 0 | 35 | 0 | 34 | 0 | 2 | 35 | 650 | 163 | 0 | 0 | 2 | 37 | 36 | 0 | 0 | 401 | 16 | 159 | 0 | 49 |  | 5932 | 3791 | 9723 | 3552 | 899 | 1727 | 0 | 1346 | 1410 | 30 | 0 | 469 | 140 | 150 | 439.5913 | 80.66
17:00 | 0 | 0 | 130 | 180 | 0 | 0 | 0 | 404 | 312 |  | 0 | 300 | 266 | 9 | 62 | 55 | 0 | 0 | 0 | 9 | 33 | 115 | 0 | 0 | 0 | 0 | 17 | 17 | 17 | 22 | 22 | 28 | 33 | 16 | 35 | 0 | 30 | 0 | 120 | 0 | 25 | 0 | 0 | 0 | 0 |  | 6 | 61 | 82 | 22 | 0 | 19 | 15 | 0 | 0 | 0 | 0 | 290 | 0 | 189 | 45 | 0 | 40 | 5 | 0 | 51 | 0 | 28 | 0 | 16 | 7 | 33 | 15 | 130 | 44 | 0 | 16 | 0 | 42 | 31 | 51 | 48 | 112 | 0 | 61 | 89 | 0 | 135 | 18 | 0 | 8 | 290 | 8 | 5 | 0 | 147 | 0 | 0 | 9 | 0 | 43 | 2 | 25 | 37 | 102 | 367 | 49 | 52 | 17 | 0 | 104 | 17 | 54 | 17 | 18 | 25 | 0 | 17 | 8 | 17 | 107 | 0 | 17 | 4 | 36 | 17 | 310 | 0 | 0 |  | 898 | 0 | 320 | 0 | 0 | 0 | 0 | 0 | 0 | 0 | 0 | 183 | 17 | 0 | 0 | 0 | 0 | 32 | 23 | 62 | 0 | 8 | 37 | 8 | 29 | 17 | 0 | 11 | 0 | 0 | 200 | 0 | 0 | 156 | 0 | 0 | 0 | 0 | 0 | 158 | 0 | 0 | 0 | 0 | 35 | 0 | 34 | 0 | 1 | 35 | 680 | 183 | 0 | 0 | 0 | 13 | 36 | 0 | 0 | 402 | 5 | 159 | 0 | 17 |  | 5887 | 3759 | 9646 | 3425 | 898 | 1794 | 0 | 1409 | 1441 | 30 | 0 | 469 | 130 | 50 | 234.0801 | 80.64
18:00 | 0 | 0 | 130 | 180 | 0 | 0 | 0 | 399 | 312 |  | 0 | 300 | 275 | 8 | 77 | 55 | 0 | 0 | 0 | 9 | 48 | 115 | 0 | 0 | 0 | 0 | 17 | 20 | 35 | 22 | 22 | 22 | 33 | 16 | 48 | 0 | 30 | 0 | 120 | 0 | 25 | 0 | 0 | 0 | 0 |  | 6 | 61 | 85 | 30 | 0 | 19 | 15 | 0 | 0 | 0 | 0 | 290 | 0 | 207 | 8 | 0 | 38 | 5 | 0 | 51 | 0 | 35 | 0 | 19 | 7 | 33 | 0 | 142 | 49 | 0 | 16 | 0 | 42 | 31 | 51 | 49 | 112 | 0 | 61 | 89 | 0 | 135 | 18 | 0 | 8 | 290 | 8 | 5 | 0 | 155 | 0 | 0 | 9 | 0 | 43 | 0 | 38 | 63 | 134 | 367 | 88 | 88 | 36 | 0 | 104 | 17 | 54 | 17 | 39 | 27 | 0 | 19 | 0 | 17 | 107 | 0 | 17 | 0 | 36 | 17 | 311 | 0 | 0 |  | 898 | 0 | 350 | 0 | 53 | 0 | 0 | 0 | 0 | 0 | 8 | 183 | 20 | 0 | 0 | 0 | 0 | 32 | 23 | 90 | 0 | 34 | 39 | 8 | 36 | 20 | 0 | 11 | 0 | 0 | 200 | 0 | 0 | 157 | 0 | 0 | 0 | 0 | 0 | 158 | 0 | 0 | 6 | 0 | 38 | 0 | 55 | 0 | 0 | 75 | 680 | 220 | 0 | 0 | 0 | 0 | 108 | 0 | 0 | 396 | 0 | 160 | 0 | 0 |  | 6136 | 4058 | 10194 | 3455 | 898 | 1810 | 0 | 1907 | 1436 | 30 | 0 | 516 | 142 | 0 | 235.9232 | 80.62
18:30 | 0 | 0 | 0 | 0 | 0 | 0 | 0 | 0 | 0 |  | 0 | 0 | 0 | 0 | 0 | 0 | 0 | 0 | 0 | 0 | 0 | 0 | 0 | 0 | 0 | 0 | 0 | 0 | 0 | 0 | 0 | 0 | 0 | 0 | 0 | 0 | 0 | 0 | 0 | 0 | 0 | 0 | 0 | 0 | 0 |  | 0 | 0 | 0 | 0 | 0 | 0 | 0 | 0 | 0 | 0 | 0 | 0 | 0 | 0 | 0 | 0 | 0 | 0 | 0 | 0 | 0 | 0 | 0 | 0 | 0 | 0 | 0 | 0 | 0 | 0 | 0 | 0 | 0 | 0 | 0 | 0 | 0 | 0 | 0 | 0 | 0 | 0 | 0 | 0 | 0 | 0 | 0 | 0 | 0 | 0 | 0 | 0 | 0 | 0 | 0 | 0 | 0 | 0 | 0 | 0 | 0 | 0 | 0 | 0 | 0 | 0 | 0 | 0 | 0 | 0 | 0 | 0 | 0 | 0 | 0 | 0 | 0 | 0 | 0 | 0 | 0 | 0 | 0 |  | 0 | 0 | 0 | 0 | 0 | 0 | 0 | 0 | 0 | 0 | 0 | 0 | 0 | 0 | 0 | 0 | 0 | 0 | 0 | 0 | 0 | 0 | 0 | 0 | 0 | 0 | 0 | 0 | 0 | 0 | 0 | 0 | 0 | 0 | 0 | 0 | 0 | 0 | 0 | 0 | 0 | 0 | 0 | 0 | 0 | 0 | 0 | 0 | 0 | 0 | 0 | 0 | 0 | 0 | 0 | 0 | 0 | 0 | 0 | 0 | 0 | 0 | 0 | 0 |  | 0 | 0 | 0 | 0 | 0 | 0 | 0 | 0 | 0 | 0 | 0 | 0 | 0 | 0 | 0 | 0
19:00 | 0 | 0 | 130 | 180 | 0 | 0 | 0 | 398 | 296 |  | 0 | 300 | 261 | 9 | 70 | 55 | 0 | 0 | 0 | 9 | 58 | 115 | 0 | 0 | 0 | 0 | 35 | 55 | 35 | 22 | 22 | 29 | 33 | 16 | 49 | 0 | 30 | 0 | 120 | 0 | 25 | 0 | 0 | 0 | 0 |  | 6 | 61 | 85 | 33 | 0 | 20 | 15 | 0 | 0 | 0 | 0 | 290 | 0 | 211 | 8 | 0 | 41 | 5 | 0 | 51 | 0 | 35 | 5 | 16 | 7 | 33 | 12 | 148 | 80 | 0 | 16 | 0 | 42 | 31 | 51 | 49 | 112 | 0 | 62 | 89 | 0 | 135 | 18 | 0 | 8 | 290 | 8 | 5 | 0 | 241 | 0 | 0 | 37 | 0 | 64 | 0 | 38 | 99 | 150 | 367 | 115 | 88 | 51 | 0 | 239 | 17 | 54 | 17 | 76 | 38 | 0 | 46 | 0 | 56 | 107 | 0 | 17 | 0 | 36 | 17 | 330 | 0 | 0 |  | 822 | 0 | 360 | 0 | 83 | 0 | 0 | 0 | 0 | 0 | 8 | 181 | 19 | 0 | 0 | 0 | 0 | 32 | 24 | 94 | 0 | 34 | 39 | 16 | 36 | 20 | 0 | 11 | 0 | 0 | 250 | 0 | 0 | 171 | 0 | 0 | 0 | 0 | 0 | 166 | 0 | 0 | 20 | 0 | 70 | 32 | 85 | 0 | 0 | 75 | 780 | 220 | 0 | 0 | 0 | 0 | 114 | 0 | 0 | 390 | 0 | 159 | 0 | 0 |  | 6730 | 4311 | 11041 | 3558 | 822 | 1779 | 0 | 2604 | 1579 | 30 | 0 | 521 | 148 | 0 | 423 | 80.56
19:30 | 0 | 0 | 138 | 180 | 0 | 0 | 0 | 398 | 296 |  | 0 | 300 | 277 | 9 | 80 | 55 | 0 | 0 | 0 | 9 | 58 | 115 | 0 | 0 | 0 | 0 | 35 | 55 | 35 | 22 | 22 | 29 | 33 | 16 | 49 | 0 | 60 | 0 | 120 | 0 | 25 | 0 | 0 | 0 | 0 |  | 6 | 62 | 85 | 33 | 0 | 20 | 15 | 0 | 0 | 0 | 0 | 290 | 0 | 212 | 8 | 0 | 44 | 5 | 0 | 51 | 0 | 35 | 2 | 16 | 7 | 33 | 12 | 136 | 100 | 0 | 17 | 0 | 43 | 31 | 51 | 49 | 112 | 0 | 61 | 89 | 0 | 135 | 18 | 0 | 8 | 295 | 8 | 5 | 0 | 245 | 0 | 0 | 46 | 0 | 97 | 0 | 38 | 100 | 150 | 367 | 115 | 88 | 51 | 0 | 244 | 17 | 54 | 17 | 116 | 38 | 0 | 55 | 0 | 162 | 107 | 0 | 17 | 0 | 36 | 17 | 331 | 0 | 0 |  | 755 | 0 | 355 | 0 | 83 | 0 | 0 | 0 | 0 | 0 | 8 | 183 | 20 | 0 | 0 | 0 | 0 | 33 | 28 | 96 | 0 | 34 | 39 | 16 | 36 | 21 | 0 | 11 | 0 | 0 | 250 | 0 | 0 | 170 | 0 | 0 | 0 | 0 | 0 | 157 | 0 | 0 | 36 | 0 | 70 | 32 | 85 | 0 | 0 | 75 | 870 | 220 | 0 | 0 | 0 | 0 | 114 | 0 | 0 | 397 | 0 | 159 | 0 | 0 |  | 7018 | 4353 | 11371 | 3579 | 755 | 1802 | 0 | 2834 | 1676 | 60 | 0 | 529 | 136 | 0 | 0 | 0
20:00 | 0 | 0 | 130 | 180 | 0 | 0 | 0 | 397 | 292 |  | 0 | 300 | 270 | 8 | 80 | 55 | 0 | 0 | 0 | 9 | 58 | 115 | 0 | 0 | 0 | 0 | 35 | 55 | 35 | 22 | 22 | 29 | 33 | 16 | 49 | 0 | 60 | 0 | 120 | 0 | 25 | 0 | 0 | 0 | 0 |  | 6 | 61 | 85 | 33 | 0 | 20 | 15 | 0 | 0 | 0 | 0 | 290 | 0 | 218 | 8 | 0 | 41 | 5 | 0 | 51 | 0 | 35 | 8 | 16 | 9 | 33 | 12 | 138 | 101 | 0 | 17 | 0 | 42 | 31 | 51 | 50 | 112 | 0 | 62 | 89 | 0 | 139 | 18 | 0 | 8 | 280 | 8 | 5 | 0 | 246 | 0 | 0 | 46 | 0 | 97 | 0 | 38 | 100 | 150 | 367 | 115 | 88 | 51 | 0 | 248 | 17 | 54 | 17 | 115 | 38 | 0 | 55 | 0 | 162 | 107 | 0 | 17 | 0 | 36 | 17 | 331 | 0 | 0 |  | 754 | 0 | 345 | 0 | 83 | 0 | 0 | 0 | 0 | 0 | 8 | 183 | 21 | 0 | 0 | 0 | 0 | 33 | 30 | 96 | 0 | 34 | 40 | 16 | 35 | 21 | 0 | 11 | 0 | 0 | 250 | 0 | 0 | 169 | 0 | 0 | 0 | 0 | 0 | 157 | 0 | 0 | 37 | 0 | 70 | 32 | 92 | 0 | 0 | 75 | 910 | 220 | 0 | 0 | 0 | 0 | 113 | 0 | 0 | 397 | 0 | 159 | 0 | 0 |  | 7004 | 4391 | 11395 | 3569 | 754 | 1778 | 0 | 2850 | 1716 | 60 | 0 | 530 | 138 | 0 | 0 | 80.58
21:00 | 0 | 0 | 130 | 180 | 0 | 0 | 0 | 376 | 292 |  | 0 | 300 | 266 | 9 | 80 | 55 | 0 | 0 | 0 | 9 | 58 | 115 | 0 | 0 | 0 | 0 | 17 | 35 | 35 | 19 | 22 | 29 | 33 | 16 | 49 | 0 | 60 | 0 | 120 | 0 | 25 | 0 | 0 | 0 | 0 |  | 6 | 62 | 85 | 33 | 0 | 19 | 15 | 0 | 0 | 0 | 0 | 280 | 0 | 184 | 8 | 0 | 20 | 5 | 0 | 51 | 0 | 35 | 8 | 16 | 9 | 33 | 12 | 136 | 102 | 0 | 19 | 0 | 42 | 31 | 51 | 50 | 80 | 0 | 61 | 89 | 0 | 137 | 18 | 0 | 8 | 270 | 8 | 5 | 0 | 245 | 0 | 0 | 46 | 0 | 97 | 0 | 38 | 100 | 150 | 367 | 115 | 88 | 51 | 0 | 249 | 17 | 54 | 17 | 110 | 38 | 0 | 55 | 0 | 162 | 107 | 0 | 17 | 0 | 36 | 17 | 337 | 0 | 0 |  | 802 | 0 | 340 | 0 | 83 | 0 | 0 | 0 | 0 | 0 | 8 | 185 | 21 | 0 | 0 | 0 | 0 | 33 | 30 | 95 | 0 | 34 | 38 | 16 | 35 | 21 | 0 | 11 | 0 | 0 | 250 | 0 | 0 | 157 | 0 | 0 | 0 | 0 | 0 | 159 | 0 | 0 | 37 | 0 | 70 | 0 | 85 | 0 | 0 | 75 | 922 | 180 | 0 | 0 | 0 | 0 | 113 | 0 | 0 | 347 | 0 | 159 | 0 | 0 |  | 6831 | 4306 | 11137 | 3473 | 802 | 1692 | 0 | 2768 | 1678 | 60 | 0 | 528 | 136 | 0 | 0 | 80.56
22:00 | 0 | 0 | 130 | 180 | 0 | 0 | 0 | 353 | 303 |  | 0 | 300 | 270 | 8 | 25 | 55 | 0 | 0 | 0 | 9 | 50 | 16 | 0 | 0 | 0 | 0 | 17 | 17 | 35 | 19 | 22 | 29 | 33 | 16 | 49 | 0 | 30 | 0 | 120 | 0 | 25 | 0 | 0 | 0 | 0 |  | 6 | 61 | 85 | 33 | 0 | 19 | 15 | 0 | 0 | 0 | 0 | 280 | 0 | 184 | 8 | 0 | 20 | 5 | 0 | 51 | 0 | 35 | 8 | 16 | 9 | 33 | 12 | 132 | 102 | 0 | 19 | 0 | 42 | 31 | 51 | 50 | 80 | 0 | 61 | 89 | 0 | 137 | 18 | 0 | 8 | 285 | 8 | 5 | 0 | 245 | 0 | 0 | 46 | 0 | 99 | 0 | 38 | 100 | 150 | 367 | 109 | 88 | 51 | 0 | 249 | 17 | 54 | 17 | 117 | 38 | 0 | 55 | 0 | 17 | 107 | 0 | 17 | 0 | 36 | 17 | 401 | 0 | 0 |  | 802 | 0 | 340 | 0 | 66 | 0 | 0 | 0 | 0 | 0 | 8 | 182 | 20 | 0 | 0 | 0 | 0 | 33 | 21 | 6 | 0 | 0 | 38 | 8 | 35 | 21 | 0 | 11 | 0 | 0 | 250 | 0 | 0 | 156 | 0 | 0 | 0 | 0 | 0 | 161 | 0 | 0 | 36 | 0 | 70 | 0 | 85 | 0 | 0 | 75 | 942 | 183 | 0 | 0 | 0 | 0 | 113 | 0 | 0 | 367 | 0 | 159 | 0 | 0 |  | 6544 | 4188 | 10732 | 3512 | 802 | 1724 | 0 | 2484 | 1718 | 30 | 0 | 330 | 132 | 0 | 0 | 80.54
23:00 | 0 | 0 | 130 | 180 | 0 | 0 | 0 | 372 | 303 |  | 0 | 300 | 265 | 9 | 0 | 55 | 0 | 0 | 0 | 9 | 50 | 0 | 0 | 0 | 0 | 0 | 0 | 17 | 35 | 19 | 22 | 29 | 33 | 16 | 25 | 0 | 30 | 0 | 120 | 0 | 25 | 0 | 0 | 0 | 0 |  | 6 | 62 | 51 | 33 | 0 | 19 | 15 | 0 | 0 | 0 | 0 | 275 | 0 | 210 | 8 | 0 | 20 | 5 | 0 | 51 | 0 | 35 | 8 | 16 | 9 | 33 | 12 | 134 | 104 | 0 | 19 | 0 | 42 | 31 | 51 | 50 | 80 | 0 | 62 | 89 | 0 | 137 | 18 | 0 | 8 | 280 | 8 | 5 | 0 | 248 | 0 | 0 | 46 | 0 | 99 | 0 | 38 | 100 | 82 | 367 | 99 | 35 | 51 | 0 | 250 | 17 | 54 | 17 | 92 | 38 | 0 | 55 | 0 | 17 | 107 | 0 | 17 | 0 | 24 | 17 | 350 | 0 | 0 |  | 897 | 0 | 340 | 0 | 66 | 0 | 0 | 0 | 0 | 0 | 0 | 186 | 21 | 0 | 0 | 0 | 0 | 33 | 0 | 0 | 0 | 0 | 38 | 8 | 29 | 21 | 0 | 11 | 0 | 0 | 200 | 0 | 0 | 155 | 0 | 0 | 0 | 0 | 0 | 161 | 0 | 0 | 36 | 0 | 70 | 0 | 70 | 0 | 0 | 35 | 900 | 183 | 0 | 0 | 0 | 0 | 114 | 0 | 0 | 367 | 0 | 158 | 0 | 0 |  | 6250 | 4099 | 10349 | 3507 | 897 | 1715 | 0 | 2193 | 1625 | 30 | 0 | 248 | 134 | 0 | 0 | 80.52
24:00 | 0 | 0 | 130 | 180 | 0 | 0 | 0 | 399 | 293 |  | 0 | 300 | 262 | 8 | 0 | 55 | 0 | 0 | 0 | 9 | 24 | 0 | 0 | 0 | 0 | 0 | 0 | 0 | 0 | 19 | 22 | 29 | 33 | 31 | 25 | 0 | 30 | 0 | 120 | 0 | 25 | 0 | 0 | 0 | 0 |  | 6 | 0 | 0 | 22 | 0 | 19 | 15 | 0 | 0 | 0 | 0 | 275 | 0 | 224 | 8 | 0 | 20 | 5 | 0 | 51 | 0 | 0 | 8 | 16 | 9 | 33 | 12 | 130 | 104 | 0 | 19 | 0 | 42 | 31 | 51 | 50 | 112 | 0 | 62 | 89 | 0 | 137 | 18 | 0 | 8 | 270 | 8 | 5 | 0 | 145 | 0 | 0 | 46 | 0 | 98 | 0 | 25 | 100 | 70 | 367 | 108 | 35 | 51 | 0 | 250 | 17 | 54 | 17 | 37 | 25 | 0 | 34 | 0 | 17 | 107 | 0 | 17 | 0 | 18 | 17 | 350 | 0 | 0 |  | 897 | 0 | 335 | 0 | 66 | 0 | 0 | 0 | 0 | 0 | 0 | 171 | 20 | 0 | 0 | 0 | 0 | 22 | 0 | 0 | 0 | 0 | 0 | 0 | 13 | 21 | 0 | 11 | 0 | 0 | 200 | 0 | 0 | 155 | 0 | 0 | 0 | 0 | 0 | 161 | 0 | 0 | 37 | 0 | 70 | 0 | 49 | 0 | 0 | 35 | 870 | 183 | 0 | 0 | 0 | 0 | 114 | 0 | 0 | 380 | 0 | 159 | 0 | 0 |  | 5858 | 3969 | 9827 | 3543 | 897 | 1723 | 0 | 1860 | 1609 | 30 | 0 | 35 | 130 | 0 | 0 | 80.5
KWH | 0 | 0 | 3100781 | 4347000 | 0 | 0 | 0 | 9496570 | 7418000 |  | 0 | 6719500 | 4748358 | 187200 | 870441 | 1006076 | 0 | 0 | 2189000 | 195840 | 949968 | 1450080 | 0 | 0 | 0 | 0 | 156240 | 308986 | 289866 | 446184 | 528000 | 651240 | 813200 | 637900 | 592800 | 0 | 568560 | 193000 | 2100000 | 0 | 390704 | 0 | 0 | 0 | 0 |  | 147840 | 838128 | 974383 | 590280 | 0 | 473760 | 331776 | 12960 | 0 | 0 | 0 | 7302400 | 0 | 4598000 | 1003636 | 0 | 946512 | 179520 | 0 | 1064020 | 0 | 541104 | 94723 | 388476 | 196740 | 737900 | 430120 | 2960640 | 1656000 | 0 | 408060 | 13800 | 1001000 | 698400 | 989400 | 1066464 | 2371091 | 0 | 1377408 | 1871040 | 0 | 3315590 | 424000 | 0 | 189360 | 7035000 | 188112 | 120960 | 0 | 3271855 | 0 | 0 | 703200 | 0 | 1230480 | 108810 | 670080 | 1186080 | 2075854 | 8886000 | 1530000 | 1119610 | 666581 | 25680 | 2677200 | 444330 | 1336503 | 419520 | 756000 | 675840 | 0 | 624960 | 311380 | 737280 | 2580600 | 0 | 321480 | 199026 | 1414080 | 431640 | 7982000 | 0 | 0 |  | 20773818 | 0 | 8165952 | 0 | 590400 | 0 | 0 | 0 | 0 | 0 | 36000 | 4357770 | 398300 | 0 | 0 | 0 | 780000 | 385087 | 213901 | 738736 | 0 | 446592 | 465831 | 150302 | 363377 | 490320 | 0 | 251442 | 0 | 0 | 5039600 | 0 | 0 | 4131218 | 0 | 0 | 0 | 0 | 0 | 3631355 | 0 | 0 | 773760 | 0 | 1088064 | 45072 | 1111516 | 0 | 27534 | 919680 | 20211200 | 4751591 | 0 | 0 | 34740 | 586080 | 1293120 | 0 | 0 | 9620600 | 195770 | 3840000 | 0 | 828570 |  | 139280166 | 96737298 | 236017464 | 86617066 | 20773818 | 40308560 | 0 | 37582403 | 38711400 | 761560 | 0 | 5970627 | 2960640 | 2331390 | 0
Fuel Cost | 0 | 0 | 4527140.26 | 6477030 | 0 | 0 | 0 | 9971398.5 | 8011440 |  | 0 | 7324255 | 5270677.38 | 2092896 | 11533343.25 | 13330507 | 0 | 0 | 3830750 | 2863180.8 | 13366049.76 | 23505796.8 | 0 | 0 | 0 | 0 | 1987372.8 | 4171311 | 3887103.06 | 334638 | 396000 | 0 | 0 | 0 | 10083528 | 0 | 153511.2 | 52110 | 3969000 | 0 | 6388010.4 | 0 | 0 | 0 | 0 |  | 1929312 | 13979975.04 | 16583998.66 | 7974682.8 | 0 | 5481403.2 | 421355.52 | 43156.8 | 0 | 0 | 0 | 8105664 | 0 | 5333680 | 1294690.44 | 0 | 1069558.56 | 267484.8 | 0 | 1776913.4 | 0 | 9344866.08 | 1274024.35 | 532212.12 | 147555 | 1291325 | 322590 | 21257395.2 | 1805040 | 0 | 554961.6 | 219972 | 1371370 | 921888 | 1721556 | 1844982.72 | 2726754.65 | 0 | 2672171.52 | 4265971.2 | 0 | 3348745.9 | 911600 | 0 | 374932.8 | 7035000 | 141084 | 91929.6 | 0 | 44660820.75 | 0 | 0 | 9479136 | 0 | 17042148 | 1271988.9 | 6915225.6 | 16201852.8 | 27546582.58 | 8175120 | 18604800 | 16189560.6 | 8432249.65 | 0 | 31430328 | 4838753.7 | 14207026.89 | 5692886.4 | 9744840 | 7961395.2 | 0 | 8093232 | 4499441 | 9356083.2 | 29367228 | 0 | 4198528.8 | 2378360.7 | 21168777.6 | 5684698.8 | 0 | 0 | 0 |  | 62321454 | 0 | 9145866.24 | 0 | 6146064 | 0 | 0 | 0 | 0 | 0 | 517320 | 4880702.4 | 772702 | 0 | 0 | 0 | 1599000 | 6457908.99 | 3741128.49 | 11553831.04 | 0 | 7395563.52 | 7877202.21 | 2048616.26 | 6130169.99 | 1014962.4 | 0 | 190341.594 | 0 | 0 | 26659484 | 0 | 0 | 4792212.88 | 0 | 0 | 0 | 0 | 0 | 4212371.8 | 0 | 0 | 10399334.4 | 0 | 12871797.12 | 651290.4 | 14116253.2 | 0 | 304250.7 | 11164915.2 | 182102912 | 4846622.82 | 0 | 0 | 392909.4 | 6874718.4 | 19823529.6 | 0 | 0 | 0 | 0 | 0 | 0 | 0 |  | 605107917.34 | 431005435.054 | 1036113352.394 | 91544302.494 | 62321454 | 48592102.41 | 0 | 488313562.69 | 208762396 | 205621.2 | 0 | 99174877.3 | 21257395.2 | 15941641.1 | 0
Yesterday Day Peak | 0 | 0 | 130 | 180 | 0 | 0 | 0 | 405 | 327 |  | 0 | 300 | 143 | 9 | 56 | 40 | 0 | 0 | 100 | 9 | 102 | 115 | 0 | 0 | 0 | 0 | 0 | 17 | 0 | 22 | 22 | 28 | 33 | 33 | 25 | 0 | 0 | 30 | 90 | 0 | 17 | 0 | 0 | 0 | 0 |  | 6 | 59 | 85 | 22 | 0 | 19 | 15 | 0 | 0 | 0 | 0 | 290 | 0 | 186 | 45 | 0 | 44 | 5 | 0 | 43 | 0 | 36 | 0 | 18 | 7 | 20 | 21 | 140 | 45 | 0 | 19 | 2 | 43 | 31 | 48 | 46 | 112 | 0 | 60 | 89 | 0 | 137 | 18 | 0 | 8 | 300 | 8 | 5 | 0 | 145 | 0 | 0 | 56 | 0 | 61 | 18 | 25 | 34 | 65 | 366 | 48 | 52 | 17 | 4 | 105 | 17 | 54 | 17 | 9 | 25 | 0 | 17 | 50 | 0 | 107 | 0 | 17 | 32 | 115 | 17 | 300 | 0 | 0 |  | 898 | 0 | 355 | 0 | 16 | 0 | 0 | 0 | 0 | 0 | 0 | 183 | 16 | 0 | 0 | 0 | 45 | 0 | 5 | 62 | 0 | 34 | 40 | 8 | 8 | 19 | 0 | 11 | 0 | 0 | 200 | 0 | 0 | 187 | 0 | 0 | 0 | 0 | 0 | 172 | 0 | 0 | 36 | 0 | 50 | 0 | 28 | 0 | 3 | 35 | 720 | 222 | 0 | 0 | 5 | 90 | 36 | 0 | 0 | 416 | 36 | 160 | 0 | 125 |  | 10259 | DayPeak
Yesterday Evening Peak | 0 | 0 | 130 | 180 | 0 | 0 | 0 | 397 | 292 | 0 | 0 | 300 | 270 | 8 | 80 | 55 | 0 | 0 | 0 | 9 | 58 | 115 | 0 | 0 | 0 | 0 | 35 | 55 | 35 | 22 | 22 | 29 | 33 | 16 | 49 | 0 | 60 | 0 | 120 | 0 | 25 | 0 | 0 | 0 | 0 | 0 | 6 | 61 | 85 | 33 | 0 | 20 | 15 | 0 | 0 | 0 | 0 | 290 | 0 | 218 | 8 | 0 | 41 | 5 | 0 | 51 | 0 | 35 | 8 | 16 | 9 | 33 | 12 | 138 | 101 | 0 | 17 | 0 | 42 | 31 | 51 | 50 | 112 | 0 | 62 | 89 | 0 | 139 | 18 | 0 | 8 | 280 | 8 | 5 | 0 | 246 | 0 | 0 | 46 | 0 | 97 | 0 | 38 | 100 | 150 | 367 | 115 | 88 | 51 | 0 | 248 | 17 | 54 | 17 | 115 | 38 | 0 | 55 | 0 | 162 | 107 | 0 | 17 | 0 | 36 | 17 | 331 | 0 | 0 |  | 754 | 0 | 345 | 0 | 83 | 0 | 0 | 0 | 0 | 0 | 8 | 183 | 21 | 0 | 0 | 0 | 0 | 33 | 30 | 96 | 0 | 34 | 40 | 16 | 35 | 21 | 0 | 11 | 0 | 0 | 250 | 0 | 0 | 169 | 0 | 0 | 0 | 0 | 0 | 157 | 0 | 0 | 37 | 0 | 70 | 32 | 92 | 0 | 0 | 75 | 910 | 220 | 0 | 0 | 0 | 0 | 113 | 0 | 0 | 397 | 0 | 159 | 0 | 0 |  | 11395 | EvPeak
Forecast for Evening | 0 | 0 | 130 | 180 | 0 | 0 | 0 | 400 | 340 | 0 | 0 | 300 | 270 | 9 | 80 | 55 | 0 | 0 | 100 | 60 | 58 | 115 | 0 | 0 | 0 | 0 | 35 | 55 | 55 | 22 | 22 | 28 | 33 | 33 | 50 | 0 | 30 | 30 | 120 | 0 | 25 | 0 | 0 | 0 | 0 | 0 | 6 | 65 | 85 | 33 | 0 | 19 | 10 | 0 | 0 | 0 | 0 | 310 | 0 | 200 | 8 | 0 | 44 | 25 | 0 | 51 | 0 | 36 | 8 | 21 | 9 | 33 | 21 | 153 | 100 | 0 | 19 | 0 | 42 | 31 | 51 | 50 | 112 | 0 | 62 | 89 | 0 | 150 | 19 | 0 | 8 | 300 | 8 | 8 |  | 245 | 0 | 0 | 56 | 0 | 108 | 0 | 25 | 100 | 150 | 400 | 115 | 88 | 85 | 0 | 245 | 17 | 54 | 17 | 113 | 38 | 0 | 55 | 0 | 162 | 107 | 0 | 17 |  | 72 | 17 | 360 |  |  |  | 912 | 0 | 410 |  | 83 | 0 | 0 | 0 | 40 | 70 | 16 | 180 | 22 | 0 | 0 | 0 | 0 | 32 | 30 | 95 | 0 | 42 | 40 | 8 | 36 | 19 | 0 | 11 | 0 | 0 | 200 | 0 | 0 | 185 |  | 0 | 0 | 0 | 0 | 180 | 0 | 0 | 35 | 0 | 70 | 85 | 92 | 0 | 0 | 75 | 950 | 220 |  | 0 |  |  | 113 | 0 |  | 400 |  | 260 | 0
Forecast for Day | 0 | 0 | 130 | 180 | 0 | 0 | 0 | 400 | 300 | 0 | 0 | 300 | 277 | 9 | 66 | 55 | 0 | 0 | 100 | 32 | 24 | 48 | 0 | 0 | 0 | 0 | 0 | 0 | 0 | 22 | 22 | 28 | 33 | 33 | 25 | 0 | 30 | 30 | 120 | 0 | 25 | 0 | 0 | 0 | 0 | 0 | 6 | 48 | 51 | 22 | 0 | 19 | 10 | 0 | 0 | 0 | 0 | 330 | 0 | 200 | 8 | 0 | 44 | 25 | 0 | 51 | 0 | 28 | 0 | 21 | 9 | 33 | 21 | 135 | 100 | 0 | 19 | 1.6 | 42 | 31 | 51 | 50 | 112 | 0 | 62 | 89 | 0 | 150 | 19 | 0 | 8 | 300 | 8 | 8 | 0 | 145 | 0 | 0 | 66 | 0 | 72 | 20 | 25 | 100 | 67 | 400 | 115 | 52 | 34 | 5 | 100 | 17 | 54 | 17 | 9 | 25 | 0 | 17 | 50 | 17 | 107 | 0 | 17 | 30 | 18 | 17 | 350 |  |  |  | 912 | 0 | 350 | 0 | 0 | 0 | 0 | 0 | 0 | 0 | 0 | 180 | 17 | 0 | 0 | 0 | 0 | 0 | 16 | 50 | 0 | 42 | 32 | 8 | 26 | 19 | 0 | 11 | 0 | 0 | 200 | 0 | 0 | 180 | 0 | 0 | 0 | 0 | 0 | 176 | 0 | 0 | 35 | 0 | 35 | 85 | 38 | 0 | 8 | 35 | 900 | 220 |  | 0 | 6 | 100 | 35 | 0 |  | 400 | 30 | 260 |  | 130 |  |  |  |  | g | h | o | c | h | t | s
Generation at 08:00(Today) | 0 | 0 | 130 | 180 | 0 | 0 | 0 | 399 | 303 | 0 | 0 | 0 | 277 | 8 | 66 | 55 | 0 | 0 | 0 | 32 | 24 | 32 | 0 | 0 | 0 | 0 | 0 | 0 | 17 | 0 | 22 | 14 | 33 | 33 | 25 | 0 | 30 | 0 | 120 | 0 | 17 | 0 | 0 | 0 | 0 | 0 | 0 | 0 | 0 | 22 | 0 | 19 | 15 | 3 | 0 | 0 | 0 | 320 | 0 | 194 | 8 | 0 | 42 | 25 | 0 | 51 | 0 | 0 | 0 | 16 | 9 | 33 | 17 | 106 | 22 | 0 | 0 | 0 | 42 | 31 | 43 | 50 | 112 | 0 | 61 | 87 | 0 | 112 | 0 | 0 | 8 | 280 | 8 | 8 | 0 | 65 | 0 | 0 | 9 | 0 | 17 | 3 | 25 | 100 | 65 | 381 | 99 | 35 | 17 | 1 | 16 | 17 | 54 | 17 | 9 | 25 | 0 | 17 | 5 | 17 | 107 | 0 | 15 | 6 | 18 | 17 | 330 | 0 | 0 | 0 | 776 | 0 | 330 | 0 | 0 | 0 | 0 | 0 | 0 | 0 | 0 | 30 | 0 | 16 | 0 | 0 | 0 | 0 | 0 | 0 | 0 | 16 | 33 | 8 | 0 | 21 | 0 | 11 | 0 | 0 | 200 | 0 | 0 | 184 | 0 | 0 | 0 | 0 | 0 | 155 | 0 | 0 | 36 | 0 | 35 | 85 | 34 | 0 | 1 | 35 | 800 | 0 | 0 | 0 | 0 | 22 | 35 | 0 | 0 | 373 | 9 | 258 | 0 | 13 | 0 |  |  |  | 126.9256 | 20.7738 | 43.553 | 38.7114 | 0.76156 | 2.9606 | 2.3314
236.0175
| Minimum Generation |  | 7887 | 5:00
| Highest Generation |  | 11395 | 20:00
| Day Peak Generation |  | 10259 | 12:00
| Evening Peak Generation |  | 11395 | 20:00
| HVDC Max Flow |  | 900 | 15:00
| HVDC EvPeak Flow |  | 754 | 20:00
| Load factor L.F |  | 86.3% | [161 empty] | 1275.5

## P1
POWER GRID COMPANY OF BANGLADESH LTD.
NATIONAL LOAD DESPATCH CENTER
DAILY REPORT
[7 empty] | Reporting Date : | 2023-02-24
Till now the maximum generation is : - |  |  |  | 14782 | 21:00 | Hrs on | 2022-04-16
The Summary of Yesterday's |  |  | 2023-02-23 | Generation & Demand |  | Today's Actual Min Gen. & Probable Gen. & Demand
Day Peak Generation : |  |  | 10259 | MW Hour : | 12:00 | Min. Gen. at | 5:00 | 8141
Evening Peak Generation : |  |  | 11395 | MW Hour : | 20:00 | Available Max Generation : |  | 12378
E.P. Demand (at gen end) : |  |  | 11395 | MW Hour : | 20:00 | Max Demand (Evening) : |  | 10800
Maximum Generation : |  |  | 11395 | MW Hour : | 20:00 | Reserve(Generation end) |  | 1578
Total Gen. (MKWH) : |  |  | 236.0175 | System Load Factor : | 86.3% | Load Shed : |  | 0
EXPORT / IMPORT THROUGH EAST-WEST INTERCONNECTOR
Export from East grid to West grid :- Maximum |  |  |  | 394 | MW at | 7:00 | Energy
Import from West grid to East grid :- Maximum |  |  |  | - | MW at | - | Energy | -
|  | Water Level of Kaptai Lake at 6:00 A M on |  | 2023-02-24
Actual : |  | 80.38 | Ft.(MSL) , | Rule curve : | 93.75 | Ft.( MSL )
Gas Consumed : |  | Total = | 992.75 | MMCFD. | Oil Consumed (PDB) :
HSD :
FO :
Cost of the Consumed Fuel (PDB+Pvt) : |  |  | Gas : | 140136404.904
: |  |  | Coal : | 208762396 | Oil : | 587488439.99 | Total : | 936387240.894
Load Shedding & Other Information
Area |  | Yesterday |  |  |  | Today
|  |  |  | Estimated Demand (S/S end) |  | Estimated Shedding (S/S end) |  | Rates of Shedding
|  | MW |  | MW |  |  | MW | (On Estimated Demand)
Dhaka |  | 0 | 0:00 | 3732.0789 |  |  | 0 | 0%
Chittagong Area |  | 0 | 0:00 | 1029.075 |  |  | 0 | 0%
Khulna Area |  | 0 | 0:00 | 1351.8952 |  |  | 0 | 0%
Rajshahi Area |  | 0 | 0:00 | 1191.7227 |  |  | 0 | 0%
Cumilla Area |  | 0 | 0:00 | 1017.9675 |  |  | 0 | 0%
Mymensingh Area |  | 0 | 0:00 | 836.0795 |  |  | 0 | 0%
Sylhet Area |  | 0 | 0:00 | 378.4564 |  |  | 0 | 0%
Barisal Area |  | 0 | 0:00 | 304.802 |  |  | 0 | 0%
Rangpur Area |  | 0 | 0:00 | 660.1914 |  |  | 0 | 0%
Total |  | 0 |  | 10502.2687 |  |  | 0
Information of the Generating Units under shut down.
|  | Planned Shut- Down |  |  | Forced Shut- Down
1) Barapukuria ST: Unit- 2
2) Ghorasal-3,7
3) Ashuganj-5
4) Baghabari-100 MW
5) Raozan unit-2
6) Siddhirganj 210 MW .
7) Shajibazar 330 MW
8) Sirajganj-2
Outage | Restore | Additional Information of Machines, lines, Interruption / Forced Load shed etc. | [5 empty] | Remark
Time | Time
08:19 | 13:44 | Rajbari 132/33kV S/S Transformer-2 LT Project Work S/D
08:35 |  | Dhanmondi GT-1 was S/D
08:39 | 08:52 | Barishal-Bhandaria 132 kV Ckt-1 Tripped from Barishal end showing Distance Relay relays. | [5 empty] | 20 MW load interrup.
08:46 | 14:15 | Bakulia-MSML 132 kV Ckt-2 Scheduled S/D Due to Yearly Maintenance and from Bakulia end.
09:05 | 16:01 | Bibiyana-Shahjibazar 230 kV Ckt-2 Scheduled S/D from Bibiana 400/230kV end Due to AM .
09:10 | 16:43 | Shikalbaha 230/132kV S/S Interconnection-2 Scheduled S/D
09:22 | 19:12 | Aminbazar-Mirpur 132kV Ckt-2 Scheduled S/D Due to Line DS Replacement work .
09:22 | 19:12 | Mirpur 132/33kV S/S Reserve Bus Scheduled S/D Due to Aminbazar Ckt-2 S/D.
09:27 | 13:48 | Bhaluka-Mymensingh 132 kV Ckt-1 Scheduled S/D Due to Trip ckt not healthy work
09:50 | 17:08 | Aminbazar-Airport(Old) 230kV Ckt-2 Scheduled S/D Due to Dead Line Checking.
09:56 |  | Sirajgonj 230 S/S SNWPCL (Unit-04) Scheduled S/D Due to Annual Maintenace work .
11:05 | 16:51 | Chowmuhani 132/33kV S/S TR1-415T HT Scheduled S/D Due to Yearly maintenance Work (Relay Test SPMD) .
11:23 |  | Meghnaghat Summit CCPP 305MW GT2 was sync.
12:02 |  | BIPTC S/S 20DF32 Forced S/D Due to 20DF32 is in shutdown at 12:02 .
12:39 |  | Baghabari 71 MW was S/D D/T gas shortage
12:49 |  | Siddhirgonj GT Unit-2 was S/D
12:52 | 14:10 | Siddhirganj 132/33kV S/S 120MW EGCB GT2 Forced S/D Due to Transformer maintenance work .
14:11 |  | Baskhali-Madunaghat 400 kv ckt-2 was charge from Baskhali end at 14:11 hrs.
| 14:33 | Jashore 132/33kV S/S T-3 LT is restored.
16:17 |  | Siddhirganj GT-1 was shutdown at 16:17 hrs
| 18:16 | Bhandaria 132/33kV S/S Transformer-2 HT is restored.
22:10 |  | Jashore 132/33kV S/S T-3 LT Forced S/D Due to for 33 kV side cable (R-phase) sparks .
01:30 |  | Meghnaghat CCPP 450MW was shutdown.
01:52 |  | Chowmuhani 132/33kV S/S TR3 Forced S/D Due to For 132 DS434s Y-Phase Flashing.
06:59 |  | Kaliakoir-Tangail 132kV both ckt tripped. | [5 empty] | About 500 MW load interrup.
07:08 |  | Mymensingh bus coupler was closed.
07:12 |  | Kaliakoir-Tangail 132kV ckt-2 was restored.
| 07:12 | Pabna- Shahjadpur 132kV Ckt-1 is restored.
07:22 |  | Bhandaria 132/33kV S/S Transformer-2 LT Project Work S/D Due to G2G project Work.
07:24 |  | Kaliakoir-Tangail 132kV ckt-1 was restored.
07:39 |  | Sirajganj 132/33kV S/S Main Bus Project Work S/D Due to Remove of old bay equipment of TR-3 for commissioning of New | [5 empty] | About 75 MW load interrup.
80/120MVA transformer.
| Sub Divisional Engineer |  |  |  | Executive Engineer |  |  | Superintendent Engineer
| Network Operation Division |  |  |  | Network Operation Division |  |  | Load Despatch Circle

## P2
EVENING PEAK GENERATION AND DAY LONG ENERGY DATA OF POWER STATIONS
| Date : | 2023-02-23 | [5 empty] | Page -2
Sl. |  |  |  |  | Present | Peak | Energy
No. | Name of the Power Stations |  | Producer | Installed Capacity | Capacity | Hour | Generated | Remarks
Generation
|  |  |  | Unit No. X Capacity | MW | MW | KWH
1 | Ghorasal Repowered CCPP:Unit-3 (GT |  | PDB | 1*260 | 260 | 0 | 0 | Under maint.
2 | Ghorasal Repowered CCPP Unit-4 |  | PDB | 1*210 | 180 | 130 | 3100781
| Ghorasal TPP Unit-5 |  | PDB | 1*210 | 190 | 180 | 4347000
3 | Ghorasal 365 MW CCPP Unit-7 |  | PDB | 1*243+1*122 | 365 | 0 | 0 | Under maint.
| Ghorashal 78.5 MW PP(MAX) |  | QRPP | 2*40 | 0 | 0 | 0
4 | Ghorashal 108MW PP (Regent) |  | IPP | 34*3.35 | 108 | 0 | 0 | Gas shortage
5 | Haripur GTPP |  | SBU, PDB | 2*32 | 20 | 0 | 0 | Under maint.
6 | Haripur 412 MW CCPP |  | EGCB | 1*273+1*139 | 412 | 397 | 9496570
7 | Haripur 360MW CCPP(HPL) |  | IPP | 1*235+1*125 | 360 | 292 | 7418000 | Gas shortage
8 | Meghnaghat 450 MW CCPP(MPL) |  | IPP | 2*150+1*150 | 450 | 300 | 6719500 | Gas shortage
9 | Meghnaghat 100 MW(IEL) |  | NENP | 12*8.9 | 100 | 8 | 187200 | Fuel shortage
10 | Meghnaghat CCPP(Summit) |  | IPP | 2*110+1*110 | 335 | 270 | 4748358 | Gas shortage
11 | Madanganj 102 PP(Summit) |  | NENP | 6*17 | 102 | 80 | 870441 | Fuel shortage
12 | Madanganj-55 MW PP(Summit) |  | IPP | 3*17.08+1*11.3 | 55 | 55 | 1006076
13 | Keraniganj 100 MW PP (Powerpac) |  | QRPP | 8*13.45 | 0 | 0 | 0 | Contract Expired
14 | Narshingdi 22 MW PP (Doreen) |  | SIPP, REB | 8*2.90 | 22 | 22 | 446184
15 | 210 MW Siddhirgonj TPP |  | PDB | 1*210 | 115 | 0 | 0 | Under maint.
16 | Siddhirgonj 2*120 MW GTPP |  | EGCB | 2*105 | 210 | 0 | 2189000 | Gas shortage
17 | Siddhirganj 100 PP(Dutch Bangla) |  | NENP | 12*8.9 | 100 | 9 | 195840 | Fuel shortage
18 | Siddhirganj 335 MW CCPP |  | EGCB | 1*217+118 | 335 | 0 | 0 | Gas shortage
19 | Gagnagar 102 MW PP (Digital Power) |  | IPP | 12*8.924 | 102 | 58 | 949968 | Fuel shortage
20 | Katpotti 52 MW PP (Sinha) |  | IPP | 7*7.9 | 0 | 0 | 0 | Fuel shortage
21 | Kamalaghat 54 MW PP(Banco Energy) |  | IPP | 3*18 | 54 | 35 | 156240 | Fuel shortage
22 | Kodda 150MW PP |  | BPDB-RPCL | 9*17.06 | 149 | 115 | 1450080 | Fuel shortage
23 | Manikganj 55 MW PP (Northern) |  | IPP | 3*19.3 | 55 | 55 | 308986
24 | Nababganj 55 MW PP (Southern power ) |  | IPP | 3*19.3 | 55 | 35 | 289866 | Fuel shortage
25 | Bosila 108MW PP(CLC) |  | IPP | 12*8.775+1*3.5 | 0 | 0 | 0
26 | Summit Power,(Madhabdi+Ashulia) |  | SIPP,REB | 3*3.67+4*8.73 | 80 | 51 | 1179240 | Engine problem
27 | Maona 33 MW PP(Summit) |  | SIPP,REB | 4*8.73 | 33 | 33 | 813200
28 | Rupganj 33 MW PP(Summit) |  | SIPP,REB | 4*8.73 | 33 | 16 | 637900 | Engine problem
29 | Gazipur 52 MW PP |  | RPCL | 6*8.9 | 52 | 49 | 592800 | 0:00
30 | Tongi 80 MW GTPP |  | PDB | 1* 105 | 105 | 0 | 0 | Under maint.
31 | Kodda 300 MW PP Unit-2 (Summit) |  | IPP | 18*17.076 | 300 | 246 | 3271855 | Fuel shortage
32 | Keranigonj 300 MW PP (APR) |  | IPP | 256*1.4 | 300 | 0 | 0 | Fuel shortage
33 | Bramhangoan 100 MW PP (Aggreko) |  | IPP | 114*0.959 | 100 | 0 | 0 | Fuel shortage
34 | Aurahati 100MW PP (Aggreko) |  | IPP | 0.85*23+0.95*91 | 100 | 0 | 0 | Fuel shortage
35 | Kodda 149 MW PP Unit-1 (Summit) |  | IPP | 8*18.45+8.97 | 149 | 97 | 1230480 | Fuel shortage
36 | Gazipur 100 MW PP |  | RPCL | 6*17.5 | 105 | 88 | 1119610 | Fuel shortage
37 | Meghnaghat 104 MW PP (OPCL) |  | IPP | 18.5*6 | 104 | 55 | 624960 | Fuel shortage
38 | Manikgonj 162MW PP(MPGL) |  | IPP | 9*18 | 162 | 162 | 737280
39 | Spectra Solar Plant Ltd. |  | IPP | 35 | 35 | 0 | 199026
40 | Kanchan Purbachal Power Generation Ltd. |  | IPP | 18.4*3 | 55 | 17 | 431640 | Fuel shortage
| Dhaka area Total |  |  |  | 5847 | 2855 | 54718081
41 | Chattogram TPP-1 |  | PDB | 1*210 | 180 | 120 | 2100000
| Chattogram TPP-2 |  | PDB | 1*210 | 180 | 0 | 0 | Gas shortage
42 | Raozan 25 MW PP |  | RPCL | 3*8.9 | 25 | 25 | 390704
43 | Teknaf 20MW PP (Solartech) |  | IPP | 20 | 20 | 0 | 108810
44 | Patenga 50MW PP (Baraka) |  | IPP | 8*6.98 | 50 | 20 | 473760 | Fuel shortage
45 | Kaptai Hydro: Unit-1,2,3,4, 5 |  | PDB | 2*40+3*50 | 230 | 60 | 761560 | Low water level
46 | Sikalbaha 225MW |  | PDB | 1*150+1*175 | 225 | 0 | 0 | Machine problem
47 | Sikalbaha Peaking GT |  | PDB | 1*150 | 150 | 0 | 0 | Under maint.
48 | Sikalbaha 105 MW PP (Baraka Sikalbaha) |  | IPP | 6*17.5 | 105 | 51 | 666581 | Fuel shortage
49 | Hathazari 100 MW peaking PP |  | PDB | 11*8.9 | 98 | 61 | 838128 | Engine problem
50 | Dohazari -Kalaish 100 MW Peaking |  | PDB | 6*17 | 102 | 85 | 974383 | Engine problem
51 | Juldah 100 MW Unit-1 (Acorn) |  | NENP | 8*13.45 | 100 | 33 | 590280 | Fuel shortage
52 | Juldah 100 MW PP Unit-3 (Acorn) |  | IPP | 8*13.5 | 100 | 38 | 670080 | Fuel shortage
53 | Barabkunda 22 MW PP (Regent) |  | SIPP, PDB | 8*2.90 | 22 | 15 | 331776 | Gas shortage
* | Malancha, Ctg. EPZ (United) |  |  | 5*8.73+3*9.34 | 0 | 0 | 12960
54 | Chattogram 108 MW PP (ECPV) |  | IPP | 16*7 | 108 | 0 | 0 | Fuel shortage
55 | Kaptai 7 MW Solar PP |  | PDB | 7.4 MW | 7 | 0 | 25680
56 | Anwara 300 MW PP (United) |  | IPP | 17*17+24 | 300 | 248 | 2677200 | Fuel shortage
57 | Jodiac Power |  | IPP | 3*18.55+1*3.6 | 54 | 17 | 444330 | Fuel shortage
58 | Karnaphuli Power Ltd. |  | IPP | 18.415*6+6.5 | 110 | 54 | 1336503 | Fuel shortage
59 | Juldah unit-2 (Acorn) |  | IPP | 8*13.6 | 100 | 38 | 675840
60 | Anlima Energy Ltd. |  | IPP | 6*21.2 | 116 | 107 | 2580600 | Engine problem
| Mirsharai 150 MW |  | BPDB-RPCL | 18.5*9 | 0 | 0 | 0 | On test.
| Chattogram area Total |  |  |  | 2382 | 972 | 15659175
61 | Ashuganj TPP Unit- 3 |  | APSCL | 1*150 | 0 | 0 | 0 | Contract Expired
| Ashuganj TPP Unit- 4 |  | APSCL | 1*150 | 0 | 0 | 0 | Contract Expired
| Ashuganj TPP Unit- 5 |  | APSCL | 1*150 | 134 | 0 | 0 | Gas shortage
62 | Ashuganj 225 MW CCPP |  | APSCL | 1*142+1*75 | 221 | 218 | 4598000 | 0
63 | Ashuganj 450 MW CCPP(North) |  | APSCL | 1*360 | 360 | 290 | 7302400
64 | Ashuganj 450 MW CCPP(South) |  | APSCL | 1*360 | 360 | 0 | 0 | Under maint.
| Ashuganj 420 MW CCPP(East) |  | APSCL | 284*1+116*1 | 400 | 331 | 7982000 | Gas shortage
65 | Ashuganj 50 MW PP |  | APSCL | 14*3.968 | 45 | 41 | 946512
66 | Ashuganj 55 MW PP (Precision) |  | QRPP | 15*4 | 55 | 5 | 179520 | Gas shortage
67 | Ashuganj 195MW PP (APSCL-United) |  | IPP | 20*9.73+1*16 | 195 | 8 | 1003636 | Gas shortage
68 | Ashuganj 51 MW PP (Midland) |  | IPP | 6*9.34 | 51 | 51 | 1064020
69 | Ashuganj 150MW PP (Midland) |  | IPP | 23*7.015 | 150 | 150 | 2075854
70 | Titas 50 MW Peaking PP |  | PDB | 6*8.92 | 52 | 35 | 541104 | Engine problem
71 | Chandpur 150 MW CCPP |  | PDB | 1*106+1*57 | 163 | 0 | 0 | Under maint.
72 | Chandpur 200MW (Desh energy) |  | IPP | 12*18.4 | 200 | 100 | 1186080 | Fuel shortage
73 | Feni 22MW PP (Doreen) |  | SIPP, PDB | 8*2.90 | 22 | 16 | 388476 | Engine problem
74 | Feni 11 MW PP (Doreen) |  | SIPP, REB | 4*2.90 | 11 | 9 | 196740 | Engine problem
** | Impoprt (Tripura) |  | Imported power | 0 | 160 | 138 | 2960640
75 | Jangalia 33MW PP (Summit) |  | SIPP, PDB | 4*8.73 | 33 | 33 | 737900
76 | Jangalia 52 MW PP (Lakdanavi) |  | IPP | 6*8.92 | 52 | 8 | 94723 | Fuel shortage
77 | Cumilla 25 MW PP (Summit) |  | SIPP, REB | 3*3.67+2*6.97 | 25 | 12 | 430120 | Engine problem
78 | Daudkandi 200 MW PP (B.Trac) |  | IPP | 154*1.4 | 200 | 0 | 0 | Fuel shortage
79 | Feni Lanka Power |  | IPP | 7*18.415+1*9.78 | 114 | 17 | 419520 | Fuel shortage
80 | Chowmuhani 113 MW |  | IPP | 12*9.78+2*3.1 | 113 | 115 | 756000
81 | Bhairob 54.5 MW |  | IPP | 3*18.2 | 54 | 17 | 321480 | Engine problem
82 | Chandpur 115(Doreen) |  | IPP | 4*18.5+2*22.5 | 115 | 36 | 1414080 | Fuel shortage
| Cumilla Area Total |  |  |  | 3285 | 1630 | 34598805
83 | RPCL 210MW CCPP |  | IPP | 4*35+1*70 | 202 | 101 | 1656000 | Gas shortage
84 | Tangail 22 MW PP (Doreen) |  | SIPP, PDB | 8*2.90 | 22 | 17 | 408060 | Engine problem
85 | Jamalpur 95 MW PP(Powerpac) |  | IPP | 12*8.924 | 0 | 0 | 0 | Under maint.
86 | Sarishabari 3 MW Solar Plant |  | IPP | 1*3 | 3 | 0 | 13800
87 | Mymensingh 200 MW PP (United) |  | IPP | 9.78*21 | 200 | 46 | 703200 | Fuel shortage
88 | Jamalpur 115 MW PP (United) |  | IPP | 9.78*12 | 115 | 115 | 1530000 | Fuel shortage
89 | Sutiakhali 50 MW Solar PP |  | IPP | 50 | 50 | 0 | 311380
90 | Tangail Palli Power Gen 22 MW |  | IPP | 4*6.7 | 22 | 6 | 147840 | Engine problem
| Mymensingh Area Total |  |  |  | 614 | 285 | 4770280
91 | Fenchugonj CCPP Phase-1 |  | PDB | 2*32+1*33 | 70 | 42 | 1001000 | Machine problem
92 | Fenchugonj CCPP Phase-2 |  | PDB | 2*35+1*35 | 90 | 31 | 698400 | Machine problem
93 | Kushiara 163 MW CCPP (KP) |  | IPP | 1*109+1*54 | 163 | 112 | 2371091 | ST under maint.
94 | Shajibazar 330 MW CCPP |  | PDB | 3*110 | 330 | 0 | 0 | Under maint.
95 | Fenchugonj 51 MW PP (Barakatullah) |  | RPP | 19*2.90 | 51 | 51 | 989400
| Fenchuganj 44MW (Energyprima) |  | NENP | 12*3.3+5*2 | 50 | 50 | 1066464
96 | Hobiganj 11MW PP Cofidence-E |  | SIPP, REB | 4*2.90 | 11 | 5 | 120960 | Engine problem
97 | Shahjibazar GTPP Unit- 8 & 9 |  | PDB | 2*35 | 66 | 62 | 1377408
98 | Shahjibazar 86MW PP (Shahjibazar) |  | RPP | 32*2.90 | 86 | 89 | 1871040
99 | Shahjibazar 100 MW GTPP |  | PDB | 1*100 | 100 | 0 | 0 | Under maint.
100 | Sylhet 225 MW CCPP |  | PDB | 1*142+1*89 | 231 | 139 | 3315590 | Machine problem
101 | Sylhet 20 MW GTPP |  | PDB | 1*20 | 20 | 18 | 424000
| Sylhet 50MW PP (EPL) |  | NENP | 27*2 | 0 | 0 | 0 | Gas shortage
102 | Shahjahanulla 25 MW PP |  | SIPP, REB | 3*9.34 | 25 | 8 | 188112 | Gas shortage
103 | Bibiana-II 341 MW CCPP (Summit) |  | IPP | 1*222+1*119 | 341 | 280 | 7035000 | FGMO
104 | Bibiyana-III 400 MW CCPP |  | PDB | 285*1+134*1 | 400 | 367 | 8886000 | FGMO
105 | Sylhet 10MW PP (Desh) |  | RPP | 6*1.95 | 10 | 8 | 189360
106 | Bibiyana South 400 MW |  | PDB | 400 MW | 383 | 0 | 0 | Under maint.
| Sylhet Area Total |  |  |  | 2427 | 1262 | 29533825
107 | Bheramara GTPP Unit-3 |  | PDB | 1*20 | 16 | 0 | 0 | Fuel shortage
** | Bheramara (HVDC ) |  | Imported power | 2*500 | 1000 | 754 | 20773818
108 | Khulna 115 PP MW (KPCL-2) |  | NENP | 7*17 | 115 | 83 | 590400 | Fuel shortage
109 | Faridpur 50 MW Peaking PP |  | PDB | 8*6.89 | 54 | 0 | 0 | Line O/L
110 | Khulna 225 MW CCPP |  | NWPGCL | 1*150+1*75 | 230 | 0 | 0 | Fuel conservation
111 | Gopalganj 100 MW Peaking PP |  | PDB | 16*6.98 | 109 | 0 | 0 | Under maint.
112 | Bheramara 410 MW CCPP |  | NWPGCL | 1*278+1*132 | 410 | 345 | 8165952 | Gas shortage
| Noapara 40 MW PP (Khanjahan Ali) |  | NENP | 5*8.5 | 40 | 8 | 36000 | Fuel shortage
113 | Noapara 100 MW PP (Bangla Trac) |  | IPP | 70*1.4 | 100 | 0 | 0 | Fuel shortage
114 | Rupsha 105 MW PP (Orion rupsha) |  | IPP | 6*18.445 | 105 | 37 | 773760 | Fuel shortage
115 | Madhumati 100 MW PP |  | NWPGCL | 6*18 | 105 | 32 | 45072 | Line O/L
116 | Mongla Orion 100 MW Solar PP |  | IPP | 100 | 100 | 0 | 586080
| Khulna 330 MW CCPP (OIL) |  | BPDB | 1*220+1*110 | 0 | 0 | 0 | On test.
| Rampal 1320 MW (BIFPCL) |  | NTPC&BPDB | 660*2 | 617 | 397 | 9620600 | Line O/L
| Khulna Area Total |  |  |  | 3001 | 1656 | 40591682
117 | Barisal 110 MW PP (Summit ) |  | IPP | 7*17.076 | 110 | 0 | 0 | Fuel shortage
118 | Bhola 33 MW PP (Venture) |  | NENP | 1*34.50 | 40 | 21 | 398300 | Engine problem
119 | Bhola 225 MW CCPP |  | PDB | 2*63+1*68 | 194 | 183 | 4357770 | Machine problem
120 | Bhola 95 MW PP (Aggreko) |  | QRPP | 96*1.10 | 0 | 0 | 0 | Contract Expired
121 | Payra 1320 MW |  | BCPCL | 2*622 | 1244 | 910 | 20211200 | Transformer O/L
122 | Bhola Nutan Biddut BD LTD |  | IPP | 220 | 220 | 220 | 4751591
123 | United Payra Power Ltd. |  | IPP | 8*18.5+1*9.5 | 150 | 0 | 0 | Transformer O/L
| Barisal 307 MW |  | BCPCL | 307*1 | 307 | 159 | 3840000 | Transformer O/L
| Barisal Area Total |  |  |  | 2265 | 1493 | 33558861
124 | Baghabari 71 MW GTPP |  | PDB | 1*71 | 71 | 0 | 780000
| Baghabari 100 MW GTPP |  | PDB | 1*100 | 100 | 0 | 0 | Gas shortage
125 | Baghabari 50 MW Peaking PP |  | PDB | 6*8.9 | 52 | 33 | 385087 | Engine problem
126 | Bera 70 MW Peaking PP |  | PDB | 9*8.29 | 71 | 30 | 213901 | Engine problem
127 | Amnura 50 MW PP(Sinha) |  | QRPP | 7*7.79 | 0 | 0 | 0 | Contract Expired
128 | Katakhali 50 MW PP (Northern) |  | QRPP | 6*8.9 | 50 | 34 | 446592 | Fuel shortage
129 | Katakhali 50 MW Peaking PP |  | PDB | 6*8.7 | 50 | 40 | 465831 | Engine problem
130 | Sirajgonj Unit-1 225MW |  | NWPGCL | 1*150+1*75 | 210 | 169 | 4131218 | Gas shortage
131 | Sirajgonj Unit-2 225MW |  | NWPGCL | 1*150+1*75 | 220 | 0 | 0
132 | Sirajgonj Unit-3 225MW |  | NWPGCL | 1*141 | 220 | 157 | 3631355 | Gas shortage
133 | Sirajgonj 400 MW CCPP Unit-4 |  | SNWPGCL | 1*282+1*132 | 414 | 0 | 0 | Under maint.
134 | Santahar 50 MW Peaking PP |  | PDB | 6*8.7 | 50 | 35 | 363377 | Engine problem
135 | Bogra 22 MW PP (GBB) |  | RPP | 6*4 | 22 | 21 | 490320
136 | Bogura 20 MW PP (Energyprima) |  | NENP | 5*3.3+5*2 | 0 | 0 | 0
137 | Ullapara 11 MW PP (Summit) |  | SIPP, REB | 4*2.90 | 11 | 11 | 251442
138 | Natore 52 MW PP (Rajlanka) |  | IPP | 6*8.92 | 52 | 16 | 150302 | Fuel shortage
139 | Chapainawabganj 100 MW Peaking PP |  | PDB | 12*8.924 | 104 | 96 | 738736 | Engine problem
140 | Baghabari 200 MW PP (Paramount) |  | IPP | 135*1.6 | 200 | 0 | 0 | Fuel shortage
141 | Bagura 113 MW PP (Confidence)-2 |  | IPP | 6*18.55+7.2 | 113 | 70 | 1088064 | Fuel shortage
142 | Confidence Power Bogura Unit-1 113 MW |  | IPP | 6*18.55 | 113 | 75 | 919680 | Fuel shortage
143 | Sirajgonj 6.55 MW Solar |  | NWPGCL | 1*6 | 6 | 0 | 34740
| Adani Power Jharkhanda Ltd |  | Import | 0 | 0 | 0 | 0 | On test.
| Rajshahi Area Total |  |  |  | 2129 | 787 | 14090645
144 | Barapukuria TPP Unit-1 |  | PDB | 1*125 | 85 | 0 | 0 | Coal shortage
| Barapukuria TPP Unit-2 |  | PDB | 1*125 | 85 | 0 | 0 | Under maint.
145 | Barapukuria 275 MW TPP Unit-3 |  | PDB | 1*275 | 274 | 250 | 5039600 | Machine problem
146 | Rangpur 20 MW GTPP |  | PDB | 1*20 | 20 | 0 | 0
147 | Saidpur 20 MW GTPP |  | PDB | 1*20 | 20 | 0 | 0
148 | Rangpur 113 MW PP (Confidence) |  | IPP | 9*6.984+7*7.015+3.15*2 | 113 | 92 | 1111516 | Fuel shortage
149 | Sympa Solar Power 8MW |  | IPP | 8 MW | 8 | 0 | 27534
150 | Energypac Power Venture Thakurgaon Ltd. |  | IPP | 115 | 115 | 113 | 1293120
| Intraco Solar 30 MW |  | IPP | 1*30 | 30 | 0 | 195770
| Teesta Solar Limited |  | BPCL | 16*12.5 | 0 | 0 | 828570
| Rangpur Area Total |  |  |  | 750 | 455 | 8496110
| Total |  |  |  | 22700 | 11395 | 236017464
| Eastern Grid Total |  |  |  | 14555 | 7004 | 139280166
| Western Grid Total |  |  |  | 8145 | 4391 | 96737298
| National Grid Total |  |  |  | 22700 | 11395 | 236017464
*Data collected from respective power station over telephone.
Executive Engineer
Network Operation Division
Page- 3

## P3
POWER GRID COMPANY OF BANGLADESH LTD.
NATIONAL LOAD DESPATCH CENTER
MAXIMUM LOAD SERVED BY DIFFERENT GRID SUB-STATIONS
QF-LDC-09
| Date: | 2023-02-23
| (a) ENTIRE EASTERN GRID : |  | 7465.53 | MW | (b) ENTIRE WESTERN GRID : |  | 3457.2 | MW
| i) Dhaka area |  | 4011.33 | MW | i) Khulna area |  | 1276.4 | MW
| ii) Chittagong area |  | 1121.2 | MW | ii) Rajshahi area |  | 1173.4 | MW
| iii) Comilla area |  | 997 | MW | iii) Barisal area |  | 299.4 | MW
| iv) Mymensingh area |  | 955 | MW | iv) Rangpur area |  | 708 | MW
| v) Sylhet area |  | 381 | MW
|  | SYSTEM TOTAL DEMAND ( a + b ) = |  | 10922.73 | MW
MAXIMUM LOAD SERVED BY DIFFERENT SUB-STATIONS
| Sub-station | Load (MW) | Time | Sub-station | Load (MW) | Time | Sub-station | Load (MW) | Time | Sub-station | Load (MW) | Time | Sub-station | Load (MW) | Time
1 | AKS | 7 | 09:00 | Chhatak | 14 | 19:00 | Kamrangirchar | 52 | 12:00 | Natore | 110 | 19:30 | Shitalakhya | 110 | 16:00
2 | AKSML | 7 | 11:00 | Chowmuhani | 155 | 19:30 | Kaptai | 3.5 | 18:00 | Nawabganj | 32.4 | 21:00 | Sholosohor | 27 | 19:00
3 | Aftabnagar | 29 | 18:30 | Chuadanga | 79 | 18:30 | Kazla | 81 | 12:00 | Netrakona | 97 | 20:00 | Shyampur | 172 | 13:00
4 | Agargaon | 56 | 13:00 | Coxsbazar | 92 | 19:30 | Keranigonj | 56 | 13:00 | New | 64 | 15:00 | Siddhirganj | 92 | 18:30
5 | Agrabad | 56 | 17:00 | Cumilla(N) | 109 | 21:00 | Khagrachori | 26 | 18:00 | Niamatpur | 97 | 20:00 | Sirajganj | 92 | 07:00
6 | Amnura | 42 | 20:00 | Cumilla(S) | 152 | 18:30 | Khulna | 82 | 19:00 | Noapara | 46 | 20:00 | Sonargaon | 91 | 10:00
7 | Ashuganj | 52 | 15:00 | Daudkandi | 119 | 20:00 | Khulshi | 145 | 17:00 | PHP | 7 | 07:00 | Sreemongol | 42 | 19:30
8 | BIPTC | N/A | N/A | Dhaka | 32 | 12:00 | Kishoreganj | 114 | 21:00 | Pabna | 81 | 19:30 | Srinagar | 31.83 | 20:00
9 | BSRM | 108 | 03:00 | Dhamrai | 100 | 10:00 | Kodda | 282 | 11:00 | Palashbari | 112 | 18:30 | Sunamganj | 35 | 19:30
10 | Bagerhat | 78 | 19:00 | Dhanmondi | 107 | 14:00 | Kulaura | 30 | 18:00 | Panchagarh | 46 | 19:30 | Sylhet | 113 | 19:00
11 | Bakulia | 83 | 19:00 | Dohazari | 80 | 19:30 | Kurigram | 57 | 20:00 | Patuakhali | 67.4 | 20:00 | TK | 22 | 20:00
12 | Banani | 38 | 12:00 | Faridpur | 110 | 19:30 | Kushtia | 104 | 19:00 | Payra | 12 | 18:30 | Tangail | 191 | 19:30
13 | Bangabhaban | 16 | 10:00 | Fatullah | 57 | 16:00 | Lalbag | 75 | 11:00 | Postogola | 32 | 18:30 | Thakurgaon | 69 | 19:00
14 | Barapukuria | 50 | 13:00 | Fenchuganj | 30 | 19:00 | Lalmonirhat | 37 | 19:30 | Purbachal | 17 | 18:00 | Tongi | 112 | 10:00
15 | Barguna | 14 | 18:30 | Feni | 97 | 19:30 | Madanganj | 30 | 19:00 | Purbasadipur | 112 | 08:00 | Ullon | 43 | 13:00
16 | Barishal | 67 | 12:00 | GPH | 88 | 14:00 | Madaripur | 77 | 21:00 | Rahanpur_I | 17 | 19:00 | Uttara | 66 | 12:00
17 | Barishal-230 | 76 | 19:00 | Ghorashal | 49 | 22:00 | Madartek | 57 | 19:00 | Rahim | 30 | 16:00 | UttaraNew | 19 | 10:00
18 | Baroaulia | 61 | 00:00 | Goalpara | 22 | 13:00 | Madunaghat | 35 | 19:00 | Rajbari | 50 | 18:30 | Zigatola | 63 | 13:00
19 | Baroirhat | 36 | 19:00 | Gollamari | 44 | 08:00 | Magura | 52 | 18:30 | Rajendrapur | 100 | 11:00
20 | Bashundhara | 130 | 18:30 | Gopalganj | 82.6 | 19:00 | Mahasthangarh | 52 | 07:00 | Rajshahi | 105 | 20:00
21 | BashundharaCement | 6 | 10:00 | Gulshan | 94 | 13:00 | Manikganj | 86 | 18:30 | Rajshahi-230 | 26 | 18:00
22 | Beanibazar | 42 | 18:00 | Halishahar | 89 | 11:00 | Maniknagar | 47 | 13:00 | Ramganj | 74 | 20:00
23 | Benapole | 52 | 19:00 | HaripurSBU | 139 | 19:00 | Matarbari | 35 | 20:00 | Rampur | 21 | 19:30
24 | Bhaluka | 117 | 20:00 | Hasnabad | 71 | 18:00 | Matuail | 60 | 16:00 | Rangamati | 14 | 18:00
25 | Bhandaria | 32 | 19:00 | Hathazari | 44 | 18:00 | Millgate | 68 | 12:00 | Rangpur | 109 | 19:30
26 | Bhangura | 30 | 12:00 | Ishurdi | 54 | 19:30 | Mirpur | 106 | 12:00 | Ruppur | 3.4 | 09:00
27 | Bheramara(GK) | 45 | 18:30 | Jaldhaka | 50 | 19:30 | Mirsorai | 3 | 15:00 | SSM | 2 | 01:00
28 | Bhulta | 238 | 11:00 | Jamalpur | 136 | 19:30 | Mithapukur | 30 | 07:00 | Saidpur | 92 | 19:30
29 | Bog-Sherpur | 64 | 07:00 | Jashore | 116 | 19:00 | Modern | 0 | 00:00 | Satkhira | 106 | 19:30
30 | Bogura | 119 | 20:00 | Jhenaidah | 100 | 18:30 | Mogbazar | 110 | 12:00 | Satmasjid | 66 | 12:00
31 | Borhanuddin | 36 | 20:00 | Joydebpur | 125 | 18:30 | Mongla | 20 | 00:00 | Savar | 148 | 10:00
32 | Brahmanbaria | 130 | 20:00 | Joypurhat | 56 | 20:00 | Motijheel | 28 | 12:00 | Shahjadpur | 86 | 12:00
33 | Cantonment | 112 | 18:30 | Juldah | 25 | 20:00 | Munshiganj | 79 | 19:00 | Shahjibazar | 91 | 22:00
34 | Chandpur | 45 | 21:00 | KSRM | 34 | 17:00 | Mymensingh | 190 | 18:30 | Shahmirpur | 40 | 00:00
35 | Chandraghona | 24 | 19:00 | Kabirpur | 260 | 11:00 | Naogaon | 106 | 20:00 | Shariatpur | 54 | 20:00
36 | Chapai | 62 | 07:00 | Kachua | 64 | 19:30 | Narail | 46 | 19:00 | Sherpur | 134 | 20:00
37 | Charsaidpur | 47.42 | 13:00 | Kallyanpur | 75 | 15:00 | Narinda | 58 | 13:00 | Shikalbaha | 28 | 17:00
38 | Chauddagram | 36 | 19:00 | Kalurghat | 30 | 10:00 | Narshingdi | 154 | 19:30 | Shikalbaha-230 | N/A | N/A
| Sub Divisional Engineer |  |  |  | Executive Engineer |  |  |  | Superintendent Engineer
| Network Operation Division |  |  |  | Network Operation Division |  |  |  | Load Despatch Circle
| (1) Honbl. State Minister |  |  |  | (8) Executive Director (O & M) PGCB. |  |  |  | (18) C.E. Transmission (1 & 2) PGCB.
| Ministry of Power,Energy & Mineral |  |  |  | (9) Member,Generation,PDB. |  |  |  | (19) S.E. System Protection,PGCB.
| Resources, GOB. |  |  |  | (10) Member,Distribution,PDB. |  |  |  | (20) Director,Public Relation,PDB.
| (2) Secy (Power Divn.)Ministry of |  |  |  | (11) Member,Transmission & |  |  |  | (21) Director Program, PDB.
| Power,Energy & Mineral Resources. |  |  |  | System Operation,PDB. |  |  |  | (22) S.E. Consumer Affairs,PDB.
| (3) Director General,Power cell |  |  |  | (12) Member,P&D,PDB. |  |  |  | (23) Director,Project Planning,PDB.
| (4) Chairman,BERC |  |  |  | (13) C.E (P & D), PGCB. |  |  |  | (24) Director,System Planning,PDB.
| (5) Chairman, BPDB. |  |  |  | (14) G.M. Commercial Operation |  |  |  | (25) Executive Eng.IMD.
| (6) Managing Director, PGCB. |  |  |  | (15) C.E. Generation,PDB. |  |  |  | (26) Executive Eng. EMD.
| (7) Member(Power & Industry) |  |  |  | (16) C.E, (P & D),PDB. |  |  |  | (27) NLDC
| Planning Commission. |  |  |  | (17) C.E. System Operation,PGCB

## Voltage
e
MAXIMUM & MINIMUM VOLTAGES OF DIFFERENT GRID SUB-STATIONS:
| Date: | 2023-02-23 | [7 empty] | QF-LDC-10
| Sub-Station | Max Voltage | Hour | Min | Hour | Sub-Station | Maxm | Hour | Min | Hour
|  |  |  | Voltage |  |  | Voltage |  | Voltage
| 400 KV | KV | Hour | KV | Hour | 400 KV | KV | Hour | KV | Hour
14 | Aminbazar | 405 | 05:00 | 388 | 11:00 | Gopalganj | 417 | 05:00 | 392 | 11:00
| Bhulta | 395 | 05:00 | 383 | 11:00 | Kaliakoir | 399 | 21:00 | 383 | 10:00
| Bibiana | 408 | 21:00 | 397 | 11:00 | Payra | 415 | 05:00 | 409 | 11:00
| BIPTC | 405 | 06:00 | 391 | 10:00 | Rahanpur_I | 421 | 18:30 | 397 | 11:00
| 230 KV | KV |  | KV |  | 230 KV | KV |  | KV
| Agargaon | 235 | 05:00 | 224 | 11:00 | Hasnabad | 235 | 04:00 | 225 | 09:00
| AKSML | 240 | 13:00 | 209 | 01:00 | Hathazari | 241 | 23:00 | 227 | 11:00
| Aminbazar | 235 | 01:00 | 229 | 12:00 | Ishurdi | 265 | 02:00 | 227 | 11:00
| Ashuganj | 243 | 19:00 | 235 | 10:00 | Jhenaidah | 237 | 05:00 | 227 | 11:00
| Baghabari | 237 | 21:00 | 224 | 15:00 | Kaliakoir | 235 | 19:00 | 226 | 11:00
| Barapukuria | 228 | 22:00 | 211 | 07:00 | Keranigonj | 234 | 05:00 | 224 | 11:00
| Barishal | 242 | 05:00 | 236 | 12:00 | Khulna(S) | 241 | 21:00 | 230 | 13:00
| Bheramara | 236 | 19:00 | 223 | 11:00 | Madunaghat_I | N/A | N/A | N/A | N/A
| Bhulta | 236 | 05:00 | 227 | 11:00 | Maniknagar | 234 | 06:00 | 224 | 11:00
| Bibiana | 241 | 20:00 | 234 | 01:00 | Meghnaghat | 240 | 06:00 | 233 | 11:00
| BIPTC | 240 | 19:00 | 226 | 11:00 | Mirsorai | 239 | 17:00 | 219 | 01:00
| Bogura | 235 | 19:00 | 215 | 07:00 | Rajshahi | 240 | 19:00 | 227 | 10:00
| Borhanuddin | 246 | 05:00 | 242 | 11:00 | Rampur | N/A | N/A | N/A | N/A
| BSRM | 239 | 23:00 | 222 | 01:00 | Rampura | 234 | 06:00 | 225 | 11:00
| Cumilla(N) | 236 | 19:00 | 227 | 10:00 | Shikalbaha | 240 | 14:00 | 222 | 02:00
| Fenchuganj | 244 | 19:00 | 237 | 11:00 | Shyampur | 234 | 05:00 | 223 | 10:00
| Ghorashal | N/A | N/A | N/A | N/A | Siddhirganj | 237 | 07:00 | 228 | 10:00
| GPH | 237 | 16:00 | 217 | 01:00 | Sirajgonj | 233 | 21:00 | 223 | 07:00
| Haripur | 233 | 22:00 | 225 | 11:00 | Tongi | 230 | 19:30 | 221 | 10:00
| 132 kV | KV |  | KV |  | 132 kV | KV |  | KV
| Aftabnagar | 136 | 04:00 | 128 | 11:00 | Lalbag | 138 | 20:00 | 127 | 11:00
| Agargaon | 136 | 04:00 | 129 | 11:00 | Lalmonirhat | 132 | 17:00 | 120 | 07:00
| Agrabad | 138 | 12:00 | 129 | 01:00 | Madanganj | 136 | 06:00 | 130 | 11:00
| AKS | 136 | 13:00 | 126 | 11:00 | Madaripur | 136 | 06:00 | 130 | 11:00
| Aminbazar | 135 | 01:00 | 130 | 10:00 | Madartek | 135 | 03:00 | 128 | 11:00
| Amnura | 138 | 19:00 | 125 | 10:00 | Madunaghat | 140 | 12:00 | 129 | 01:00
| Ashuganj | 140 | 02:00 | 137 | 15:00 | Magura | 136 | 01:00 | 128 | 13:00
| Bagerhat | 137 | 01:00 | 129 | 13:00 | Mahasthangarh | 135 | 22:00 | 120 | 07:00
| Bakulia | 139 | 12:00 | 127 | 01:00 | Manikganj | 137 | 18:30 | 121 | 16:00
| Banani | 135 | 03:00 | 128 | 11:00 | Maniknagar | 135 | 03:00 | 129 | 11:00
| Bangabhaban | 135 | 01:00 | 128 | 11:00 | Matarbari | 136 | 12:00 | 118 | 01:00
| Barapukuria | 135 | 22:00 | 122 | 07:00 | Matuail | 136 | 05:00 | 130 | 11:00
| Barguna | 129 | 04:00 | 127 | 12:00 | Millgate | 135 | 03:00 | 124 | 11:00
| Barishal | 137 | 03:00 | 132 | 11:00 | Mirpur | 137 | 20:00 | 128 | 10:00
| Barishal-230 | 136 | 05:00 | 133 | 11:00 | Mithapukur | 136 | 18:30 | 121 | 07:00
| Baroaulia | 142 | 18:00 | 129 | 01:00 | Modern | 139 | 18:00 | 129 | 07:00
| Baroirhat | 138 | 19:00 | 130 | 11:00 | Mogbazar | 137 | 05:00 | 130 | 11:00
| Bashundhara | 135 | 03:00 | 124 | 11:00 | Mongla | 136 | 21:00 | 129 | 12:00
| BashundharaCement | 136 | 06:00 | 130 | 11:00 | Motijheel | 135 | 01:00 | 128 | 11:00
| Beanibazar | 137 | 00:00 | 132 | 18:00 | Munshiganj | 136 | 19:00 | 130 | 11:00
| Benapole | 134 | 04:00 | 124 | 13:00 | Mymensingh | 132 | 15:00 | 115 | 17:00
| Bhaluka | 129 | 16:00 | 112 | 20:00 | Naogaon | 133 | 18:00 | 117 | 07:00
| Bhandaria | 137 | 04:00 | 132 | 11:00 | Narail | 135 | 05:00 | 125 | 13:00
| Bhangura | 141 | 19:00 | 132 | 07:00 | Narinda | 0 | 00:00 | N/A | N/A
| Bheramara | 137 | 05:00 | 132 | 11:00 | Narshingdi | 133 | 08:00 | 122 | 10:00
| Bheramara(GK) | 139 | 05:00 | 133 | 11:00 | Natore | 137 | 19:00 | 127 | 07:00
| Bhulta | 128 | 05:00 | 120 | 11:00 | Nawabganj | 135 | 05:00 | 127 | 11:00
| Bog-Sherpur | 137 | 19:00 | 124 | 07:00 | Netrakona | 130 | 10:00 | 115 | 20:00
| Bogura | 138 | 19:00 | 129 | 10:00 | New | 135 | 00:00 | 125 | 11:00
| Bogura-230 | 138 | 19:00 | 123 | 07:00 | Niamatpur | 131 | 19:00 | 110 | 07:00
| Brahmanbaria | 136 | 18:30 | 133 | 11:00 | Noapara | 136 | 00:00 | 128 | 13:00
| Cantonment | 135 | 04:00 | 129 | 11:00 | Pabna | 137 | 09:00 | 132 | 07:00
| Chandpur | 139 | 18:00 | 132 | 00:00 | Palashbari | 132 | 01:00 | 117 | 07:00
| Chandraghona | 141 | 12:00 | 130 | 01:00 | Panchagarh | 137 | 01:00 | 117 | 07:00
| Chapai | 136 | 21:00 | 126 | 10:00 | Patuakhali | 128 | 00:00 | 126 | 18:30
| Charsaidpur | 136 | 05:00 | 130 | 11:00 | Payra | 130 | 01:00 | 129 | 00:00
| Chauddagram | 137 | 07:00 | 130 | 11:00 | PHP | 137 | 18:30 | 128 | 01:00
| Chhatak | 137 | 00:00 | 133 | 19:30 | Postogola | 135 | 06:00 | 129 | 11:00
| Chowmuhani | 135 | 18:00 | 130 | 19:30 | Purbachal | 136 | 02:00 | 128 | 11:00
| Chuadanga | 134 | 01:00 | 126 | 11:00 | Purbasadipur | 134 | 22:00 | 120 | 06:00
| Coxsbazar | 135 | 12:00 | 114 | 03:00 | Rahim | 136 | 04:00 | 131 | 11:00
| Cumilla(N) | 139 | 18:30 | 134 | 10:00 | Rajbari | 135 | 05:00 | 128 | 11:00
| Cumilla(S) | 139 | 19:00 | 128 | 14:00 | Rajendrapur | 137 | 19:00 | 127 | 11:00
| Daudkandi | 136 | 18:30 | 130 | 01:00 | Rajshahi | 135 | 21:00 | 127 | 10:00
| Dhaka | 136 | 04:00 | 129 | 11:00 | Rajshahi-230 | 137 | 23:00 | 126 | 10:00
| Dhamrai | 135 | 04:00 | 127 | 11:00 | Ramganj | 139 | 18:30 | 128 | 01:00
| Dhanmondi | 137.2 | 06:00 | 131 | 10:00 | Rampur | 139 | 18:30 | 128 | 01:00
| Dohazari | 138 | 16:00 | 125 | 01:00 | Rampura | 135 | 05:00 | 128 | 11:00
| Faridpur | 135 | 03:00 | 130 | 10:00 | Rangamati | 140 | 23:00 | 139 | 12:00
| Fatullah | 136 | 19:00 | 129 | 11:00 | Rangpur | 133 | 00:00 | 119 | 07:00
| Fenchuganj | 139 | 04:00 | 136 | 10:00 | Ruppur | 139 | 00:00 | 133 | 09:00
| Feni | 138 | 19:00 | 131 | 11:00 | Saidpur | 133 | 22:00 | 116 | 07:00
| Ghorashal | 142 | 01:00 | 138 | 09:00 | Satkhira | 136 | 00:00 | 129 | 11:00
| Goalpara | 138 | 00:00 | 131 | 13:00 | Satmasjid | 135 | 22:00 | 129 | 11:00
| Gollamari | 133 | 20:00 | 128 | 10:00 | Savar | 139 | 20:00 | 127 | 11:00
| Gopalganj | 133 | 05:00 | 127 | 11:00 | Shahjadpur | 145 | 19:00 | 136 | 08:00
| Gopalganj-400 | 136 | 05:00 | 130 | 11:00 | Shahjibazar | 138 | 04:00 | 135 | 11:00
| Gulshan | 135 | 05:00 | 128 | 11:00 | Shahmirpur | 139 | 12:00 | 130 | 11:00
| Halishahar | 140 | 12:00 | 127 | 01:00 | Shariatpur | 136 | 06:00 | 129 | 11:00
| Haripur | 136 | 04:00 | 131 | 11:00 | Sherpur | 130 | 14:00 | 110 | 17:00
| HaripurSBU | 137 | 05:00 | 132 | 13:00 | Shikalbaha | 140 | 12:00 | 130 | 03:00
| Hasnabad | 135 | 04:00 | 129 | 11:00 | Shikalbaha-230 | 139 | 14:00 | 129 | 01:00
| Hathazari | 141 | 23:00 | 133 | 11:00 | Shitalakhya | 136 | 19:00 | 129 | 11:00
| Ishurdi | 139 | 19:00 | 132 | 11:00 | Sholosohor | 139 | 23:00 | 127 | 01:00
| Jaldhaka | 133 | 22:00 | 116 | 07:00 | Shyampur | 135 | 06:00 | 130 | 11:00
| Jamalpur | 132 | 00:00 | 113 | 17:00 | Shyampur-230 | 135 | 05:00 | 129 | 11:00
| Jashore | 134 | 00:00 | 130 | 05:00 | Siddhirganj | 136 | 06:00 | 132 | 10:00
| Jhenaidah | 137 | 22:00 | 130 | 13:00 | Sirajganj | 138 | 19:00 | 130 | 10:00
| Jhenaidah-230 | 137 | 04:00 | 130 | 11:00 | Sonargaon | 135 | 00:00 | 131 | 10:00
| Joydebpur | 142 | 06:00 | 136 | 11:00 | Sreemongol | 136 | 00:00 | 134 | 11:00
| Joypurhat | 133 | 19:00 | 114 | 07:00 | Srinagar | 134 | 06:00 | 128 | 11:00
| Juldah | 139 | 12:00 | 130 | 10:00 | SSM | 142 | 12:00 | 130 | 01:00
| Kabirpur | 137 | 18:30 | 121 | 11:00 | Sunamganj | 136 | 00:00 | 131 | 18:30
| Kachua | 140 | 22:00 | 131 | 01:00 | Sylhet | 137 | 00:00 | 134 | 11:00
| Kaliakoir | 138 | 18:30 | 130 | 19:00 | Tangail | 134 | 19:00 | 125 | 15:00
| Kallyanpur | 137 | 19:00 | 129 | 11:00 | Thakurgaon | 138 | 01:00 | 115 | 07:00
| Kalurghat | 138 | 12:00 | 130 | 01:00 | TK | 139 | 17:00 | 130 | 03:00
| Kamrangirchar | 135 | 22:00 | 133 | 07:00 | Tongi | 136 | 06:00 | 127 | 10:00
| Kaptai | 140 | 01:00 | 135 | 07:00 | Ullon | 135 | 00:00 | 128 | 11:00
| Kazla | 135 | 04:00 | 128 | 11:00 | Uttara | 136 | 21:00 | 124 | 11:00
| Keranigonj | 135 | 05:00 | 128 | 11:00 | UttaraNew | 136 | 19:30 | 128 | 11:00
| Khagrachori | 139 | 12:00 | 126 | 01:00 | Zigatola | 135 | 06:00 | 127 | 11:00
| Khulna | 138 | 00:00 | 130 | 12:00
| Khulna(S) | 139 | 05:00 | 132 | 11:00
| Khulshi | 138 | 12:00 | 127 | 11:00
| Kishoreganj | 134 | 19:00 | 123 | 20:00
| Kodda | 141 | 09:00 | 128 | 10:00
| KSRM | 140 | 13:00 | 127 | 01:00
| Kulaura | 139 | 00:00 | 136 | 10:00
| Kurigram | 135 | 19:00 | 122 | 07:00
| Kushtia | 137 | 05:00 | 132 | 11:00
| Sub Assistant Engineer | [5 empty] | Sub Divisional Engineer
| Network Operation Division | [5 empty] | Network Operation Division |  |  | Page 7 of 7

## L-Curve
Date | 2023-02-23
.
TIME | E-W INT.(Export) | EAST GRID | WEST GRID | TOTAL |  |  | DAILY LOAD CURVE
0:00 | 990 | 5858 | 3969 | 9827 |  |  |  | QF-LDC-11
0:30 | 861 | 5477 | 3824.5 | 9301.5 | Date: | 2023-02-23
1:00 | 732 | 5096 | 3680 | 8776
1:30 | 724 | 5122.5 | 3465 | 8587.5
2:00 | 716 | 5149 | 3250 | 8399
2:30 | 748 | 4967.5 | 3302.5 | 8270 | [5 empty] | Gen. at Eve. Peak | 11395 | 11395 MW (20:00 )
3:00 | 780 | 4786 | 3355 | 8141 | [6 empty] | 20:00
3:30 | 798 | 4737.5 | 3361.5 | 8099 | [5 empty] | Gen. at Day Peak | 10259 | 10259 MW (12:00 )
4:00 | 816 | 4689 | 3368 | 8057 | [6 empty] | 12:00
4:30 | 801 | 4690 | 3282 | 7972 | [5 empty] | Highest Generation | 11395
5:00 | 786 | 4691 | 3196 | 7887 | [6 empty] | 20:00
5:30 | 773 | 4773.5 | 3255 | 8028.5
6:00 | 760 | 4856 | 3314 | 8170
6:30 | 577 | 5025.5 | 3508.5 | 8534
7:00 | 394 | 5195 | 3703 | 8898
7:30 | 582 | 5350.5 | 3734.5 | 9085
8:00 | 770 | 5506 | 3766 | 9272
8:30 | 890 | 5602 | 3793.5 | 9395.5
9:00 | 1010 | 5698 | 3821 | 9519
9:30 | 1136 | 5755.5 | 3933 | 9688.5
10:00 | 1262 | 5813 | 4045 | 9858
10:30 | 1276 | 5882 | 4086 | 9968
11:00 | 1290 | 5951 | 4127 | 10078
11:30 | 1238 | 5994.5 | 4174 | 10168.5
12:00 | 1186 | 6038 | 4221 | 10259
12:30 | 1143 | 6071.5 | 4255.5 | 10327
13:00 | 1100 | 6105 | 4290 | 10395
13:30 | 1160 | 6057 | 4223 | 10280
14:00 | 1220 | 6009 | 4156 | 10165
14:30 | 1180 | 5979.5 | 4090 | 10069.5
15:00 | 1140 | 5950 | 4024 | 9974
15:30 | 1060 | 5941 | 3907.5 | 9848.5
16:00 | 980 | 5932 | 3791 | 9723
16:30 | 955 | 5909.5 | 3775 | 9684.5
17:00 | 930 | 5887 | 3759 | 9646
17:30 | 985 | 6011.5 | 3908.5 | 9920
18:00 | 1040 | 6136 | 4058 | 10194
18:30 | 898 | 6433 | 4184.5 | 10617.5
19:00 | 756 | 6730 | 4311 | 11041
19:30 | 610 | 7018 | 4353 | 11371
20:00 | 624 | 7004 | 4391 | 11395 |  |  |  | Executive Engineer
20:30 | 658 | 6917.5 | 4348.5 | 11266 |  |  |  | Network Operation Division
21:00 | 692 | 6831 | 4306 | 11137
21:30 | 741 | 6687.5 | 4247 | 10934.5
22:00 | 790 | 6544 | 4188 | 10732 |  |  |  |  | Page 6 of 7
22:30 | 860 | 6397 | 4143.5 | 10540.5
23:00 | 930 | 6250 | 4099 | 10349
23:30 | 960 | 6054 | 4034 | 10088
24:00 | 990 | 5858 | 3969 | 9827
11395 MW (20:00 )
10259 MW (12:00 )

## En-Curve
DAILY ENERGY CURVE
Date | 2023-02-23 |  | Energy |  | 236017464
[13 empty] | 2023-02-23 |  |  |  |  | QF-LDC-12
TIME | GAS | HVDC | P.GEN(GAS). | P.GEN(HSD) | P.GEN(HFO). | COAL | HYDRO | G.GEN(HSD) | G.GEN(HFO) | TRIPURA | SOLAR | SHORTAGE
0:00 | 3543 | 897 | 1723 | 0 | 1860 | 1609 | 30 | 0 | 35 | 130 | 0 | 0
0:30 | 3497 | 897.5 | 1674.5 | 0 | 1443 | 1622 | 30 | 0 | 17.5 | 120 | 0 | 0 | Date: | 2023-02-23
1:00 | 3451 | 898 | 1626 | 0 | 1026 | 1635 | 30 | 0 | 0 | 110 | 0 | 0
1:30 | 3401 | 804.5 | 1664 | 0 | 976.5 | 1603.5 | 30 | 0 | 0 | 108 | 0 | 0 | [7 empty] | Total Energy | 236.0175 | Total Energy Gen 236.017 MKWHr Energy Not Served 3.642 MKWHr Energy Requirement 239.660 MKWHr
2:00 | 3351 | 711 | 1702 | 0 | 927 | 1572 | 30 | 0 | 0 | 106 | 0 | 0 | [7 empty] | Energy not Served | 3.6424
2:30 | 3450 | 710.5 | 1577 | 0 | 847.5 | 1547 | 30 | 0 | 0 | 108 | 0 | 0 | [7 empty] | Energy Requirement | 239.6598
3:00 | 3549 | 710 | 1452 | 0 | 768 | 1522 | 30 | 0 | 0 | 110 | 0 | 0
3:30 | 3544 | 710.5 | 1432 | 0 | 760.5 | 1514 | 30 | 0 | 0 | 108 | 0 | 0 | [5 empty] | Shortage
4:00 | 3539 | 711 | 1412 | 0 | 753 | 1506 | 30 | 0 | 0 | 106 | 0 | 0
4:30 | 3490 | 711 | 1409 | 0 | 754.5 | 1474.5 | 30 | 0 | 0 | 103 | 0 | 0
5:00 | 3441 | 711 | 1406 | 0 | 756 | 1443 | 30 | 0 | 0 | 100 | 0 | 0
5:30 | 3491 | 711 | 1440.5 | 0 | 795 | 1442 | 30 | 0 | 16 | 103 | 0 | 0
6:00 | 3541 | 711 | 1475 | 0 | 834 | 1441 | 30 | 0 | 32 | 106 | 0 | 0
6:30 | 3594 | 793 | 1544.5 | 0 | 979.5 | 1451 | 30 | 0 | 32 | 105 | 5 | 0 |  |  |  | Coal
7:00 | 3647 | 875 | 1614 | 0 | 1125 | 1461 | 30 | 0 | 32 | 104 | 10 | 0
7:30 | 3693.5 | 827.5 | 1683.5 | 0 | 1138.5 | 1486.5 | 45 | 0 | 60 | 109 | 41.5 | 197.2171 |  |  | Oil |  |  |  | ,
8:00 | 3740 | 780 | 1753 | 0 | 1152 | 1512 | 60 | 0 | 88 | 114 | 73 | 394.4341
8:30 | 3761.5 | 780 | 1739 | 0 | 1237.5 | 1505.5 | 45 | 0 | 102.5 | 113 | 111.5 | 349.7377
9:00 | 3783 | 780 | 1725 | 0 | 1323 | 1499 | 30 | 0 | 117 | 112 | 150 | 305.0413
9:30 | 3766 | 839 | 1739 | 0 | 1372 | 1496.5 | 30 | 0 | 115 | 116 | 215 | 264.0312
10:00 | 3749 | 898 | 1753 | 0 | 1421 | 1494 | 30 | 0 | 113 | 120 | 280 | 223.0212
10:30 | 3751.5 | 898 | 1746.5 | 0 | 1459.5 | 1489 | 30 | 0 | 162.5 | 122 | 309 | 167.7267
11:00 | 3754 | 898 | 1740 | 0 | 1498 | 1484 | 30 | 0 | 212 | 124 | 338 | 112.4322
11:30 | 3691.5 | 898 | 1731.5 | 0 | 1533 | 1490 | 30 | 0 | 311 | 132 | 351.5 | 241.4527
12:00 | 3629 | 898 | 1723 | 0 | 1568 | 1496 | 30 | 0 | 410 | 140 | 365 | 370.4732
12:30 | 3601 | 898 | 1768 | 0 | 1569.5 | 1523.5 | 30 | 0 | 435 | 139 | 363 | 362.6398
13:00 | 3573 | 898 | 1813 | 0 | 1571 | 1551 | 30 | 0 | 460 | 138 | 361 | 354.8064
13:30 | 3573 | 898 | 1813 | 0 | 1571 | 1551 | 30 | 0 | 460 | 138 | 361 | 354.8064
14:00 | 3573 | 898 | 1813 | 0 | 1571 | 1551 | 30 | 0 | 460 | 138 | 361 | 354.8064
14:30 | 3559 | 899 | 1787 | 0 | 1506 | 1489.5 | 30 | 0 | 469.5 | 142 | 302.5 | 350.6593
15:00 | 3545 | 900 | 1761 | 0 | 1441 | 1428 | 30 | 0 | 479 | 146 | 244 | 346.5122
15:30 | 3548.5 | 899.5 | 1744 | 0 | 1393.5 | 1419 | 30 | 0 | 474 | 143 | 197 | 393.0517
16:00 | 3552 | 899 | 1727 | 0 | 1346 | 1410 | 30 | 0 | 469 | 140 | 150 | 439.5913
16:30 | 3488.5 | 898.5 | 1760.5 | 0 | 1377.5 | 1425.5 | 30 | 0 | 469 | 135 | 100 | 336.8357
17:00 | 3425 | 898 | 1794 | 0 | 1409 | 1441 | 30 | 0 | 469 | 130 | 50 | 234.0801
17:30 | 3440 | 898 | 1802 | 0 | 1658 | 1438.5 | 30 | 0 | 492.5 | 136 | 25 | 235.0016
18:00 | 3455 | 898 | 1810 | 0 | 1907 | 1436 | 30 | 0 | 516 | 142 | 0 | 235.9232
18:30 | 3506.5 | 860 | 1794.5 | 0 | 2255.5 | 1507.5 | 30 | 0 | 518.5 | 145 | 0 | 329.4616
19:00 | 3558 | 822 | 1779 | 0 | 2604 | 1579 | 30 | 0 | 521 | 148 | 0 | 423
19:30 | 3579 | 755 | 1802 | 0 | 2834 | 1676 | 60 | 0 | 529 | 136 | 0 | 211.5
20:00 | 3569 | 754 | 1778 | 0 | 2850 | 1716 | 60 | 0 | 530 | 138 | 0 | 0
20:30 | 3521 | 778 | 1735 | 0 | 2809 | 1697 | 60 | 0 | 529 | 137 | 0 | 0
21:00 | 3473 | 802 | 1692 | 0 | 2768 | 1678 | 60 | 0 | 528 | 136 | 0 | 0
21:30 | 3492.5 | 802 | 1708 | 0 | 2626 | 1698 | 45 | 0 | 429 | 134 | 0 | 0
22:00 | 3512 | 802 | 1724 | 0 | 2484 | 1718 | 30 | 0 | 330 | 132 | 0 | 0
22:30 | 3509.5 | 849.5 | 1719.5 | 0 | 2338.5 | 1671.5 | 30 | 0 | 289 | 133 | 0 | 0
23:00 | 3507 | 897 | 1715 | 0 | 2193 | 1625 | 30 | 0 | 248 | 134 | 0 | 0
23:30 | 3525 | 897 | 1719 | 0 | 2026.5 | 1617 | 30 | 0 | 141.5 | 132 | 0 | 0 | Max Temp. in Dhaka |  | 33.3° C
24:00 | 3543 | 897 | 1723 | 0 | 1860 | 1609 | 30 | 0 | 35 | 130 | 0 | 0
Executive Engineer
Network Operation Division
Page 5 of 7
GAS
Oil
HVDC
COAL
HYDRO
SOLAR
Total Energy Gen 236.017 MKWHr Energy Not Served 3.642 MKWHr Energy Requirement 239.660 MKWHr
Shortage
Note on W13: Author:

## Generation
g | 2023-02-23
Si No | Unit | 1:00 | 2:00 | 3:00 | 4:00 | 5:00 | 6:00 | 7:00 | 8:00 | 9:00 | 10:00 | 11:00 | 12:00 | 13:00 | 14:00 | 15:00 | 16:00 | 17:00 | 18:00 | 18:30 | 19:00 | 19:30 | 20:00 | 21:00 | 22:00 | 23:00 | 24:00 | KWH
1 | Karnaphuli Hydro PP Unit-1, 2 & 3 | 30 | 30 | 30 | 30 | 30 | 30 | 30 | 30 | 0 |  |  |  |  | 0 | 30 | 30 | 30 | 30 |  | 30 | 60 | 60 | 60 | 30 | 30 | 30 | 568560
2 | Karnaphuli Hydro PP Unit-4 & 5 | [6 empty] | 0 | 30 | 30 | 30 | 30 | 30 | 30 | 30 | 0 | [11 empty] | 193000
3 | Chattogram TPP-1 |  | 20 | 60 | 80 | 80 | 80 | 100 | 75 | 85 | 90 | 90 | 90 | 90 | 100 | 120 | 120 | 120 | 120 |  | 120 | 120 | 120 | 120 | 120 | 120 | 120 | 2100000
4 | Chattogram TPP-2
5 | Raozan 25 MW PP | [5 empty] | 5 | 17 | 17 | 17 | 17 | 17 | 17 | 17 | 17 | 17 | 18 | 25 | 25 |  | 25 | 25 | 25 | 25 | 25 | 25 | 25 | 390704
| Teknaf 20MW PP (Solartech) | [6 empty] | 1 | 2 | 10 | 15 | 18 | 18 | 18 | 16 | 12 | 7 | 2 | [9 empty] | 108810
6 | Sikalbaha 225MW CCPP (Gas)
7 | Sikalbaha 225MW CCPP(Oil)
8
9 | Sikalbaha 150MW GTPP
10 | Sikalbaha 150MW GTPP(Oil)
| Dohazari -Kalaish 100 MW Peaking | [11 empty] | 85 | 85 | 85 | 85 | 82 | 82 | 85 |  | 85 | 85 | 85 | 85 | 85 | 51 | 0 | 974383
12 | Hathazari 100 MW peaking PP | [7 empty] | 32 | 32 | 32 | 32 | 59 | 62 | 61 | 61 | 61 | 61 | 61 |  | 61 | 62 | 61 | 62 | 61 | 62 |  | 838128
| Sikalbaha 105 MW PP (Baraka Sikalbaha) | 29 | 17 | 17 | 17 | 17 | 17 | 17 | 17 | 17 | 17 | 17 | 17 | 17 | 17 | 17 | 17 | 17 | 36 |  | 51 | 51 | 51 | 51 | 51 | 51 | 51 | 666581
| Daudkandi 200 MW PP (B.Trac) | [26 empty] | 0
14 | Titas 50 MW Peaking PP | [7 empty] | 24 | 37 | 33 | 37 | 36 | 36 | 28 | 28 | 28 | 28 | 35 |  | 35 | 35 | 35 | 35 | 35 | 35 | 0 | 541104
15 | 210 MW Siddhirgonj TPP
16 | Siddhirgonj 2*120 MW GTPP | 192 | 191 | 130 | 80 | 79 | 81 | 150 | 150 | 167 | 159 | 147 | 100 | 95 | 57 | 97 | 97 | [10 empty] | 2189000
17 | Siddhirganj 335 MW CCPP
18 | Kodda 300 MW PP Unit-2 (Summit) | 65 | 65 | 62 | 65 | 65 | 65 | 65 | 65 | 65 | 128 | 145 | 145 | 145 | 147 | 147 | 147 | 147 | 155 |  | 241 | 245 | 246 | 245 | 245 | 248 | 145 | 3271855
19 | Ashuganj 195MW PP (APSCL-United) | 26 | 55 | 55 | 55 | 55 | 55 | 55 | 83 | 83 | 83 | 45 | 45 | 45 | 45 | 45 | 45 | 45 | 8 |  | 8 | 8 | 8 | 8 | 8 | 8 | 8 | 1003636
20 | Ghorasal TPP (Unit-1&2)
21 | Ghorasal Repowered CCPP:Unit-3 (GT
22 | Ghorasal Repowered CCPP Unit-4 | 130 | 130 | 130 | 130 | 130 | 130 | 130 | 130 | 130 | 130 | 130 | 130 | 130 | 130 | 130 | 130 | 130 | 130 |  | 130 | 138 | 130 | 130 | 130 | 130 | 130 | 3100781
23 | Ghorasal TPP Unit-5 | 180 | 180 | 180 | 180 | 180 | 180 | 180 | 180 | 180 | 180 | 180 | 180 | 180 | 180 | 180 | 180 | 180 | 180 |  | 180 | 180 | 180 | 180 | 180 | 180 | 180 | 4347000
24
25 | Ghorasal 365 MW CCPP Unit-7
26
28 | Ashuganj TPP Unit- 3
29 | Ashuganj TPP Unit- 4
30 | Ashuganj TPP Unit- 5
32 | Ashuganj 50 MW PP | 45 | 45 | 45 | 45 | 45 | 45 | 45 | 45 | 45 | 44 | 44 | 44 | 44 | 41 | 41 | 40 | 40 | 38 |  | 41 | 44 | 41 | 20 | 20 | 20 | 20 | 946512
33 | Ashuganj 225 MW CCPP | 182 | 182 | 183 | 182 | 182 | 183 | 183 | 183 | 191 | 194 | 181 | 186 | 186 | 185 | 187 | 187 | 189 | 207 |  | 211 | 212 | 218 | 184 | 184 | 210 | 224 | 4598000
34 | Ashuganj 450 MW CCPP(South)
| Ashuganj 450 MW CCPP(North) | 285 | 290 | 285 | 285 | 285 | 285 | 290 | 290 | 300 | 305 | 330 | 290 | 290 | 290 | 290 | 290 | 290 | 290 |  | 290 | 290 | 290 | 280 | 280 | 275 | 275 | 7302400
| Ashuganj 420 MW CCPP(East) | 350 | 350 | 320 | 320 | 320 | 320 | 320 | 350 | 354 | 325 | 318 | 300 | 310 | 305 | 306 | 316 | 310 | 311 |  | 330 | 331 | 331 | 337 | 401 | 350 | 350 | 7982000
35 | Ashuganj 55 MW PP (Precision) | 12 | 20 | 5 | 5 | 5 | 5 | 5 | 5 | 5 | 5 | 5 | 5 | 5 | 5 | 5 | 5 | 5 | 5 |  | 5 | 5 | 5 | 5 | 5 | 5 | 5 | 179520
36 | Chandpur 150 MW CCPP
37 | Tongi 80 MW GTPP
38 | Haripur GTPP
39 | Haripur 412 MW CCPP | 409 | 409 | 407 | 360 | 360 | 360 | 366 | 406 | 406 | 408 | 404 | 405 | 406 | 384 | 396 | 402 | 404 | 399 |  | 398 | 398 | 397 | 376 | 353 | 372 | 399 | 9496570
40 | Meghnaghat 450 MW CCPP(MPL) | 300 | 300 | 300 | 300 | 300 | 300 | 300 | 300 | 300 | 300 | 300 | 300 | 300 | 300 | 300 | 300 | 300 | 300 |  | 300 | 300 | 300 | 300 | 300 | 300 | 300 | 6719500
41 | Haripur 360MW CCPP(HPL) | 342 | 342 | 291 | 292 | 292 | 291 | 292 | 341 | 342 | 342 | 328 | 327 | 332 | 287 | 291 | 281 | 312 | 312 |  | 296 | 296 | 292 | 292 | 303 | 303 | 293 | 7418000
42 | RPCL 210MW CCPP | 86 | 104 | 104 | 104 | 104 | 104 | 48 | 47 | 47 | 46 | 45 | 45 | 45 | 44 | 44 | 44 | 44 | 49 |  | 80 | 100 | 101 | 102 | 102 | 104 | 104 | 1656000
43 | Sutiakhali 50 MW Solar PP | [6 empty] | 2 | 11 | 20 | 40 | 44 | 50 | 50 | 47 | 32 | 22 | 8 | [9 empty] | 311380
44 | Fenchugonj CCPP Phase-1 | 43 | 42 | 41 | 42 | 43 | 42 | 43 | 43 | 43 | 43 | 43 | 43 | 41 | 42 | 42 | 42 | 42 | 42 |  | 42 | 43 | 42 | 42 | 42 | 42 | 42 | 1001000
45 | Fenchugonj CCPP Phase-2 | 31 | 31 | 31 | 31 | 31 | 31 | 31 | 31 | 31 | 31 | 31 | 31 | 31 | 31 | 31 | 31 | 31 | 31 |  | 31 | 31 | 31 | 31 | 31 | 31 | 31 | 698400
46 | Shajibazar 330 MW CCPP
47 | Shahjibazar GTPP Unit- 8 & 9 | 62 | 62 | 40 | 40 | 40 | 40 | 62 | 62 | 61 | 60 | 60 | 60 | 60 | 60 | 60 | 60 | 61 | 61 |  | 62 | 61 | 62 | 61 | 61 | 62 | 62 | 1377408
48 | Shahjibazar 86MW PP (Shahjibazar) | 89 | 89 | 10 | 10 | 10 | 50 | 89 | 89 | 89 | 86 | 86 | 89 | 89 | 89 | 89 | 86 | 89 | 89 |  | 89 | 89 | 89 | 89 | 89 | 89 | 89 | 1871040
Shahjibazar 100 MW GTPP
49 | Shahjibazar 50MW PP (EPL)
50 | Sylhet 225 MW CCPP | 140 | 140 | 140 | 140 | 140 | 140 | 140 | 140 | 140 | 137 | 137 | 137 | 137 | 137 | 137 | 140 | 135 | 135 |  | 135 | 135 | 139 | 137 | 137 | 137 | 137 | 3315590
51 | Sylhet 20 MW GTPP | 19 | 19 | 19 | 19 | 19 | 19 | 19 | 19 | 19 | 19 | 19 | 18 | 18 | 18 | 18 | 18 | 18 | 18 |  | 18 | 18 | 18 | 18 | 18 | 18 | 18 | 424000
52 | Sylhet 50MW PP (EPL)
53 | Sylhet 10MW PP (Desh) | 8 | 8 | 8 | 8 | 8 | 8 | 8 | 8 | 8 | 8 | 8 | 8 | 8 | 8 | 8 | 8 | 8 | 8 |  | 8 | 8 | 8 | 8 | 8 | 8 | 8 | 189360
54 | Hobiganj 11MW PP Cofidence-E | 5 | 5 | 5 | 5 | 5 | 5 | 5 | 5 | 5 | 5 | 5 | 5 | 5 | 5 | 5 | 5 | 5 | 5 |  | 5 | 5 | 5 | 5 | 5 | 5 | 5 | 120960
55 | Fenchugonj 51 MW PP (Barakatullah) | 42 | 51 | 11 | 11 | 11 | 11 | 16 | 48 | 48 | 48 | 48 | 48 | 48 | 51 | 51 | 51 | 51 | 51 |  | 51 | 51 | 51 | 51 | 51 | 51 | 51 | 989400
56 | Shahjahanulla 25 MW PP | 8 | 8 | 8 | 8 | 8 | 8 | 8 | 8 | 8 | 8 | 8 | 8 | 8 | 8 | 8 | 8 | 8 | 8 |  | 8 | 8 | 8 | 8 | 8 | 8 | 8 | 188112
57 | Bibiana-II 341 MW CCPP (Summit) | 290 | 265 | 280 | 280 | 280 | 290 | 290 | 290 | 270 | 310 | 310 | 300 | 290 | 280 | 300 | 280 | 290 | 290 |  | 290 | 295 | 280 | 270 | 285 | 280 | 270 | 7035000
Bibiyana South 400 MW
58 | Nababganj 55 MW PP (Southern power ) |  |  |  |  | 2 | 17 | 17 | 17 | 0 | [7 empty] | 17 | 35 |  | 35 | 35 | 35 | 35 | 35 | 35 |  | 289866
59 | Tangail Palli Power Gen 22 MW | 6 | 6 | 6 | 6 | 6 | 6 | 6 | 6 | 6 | 6 | 6 | 6 | 6 | 6 | 6 | 6 | 6 | 6 |  | 6 | 6 | 6 | 6 | 6 | 6 | 6 | 147840
60 | Barabkunda 22 MW PP (Regent) | 15 | 15 | 15 | 15 | 15 | 15 |  | 10 | 10 | 10 | 15 | 15 | 15 | 15 | 15 | 15 | 15 | 15 |  | 15 | 15 | 15 | 15 | 15 | 15 | 15 | 331776
61 | Narshingdi 22 MW PP (Doreen) | 22 | 22 | 22 | 22 | 22 | 22 | 22 | 22 | 22 |  |  | 22 | 22 | 22 | 22 | 22 | 22 | 22 |  | 22 | 22 | 22 | 19 | 19 | 19 | 19 | 446184
62 | Tangail 22 MW PP (Doreen) | 19 | 19 | 19 | 19 | 19 | 19 | 19 | 19 | 19 | 19 | 19 | 19 | 17 | 13 | 15 | 16 | 16 | 16 |  | 16 | 17 | 17 | 19 | 19 | 19 | 19 | 408060
63 | Impoprt (Tripura) | 110 | 106 | 110 | 106 | 100 | 106 | 104 | 114 | 112 | 120 | 124 | 140 | 138 | 150 | 146 | 140 | 130 | 142 |  | 148 | 136 | 138 | 136 | 132 | 134 | 130 | 2960640
64 | Malancha, Ctg. EPZ (United) | 0 | 0 | 0 | 0 | 0 | 0 | 0 | 0 | 0 | 0 | 0 | 0 | 0 | 0 | 0 | 0 | 0 | 0 |  | 0 | 0 | 0 | 0 | 0 | 0 | 0 | 12960
65 | Feni 22MW PP (Doreen) | 16 | 16 | 16 | 16 | 16 | 16 | 16 | 16 | 18 | 18 | 18 | 18 | 16 | 16 | 16 | 16 | 16 | 19 |  | 16 | 16 | 16 | 16 | 16 | 16 | 16 | 388476
66 | Feni 11 MW PP (Doreen) | 9 | 9 | 9 | 9 | 9 | 9 | 9 | 9 | 7 | 7 | 7 | 7 | 7 | 7 | 7 | 7 | 7 | 7 |  | 7 | 7 | 9 | 9 | 9 | 9 | 9 | 196740
67 | Jangalia 33MW PP (Summit) | 33 | 33 | 33 | 33 | 33 | 33 | 33 | 22 | 25 | 25 | 24 | 20 | 20 | 22 | 29 | 33 | 33 | 33 |  | 33 | 33 | 33 | 33 | 33 | 33 | 33 | 737900
68 | Cumilla 25 MW PP (Summit) | 21 | 21 | 21 | 21 | 21 | 21 | 21 | 21 | 21 | 21 | 21 | 21 | 21 | 21 | 21 | 21 | 15 |  |  | 12 | 12 | 12 | 12 | 12 | 12 | 12 | 430120
69 | Summit Ashulia | 22 | 22 | 22 | 22 | 22 | 22 | 22 | 22 | 22 | 22 | 22 | 22 | 22 | 22 | 22 | 22 | 22 | 22 |  | 22 | 22 | 22 | 22 | 22 | 22 | 22 | 528000
70 | Summit Madhabdi | 29 | 29 | 29 | 29 | 29 | 29 | 29 | 29 | 29 | 28 | 28 | 28 | 24 | 28 | 28 | 28 | 28 | 22 |  | 29 | 29 | 29 | 29 | 29 | 29 | 29 | 651240
71 | Maona 33 MW PP(Summit) | 28 | 28 | 28 | 28 | 28 | 28 | 28 | 28 | 28 | 25 | 33 | 33 | 33 | 33 | 33 | 33 | 33 | 33 |  | 33 | 33 | 33 | 33 | 33 | 33 | 33 | 813200
72 | Rupganj 33 MW PP(Summit) | 33 | 33 | 33 | 33 | 33 | 33 | 33 | 33 | 33 | 33 | 33 | 33 | 16 | 16 | 16 | 16 | 16 | 16 |  | 16 | 16 | 16 | 16 | 16 | 16 | 31 | 637900
73 | Ghorashal 108MW PP (Regent)
| Feni Lanka Power | 17 | 17 | 17 | 17 | 17 | 17 | 17 | 17 | 17 | 17 | 17 | 17 | 17 | 17 | 17 | 17 | 17 | 17 |  | 17 | 17 | 17 | 17 | 17 | 17 | 17 | 419520
| Chowmuhani 113 MW | 9 | 8 | 9 | 9 | 9 | 9 | 9 | 9 | 9 | 9 | 9 | 9 | 9 | 9 | 9 | 9 | 18 | 39 |  | 76 | 116 | 115 | 110 | 117 | 92 | 37 | 756000
| Manikgonj 162MW PP(MPGL) | 17 | 17 | 17 | 17 | 17 | 17 | 17 | 17 | 17 | 17 | 17 | 0 | 0 | 17 | 17 | 17 | 17 | 17 |  | 56 | 162 | 162 | 162 | 17 | 17 | 17 | 737280
77 | Siddhirganj 100 PP(Dutch Bangla) | 9 | 9 | 9 | 9 | 9 | 9 | 9 | 9 | 9 | 9 | 9 | 9 | 9 | 9 | 9 | 9 | 9 | 9 |  | 9 | 9 | 9 | 9 | 9 | 9 | 9 | 195840
78 | Gazipur 52 MW PP | [5 empty] | 6 | 25 | 25 | 25 | 25 | 25 | 25 | 25 | 25 | 25 | 25 | 35 | 48 |  | 49 | 49 | 49 | 49 | 49 | 25 | 25 | 592800
79 | Kodda 150MW PP | [5 empty] | 32 | 32 | 32 | 48 | 48 | 98 | 115 | 115 | 115 | 115 | 115 | 115 | 115 |  | 115 | 115 | 115 | 115 | 16 |  |  | 1450080
80 | Jamalpur 95 MW PP(Powerpac)
81 | Jangalia 52 MW PP (Lakdanavi) | 8 | 8 | 8 | 8 | 8 | 8 | 8 | 0 | [11 empty] | 5 | 2 | 8 | 8 | 8 | 8 | 8 | 94723
| Gazipur 100 MW PP | 17 | 17 |  |  |  | 14 | 35 | 35 | 52 | 52 | 52 | 52 | 52 | 52 | 52 | 52 | 52 | 88 |  | 88 | 88 | 88 | 88 | 88 | 35 | 35 | 1119610
| Kaptai 7 MW Solar PP | [6 empty] | 0 | 1 | 2 | 3 | 4 | 4 | 4 | 3 | 2 | 1 | 0 | [9 empty] | 25680
| Jodiac Power | 17 | 17 | 17 | 17 | 17 | 17 | 17 | 17 | 17 | 17 | 17 | 17 | 17 | 17 | 17 | 17 | 17 | 17 |  | 17 | 17 | 17 | 17 | 17 | 17 | 17 | 444330
| Karnaphuli Power Ltd. | 54 | 54 | 54 | 54 | 54 | 54 | 54 | 54 | 54 | 54 | 54 | 54 | 54 | 54 | 54 | 54 | 54 | 54 |  | 54 | 54 | 54 | 54 | 54 | 54 | 54 | 1336503
82 | Madanganj 102 PP(Summit) | [5 empty] | 4 | 34 | 48 | 48 | 48 | 48 | 56 | 62 | 62 | 64 | 64 | 62 | 77 |  | 70 | 80 | 80 | 80 | 25 |  |  | 870441
83 | Pagla (DPA )
84 | B.Baria (Aggreko) 85MW
85 | Keraniganj 100 MW PP (Powerpac)
86 | Meghnaghat CCPP ( Summit) | 130 | 137 | 137 | 135 | 140 | 137 | 138 | 124 | 142 | 143 | 151 | 143 | 240 | 267 | 262 | 271 | 266 | 275 |  | 261 | 277 | 270 | 266 | 270 | 265 | 262 | 4748358
87 | Meghnaghat 100 MW(IEL) | 2 | 8 | 9 | 8 | 8 | 8 | 8 | 9 | 8 | 9 | 8 | 9 | 8 | 9 | 8 | 8 | 9 | 8 |  | 9 | 9 | 8 | 9 | 8 | 9 | 8 | 187200
| Meghnaghat 104 MW PP (OPCL) | 17 | 17 | 17 | 17 | 17 | 17 | 17 | 17 | 17 | 18 | 17 | 17 | 17 | 17 | 17 | 17 | 17 | 19 |  | 46 | 55 | 55 | 55 | 55 | 55 | 34 | 624960
88 | Ghorashal 78.5 MW PP(MAX)
90 | Ashuganj 53MW PP (United)
91 | Juldah 100 MW Unit-1 (Acorn) | 22 | 22 | 22 | 22 | 22 | 22 | 22 | 22 | 22 | 22 | 22 | 22 | 22 | 22 | 22 | 22 | 22 | 30 |  | 33 | 33 | 33 | 33 | 33 | 33 | 22 | 590280
92 | Fenchuganj 44MW (Energyprima) | 50 | 50 | 20 | 20 | 20 | 31 | 50 | 50 | 50 | 47 | 47 | 46 | 46 | 46 | 45 | 45 | 48 | 49 |  | 49 | 49 | 50 | 50 | 50 | 50 | 50 | 1066464
93 | Ashuganj 51 MW PP (Midland) | 51 | 51 | 10 | 10 | 10 | 20 | 33 | 43 | 51 | 43 | 43 | 43 | 43 | 43 | 43 | 51 | 51 | 51 |  | 51 | 51 | 51 | 51 | 51 | 51 | 51 | 1064020
94 | Gagnagar 102 MW PP (Digital Power) | 16 | 16 | 16 | 16 | 16 | 16 | 16 | 16 | 16 | 16 | 42 | 102 | 102 | 102 | 33 | 33 | 33 | 48 |  | 58 | 58 | 58 | 58 | 50 | 50 | 24 | 949968
95 | Patenga 50MW PP (Baraka) | 19 | 19 | 19 | 19 | 19 | 19 | 19 | 19 | 19 | 19 | 19 | 19 | 19 | 19 | 19 | 19 | 19 | 19 |  | 20 | 20 | 20 | 19 | 19 | 19 | 19 | 473760
96 | Chattogram 108 MW PP (ECPV) | [21 empty] | 0 |  |  |  |  | 0
97 | katpotti 52 MW
98 | Bosila 108MW PP(CLC)
99 | Madanganj-55 MW PP(Summit) | 15 | 15 | 15 | 15 | 15 | 22 | 40 | 40 | 40 | 40 | 40 | 40 | 40 | 55 | 55 | 55 | 55 | 55 |  | 55 | 55 | 55 | 55 | 55 | 55 | 55 | 1006076
100 | Manikganj 55 MW PP (Northern) | [8 empty] | 0 | 17 | 17 | 17 | 17 | 17 | 17 | 17 | 17 | 20 |  | 55 | 55 | 55 | 35 | 17 | 17 |  | 308986
101 | Kushiara 163 MW CCPP (KP) | 112 | 112 | 80 | 80 | 80 | 80 | 80 | 112 | 80 | 80 | 112 | 112 | 112 | 80 | 112 | 112 | 112 | 112 |  | 112 | 112 | 112 | 80 | 80 | 80 | 112 | 2371091
102 | Sarishabari 3 MW Solar Plant | [6 empty] | 0 | 0 | 1 | 2 | 2 | 2 | 1 | 2 | 2 | 1 | 0 | [9 empty] | 13800
103 | Kamalaghat 54 MW PP(Banco Energy) | [15 empty] | 17 | 17 | 17 |  | 35 | 35 | 35 | 17 | 17 |  |  | 156240
104 | Keranigonj 300 MW PP (APR)
105 | Bramhangoan 100 MW PP (Aggreko)
106 | Mymensingh 200 MW PP (United) | 9 | 9 | 9 | 9 | 9 | 9 | 9 | 9 | 56 | 56 | 56 | 56 | 56 | 53 | 9 | 9 | 9 | 9 |  | 37 | 46 | 46 | 46 | 46 | 46 | 46 | 703200
112 | Aurahati 100MW PP (Aggreko)
114 | Kodda 149 MW PP Unit-1 (Summit) | 17 | 17 | 17 |  |  | 1 | 17 | 15 | 60 | 72 | 65 | 61 | 61 | 60 | 61 | 50 | 43 | 43 |  | 64 | 97 | 97 | 97 | 99 | 99 | 98 | 1230480
115 | Juldah 100 MW PP Unit-3 (Acorn) | 25 | 25 | 25 | 25 | 25 | 25 | 25 | 25 | 25 | 25 | 25 | 25 | 25 | 25 | 25 | 25 | 25 | 38 |  | 38 | 38 | 38 | 38 | 38 | 38 | 25 | 670080
116 | Chandpur 200MW (Desh energy) | 34 | 34 | 34 | 34 | 34 | 34 | 34 | 34 | 0 |  | 10 | 34 | 34 | 17 | 27 | 35 | 37 | 63 |  | 99 | 100 | 100 | 100 | 100 | 100 | 100 | 1186080
117 | Ashuganj 150MW PP (Midland) | 67 | 63 | 67 | 67 | 68 | 67 | 68 | 65 | 60 | 63 | 67 | 65 | 68 | 67 | 68 | 77 | 102 | 134 |  | 150 | 150 | 150 | 150 | 150 | 82 | 70 | 2075854
118 | Bibiyana-III 400 MW CCPP | 367 | 366 | 366 | 366 | 366 | 365 | 366 | 366 | 372 | 375 | 402 | 366 | 367 | 367 | 367 | 368 | 367 | 367 |  | 367 | 367 | 367 | 367 | 367 | 367 | 367 | 8886000
| Jamalpur 115 MW PP (United) | 49 | 49 | 49 | 49 | 49 | 49 | 49 | 49 | 49 | 49 | 49 | 48 | 39 | 49 | 48 | 48 | 49 | 88 |  | 115 | 115 | 115 | 115 | 109 | 99 | 108 | 1530000
| Anwara 300 MW PP (United) | 16 | 16 | 16 | 16 | 16 | 16 | 16 | 16 | 100 | 100 | 105 | 105 | 104 | 105 | 104 | 104 | 104 | 104 |  | 239 | 244 | 248 | 249 | 249 | 250 | 250 | 2677200
| Juldah unit-2 (Acorn) | 25 | 25 | 25 | 25 | 25 | 25 | 25 | 25 | 25 | 25 | 25 | 25 | 25 | 25 | 25 | 25 | 25 | 27 |  | 38 | 38 | 38 | 38 | 38 | 38 | 25 | 675840
| Anlima Energy Ltd. | 107 | 107 | 107 | 107 | 107 | 107 | 107 | 107 | 107 | 107 | 107 | 107 | 107 | 107 | 107 | 107 | 107 | 107 |  | 107 | 107 | 107 | 107 | 107 | 107 | 107 | 2580600
| Bhairob 54.5 MW | [6 empty] | 2 | 17 | 17 | 17 | 17 | 17 | 17 | 17 | 17 | 17 | 17 | 17 |  | 17 | 17 | 17 | 17 | 17 | 17 | 17 | 321480
| Spectra Solar Plant Ltd. | [6 empty] | 1 | 6 | 14 | 25 | 29 | 32 | 29 | 25 | 17 | 13 | 4 | 0 | [8 empty] | 199026
| Chandpur 115(Doreen) | 18 | 18 | 18 | 18 | 18 | 26 | 113 | 115 | 115 | 115 | 115 | 115 | 115 | 115 | 56 | 36 | 36 | 36 |  | 36 | 36 | 36 | 36 | 36 | 24 | 18 | 1414080
| Kanchan Purbachal Power Generation Ltd. | 17 | 17 | 17 | 17 | 17 | 17 | 17 | 17 | 17 | 17 | 17 | 17 | 17 | 17 | 17 | 17 | 17 | 17 |  | 17 | 17 | 17 | 17 | 17 | 17 | 17 | 431640
| Mirsharai 150 MW (Oil) | [26 empty] | 0
Mirsharai 150 MW (Gas)
120 | Eastern Zone Total | 5096 | 5149 | 4786 | 4689 | 4691 | 4856 | 5195 | 5506 | 5698 | 5813 | 5951 | 6038 | 6105 | 6009 | 5950 | 5932 | 5887 | 6136 |  | 6730 | 7018 | 7004 | 6831 | 6544 | 6250 | 5858 | 139280166
121
122
123 | Khulna 60MW
124 | Khulna 115 MW PP (KPCL-1 & 3)
| Khulna 115 PP MW (KPCL-2) | 49 | [9 empty] | 14 | 16 | 16 | 16 | 16 |  |  | 53 |  | 83 | 83 | 83 | 83 | 66 | 66 | 66 | 590400
125 | Khulna 330 MW CCPP (GAS)
126 | Khulna 330 MW CCPP (OIL)
127 | Khulna (Aggreeco) 55MW
128 | Faridpur 50 MW Peaking PP
Khulna 225 MW CCPP
129 | Rupsha 105 MW PP (Orion rupsha) | 36 | 36 | 36 | 36 | 36 | 36 | 36 | 36 | 36 | 36 | 36 | 36 | 36 | 36 | 36 |  |  | 6 |  | 20 | 36 | 37 | 37 | 36 | 36 | 37 | 773760
130 | Mongla Orion 100 MW Solar PP | [6 empty] | 3 | 20 | 31 | 70 | 85 | 90 | 90 | 78 | 62 | 37 | 13 | [9 empty] | 586080
131 | Rampal 1320 MW (BIFPCL) | 400 | 400 | 400 | 414 | 400 | 399 | 401 | 402 | 401 | 403 | 403 | 416 | 491 | 436 | 409 | 401 | 402 | 396 |  | 390 | 397 | 397 | 347 | 367 | 367 | 380 | 9620600
132 | United Payra Power Ltd. | [26 empty] | 0
133 | Bhola Nutan Biddut BD LTD (GAS) | 135 | 183 | 207 | 170 | 160 | 160 | 221 | 224 | 223 | 223 | 221 | 222 | 222 | 222 | 183 | 163 | 183 | 220 |  | 220 | 220 | 220 | 180 | 183 | 183 | 183 | 4751591
Bhola Nutan Biddut BD LTD (OIL)
| Barisal 110 MW PP (Summit ) | [26 empty] | 0
Barisal GT PP Unit-1& 2
136 | Barisal 307 MW | 175 | 152 | 152 | 152 | 153 | 152 | 160 | 160 | 158 | 161 | 161 | 160 | 160 | 160 | 159 | 159 | 159 | 160 |  | 159 | 159 | 159 | 159 | 159 | 158 | 159 | 3840000
137 | Bhola 95 MW PP (Aggreko)
| Bhola 225 MW CCPP | 187 | 187 | 187 | 187 | 160 | 160 | 186 | 186 | 184 | 180 | 178 | 183 | 178 | 180 | 183 | 183 | 183 | 183 |  | 181 | 183 | 183 | 185 | 182 | 186 | 171 | 4357770
140 | Bhola 33 MW PP (Venture) | 18 | 18 | 17 | 15 | 14 | 16 | 16 | 15 | 13 | 14 | 15 | 16 | 16 | 16 | 11 | 13 | 17 | 20 |  | 19 | 20 | 21 | 21 | 20 | 21 | 20 | 398300
141 | Noapara 100 MW PP (Bangla Trac) | [26 empty] | 0
142 | Noapara 40 MW PP (Khanjahan Ali) | [17 empty] | 8 |  | 8 | 8 | 8 | 8 | 8 |  |  | 36000
143 | Gopalganj 100 MW Peaking PP
144 | Bheramara GTPP Unit-3
145 | Madhumati 100 MW PP | [19 empty] | 32 | 32 | 32 |  |  |  |  | 45072
146 | Bheramara HVDC | 898 | 711 | 710 | 711 | 711 | 711 | 875 | 780 | 780 | 898 | 898 | 898 | 898 | 898 | 900 | 899 | 898 | 898 |  | 822 | 755 | 754 | 802 | 802 | 897 | 897 | 20773818
147 | Bheramara 410 MW CCPP | 225 | 90 | 355 | 355 | 300 | 355 | 355 | 350 | 355 | 365 | 365 | 355 | 355 | 355 | 320 | 320 | 320 | 350 |  | 360 | 355 | 345 | 340 | 340 | 340 | 335 | 8165952
148 | Payra 1320 MW | 860 | 820 | 770 | 740 | 690 | 690 | 700 | 750 | 740 | 730 | 720 | 720 | 700 | 680 | 660 | 650 | 680 | 680 |  | 780 | 870 | 910 | 922 | 942 | 900 | 870 | 20211200
149
150 | Barapukuria TPP Unit-1
151 | Barapukuria TPP Unit-2
152 | Barapukuria 275 MW TPP Unit-3 | 200 | 200 | 200 | 200 | 200 | 200 | 200 | 200 | 200 | 200 | 200 | 200 | 200 | 200 | 200 | 200 | 200 | 200 |  | 250 | 250 | 250 | 250 | 250 | 200 | 200 | 5039600
153 | Baghabari 71 MW GTPP | 70 | 70 | 70 | 70 | 50 | 50 | 50 | 70 | 70 | 70 | 60 | 45 | 0 | [13 empty] | 780000
156 | Baghabari 100 MW GTPP
| Baghabari 50 MW Peaking PP | [11 empty] | 0 | 32 | 32 | 32 | 32 | 32 | 32 |  | 32 | 33 | 33 | 33 | 33 | 33 | 22 | 385087
| Sirajgonj 6.55 MW Solar | [6 empty] | 0 | 0 | 2 | 4 | 5 | 5 | 5 | 4 | 3 | 2 | 0 | [9 empty] | 34740
157 | Sirajgonj 225MW CCPP Unit-1 (Gas) | 172 | 167 | 155 | 142 | 141 | 143 | 147 | 176 | 170 | 184 | 172 | 187 | 178 | 158 | 168 | 165 | 156 | 157 |  | 171 | 170 | 169 | 157 | 156 | 155 | 155 | 4131218
158 | Sirajgonj 225MW CCPP Unit-1(Oil)
Sirajgonj 225 MW CCPP Unit-2 (Gas)
Sirajgonj 225 MW CCPP Unit-2 (Oil)
159 | Sirajgonj 225MW CCPP Unit-3 (Gas) | 5 | 5 | 30 | 110 | 115 | 157 | 180 | 186 | 175 | 172 | 174 | 172 | 195 | 169 | 180 | 166 | 158 | 158 |  | 166 | 157 | 157 | 159 | 161 | 161 | 161 | 3631355
Sirajgonj 225MW CCPP Unit-3 (Oil)
Sirajgonj 400 MW CCPP Unit-4
160 | Sirajgonj 400MW CCPP Unit-4 (Oil)
161 | Bera 70 MW Peaking PP | [11 empty] | 5 | 5 | 15 | 21 | 23 | 23 | 23 |  | 24 | 28 | 30 | 30 | 21 |  |  | 213901
162 | Bogra 22 MW PP (GBB) | 21 | 21 | 21 | 21 | 21 | 21 | 21 | 21 | 21 | 21 | 21 | 19 | 17 | 17 | 16 | 16 | 17 | 20 |  | 20 | 21 | 21 | 21 | 21 | 21 | 21 | 490320
163 | Bogura 20 MW PP (Energyprima)
164 | Ullapara 11 MW PP (Summit) | 11 | 11 | 11 | 11 | 11 | 11 | 11 | 11 | 11 | 11 | 11 | 11 | 11 | 11 | 11 | 11 | 11 | 11 |  | 11 | 11 | 11 | 11 | 11 | 11 | 11 | 251442
165 | Amnura 50 MW PP(Sinha)
166 | Katakhali 50 MW PP (Northern) | [5 empty] | 16 | 34 | 34 | 34 | 34 | 34 | 34 | 34 | 34 | 8 | 8 | 8 | 34 |  | 34 | 34 | 34 | 34 |  |  |  | 446592
167 | Katakhali 50 MW Peaking PP | [10 empty] | 30 | 40 | 40 | 38 | 40 | 37 | 37 | 39 |  | 39 | 39 | 40 | 38 | 38 | 38 | 0 | 465831
168 | Santahar 50 MW Peaking PP | [11 empty] | 8 | 23 | 32 | 35 | 29 | 29 | 36 |  | 36 | 36 | 35 | 35 | 35 | 29 | 13 | 363377
169 | Natore 52 MW PP (Rajlanka) | [7 empty] | 8 | 8 | 8 | 8 | 8 | 8 | 8 | 8 | 8 | 8 | 8 |  | 16 | 16 | 16 | 16 | 8 | 8 | 0 | 150302
170 | Chapainawabganj 100 MW Peaking PP | [10 empty] | 15 | 62 | 62 | 62 | 62 | 62 | 62 | 90 |  | 94 | 96 | 96 | 95 | 6 |  |  | 738736
171 | Baghabari 200 MW PP (Paramount)
| Bagura 113 MW PP (Confidence)-2 | 35 | 35 |  |  |  | 3 | 35 | 35 | 35 | 35 | 45 | 50 | 50 | 50 | 50 | 35 | 35 | 38 |  | 70 | 70 | 70 | 70 | 70 | 70 | 70 | 1088064
172 | Confidence Power Bogura Unit-1 113 MW | 35 | 35 |  |  |  |  | 35 | 35 | 35 | 35 | 35 | 35 | 35 | 35 | 35 | 35 | 35 | 75 |  | 75 | 75 | 75 | 75 | 75 | 35 | 35 | 919680
173 | Rangpur 20 MW GTPP | 0 | 0 | 0 | 0 | 0 | 0 | 0 | 0 | 0 | 0 | 0 | 0 | 0 | 0 | 0 | 0 | 0 | 0 |  | 0 | 0 | 0 | 0 | 0
175 | Saidpur 20 MW GTPP | [8 empty] | 0 | 0 | 0 | 0 | 0 | 0 | 0 | 0 | 0 | 0 |  | 0 | 0 | 0 | 0 | 0 | 0 | 0
176 | Rangpur 113 MW PP (Confidence) | 34 | 34 | 34 | 34 | 34 | 34 | 34 | 34 | 34 | 34 | 34 | 28 | 34 | 30 | 48 | 34 | 34 | 55 |  | 85 | 85 | 92 | 85 | 85 | 70 | 49 | 1111516
177 | Sympa Solar Power 8MW | [6 empty] | 0 | 1 | 2 | 3 | 4 | 3 | 5 | 4 | 3 | 2 | 1 | [9 empty] | 27534
178 | Energypac Power Venture Thakurgaon Ltd. | 114 | 75 | [5 empty] | 0 | 35 | 36 | 36 | 36 | 35 | 36 | 54 | 36 | 36 | 108 |  | 114 | 114 | 113 | 113 | 113 | 114 | 114 | 1293120
| Intraco Solar 30 MW | [6 empty] | 0 | 1 | 4 | 18 | 25 | 36 | 35 | 32 | 25 | 16 | 5 | 0 | [8 empty] | 195770
Adani Power Jharkhanda Ltd
178 | Teesta Solar Limited | [6 empty] | 3 | 31 | 64 | 100 | 122 | 125 | 124 | 112 | 86 | 49 | 17 | [9 empty] | 828570