## Forecast
[5 empty] | Power Grid Company of Bangladesh Ltd. | [10 empty] | QF-LDC-07
|  |  | Report on Forecasted Generation & Demand of national grid on | [6 empty] | 2023-02-26 | Sunday
|  | Date (day): | 2023-02-26 |  | Sunday
| Probable Maximum |  | Generation : |  | (a) At Day Peak Hour : | 10329.6 | MW |  |  | (b) At Evening Peak Hour : |  | 11975 | MW
Sl. | [6 empty] | Present | Actual Generation |  | Forecasted Available Gen. on |  | Ev. Peak Gen.Shortage |  | Plants under |  | Probable
No. | Name of the Power Station |  | Fuel | Producer | Installed Capacity |  | Capacity | On | 2023-02-25 | 2023-02-26 | during | for Fuel | for plant. S/D | Shut down (date)/ |  | Start up
[8 empty] | Day Peak | Ev. Peak | Day Peak | Ev. Peak | Limitation | M/C Problem | Remarks |  | Date
[5 empty] | Unit No. X Capacity | MW | MW | MW | MW | MW | MW | MW | MW
1 | Ghorasal Repowered CCPP:Unit-3 (GT |  | Gas | PDB | 1*260 | 260 | 260 | 0 | 0 | 0 | 0 |  | 260 | Under maint.
2 | Ghorasal Repowered CCPP Unit-4 |  | Gas | PDB | 1*210 | 210 | 180 | 130 | 130 | 130 | 130 | 50 |  | Gas shortage
| Ghorasal TPP Unit-5 |  | Gas | PDB | 1*210 | 210 | 190 | 180 | 180 | 180 | 180
3 | Ghorasal 365 MW CCPP Unit-7 |  | Gas | PDB | 1*243+1*122 | 365 | 365 | 0 | 0 | 0 | 0 | 365 |  | Under maint.
| Ghorashal 78.5 MW PP(MAX) |  | Gas | QRPP | 2*40 | 0 | 0 | 0 | 0 | 0 | 0 |  |  | Contract Expired
4 | Ghorashal 108MW PP (Regent) |  | Gas | IPP | 34*3.35 | 108 | 108 | 0 | 0 | 0 | 0 | 108 |  | Gas shortage
5 | Haripur GTPP |  | Gas | SBU, PDB | 2*32 | 32 | 20 | 0 | 0 | 0 | 0 |  | 20 | Under maint.
6 | Haripur 412 MW CCPP |  | Gas | EGCB | 1*273+1*139 | 412 | 412 | 390 | 397 | 370 | 370 | 42 |  | Gas shortage
7 | Haripur 360MW CCPP(HPL) |  | Gas | IPP | 1*235+1*125 | 360 | 360 | 333 | 336 | 300 | 336 | 24 |  | Gas shortage
8 | Meghnaghat 450 MW CCPP(MPL) |  | Gas | IPP | 2*150+1*150 | 450 | 450 | 0 | 0 | 0 | 0 | 450 |  | Under maint
9 | Meghnaghat 100 MW(IEL) |  | HFO | NENP | 12*8.9 | 100 | 100 | 25 | 58 | 9 | 60 | 40 |  | Fuel shortage
10 | Meghnaghat CCPP(Summit) |  | Gas | IPP | 2*110+1*110 | 335 | 335 | 293 | 292 | 270 | 292 | 43 |  | Gas shortage
11 | Madanganj 102 PP(Summit) |  | HFO | NENP | 6*17 | 102 | 102 | 51 | 80 | 76 | 80 |  | 22 | Engine problem
12 | Madanganj-55 MW PP(Summit) |  | HFO | IPP | 3*17.08+1*11.3 | 55 | 55 | 55 | 55 | 55 | 55
13 | Keraniganj 100 MW PP (Powerpac) |  | HFO | QRPP | 8*13.45 | 100 | 0 | 0 | 0 | 0 | 0 |  |  | Contract Expired
14 | Narshingdi 22 MW PP (Doreen) |  | Gas | SIPP, REB | 8*2.90 | 22 | 22 | 19 | 19 | 19 | 19
15 | 210 MW Siddhirgonj TPP |  | Gas | PDB | 1*210 | 210 | 115 | 0 | 0 | 0 | 0 |  | 115 | Under maint.
16 | Siddhirgonj 2*120 MW GTPP |  | Gas | EGCB | 2*105 | 210 | 210 | 100 | 101 | 100 | 100 | 110 |  | Gas shortage
17 | Siddhirganj 100 PP(Dutch Bangla) |  | HFO | NENP | 12*8.9 | 100 | 100 | 33 | 60 | 33 | 60 | 40 |  | Fuel shortage
18 | Siddhirganj 335 MW CCPP |  | Gas | EGCB | 1*217+118 | 335 | 335 | 0 | 0 | 0 | 0 | 335 |  | Gas shortage
19 | Gagnagar 102 MW PP (Digital Power) |  | HFO | IPP | 12*8.924 | 102 | 102 | 104 | 40 | 40 | 50 | 52 |  | Fuel shortage
20 | Katpotti 52 MW PP (Sinha) |  | HFO | IPP | 7*7.9 | 51 | 0 | 0 | 0 | 0 | 0 | 51 |  | Fuel shortage
21 | Kamalaghat 54 MW PP(Banco Energy) |  | HFO | IPP | 3*18 | 54 | 54 | 0 | 35 | 0 | 35 | 19 |  | Fuel shortage
22 | Kodda 150MW PP |  | HFO | BPDB-RPCL | 9*17.06 | 149 | 149 | 48 | 98 | 48 | 100 | 49 |  | Fuel shortage
23 | Manikganj 55 MW PP (Northern) |  | HFO | IPP | 3*19.3 | 55 | 55 | 17 | 55 | 0 | 55 |  |  | Fuel shortage
24 | Nababganj 55 MW PP (Southern power ) |  | HFO | IPP | 3*19.3 | 55 | 55 | 0 | 55 | 17 | 55
25 | Bosila 108MW PP(CLC) |  | HFO | IPP | 12*8.775+1*3.5 | 108 | 0 | 0 | 0 | 0 | 0
26 | Summit Power,(Madhabdi+Ashulia) |  | Gas | SIPP,REB | 3*3.67+4*8.73 | 80 | 80 | 51 | 50 | 50 | 50 |  | 30 | Engine problem
27 | Maona 33 MW PP(Summit) |  | Gas | SIPP,REB | 4*8.73 | 33 | 33 | 33 | 33 | 33 | 33
28 | Rupganj 33 MW PP(Summit) |  | Gas | SIPP,REB | 4*8.73 | 33 | 33 | 30 | 30 | 30 | 30
29 | Gazipur 52 MW PP |  | HFO | RPCL | 6*8.9 | 52 | 52 | 25 | 42 | 25 | 42 |  | 10 | Engine problem
30 | Tongi 80 MW GTPP |  | Gas | PDB | 1* 105 | 105 | 105 | 0 | 0 | 0 | 0 |  | 105 | Under maint.
31 | Kodda 300 MW PP Unit-2 (Summit) |  | HFO | IPP | 18*17.076 | 300 | 300 | 145 | 245 | 145 | 245 | 55 |  | Fuel shortage
32 | Keranigonj 300 MW PP (APR) |  | HSD | IPP | 256*1.4 | 300 | 300 | 0 | 0 | 0 | 0 | 300 |  | Fuel shortage
33 | Bramhangoan 100 MW PP (Aggreko) |  | HSD | IPP | 114*0.959 | 100 | 100 | 0 | 0 | 0 | 0 | 100 |  | Fuel shortage
34 | Aurahati 100MW PP (Aggreko) |  | HSD | IPP | 0.85*23+0.95*91 | 100 | 100 | 0 | 0 | 0 | 0 | 100 |  | Fuel shortage
35 | Kodda 149 MW PP Unit-1 (Summit) |  | HFO | IPP | 8*18.45+8.97 | 149 | 149 | 71 | 71 | 72 | 90 | 59 |  | Fuel shortage
36 | Gazipur 100 MW PP |  | HFO | RPCL | 6*17.5 | 105 | 105 | 52 | 88 | 52 | 88 |  | 17 | Engine problem
37 | Meghnaghat 104 MW PP (OPCL) |  | HFO | IPP | 18.5*6 | 104 | 104 | 17 | 17 | 17 | 17 | 87 |  | Fuel shortage
38 | Manikgonj 162MW PP(MPGL) |  | HFO | IPP | 9*18 | 162 | 162 | 0 | 162 | 17 | 162
39 | Spectra Solar Plant Ltd. |  | Solar | IPP | 35 | 35 | 35 | 28 | 0 | 30 | 0
40 | Kanchan Purbachal Power Generation Ltd. |  | HFO | IPP | 18.4*3 | 55 | 55 | 17 | 17 | 17 | 17 | 38 |  | Fuel shortage
| Dhaka area Total |  |  |  |  | 6263 | 5847 | 2247 | 2746 | 2135 | 2751 | 2517 | 579
41 | Chattogram TPP-1 |  | Gas | PDB | 1*210 | 210 | 180 | 0 | 0 | 0 | 0 | 180 |  | Gas shortage
| Chattogram TPP-2 |  | Gas | PDB | 1*210 | 210 | 180 | 0 | 0 | 0 | 0 | 180 |  | Gas shortage
42 | Raozan 25 MW PP |  | HFO | RPCL | 3*8.9 | 25 | 25 | 17 | 25 | 25 | 25
43 | Teknaf 20MW PP (Solartech) |  | Solar | IPP | 20 | 20 | 20 | 18 | 0 | 20 | 0
44 | Patenga 50MW PP (Baraka) |  | HFO | IPP | 8*6.98 | 50 | 50 | 22 | 18 | 18 | 18 | 32 |  | Fuel shortage
45 | Karnaphuli Hydro PP Unit-1,2,3,4, 5 |  | Hydro | PDB | 2*40+3*50 | 230 | 230 | 30 | 30 | 30 | 30 | 200 |  | Low Water Level
46 | Sikalbaha 225MW CCPP |  | Gas/HSD | PDB | 1*150+1*75 | 225 | 225 | 148 | 150 | 150 | 150 |  | 75 | ST Under maint
47 | Sikalbaha Peaking GT |  | Gas/HSD | PDB | 1*150 | 150 | 150 | 0 | 0 | 0 | 0 |  | 150 | Under maint
48 | Sikalbaha 105 MW PP (Baraka Sikalbaha) |  | HFO | IPP | 6*17.5 | 105 | 105 | 17 | 51 | 34 | 51 | 54 |  | Fuel shortage
49 | Hathazari 100 MW peaking PP |  | HFO | PDB | 11*8.9 | 98 | 98 | 56 | 56 | 48 | 56 |  | 42 | Engine problem
50 | Dohazari -Kalaish 100 MW Peaking |  | HFO | PDB | 6*17 | 102 | 102 | 50 | 85 | 51 | 85 |  | 17 | Engine problem
51 | Juldah 100 MW Unit-1 (Acorn) |  | HFO | NENP | 8*13.45 | 100 | 100 | 44 | 85 | 44 | 85 |  | 15 | Engine problem
52 | Juldah 100 MW PP Unit-3 (Acorn) |  | HFO | IPP | 8*13.5 | 100 | 100 | 50 | 100 | 50 | 100
53 | Barabkunda 22 MW PP (Regent) |  | Gas | SIPP, PDB | 8*2.90 | 22 | 22 | 15 | 15 | 15 | 15 | 7 |  | Gas shortage
* | Malancha, Ctg. EPZ (United) |  | Gas |  | 5*8.73+3*9.34 |  | 0 | 0 | 0 | 0 | 0
54 | Chattogram 108 MW PP (ECPV) |  | HFO | IPP | 16*7 | 108 | 108 | 0 | 0 | 0 | 0 | 108 |  | Fuel shortage
55 | Kaptai 7 MW Solar PP |  | Solar | PDB | 7.4 MW | 7 | 7 | 4 | 0 | 5 | 0
56 | Anwara 300 MW PP (United) |  | HFO | IPP | 17*17+24 | 300 | 300 | 105 | 236 | 100 | 250 | 50 |  | Fuel shortage
57 | Jodiac Power |  | HFO | IPP | 3*18.55+1*3.6 | 54 | 54 | 17 | 17 | 17 | 17 | 37 |  | Fuel shortage
58 | Karnaphuli Power Ltd. |  | HFO | IPP | 18.415*6+6.5 | 110 | 110 | 54 | 54 | 54 | 54 | 56 |  | Fuel shortage
59 | Juldah unit-2 (Acorn) |  | HFO | IPP | 8*13.6 | 100 | 100 | 50 | 100 | 35 | 100 |  |  | Fuel shortage
60 | Anlima Energy Ltd. |  | HFO | IPP | 6*21.2 | 116 | 116 | 94 | 107 | 107 | 107 |  | 9 | Engine problem
| Mirsharai 150 MW |  | Gas/HSD | BPDB-RPCL | 18.5*9 | 0 | 0 | 0 | 0 | 0 | 0
| Chattogram area Total |  |  |  |  | 2442 | 2382 | 791 | 1129 | 803 | 1143 | 904 | 308
61 | Ashuganj TPP Unit- 3 |  | Gas | APSCL | 1*150 | 0 | 0 | 0 | 0 | 0 | 0 |  |  | Contract Expired
| Ashuganj TPP Unit- 4 |  | Gas | APSCL | 1*150 | 0 | 0 | 0 | 0 | 0 | 0 |  |  | Contract Expired
| Ashuganj TPP Unit- 5 |  | Gas | APSCL | 1*150 | 150 | 134 | 0 | 0 | 0 | 0 | 134 |  | Gas shortage
62 | Ashuganj 225 MW CCPP |  | Gas | APSCL | 1*142+1*75 | 221 | 221 | 198 | 186 | 180 | 186 |  |  | FGMO
63 | Ashuganj 450 MW CCPP(North) |  | Gas | APSCL | 1*360 | 360 | 360 | 325 | 290 | 300 | 300 |  |  | FGMO
64 | Ashuganj 450 MW CCPP(South) |  | Gas | APSCL | 1*360 | 360 | 360 | 0 | 0 | 0 | 0 |  | 360 | Macine problem
65 | Ashuganj 420 MW CCPP(East) |  | Gas | APSCL | 284*1+116*1 | 400 | 400 | 362 | 350 | 350 | 360 | 40 |  | FGMO
66 | Ashuganj 50 MW PP |  | Gas | APSCL | 14*3.968 | 53 | 45 | 44 | 48 | 44 | 48
67 | Ashuganj 55 MW PP (Precision) |  | Gas | QRPP | 15*4 | 55 | 55 | 5 | 5 | 5 | 5 | 40 |  | Gas shortage
68 | Ashuganj 195MW PP (APSCL-United) |  | Gas | IPP | 20*9.73+1*16 | 195 | 195 | 26 | 8 | 8 | 8 | 187 |  | Gas shortage
69 | Ashuganj 51 MW PP (Midland) |  | Gas | IPP | 6*9.34 | 51 | 51 | 51 | 51 | 51 | 51
70 | Ashuganj 150MW PP (Midland) |  | HFO | IPP | 23*7.015 | 150 | 150 | 68 | 150 | 70 | 150
71 | Titas 50 MW Peaking PP |  | HFO | PDB | 6*8.92 | 52 | 52 | 31 | 32 | 28 | 32 |  | 20 | Engine problem
72 | Chandpur 150 MW CCPP |  | Gas | PDB | 1*106+1*57 | 163 | 163 | 0 | 0 | 0 | 0 |  | 163 | Under Maint.
73 | Chandpur 200MW (Desh energy) |  | HFO | IPP | 12*18.4 | 200 | 200 | 34 | 100 | 100 | 100 | 100 |  | Fuel shortage
74 | Feni 22MW PP (Doreen) |  | Gas | SIPP, PDB | 8*2.90 | 22 | 22 | 18 | 17 | 17 | 17 |  | 5 | Engine problem
75 | Feni 11 MW PP (Doreen) |  | Gas | SIPP, REB | 4*2.90 | 11 | 11 | 9 | 9 | 9 | 9 |  | 2 | Engine problem
** | Impoprt (Tripura) |  |  | Imported power | 0 | 160 | 160 | 134 | 138 | 135 | 153
76 | Jangalia 33MW PP (Summit) |  | Gas | SIPP, PDB | 4*8.73 | 33 | 33 | 22 | 33 | 33 | 33
77 | Jangalia 52 MW PP (Lakdanavi) |  | HFO | IPP | 6*8.92 | 52 | 52 | 0 | 8 | 0 | 8 | 44 |  | Fuel shortage
78 | Cumilla 25 MW PP (Summit) |  | Gas | SIPP, REB | 3*3.67+2*6.97 | 25 | 25 | 18 | 19 | 20 | 20 |  | 5 | Engine problem
79 | Daudkandi 200 MW PP (B.Trac) |  | HSD | IPP | 154*1.4 | 200 | 200 | 0 | 0 | 0 | 0 | 200 |  | Fuel shortage
80 | Feni Lanka Power |  | HFO | IPP | 7*18.415+1*9.78 | 114 | 114 | 17 | 62 | 17 | 62 |  | 52 | Engine problem
81 | Chowmuhani 113 MW |  | HFO | IPP | 12*9.78+2*3.1 | 113 | 113 | 9 | 72 | 9 | 113
82 | Bhairob 54.5 MW |  | HFO | IPP | 3*18.2 | 54 | 54 | 0 | 17 | 17 | 17 |  | 37 | Engine problem
83 | Chandpur 115(Doreen) |  | HFO | IPP | 4*18.5+2*22.5 | 115 | 115 | 18 | 72 | 18 | 72 |  |  | Fuel shortage
| Cumilla Area Total |  |  |  |  | 3309 | 3285 | 1389 | 1667 | 1411 | 1744 | 745 | 644
84 | RPCL 210MW CCPP |  | Gas | IPP | 4*35+1*70 | 210 | 202 | 46 | 57 | 100 | 100 | 102 |  | Gas shortage
85 | Tangail 22 MW PP (Doreen) |  | Gas | SIPP, PDB | 8*2.90 | 22 | 22 | 19 | 19 | 19 | 19 |  |  | Gas shortage
86 | Jamalpur 95 MW PP(Powerpac) |  | HFO | IPP | 12*8.924 | 95 | 0 | 0 | 0 | 0 | 0
87 | Sarishabari 3 MW Solar Plant |  | Solar | IPP | 1*3 | 3 | 3 | 2 | 0 | 1.6 | 0
88 | Mymensingh 200 MW PP (United) |  | HFO | IPP | 9.78*21 | 200 | 200 | 37 | 55 | 55 | 90 | 110 |  | Fuel shortage
89 | Jamalpur 115 MW PP (United) |  | HFO | IPP | 9.78*12 | 115 | 115 | 68 | 99 | 31 | 57 | 58 |  | Fuel shortage
90 | Sutiakhali 50 MW Solar PP |  | Solar | IPP | 50 | 50 | 50 | 50 | 0 | 50 | 0
91 | Tangail Palli Power Gen 22 MW |  | HFO | IPP | 4*6.7 | 22 | 22 | 6 | 6 | 6 | 6 | 16 |  | Fuel shortage
| Mymensingh Area Total |  |  |  |  | 717 | 614 | 228 | 236 | 262.6 | 272 | 102 | 0
92 | Fenchugonj CCPP Phase-1 |  | Gas | PDB | 2*32+1*33 | 97 | 70 | 42 | 42 | 42 | 42 |  | 28 | Machine problem.
93 | Fenchugonj CCPP Phase-2 |  | Gas | PDB | 2*35+1*35 | 104 | 90 | 42 | 43 | 42 | 43 |  | 47 | Machine problem
94 | Kushiara 163 MW CCPP (KP) |  | Gas | IPP | 1*109+1*54 | 163 | 163 | 112 | 112 | 112 | 112 |  | 51 | ST Under maint
95 | Shajibazar 330 MW CCPP |  | Gas | PDB | 3*110 | 330 | 330 | 0 | 0 | 0 | 0 |  | 330 | Under maint.
96 | Fenchugonj 51 MW PP (Barakatullah) |  | Gas | RPP | 19*2.90 | 51 | 51 | 51 | 51 | 51 | 51
97 | Fenchuganj 44MW (Energyprima) |  | Gas | NENP | 12*3.3+5*2 | 50 | 50 | 46 | 46 | 50 | 50
98 | Hobiganj 11MW PP Cofidence-E |  | Gas | SIPP, REB | 4*2.90 | 11 | 11 | 8 | 8 | 8 | 8 |  | 3 | Engine problem
99 | Shahjibazar GTPP Unit- 8 & 9 |  | Gas | PDB | 2*35 | 70 | 66 | 50 | 61 | 61 | 62
100 | Shahjibazar 86MW PP (Shahjibazar) |  | Gas | RPP | 32*2.90 | 86 | 86 | 86 | 84 | 86 | 86
101 | Shahjibazar 100 MW GTPP |  | Gas | PDB | 1*100 | 100 | 100 | 0 | 0 | 0 | 0 |  | 100 | Under maint.
102 | Sylhet 225 MW CCPP |  | Gas | PDB | 1*142+1*89 | 231 | 231 | 133 | 135 | 190 | 210
103 | Sylhet 20 MW GTPP |  | Gas | PDB | 1*20 | 20 | 20 | 18 | 18 | 19 | 19
104 | Sylhet 50MW PP (EPL) |  | Gas | NENP | 27*2 | 0 | 0 | 0 | 0 | 0 | 0 |  |  | Gas shortage
105 | Shahjahanulla 25 MW PP |  | Gas | SIPP, REB | 3*9.34 | 25 | 25 | 8 | 8 | 8 | 8 |  | 17 | Engine problem
106 | Bibiana-II 341 MW CCPP (Summit) |  | Gas | IPP | 1*222+1*119 | 341 | 341 | 310 | 310 | 310 | 310 |  |  | FGMO
107 | Bibiyana-III 400 MW CCPP |  | Gas | PDB | 285*1+134*1 | 400 | 400 | 382 | 367 | 400 | 400 |  |  | FGMO
108 | Sylhet 10MW PP (Desh) |  | Gas | RPP | 6*1.95 | 10 | 10 | 6 | 8 | 8 | 8
109 | Bibiyana South 400 MW |  | Gas | PDB | 400 MW | 383 | 383 | 0 | 0 | 260 | 260 |  | 123 | ST Under maint
| Sylhet Area Total |  |  |  |  | 2472 | 2427 | 1294 | 1293 | 1647 | 1669 | 0 | 699
110 | Bheramara GTPP Unit-3 |  | HSD | PDB | 1*20 | 20 | 16 | 0 | 0 | 0 | 0 | 16 |  | Fuel conservation
** | Bheramara (HVDC ) |  | 0 | Imported power | 2*500 | 1000 | 1000 | 875 | 820 | 900 | 900
111 | Khulna 115 PP MW (KPCL-2) |  | HFO | NENP | 7*17 | 115 | 115 | 16 | 83 | 16 | 83 | 32 |  | Fuel shortage
112 | Faridpur 50 MW Peaking PP |  | HFO | PDB | 8*6.89 | 54 | 54 | 0 | 47 | 0 | 47 |  | 7 | Engine problem
113 | Khulna 225 MW CCPP |  | HSD | NWPGCL | 1*150+1*75 | 230 | 230 | 0 | 0 | 0 | 0 | 230 |  | Fuel shortage
114 | Gopalganj 100 MW Peaking PP |  | HFO | PDB | 16*6.98 | 109 | 109 | 0 | 82 | 0 | 82 |  | 27 | Engine problem
115 | Bheramara 410 MW CCPP |  | Gas | NWPGCL | 1*278+1*132 | 410 | 410 | 280 | 245 | 250 | 250 | 160 |  | Gas shortage
116 | Noapara 40 MW PP (Khanjahan Ali) |  | HFO | NENP | 5*8.5 | 40 | 40 | 0 | 16 | 0 | 16 | 24 |  | Fuel shortage
117 | Noapara 100 MW PP (Bangla Trac) |  | HSD | IPP | 70*1.4 | 100 | 100 | 0 | 0 | 0 | 0 | 100 |  | Fuel shortage
118 | Rupsha 105 MW PP (Orion rupsha) |  | HFO | IPP | 6*18.445 | 105 | 105 | 55 | 55 | 35 | 55 | 50 |  | Fuel shortage
119 | Madhumati 100 MW PP |  | HFO | NWPGCL | 6*18 | 105 | 105 | 15 | 32 | 50 | 50 |  |  | Line O/L
120 | Mongla Orion 100 MW Solar PP |  | Solar | IPP | 100 | 100 | 100 | 82 | 0 | 100 | 0
| Khulna 330 MW CCPP (OIL) |  | Gas/HSD | BPDB | 1*220+1*110 | 0 | 0 | 0 | 0 | 0 | 0 |  |  | On test.
| Rampal 1320 MW (BIFPCL) |  | Coal | NTPC&BPDB | 660*2 | 617 | 617 | 0 | 0 | 0 | 0
| Khulna Area Total |  |  |  |  | 3005 | 3001 | 1323 | 1380 | 1351 | 1483 | 612 | 34
121 | Barisal 110 MW PP (Summit ) |  | HFO | IPP | 7*17.076 | 110 | 110 | 0 | 64 | 16 | 67 | 43 |  | Fuel shortage
122 | Bhola 33 MW PP (Venture) |  | Gas | NENP | 1*34.50 | 40 | 40 | 0 | 0 | 0 | 0 |  | 40 | Engine problem
123 | Bhola 225 MW CCPP |  | Gas | PDB | 2*63+1*68 | 194 | 194 | 66 | 131 | 130 | 130
| Bhola 95 MW PP (Aggreko) |  | Gas | QRPP | 96*1.10 | 0 | 0 | 0 | 0 | 0 | 0 |  |  | Contract Expired |  | From 18-3-2022
124 | Payra 1320 MW |  | Coal | BCPCL | 2*622 | 1244 | 1244 | 1180 | 1200 | 1242 | 1242
125 | Bhola Nutan Biddut BD LTD |  | Gas | IPP | 220 | 220 | 220 | 0 | 9 | 0 | 0
126 | United Payra Power Ltd. |  | HFO | IPP | 8*18.5+1*9.5 | 150 | 150 | 17 | 150 | 0 | 0 |  |  | Line O/L
127 | Barisal 307 MW |  | Coal | BCPCL | 307*1 | 307 | 307 | 250 | 306 | 306 | 306
| Barisal Area Total |  |  |  |  | 2265 | 2265 | 1513 | 1860 | 1694 | 1745 | 43 | 40
128 | Baghabari 71 MW GTPP |  | Gas | PDB | 1*71 | 71 | 71 | 0 | 0 | 0 | 0 | 71 |  | Gas shortage
| Baghabari 100 MW GTPP |  | Gas | PDB | 1*100 | 100 | 100 | 0 | 0 | 0 | 0 | 100 |  | Gas shortage
129 | Baghabari 50 MW Peaking PP |  | HFO | PDB | 6*8.9 | 52 | 52 | 0 | 32 | 0 | 32 |  | 20 | Engine problem
130 | Bera 70 MW Peaking PP |  | HFO | PDB | 9*8.29 | 71 | 71 | 18 | 30 | 16 | 30 |  | 41 | Engine problem
131 | Amnura 50 MW PP(Sinha) |  | HFO | QRPP | 7*7.79 | 50 | 0 | 0 | 0 | 0 | 0 |  |  | Contract Expired
132 | Katakhali 50 MW PP (Northern) |  | HFO | QRPP | 6*8.9 | 50 | 50 | 16 | 34 | 34 | 34 |  | 8 | Engine problem
133 | Katakhali 50 MW Peaking PP |  | HFO | PDB | 6*8.7 | 50 | 50 | 24 | 35 | 32 | 35 |  | 15 | Engine problem
134 | Sirajgonj 225MW CCPP Unit-1 |  | Gas/HSD | NWPGCL | 1*150+1*75 | 210 | 210 | 207 | 169 | 170 | 170 | 40 |  | Gas shortage
135 | Sirajgonj 225MW CCPP Unit-2 |  | Gas/HSD | NWPGCL | 1*150+1*75 | 220 | 220 | 0 | 0 | 0 | 0 | 220 |  | Gas shortage
136 | Sirajgonj 225MW CCPP Unit-3 |  | Gas/HSD | NWPGCL | 1*141 | 220 | 220 | 156 | 144 | 140 | 150 | 70 |  | Gas shortage
137 | Sirajgonj 400 MW CCPP Unit-4 |  | Gas/HSD | SNWPGCL | 1*282+1*132 | 414 | 414 | 0 | 0 | 0 | 0 |  | 414 | Under maint
138 | Santahar 50 MW Peaking PP |  | HFO | PDB | 6*8.7 | 50 | 50 | 0 | 36 | 26 | 36 |  | 14 | Engine problem
139 | Bogra 22 MW PP (GBB) |  | Gas | RPP | 6*4 | 22 | 22 | 19 | 20 | 22 | 22
| Bogura 20 MW PP (Energyprima) |  | Gas | NENP | 5*3.3+5*2 | 0 | 0 | 0 | 0 | 0 | 0 |  |  | Contract Expired
140 | Ullapara 11 MW PP (Summit) |  | Gas | SIPP, REB | 4*2.90 | 11 | 11 | 11 | 11 | 11 | 11
141 | Natore 52 MW PP (Rajlanka) |  | HFO | IPP | 6*8.92 | 52 | 52 | 8 | 8 | 8 | 8 | 44 |  | Fuel shortage
142 | Chapainawabganj 100 MW Peaking PP |  | HFO | PDB | 12*8.924 | 104 | 104 | 52 | 95 | 50 | 95 |  | 9 | Enging problem
143 | Baghabari 200 MW PP (Paramount) |  | HSD | IPP | 135*1.6 | 200 | 200 | 0 | 0 | 0 | 0 | 200 |  | Fuel shortage
144 | Bagura 113 MW PP (Confidence)-2 |  | HFO | IPP | 6*18.55+7.2 | 113 | 113 | 42 | 70 | 35 | 70 | 43 |  | Fuel shortage
145 | Confidence Power Bogura Unit-1 113 MW |  | HFO | IPP | 6*18.55 | 113 | 113 | 35 | 75 | 35 | 75 | 38 |  | Fuel shortage
146 | Sirajgonj 6.55 MW Solar |  | Solar | NWPGCL | 1*6 | 6 | 6 | 5 | 0 | 6 | 0
| Adani Power Jharkhanda Ltd |  | Coal | Import | 0 | 0 | 0 | 0 | 0 |  | 0 |  |  | On test.
| Rajshahi Area Total |  |  |  |  | 2179 | 2129 | 593 | 759 | 585 | 768 | 826 | 521
147 | Barapukuria TPP Unit-1 |  | Coal | PDB | 1*125 | 125 | 85 | 0 | 0 | 0 | 0 | 85 |  | Coal Shortage.
| Barapukuria TPP Unit-2 |  | Coal | PDB | 1*125 | 125 | 85 | 0 | 0 | 0 | 0 |  | 85 | Under maint
148 | Barapukuria 275 MW TPP Unit-3 |  | Coal | PDB | 1*275 | 274 | 274 | 200 | 200 | 200 | 200 | 74 |  | Machine problem
149 | Rangpur 20 MW GTPP |  | HSD | PDB | 1*20 | 20 | 20 | 0 | 0 | 0 | 0 | 20 |  | Fuel conservation
150 | Saidpur 20 MW GTPP |  | HSD | PDB | 1*20 | 20 | 20 | 0 | 0 | 0 | 0 | 20 |  | Fuel conservation
151 | Rangpur 113 MW PP (Confidence) |  | HFO | IPP | 9*6.984+7*7.015+3.15*2 | 113 | 113 | 34 | 85 | 38 | 85 | 28 |  | Fuel shortage
152 | Sympa Solar Power 8MW |  | Solar | IPP | 8 MW | 8 | 8 | 6 | 0 | 8 | 0
153 | Energypac Power Venture Thakurgaon Ltd. |  | HFO | IPP | 115 | 115 | 115 | 55 | 115 | 35 | 115
154 | Intraco Solar 30 MW |  | Solar | IPP | 1*30 | 30 | 30 | 33 | 0 | 30 | 0
| Teesta Solar Limited |  | Solar | BPCL | 16*12.5 | 0 | 0 | 137 | 0 | 130 | 0
| Rangpur Area Total |  |  |  |  | 830 | 750 | 465 | 400 | 441 | 400 | 227 | 85
| Total |  |  |  |  | 23482 | 22700 | 9843 | 11470 | 10329.6 | 11975 | 5976 | 2910
A. |  | 2023-02-25 | (Yesterday) |  |  |  |  | Saturday
1 | Highest Generation : |  |  | 11470 | MW at | 19:00 | hrs | 11 Evening Peak Hour : | [5 empty] | 19:00 | hrs.
2 | Minimum Generation : |  |  | 7644 | MW at | 5:00 | hrs | 12 Max. Demand (Generation end) at evening peak hour : | [5 empty] | 11551 | MW
3 | Day peak Generation : |  |  | 9843 | MW at | 12:00 | hrs | 13 Max. Demand (Substation end) at evening peak hour : | [5 empty] | 11065.92 | MW
4 | Evening peak Generation : |  |  | 11470 | MW at | 19:00 | hrs | 14 Load Shed (Substation end) at evening peak hour : | [5 empty] | 75 | MW
5 | Total Energy Generation : |  | 229.0791 | MKWHr | By Solar | 2.2779 | MKWHr | 15. Area wise Demand (S/S end), Supply (S/S end) & | [5 empty] | 16. Hourly Load Shed during
| By Gas : | 115.2623 | MKWHr |  | By Oil: | 45.2346 | MKWHr | Load Shed (S/S end) at Evening peak hour in MW : | [5 empty] | Evening Peak hours :
| By Coal : | 42.6016 | MKWHr |  | By Hydro: | 0.7056 | MKWHr | Area | Demand | Supply |  | Loadshed |  | Time |  | Loadshed
6 | Generation Shortfall : |  | For Fuel Limitation = |  |  | 5976 | MW | Dhaka | 4022.92 | 4022.92 |  | 0 |  | 18:00 |  | 115
|  |  | For Plants S/D or M/C prob = |  |  | 2910 | MW | Chittagong | 1081.1 | 1081.1 |  | 0 |  | 19:00 |  | 74.6476
|  |  | Total = |  |  | 8886 | MW | Khulna | 1320 | 1320 |  | 0 |  | 19:30 |  | 47.0003
7 | Total Gas Supplied : |  |  | 931.11 | MMCFD |  |  | Rajshahi | 1196.9 | 1196.9 |  | 0 |  | 20:00 |  | 16.5883
8 | Fuel Cost : | i) Gas : | Taka | 123925052.616 | ii) Oil : | Taka | 596311578.41 | Comilla | 1008 | 1008 |  | 0 |  | 21:00 |  | 0
|  | iii) Coal : | Taka | 304733760 | Total | Taka | 1024970391.026 | Mymensingh | 977 | 902 |  | 75 |  | 22:00 |  | 0
9 | Power flow through E-W Interconnectors : |  |  |  | i) Energy | 0 | MKWHr. | Sylhet | 382 | 382 |  | 0 |  | 23:00 |  | 0
| ii) During Peak Demand : |  |  | 320 | MW (E to W) at | 19:00 | hrs | Barisal | 311 | 311 |  | 0 |  | 24:00 |  | 0
| iii) Maximum : |  |  | 70 | MW at | 8:00 | hrs | Rangpur | 767 | 767 |  | 0
10 | Maximum Temperature in Dhaka was |  |  |  | 32.0° C |  |  | Total | 11065.92 | 10990.92 |  | 75
B. |  | 2023-02-26 | (Today) |  |  |  | Sunday |  |  | Probable max. temperature in Dhaka |  |  | 32.6° C
Forecast
1 | Maximum Demand* Evening (Generation end) |  |  |  | 11900 | MW |  | 6 Total Load Shed forecast (Substation end) : |  |  |  |  | 0 | MW
2 | Maximum Generation (Generation end) |  |  |  | 11975 | MW |  | 7 Area wise Load Shed forecast (Substation end) :
3 | Maximum Demand* Day (Generation end) |  |  |  | 10200 | MW
4 | Reserve(Generation end) |  |  |  | 75 | MW |  | Dhaka | Chittagong | Khulna | Rajshahi | Comilla | Mymensingh | Sylhet | Barisal | Rangpur
5 | Total Energy Generation |  |  |  | 237.667 | MKWHr |  | MW | MW | MW | MW | MW | MW | MW | MW | MW
6 | Actual Minimum Generation up to 8:00 hrs. |  |  |  | 7892 | MW at | 5:00 | 0 | 0 | 0 | 0 | 0 | 0 | 0 | 0 | 0
* Import Through HVDC C/B Interconnector : |  |  |  |  | i) Energy | 20.1171 | MKWHr. | ii) HVDC Flow at Peak Time |  | 820 | MW at | 19:00 | hrs.
* Import Through Comilla C/B Interconnector : |  |  |  |  | i) Energy | 2.88 | MKWHr. | iii) Maximum HVDC Flow : |  | 883 | MW at | 18:00 | hrs.
*Cost for HVDC, Tripura & Solar energy is not usually included in the total fuel cost.
Water Level of Kaptai Lake at 06:00 hr (ft): |  |  |  |  | (a) Yesterday : | 80.13 |  | (b) Today: | 79.91 |  | (c) Rule Curve: |  | 93.45
.

## YesterdayGen
2023-02-25 | [21 empty] | BR
Plant Name | Ghorasal TPP (Unit-1&2) | Ghorasal Repowered CCPP:Unit-3 (GT | Ghorasal Repowered CCPP Unit-4 | Ghorasal TPP Unit-5 | Ghorasal 365 MW CCPP Unit-7 | Ghorashal 108MW PP (Regent) | Ghorashal 78.5 MW PP(MAX) | Haripur 412 MW CCPP | Haripur 360MW CCPP(HPL) | Plant Removed | Haripur GTPP | Meghnaghat 450 MW CCPP(MPL) | Meghnaghat CCPP(Summit) | Meghnaghat 100 MW(IEL) | Madanganj 102 PP(Summit) | Madanganj-55 MW PP(Summit) | Siddhirganj 335 MW CCPP | 210 MW Siddhirgonj TPP | Siddhirgonj 2*120 MW GTPP | Siddhirganj 100 PP(Dutch Bangla) | Gagnagar 102 MW PP (Digital Power) | Kodda 150MW PP | Keraniganj 100 MW PP (Powerpac) | Bosila 108MW PP(CLC) | Pagla (DPA ) | Katpotti 52 MW PP (Sinha) | Kamalaghat 54 MW PP(Banco Energy) | Manikganj 55 MW PP (Northern) | Nababganj 55 MW PP (Southern power ) | Narshingdi 22 MW PP (Doreen) | Summit Ashulia | Summit Madhabdi | Maona 33 MW PP(Summit) | Rupganj 33 MW PP(Summit) | Gazipur 52 MW PP | Tongi 80 MW GTPP | Karnaphuli Hydro PP Unit-1, 2 & 3 | Karnaphuli Hydro PP Unit-4 & 5 | Chattogram TPP-1 | Chattogram TPP-2 | Raozan 25 MW PP | Sikalbaha 225MW CCPP (Gas) | Sikalbaha 225MW CCPP(Oil) | Sikalbaha 150MW GTPP | Sikalbaha 150MW GTPP(Oil) | Plant Removed | Tangail Palli Power Gen 22 MW | Hathazari 100 MW peaking PP | Dohazari -Kalaish 100 MW Peaking | Juldah 100 MW Unit-1 (Acorn) | Chattogram 108 MW PP (ECPV) | Patenga 50MW PP (Baraka) | Barabkunda 22 MW PP (Regent) | Malancha, Ctg. EPZ (United) | Ashuganj TPP Unit- 3 | Ashuganj TPP Unit- 4 | Ashuganj TPP Unit- 5 | Ashuganj 450 MW CCPP(North) | Ashuganj 450 MW CCPP(South) | Ashuganj 225 MW CCPP | Ashuganj 195MW PP (APSCL-United) | Chandpur 150 MW CCPP | Ashuganj 50 MW PP | Ashuganj 55 MW PP (Precision) | Ashuganj 53MW PP (United) | Ashuganj 51 MW PP (Midland) | B.Baria (Aggreko) 85MW | Titas 50 MW Peaking PP | Jangalia 52 MW PP (Lakdanavi) | Feni 22MW PP (Doreen) | Feni 11 MW PP (Doreen) | Jangalia 33MW PP (Summit) | Cumilla 25 MW PP (Summit) | Impoprt (Tripura) | RPCL 210MW CCPP | Jamalpur 95 MW PP(Powerpac) | Tangail 22 MW PP (Doreen) | Sarishabari 3 MW Solar Plant | Fenchugonj CCPP Phase-1 | Fenchugonj CCPP Phase-2 | Fenchugonj 51 MW PP (Barakatullah) | Fenchuganj 44MW (Energyprima) | Kushiara 163 MW CCPP (KP) | Shajibazar 330 MW CCPP | Shahjibazar GTPP Unit- 8 & 9 | Shahjibazar 86MW PP (Shahjibazar) | Shahjibazar 50MW PP (EPL) | Sylhet 225 MW CCPP | Sylhet 20 MW GTPP | Sylhet 50MW PP (EPL) | Sylhet 10MW PP (Desh) | Bibiana-II 341 MW CCPP (Summit) | Shahjahanulla 25 MW PP | Hobiganj 11MW PP Cofidence-E | Daudkandi 200 MW PP (B.Trac) | Kodda 300 MW PP Unit-2 (Summit) | Keranigonj 300 MW PP (APR) | Bramhangoan 100 MW PP (Aggreko) | Mymensingh 200 MW PP (United) | Aurahati 100MW PP (Aggreko) | Kodda 149 MW PP Unit-1 (Summit) | Teknaf 20MW PP (Solartech) | Juldah 100 MW PP Unit-3 (Acorn) | Chandpur 200MW (Desh energy) | Ashuganj 150MW PP (Midland) | Bibiyana-III 400 MW CCPP | Jamalpur 115 MW PP (United) | Gazipur 100 MW PP | Sikalbaha 105 MW PP (Baraka Sikalbaha) | Kaptai 7 MW Solar PP | Anwara 300 MW PP (United) | Jodiac Power | Karnaphuli Power Ltd. | Feni Lanka Power | Chowmuhani 113 MW | Juldah unit-2 (Acorn) | Bibiyana South 400 MW | Meghnaghat 104 MW PP (OPCL) | Sutiakhali 50 MW Solar PP | Manikgonj 162MW PP(MPGL) | Anlima Energy Ltd. | Shahjibazar 100 MW GTPP | Bhairob 54.5 MW | Spectra Solar Plant Ltd. | Chandpur 115(Doreen) | Kanchan Purbachal Power Generation Ltd. | Ashuganj 420 MW CCPP(East) | Mirsharai 150 MW (Oil) | Mirsharai 150 MW (Gas) | EasternBlank | Bheramara (HVDC ) | Bheramara GTPP Unit-3 | Bheramara 410 MW CCPP | Khulna 115 MW PP (KPCL-1 & 3) | Khulna 115 PP MW (KPCL-2) | Khulna 225 MW CCPP | Khulna 60MW | Khulna (Aggreeco) 55MW | Faridpur 50 MW Peaking PP | Gopalganj 100 MW Peaking PP | Noapara 40 MW PP (Khanjahan Ali) | Bhola 225 MW CCPP | Bhola 33 MW PP (Venture) | Barisal 110 MW PP (Summit ) | Barisal GT PP Unit-1& 2 | Baghabari 100 MW GTPP | Baghabari 71 MW GTPP | Baghabari 50 MW Peaking PP | Bera 70 MW Peaking PP | Chapainawabganj 100 MW Peaking PP | Amnura 50 MW PP(Sinha) | Katakhali 50 MW PP (Northern) | Katakhali 50 MW Peaking PP | Natore 52 MW PP (Rajlanka) | Santahar 50 MW Peaking PP | Bogra 22 MW PP (GBB) | Bogura 20 MW PP (Energyprima) | Ullapara 11 MW PP (Summit) | Barapukuria TPP Unit-1 | Barapukuria TPP Unit-2 | Barapukuria 275 MW TPP Unit-3 | Rangpur 20 MW GTPP | Saidpur 20 MW GTPP | Sirajgonj 225MW CCPP Unit-1 (Gas) | Sirajgonj 225MW CCPP Unit-1(Oil) | Sirajgonj 225 MW CCPP Unit-2 (Gas) | Sirajgonj 225 MW CCPP Unit-2 (Oil) | Bhola 95 MW PP (Aggreko) | Noapara 100 MW PP (Bangla Trac) | Sirajgonj 225MW CCPP Unit-3 (Gas) | Sirajgonj 225MW CCPP Unit-3 (Oil) | Sirajgonj 400 MW CCPP Unit-4 | Rupsha 105 MW PP (Orion rupsha) | Baghabari 200 MW PP (Paramount) | Bagura 113 MW PP (Confidence)-2 | Madhumati 100 MW PP | Rangpur 113 MW PP (Confidence) | Sirajgonj 400MW CCPP Unit-4 (Oil) | Sympa Solar Power 8MW | Confidence Power Bogura Unit-1 113 MW | Payra 1320 MW | Bhola Nutan Biddut BD LTD (GAS) | Bhola Nutan Biddut BD LTD (OIL) | United Payra Power Ltd. | Sirajgonj 6.55 MW Solar | Mongla Orion 100 MW Solar PP | Energypac Power Venture Thakurgaon Ltd. | Khulna 330 MW CCPP (OIL) | Khulna 330 MW CCPP (GAS) | Rampal 1320 MW (BIFPCL) | Intraco Solar 30 MW | Barisal 307 MW | Adani Power Jharkhanda Ltd | Teesta Solar Limited | WesternBlank | Eastern Grid Total | Western Grid Total | Total (MW) | Gas (Public) | HVDC | Gas (Private) | HSD (Private) | HFO (Private) | Coal | Hydro | HSD (Public) | HFO (Public) | Tripura | Solar | Shortage | Water Level
1:00 | 0 | 0 | 130 | 180 | 0 | 0 | 0 | 397 | 342 |  | 0 | 0 | 280 | 8 | 0 | 55 | 0 | 0 | 100 | 16 | 16 | 0 | 0 | 0 | 0 | 0 | 0 | 0 | 0 | 19 | 22 | 29 | 28 | 33 | 0 | 0 | 30 | 0 | 0 | 0 | 0 | 151 | 0 | 0 | 0 |  | 6 | 0 | 0 | 22 | 0 | 19 | 15 | 0 | 0 | 0 | 0 | 275 | 0 | 182 | 8 | 0 | 48 | 5 | 0 | 51 | 0 | 0 | 8 | 18 | 9 | 33 | 20 | 122 | 111 | 0 | 16 | 0 | 42 | 42 | 48 | 50 | 112 | 0 | 62 | 89 | 0 | 136 | 19 | 0 | 8 | 290 | 8 | 0 | 0 | 147 | 0 | 0 | 9 | 0 | 17 | 0 | 25 | 68 | 66 | 367 | 49 | 0 | 17 | 0 | 16 | 17 | 54 | 17 | 10 | 25 | 0 | 17 | 0 | 17 | 68 | 0 | 0 | 0 | 17 | 17 | 375 | 0 | 0 |  | 882 | 0 | 305 | 0 | 16 | 0 | 0 | 0 | 0 | 0 | 0 | 0 | 0 | 0 | 0 | 0 | 0 | 0 | 0 | 0 | 0 | 0 | 0 | 0 | 0 | 22 | 0 | 11 | 0 | 0 | 200 | 0 | 0 | 184 | 0 | 0 | 0 | 0 | 0 | 178 | 0 | 0 | 36 | 0 | 35 | 0 | 34 | 0 | 0 | 35 | 1244 | 0 | 0 | 0 | 0 | 0 | 35 | 0 | 0 | 0 | 0 | 306 | 0 | 0 |  | 5125 | 3523 | 8648 | 3545 | 882 | 1305 | 0 | 1014 | 1750 | 30 | 0 | 0 | 122 | 0 | 0 | 80.15
2:00 | 0 | 0 | 130 | 180 | 0 | 0 | 0 | 397 | 342 |  | 0 | 0 | 280 | 8 | 0 | 0 | 0 | 0 | 100 | 16 | 16 | 0 | 0 | 0 | 0 | 0 | 0 | 0 | 0 | 19 | 22 | 29 | 28 | 33 | 0 | 0 | 30 | 0 | 0 | 0 | 0 | 151 | 0 | 0 | 0 |  | 6 | 0 | 0 | 22 | 0 | 19 | 15 | 0 | 0 | 0 | 0 | 280 | 0 | 182 | 8 | 0 | 48 | 5 | 0 | 51 | 0 | 0 | 8 | 18 | 9 | 33 | 20 | 112 | 112 | 0 | 16 | 0 | 42 | 42 | 48 | 50 | 112 | 0 | 62 | 89 | 0 | 136 | 19 | 0 | 8 | 270 | 8 | 0 | 0 | 65 | 0 | 0 | 9 | 0 | 17 | 0 | 25 | 68 | 66 | 367 | 48 | 0 | 17 | 0 | 16 | 17 | 54 | 0 | 8 | 25 | 0 | 17 | 0 | 17 | 68 | 0 | 0 | 0 | 18 | 17 | 375 | 0 | 0 |  | 785 | 0 | 305 | 0 | 16 | 0 | 0 | 0 | 0 | 0 | 0 | 0 | 0 | 0 | 0 | 0 | 0 | 0 | 0 | 0 | 0 | 0 | 0 | 0 | 0 | 22 | 0 | 11 | 0 | 0 | 200 | 0 | 0 | 184 | 0 | 0 | 0 | 0 | 0 | 177 | 0 | 0 | 36 | 0 | 35 | 0 | 34 | 0 | 0 | 35 | 1244 | 0 | 0 | 0 | 0 | 0 | 0 | 0 | 0 | 0 | 0 | 306 | 0 | 0 |  | 4945 | 3390 | 8335 | 3550 | 785 | 1285 | 0 | 823 | 1750 | 30 | 0 | 0 | 112 | 0 | 0 | 80.15
3:00 | 0 | 0 | 130 | 180 | 0 | 0 | 0 | 396 | 345 |  | 0 | 0 | 285 | 9 | 0 | 0 | 0 | 0 | 100 | 16 | 0 | 0 | 0 | 0 | 0 | 0 | 0 | 0 | 0 | 19 | 22 | 29 | 28 | 33 | 0 | 0 | 30 | 0 | 0 | 0 | 0 | 151 | 0 | 0 | 0 |  | 6 | 0 | 0 | 0 | 0 | 19 | 15 | 0 | 0 | 0 | 0 | 280 | 0 | 182 | 8 | 0 | 48 | 5 | 0 | 51 | 0 | 0 | 8 | 18 | 9 | 33 | 20 | 110 | 103 | 0 | 16 | 0 | 42 | 42 | 48 | 0 | 112 | 0 | 62 | 89 | 0 | 137 | 19 | 0 | 8 | 270 | 8 | 0 | 0 | 30 | 0 | 0 | 9 | 0 | 0 | 0 | 25 | 68 | 63 | 367 | 8 | 0 | 17 | 0 | 16 | 17 | 54 | 0 | 9 | 0 | 0 | 17 | 0 | 17 | 68 | 0 | 0 | 0 | 18 | 17 | 375 | 0 | 0 |  | 786 | 0 | 305 | 0 | 16 | 0 | 0 | 0 | 0 | 0 | 0 | 0 | 0 | 0 | 0 | 0 | 0 | 0 | 0 | 0 | 0 | 0 | 0 | 0 | 0 | 22 | 0 | 11 | 0 | 0 | 200 | 0 | 0 | 184 | 0 | 0 | 0 | 0 | 0 | 171 | 0 | 0 | 36 | 0 | 0 | 0 | 34 | 0 | 0 | 0 | 1244 | 0 | 0 | 0 | 0 | 0 | 0 | 0 | 0 | 0 | 0 | 305 | 0 | 0 |  | 4736 | 3314 | 8050 | 3535 | 786 | 1243 | 0 | 597 | 1749 | 30 | 0 | 0 | 110 | 0 | 0 | 80.14
4:00 | 0 | 0 | 129 | 180 | 0 | 0 | 0 | 395 | 345 |  | 0 | 0 | 268 | 0 | 0 | 0 | 0 | 0 | 100 | 0 | 0 | 0 | 0 | 0 | 0 | 0 | 0 | 0 | 0 | 19 | 22 | 29 | 28 | 33 | 0 | 0 | 30 | 0 | 0 | 0 | 0 | 151 | 0 | 0 | 0 |  | 0 | 0 | 0 | 0 | 0 | 19 | 15 | 0 | 0 | 0 | 0 | 280 | 0 | 182 | 8 | 0 | 48 | 5 | 0 | 51 | 0 | 0 | 8 | 18 | 9 | 33 | 20 | 112 | 90 | 0 | 16 | 0 | 42 | 42 | 48 | 13 | 112 | 0 | 62 | 89 | 0 | 139 | 19 | 0 | 8 | 270 | 8 | 0 | 0 | 0 | 0 | 0 | 9 | 0 | 0 | 0 | 0 | 34 | 66 | 367 | 8 | 0 | 17 | 0 | 16 | 17 | 54 | 0 | 9 | 0 | 0 | 17 | 0 | 17 | 68 | 0 | 0 | 0 | 18 | 17 | 377 | 0 | 0 |  | 785 | 0 | 305 | 0 | 0 | 0 | 0 | 0 | 0 | 0 | 0 | 0 | 0 | 0 | 0 | 0 | 0 | 0 | 0 | 0 | 0 | 0 | 0 | 0 | 0 | 22 | 0 | 11 | 0 | 0 | 200 | 0 | 0 | 184 | 0 | 0 | 0 | 0 | 0 | 157 | 0 | 0 | 36 | 0 | 0 | 0 | 0 | 0 | 0 | 0 | 1244 | 0 | 0 | 0 | 0 | 0 | 0 | 0 | 0 | 0 | 0 | 306 | 0 | 0 |  | 4606 | 3250 | 7856 | 3510 | 785 | 1239 | 0 | 430 | 1750 | 30 | 0 | 0 | 112 | 0 | 0 | 80.14
5:00 | 0 | 0 | 129 | 180 | 0 | 0 | 0 | 395 | 292 |  | 0 | 0 | 285 | 0 | 0 | 0 | 0 | 0 | 61 | 0 | 0 | 0 | 0 | 0 | 0 | 0 | 0 | 0 | 0 | 19 | 22 | 29 | 28 | 33 | 0 | 0 | 30 | 0 | 0 | 0 | 0 | 151 | 0 | 0 | 0 |  | 0 | 0 | 0 | 0 | 0 | 19 | 15 | 0 | 0 | 0 | 0 | 280 | 0 | 182 | 8 | 0 | 48 | 5 | 0 | 51 | 0 | 0 | 8 | 18 | 9 | 33 | 20 | 102 | 39 | 0 | 16 | 0 | 42 | 42 | 48 | 40 | 80 | 0 | 62 | 40 | 0 | 139 | 19 | 0 | 8 | 280 | 8 | 0 | 0 | 0 | 0 | 0 | 9 | 0 | 0 | 0 | 0 | 34 | 66 | 367 | 8 | 0 | 17 | 0 | 16 | 17 | 54 | 0 | 9 | 0 | 0 | 18 | 0 | 17 | 68 | 0 | 0 | 0 | 17 | 17 | 340 | 0 | 0 |  | 786 | 0 | 310 | 0 | 0 | 0 | 0 | 0 | 0 | 0 | 0 | 0 | 0 | 0 | 0 | 0 | 0 | 0 | 0 | 0 | 0 | 0 | 0 | 0 | 0 | 22 | 0 | 11 | 0 | 0 | 200 | 0 | 0 | 185 | 0 | 0 | 0 | 0 | 0 | 155 | 0 | 0 | 36 | 0 | 0 | 0 | 0 | 0 | 0 | 0 | 1244 | 0 | 0 | 0 | 0 | 0 | 0 | 0 | 0 | 0 | 0 | 306 | 0 | 0 |  | 4389 | 3255 | 7644 | 3387 | 786 | 1159 | 0 | 430 | 1750 | 30 | 0 | 0 | 102 | 0 | 0 | 80.13
6:00 | 0 | 0 | 130 | 180 | 0 | 0 | 0 | 396 | 292 |  | 0 | 0 | 287 | 1 | 0 | 0 | 0 | 0 | 62 | 5 | 24 | 32 | 0 | 0 | 0 | 0 | 0 | 0 | 3 | 19 | 22 | 21 | 28 | 33 | 0 | 0 | 30 | 0 | 0 | 0 | 1 | 151 | 0 | 0 | 0 |  | 2 | 0 | 0 | 22 | 0 | 0 | 15 | 0 | 0 | 0 | 0 | 280 | 0 | 182 | 8 | 0 | 48 | 5 | 0 | 51 | 0 | 0 | 0 | 18 | 9 | 33 | 20 | 106 | 28 | 0 | 16 | 0 | 42 | 42 | 48 | 43 | 80 | 0 | 63 | 40 | 0 | 139 | 19 | 0 | 8 | 290 | 8 | 0 | 0 | 3 | 0 | 0 | 9 | 0 | 0 | 0 | 16 | 47 | 66 | 367 | 47 | 3 | 17 | 0 | 16 | 17 | 54 | 0 | 9 | 14 | 0 | 17 | 0 | 17 | 86 | 0 | 0 | 0 | 18 | 17 | 340 | 0 | 0 |  | 785 | 0 | 320 | 0 | 0 | 0 | 0 | 0 | 0 | 0 | 0 | 0 | 0 | 0 | 0 | 0 | 0 | 0 | 0 | 0 | 0 | 16 | 0 | 0 | 0 | 22 | 0 | 11 | 0 | 0 | 200 | 0 | 0 | 186 | 0 | 0 | 0 | 0 | 0 | 154 | 0 | 0 | 36 | 0 | 1 | 0 | 32 | 0 | 0 | 0 | 1244 | 0 | 0 | 0 | 0 | 0 | 0 | 0 | 0 | 0 | 0 | 306 | 0 | 0 |  | 4562 | 3313 | 7875 | 3382 | 785 | 1174 | 0 | 616 | 1750 | 30 | 0 | 32 | 106 | 0 | 0 | 80.13
7:00 | 0 | 0 | 130 | 180 | 0 | 0 | 0 | 376 | 292 |  | 0 | 0 | 292 | 8 | 22 | 30 | 0 | 0 | 64 | 33 | 102 | 32 | 0 | 0 | 0 | 0 | 0 | 0 | 17 | 19 | 22 | 29 | 28 | 33 | 25 | 0 | 30 | 0 | 0 | 0 | 17 | 151 | 0 | 0 | 0 |  | 6 | 0 | 0 | 22 | 0 | 0 | 15 | 0 | 0 | 0 | 0 | 285 | 0 | 162 | 8 | 0 | 44 | 5 | 0 | 51 | 0 | 0 | 0 | 18 | 9 | 33 | 21 | 108 | 23 | 0 | 16 | 0 | 42 | 42 | 48 | 43 | 80 | 0 | 62 | 86 | 0 | 139 | 19 | 0 | 8 | 280 | 8 | 0 | 0 | 65 | 0 | 0 | 9 | 0 | 12 | 1 | 25 | 100 | 63 | 372 | 47 | 35 | 17 | 0 | 16 | 17 | 54 | 0 | 9 | 25 | 0 | 17 | 1 | 17 | 107 | 0 | 0 | 1 | 18 | 17 | 340 | 0 | 0 |  | 882 | 0 | 320 | 0 | 7 | 0 | 0 | 0 | 0 | 0 | 0 | 0 | 0 | 0 | 0 | 0 | 0 | 0 | 0 | 0 | 0 | 34 | 0 | 0 | 0 | 22 | 0 | 11 | 0 | 0 | 200 | 0 | 0 | 186 | 0 | 0 | 0 | 0 | 0 | 154 | 0 | 0 | 36 | 0 | 26 | 0 | 41 | 0 | 0 | 35 | 1182 | 0 | 0 | 0 | 0 | 3 | 0 | 0 | 0 | 0 | 1 | 257 | 0 | 8 |  | 5000 | 3405 | 8405 | 3353 | 882 | 1215 | 0 | 1131 | 1639 | 30 | 0 | 32 | 108 | 15 | 245.1389 | 80.12
8:00 | 0 | 0 | 130 | 180 | 0 | 0 | 0 | 374 | 291 |  | 0 | 0 | 288 | 19 | 34 | 55 | 0 | 0 | 65 | 33 | 104 | 32 | 0 | 0 | 0 | 0 | 0 | 0 | 17 | 19 | 22 | 29 | 33 | 33 | 25 | 0 | 30 | 0 | 0 | 0 | 17 | 151 | 0 | 0 | 0 |  | 6 | 32 | 0 | 44 | 0 | 12 | 15 | 0 | 0 | 0 | 0 | 355 | 0 | 162 | 8 | 0 | 48 | 5 | 0 | 51 | 0 | 0 | 0 | 18 | 0 | 16 | 21 | 98 | 35 | 0 | 19 | 0 | 42 | 42 | 48 | 43 | 80 | 0 | 61 | 86 | 0 | 137 | 19 | 0 | 8 | 310 | 8 | 0 | 0 | 65 | 0 | 0 | 9 | 0 | 17 | 6 | 50 | 100 | 62 | 385 | 48 | 35 | 17 | 1 | 16 | 17 | 54 | 12 | 9 | 35 | 0 | 17 | 9 | 17 | 107 | 0 | 16 | 6 | 18 | 17 | 415 | 0 | 0 |  | 763 | 0 | 315 | 0 | 16 | 0 | 0 | 0 | 0 | 0 | 0 | 0 | 0 | 16 | 0 | 0 | 0 | 0 | 0 | 0 | 0 | 34 | 0 | 0 | 0 | 22 | 0 | 11 | 0 | 0 | 200 | 0 | 0 | 182 | 0 | 0 | 0 | 0 | 0 | 160 | 0 | 0 | 36 | 0 | 35 | 50 | 42 | 0 | 0 | 35 | 1222 | 0 | 0 | 0 | 0 | 18 | 0 | 0 | 0 | 0 | 8 | 306 | 0 | 44 |  | 5370 | 3515 | 8885 | 3502 | 763 | 1240 | 0 | 1368 | 1728 | 30 | 0 | 64 | 98 | 92 | 246.9821 | 80.12
9:00 | 0 | 0 | 130 | 180 | 0 | 0 | 0 | 396 | 337 |  | 0 | 0 | 259 | 25 | 38 | 55 | 0 | 0 | 0 | 33 | 104 | 48 | 0 | 0 | 0 | 0 | 0 | 0 | 0 | 19 | 22 | 21 | 33 | 32 | 25 | 0 | 30 | 0 | 0 | 0 | 17 | 151 | 0 | 0 | 0 |  | 6 | 64 | 0 | 44 | 0 | 17 | 15 | 0 | 0 | 0 | 0 | 280 | 0 | 182 | 8 | 0 | 45 | 5 | 0 | 51 | 0 | 22 | 0 | 18 | 0 | 22 | 21 | 86 | 33 | 0 | 19 | 0 | 42 | 42 | 48 | 43 | 112 | 0 | 40 | 86 | 0 | 137 | 19 | 0 | 7 | 275 | 8 | 0 | 0 | 75 | 0 | 0 | 37 | 0 | 40 | 11 | 50 | 100 | 67 | 367 | 68 | 52 | 17 | 2 | 100 | 17 | 54 | 17 | 9 | 50 | 0 | 17 | 17 | 17 | 107 | 0 | 0 | 15 | 18 | 17 | 340 | 0 | 0 |  | 763 | 0 | 310 | 0 | 16 | 0 | 0 | 0 | 0 | 0 | 0 | 70 | 0 | 32 | 0 | 0 | 0 | 0 | 0 | 0 | 0 | 8 | 0 | 8 | 0 | 22 | 0 | 11 | 0 | 0 | 200 | 0 | 0 | 176 | 0 | 0 | 0 | 0 | 0 | 164 | 0 | 0 | 36 | 0 | 35 | 15 | 35 | 0 | 1 | 35 | 1200 | 0 | 0 | 17 | 1 | 17 | 54 | 0 | 0 | 0 | 18 | 282 | 0 | 78 |  | 5433 | 3604 | 9037 | 3345 | 763 | 1253 | 0 | 1584 | 1682 | 30 | 0 | 134 | 86 | 160 | 266.3352 | 80.11
10:00 | 0 | 0 | 130 | 180 | 0 | 0 | 0 | 398 | 337 |  | 0 | 0 | 259 | 25 | 34 | 55 | 0 | 0 | 0 | 33 | 104 | 48 | 0 | 0 | 0 | 0 | 0 | 17 | 0 | 19 | 22 | 29 | 33 | 32 | 25 | 0 | 30 | 0 | 0 | 0 | 17 | 151 | 0 | 0 | 0 |  | 6 | 64 | 0 | 44 | 0 | 19 | 15 | 0 | 0 | 0 | 0 | 280 | 0 | 183 | 8 | 0 | 41 | 5 | 0 | 51 | 0 | 15 | 0 | 18 | 0 | 23 | 18 | 92 | 45 | 0 | 19 | 1 | 42 | 42 | 48 | 46 | 112 | 0 | 40 | 86 | 0 | 137 | 18 | 0 | 5 | 270 | 8 | 0 | 0 | 145 | 0 | 0 | 37 | 0 | 70 | 15 | 50 | 100 | 67 | 368 | 69 | 52 | 17 | 3 | 100 | 17 | 54 | 17 | 9 | 50 | 0 | 17 | 26 | 0 | 107 | 0 | 0 | 21 | 18 | 17 | 316 | 0 | 0 |  | 880 | 0 | 300 | 0 | 16 | 0 | 0 | 0 | 0 | 0 | 0 | 70 | 0 | 32 | 0 | 0 | 0 | 0 | 5 | 0 | 0 | 0 | 10 | 8 | 0 | 22 | 0 | 11 | 0 | 0 | 200 | 0 | 0 | 168 | 0 | 0 | 0 | 0 | 0 | 167 | 0 | 0 | 36 | 0 | 35 | 15 | 39 | 0 | 3 | 35 | 1120 | 0 | 0 | 17 | 3 | 15 | 54 | 0 | 0 | 0 | 25 | 226 | 0 | 108 |  | 5541 | 3620 | 9161 | 3323 | 880 | 1249 | 0 | 1679 | 1546 | 30 | 0 | 142 | 92 | 220 | 144.6873 | 80.11
11:00 | 0 | 0 | 130 | 180 | 0 | 0 | 0 | 386 | 280 |  | 0 | 0 | 289 | 16 | 51 | 55 | 0 | 0 | 40 | 33 | 104 | 48 | 0 | 0 | 0 | 0 | 0 | 17 | 0 | 19 | 22 | 29 | 33 | 30 | 25 | 0 | 30 | 0 | 0 | 0 | 17 | 151 | 0 | 0 | 0 |  | 6 | 56 | 34 | 44 | 0 | 19 | 15 | 0 | 0 | 0 | 0 | 300 | 0 | 191 | 8 | 0 | 41 | 5 | 0 | 51 | 0 | 25 | 0 | 18 | 9 | 24 | 18 | 108 | 47 | 0 | 19 | 2 | 42 | 42 | 51 | 46 | 80 | 0 | 40 | 86 | 0 | 135 | 18 | 0 | 6 | 280 | 8 | 0 | 0 | 146 | 0 | 0 | 37 | 0 | 71 | 18 | 50 | 80 | 67 | 377 | 69 | 52 | 17 | 4 | 105 | 17 | 59 | 17 | 9 | 50 | 0 | 17 | 50 | 0 | 107 | 0 | 0 | 26 | 17 | 17 | 348 | 0 | 0 |  | 882 | 0 | 290 | 0 | 16 | 0 | 0 | 0 | 0 | 0 | 0 | 66 | 0 | 16 | 0 | 0 | 0 | 0 | 5 | 0 | 0 | 0 | 24 | 8 | 0 | 20 | 0 | 11 | 0 | 0 | 200 | 0 | 0 | 169 | 0 | 0 | 0 | 0 | 0 | 166 | 0 | 0 | 45 | 0 | 35 | 15 | 34 | 0 | 5 | 35 | 1120 | 0 | 0 | 17 | 5 | 46 | 55 | 0 | 0 | 0 | 29 | 168 | 0 | 110 |  | 5686 | 3592 | 9278 | 3414 | 882 | 1202 | 0 | 1667 | 1488 | 30 | 0 | 192 | 108 | 295 | 163 | 80.1
12:00 | 0 | 0 | 130 | 180 | 0 | 0 | 0 | 390 | 333 |  | 0 | 0 | 293 | 25 | 51 | 55 | 0 | 0 | 100 | 33 | 104 | 48 | 0 | 0 | 0 | 0 | 0 | 17 | 0 | 19 | 22 | 29 | 33 | 30 | 25 | 0 | 30 | 0 | 0 | 0 | 17 | 148 | 0 | 0 | 0 |  | 6 | 56 | 50 | 44 | 0 | 22 | 15 | 0 | 0 | 0 | 0 | 325 | 0 | 198 | 26 | 0 | 44 | 5 | 0 | 51 | 0 | 31 | 0 | 18 | 9 | 22 | 18 | 134 | 46 | 0 | 19 | 2 | 42 | 42 | 51 | 46 | 112 | 0 | 50 | 86 | 0 | 133 | 18 | 0 | 6 | 310 | 8 | 8 | 0 | 145 | 0 | 0 | 37 | 0 | 71 | 18 | 50 | 34 | 68 | 382 | 68 | 52 | 17 | 4 | 105 | 17 | 54 | 17 | 9 | 50 | 0 | 17 | 50 | 0 | 94 | 0 | 0 | 28 | 18 | 17 | 362 | 0 | 0 |  | 875 | 0 | 280 | 0 | 16 | 0 | 0 | 0 | 0 | 0 | 0 | 66 | 0 | 0 | 0 | 0 | 0 | 0 | 18 | 52 | 0 | 16 | 24 | 8 | 0 | 19 | 0 | 11 | 0 | 0 | 200 | 0 | 0 | 207 | 0 | 0 | 0 | 0 | 0 | 156 | 0 | 0 | 55 | 0 | 42 | 15 | 34 | 0 | 6 | 35 | 1180 | 0 | 0 | 17 | 5 | 82 | 55 | 0 | 0 | 0 | 33 | 250 | 0 | 137 |  | 5949 | 3894 | 9843 | 3560 | 875 | 1338 | 0 | 1632 | 1630 | 30 | 0 | 279 | 134 | 365 | 140 | 80.09
13:00 | 0 | 0 | 130 | 180 | 0 | 0 | 0 | 400 | 335 |  | 0 | 0 | 230 | 25 | 51 | 55 | 0 | 0 | 97 | 33 | 104 | 48 | 0 | 0 | 0 | 0 | 0 | 17 | 0 | 19 | 22 | 28 | 33 | 30 | 25 | 0 | 30 | 0 | 0 | 0 | 17 | 151 | 0 | 0 | 0 |  | 6 | 65 | 66 | 44 | 0 | 19 | 15 | 0 | 0 | 0 | 0 | 305 | 0 | 220 | 26 | 0 | 44 | 5 | 0 | 51 | 0 | 29 | 0 | 16 | 9 | 22 | 15 | 138 | 46 | 0 | 19 | 2 | 42 | 42 | 51 | 45 | 112 | 0 | 51 | 86 | 0 | 130 | 18 | 0 | 8 | 315 | 8 | 8 | 0 | 145 | 0 | 0 | 37 | 0 | 71 | 18 | 50 | 34 | 67 | 368 | 69 | 52 | 17 | 4 | 105 | 17 | 54 | 17 | 9 | 50 | 0 | 17 | 51 | 0 | 94 | 0 | 0 | 28 | 18 | 17 | 342 | 0 | 0 |  | 874 | 0 | 275 | 0 | 27 | 0 | 0 | 0 | 0 | 0 | 0 | 66 | 0 | 0 | 0 | 0 | 0 | 12 | 25 | 65 | 0 | 34 | 23 | 8 | 16 | 19 | 0 | 11 | 0 | 0 | 200 | 0 | 0 | 201 | 0 | 0 | 0 | 0 | 0 | 153 | 0 | 0 | 55 | 0 | 50 | 32 | 34 | 0 | 6 | 35 | 1244 | 27 | 0 | 17 | 5 | 80 | 55 | 0 | 0 | 0 | 32 | 306 | 0 | 131 |  | 5889 | 4118 | 10007 | 3516 | 874 | 1310 | 0 | 1683 | 1750 | 30 | 0 | 349 | 138 | 357 | 299.5119 | 80.08
14:00 | 0 | 0 | 130 | 180 | 0 | 0 | 0 | 399 | 330 |  | 0 | 0 | 281 | 25 | 51 | 55 | 0 | 0 | 40 | 33 | 40 | 48 | 0 | 0 | 0 | 0 | 0 | 17 | 0 | 19 | 22 | 27 | 33 | 30 | 25 | 0 | 30 | 0 | 0 | 0 | 17 | 148 | 0 | 0 | 0 |  | 6 | 64 | 68 | 44 | 0 | 18 | 15 | 0 | 0 | 0 | 0 | 305 | 0 | 183 | 8 | 0 | 41 | 5 | 0 | 43 | 0 | 29 | 0 | 16 | 9 | 25 | 18 | 144 | 44 | 0 | 19 | 2 | 42 | 43 | 50 | 47 | 112 | 0 | 40 | 84 | 0 | 130 | 18 | 0 | 8 | 290 | 8 | 8 | 0 | 148 | 0 | 0 | 37 | 0 | 71 | 16 | 50 | 34 | 63 | 368 | 69 | 52 | 17 | 3 | 105 | 17 | 54 | 17 | 9 | 50 | 0 | 17 | 50 | 0 | 107 | 0 | 0 | 26 | 18 | 17 | 330 | 0 | 0 |  | 874 | 0 | 265 | 0 | 32 | 0 | 0 | 0 | 0 | 0 | 0 | 127 | 0 | 0 | 0 | 0 | 0 | 32 | 26 | 64 | 0 | 34 | 24 | 0 | 28 | 19 | 0 | 11 | 0 | 0 | 200 | 0 | 0 | 195 | 0 | 0 | 0 | 0 | 0 | 158 | 0 | 0 | 55 | 0 | 50 | 0 | 34 | 0 | 5 | 35 | 1202 | 27 | 0 | 17 | 5 | 70 | 55 | 0 | 0 | 0 | 28 | 257 | 0 | 115 |  | 5711 | 4044 | 9755 | 3446 | 874 | 1304 | 0 | 1595 | 1659 | 30 | 0 | 383 | 144 | 320 | 299.5119 | 80.1
15:00 | 0 | 0 | 130 | 180 | 0 | 0 | 0 | 400 | 330 |  | 0 | 0 | 279 | 36 | 60 | 55 | 0 | 0 | 38 | 43 | 40 | 32 | 0 | 0 | 0 | 0 | 0 | 17 | 0 | 19 | 22 | 27 | 33 | 30 | 25 | 0 | 30 | 0 | 0 | 0 | 17 | 148 | 0 | 0 | 0 |  | 6 | 63 | 68 | 44 | 0 | 18 | 13 | 0 | 0 | 0 | 0 | 300 | 0 | 208 | 8 | 0 | 43 | 5 | 0 | 51 | 0 | 29 | 0 | 17 | 9 | 33 | 18 | 144 | 44 | 0 | 19 | 2 | 42 | 43 | 51 | 44 | 112 | 0 | 50 | 84 | 0 | 130 | 18 | 0 | 8 | 305 | 8 | 8 | 0 | 147 | 0 | 0 | 9 | 0 | 60 | 13 | 50 | 34 | 68 | 367 | 49 | 52 | 17 | 2 | 105 | 17 | 54 | 17 | 9 | 50 | 0 | 17 | 38 | 0 | 107 | 0 | 0 | 19 | 35 | 17 | 330 | 0 | 0 |  | 875 | 0 | 260 | 0 | 32 | 0 | 0 | 0 | 0 | 0 | 0 | 127 | 0 | 0 | 0 | 0 | 0 | 32 | 26 | 64 | 0 | 25 | 24 | 0 | 28 | 19 | 0 | 11 | 0 | 0 | 200 | 0 | 0 | 189 | 0 | 0 | 0 | 0 | 0 | 160 | 0 | 0 | 55 | 0 | 50 | 0 | 47 | 0 | 3 | 35 | 1202 | 27 | 0 | 35 | 3 | 54 | 55 | 0 | 0 | 0 | 21 | 259 | 0 | 91 |  | 5719 | 4009 | 9728 | 3474 | 875 | 1323 | 0 | 1609 | 1661 | 30 | 0 | 366 | 144 | 246 | 399.9636 | 80.06
16:00 | 0 | 0 | 130 | 180 | 0 | 0 | 0 | 399 | 330 |  | 0 | 0 | 281 | 45 | 76 | 55 | 0 | 0 | 38 | 54 | 40 | 32 | 0 | 0 | 0 | 0 | 17 | 17 | 0 | 19 | 22 | 27 | 33 | 30 | 25 | 0 | 30 | 0 | 0 | 0 | 17 | 149 | 0 | 0 | 0 |  | 6 | 54 | 63 | 44 | 0 | 18 | 15 | 0 | 0 | 0 | 0 | 290 | 0 | 203 | 8 | 0 | 47 | 5 | 0 | 51 | 0 | 30 | 0 | 17 | 9 | 33 | 18 | 138 | 44 | 0 | 19 | 1 | 42 | 43 | 51 | 41 | 112 | 0 | 60 | 84 | 0 | 130 | 18 | 0 | 8 | 280 | 8 | 8 | 0 | 147 | 0 | 0 | 9 | 0 | 59 | 8 | 50 | 34 | 77 | 367 | 49 | 52 | 17 | 1 | 105 | 17 | 54 | 17 | 9 | 50 | 0 | 17 | 22 | 17 | 107 | 0 | 0 | 12 | 36 | 17 | 330 | 0 | 0 |  | 880 | 0 | 250 | 0 | 42 | 0 | 0 | 0 | 0 | 0 | 0 | 130 | 0 | 0 | 0 | 0 | 0 | 32 | 26 | 64 | 0 | 25 | 24 | 0 | 28 | 19 | 0 | 11 | 0 | 0 | 200 | 0 | 0 | 185 | 0 | 0 | 0 | 0 | 0 | 160 | 0 | 0 | 55 | 0 | 50 | 0 | 49 | 0 | 2 | 35 | 1162 | 27 | 0 | 35 | 2 | 33 | 55 | 0 | 0 | 0 | 13 | 259 | 0 | 57 |  | 5724 | 3910 | 9634 | 3464 | 880 | 1297 | 0 | 1700 | 1621 | 30 | 0 | 353 | 138 | 151 | 179.7071 | 80.05
17:00 | 0 | 0 | 130 | 180 | 0 | 0 | 0 | 399 | 280 |  | 0 | 0 | 279 | 52 | 80 | 55 | 0 | 0 | 85 | 56 | 40 | 32 | 0 | 0 | 0 | 0 | 17 | 17 | 17 | 0 | 22 | 28 | 33 | 30 | 25 | 0 | 30 | 0 | 0 | 0 | 25 | 152 | 0 | 0 | 0 |  | 6 | 56 | 52 | 55 | 0 | 0 | 15 | 0 | 0 | 0 | 0 | 280 | 0 | 209 | 8 | 0 | 48 | 5 | 0 | 51 | 0 | 36 | 0 | 17 | 9 | 33 | 18 | 122 | 44 | 0 | 19 | 0 | 42 | 43 | 50 | 44 | 112 | 0 | 40 | 86 | 0 | 135 | 18 | 0 | 8 | 280 | 8 | 8 | 0 | 147 | 0 | 0 | 9 | 0 | 55 | 2 | 50 | 34 | 108 | 368 | 49 | 52 | 17 | 0 | 105 | 17 | 54 | 17 | 8 | 50 | 0 | 17 | 10 | 17 | 107 | 0 | 0 | 4 | 58 | 17 | 337 | 0 | 0 |  | 880 | 0 | 250 | 0 | 47 | 0 | 0 | 0 | 0 | 0 | 0 | 110 | 0 | 0 | 0 | 0 | 0 | 32 | 30 | 64 | 0 | 25 | 24 | 0 | 35 | 19 | 0 | 11 | 0 | 0 | 200 | 0 | 0 | 170 | 0 | 0 | 0 | 0 | 0 | 145 | 0 | 0 | 55 | 0 | 57 | 0 | 49 | 0 | 1 | 35 | 1120 | 27 | 0 | 35 | 0 | 11 | 55 | 0 | 0 | 0 | 3 | 259 | 0 | 17 |  | 5730 | 3766 | 9496 | 3436 | 880 | 1249 | 0 | 1791 | 1579 | 30 | 0 | 361 | 122 | 48 | 129.9421 | 80.04
18:00 | 0 | 0 | 130 | 180 | 0 | 0 | 0 | 399 | 284 |  | 0 | 0 | 282 | 58 | 80 | 55 | 0 | 0 | 101 | 56 | 40 | 98 | 0 | 0 | 0 | 0 | 17 | 20 | 35 | 19 | 22 | 28 | 33 | 30 | 25 | 0 | 30 | 0 | 0 | 0 | 25 | 151 | 0 | 0 | 0 |  | 6 | 54 | 85 | 65 | 0 | 8 | 15 | 0 | 0 | 0 | 0 | 280 | 0 | 218 | 8 | 0 | 48 | 5 | 0 | 51 | 0 | 29 | 2 | 17 | 9 | 33 | 19 | 138 | 44 | 0 | 19 | 0 | 42 | 43 | 51 | 46 | 80 | 0 | 40 | 87 | 0 | 135 | 18 | 0 | 8 | 270 | 8 | 8 | 0 | 163 | 0 | 0 | 28 | 0 | 59 | 0 | 60 | 73 | 140 | 374 | 73 | 88 | 40 | 0 | 105 | 17 | 54 | 34 | 31 | 57 | 0 | 17 | 0 | 17 | 107 | 0 | 7 | 0 | 72 | 17 | 280 | 0 | 0 |  | 883 | 0 | 250 | 0 | 82 | 0 | 0 | 0 | 22 | 50 | 16 | 128 | 0 | 0 | 0 | 0 | 0 | 32 | 30 | 93 | 0 | 34 | 24 | 8 | 36 | 20 | 0 | 11 | 0 | 0 | 200 | 0 | 0 | 140 | 0 | 0 | 0 | 0 | 0 | 130 | 0 | 0 | 55 | 0 | 70 | 15 | 48 | 0 | 0 | 75 | 1120 | 27 | 0 | 35 | 0 | 0 | 112 | 0 | 0 | 0 | 0 | 260 | 0 | 1 |  | 6100 | 4007 | 10107 | 3402 | 883 | 1219 | 0 | 2301 | 1580 | 30 | 0 | 553 | 138 | 1 | 115 | 80.03
18:30 | 0 | 0 | 0 | 0 | 0 | 0 | 0 | 0 | 0 |  | 0 | 0 | 0 | 0 | 0 | 0 | 0 | 0 | 0 | 0 | 0 | 0 | 0 | 0 | 0 | 0 | 0 | 0 | 0 | 0 | 0 | 0 | 0 | 0 | 0 | 0 | 0 | 0 | 0 | 0 | 0 | 0 | 0 | 0 | 0 |  | 0 | 0 | 0 | 0 | 0 | 0 | 0 | 0 | 0 | 0 | 0 | 0 | 0 | 0 | 0 | 0 | 0 | 0 | 0 | 0 | 0 | 0 | 0 | 0 | 0 | 0 | 0 | 0 | 0 | 0 | 0 | 0 | 0 | 0 | 0 | 0 | 0 | 0 | 0 | 0 | 0 | 0 | 0 | 0 | 0 | 0 | 0 | 0 | 0 | 0 | 0 | 0 | 0 | 0 | 0 | 0 | 0 | 0 | 0 | 0 | 0 | 0 | 0 | 0 | 0 | 0 | 0 | 0 | 0 | 0 | 0 | 0 | 0 | 0 | 0 | 0 | 0 | 0 | 0 | 0 | 0 | 0 | 0 |  | 0 | 0 | 0 | 0 | 0 | 0 | 0 | 0 | 0 | 0 | 0 | 0 | 0 | 0 | 0 | 0 | 0 | 0 | 0 | 0 | 0 | 0 | 0 | 0 | 0 | 0 | 0 | 0 | 0 | 0 | 0 | 0 | 0 | 0 | 0 | 0 | 0 | 0 | 0 | 0 | 0 | 0 | 0 | 0 | 0 | 0 | 0 | 0 | 0 | 0 | 0 | 0 | 0 | 0 | 0 | 0 | 0 | 0 | 0 | 0 | 0 | 0 | 0 | 0 |  | 0 | 0 | 0 | 0 | 0 | 0 | 0 | 0 | 0 | 0 | 0 | 0 | 0 | 0 | 0 | 0
19:00 | 0 | 0 | 130 | 180 | 0 | 0 | 0 | 397 | 336 |  | 0 | 0 | 292 | 58 | 80 | 55 | 0 | 0 | 101 | 60 | 40 | 98 | 0 | 0 | 0 | 0 | 35 | 55 | 55 | 19 | 22 | 28 | 33 | 30 | 42 | 0 | 30 | 0 | 0 | 0 | 25 | 150 | 0 | 0 | 0 |  | 6 | 56 | 85 | 85 | 0 | 18 | 15 | 0 | 0 | 0 | 0 | 290 | 0 | 186 | 8 | 0 | 48 | 5 | 0 | 51 | 0 | 32 | 8 | 17 | 9 | 33 | 19 | 138 | 57 | 0 | 19 | 0 | 42 | 43 | 51 | 46 | 112 | 0 | 61 | 84 | 0 | 135 | 18 | 0 | 8 | 310 | 8 | 8 | 0 | 245 | 0 | 0 | 55 | 0 | 71 | 0 | 100 | 100 | 150 | 367 | 99 | 88 | 51 | 0 | 236 | 17 | 54 | 62 | 72 | 100 | 0 | 17 | 0 | 162 | 107 | 0 | 17 | 0 | 72 | 17 | 350 | 0 | 0 |  | 820 | 0 | 245 | 0 | 83 | 0 | 0 | 0 | 47 | 82 | 16 | 131 | 0 | 64 | 0 | 0 | 0 | 32 | 30 | 95 | 0 | 34 | 35 | 8 | 36 | 20 | 0 | 11 | 0 | 0 | 200 | 0 | 0 | 169 | 0 | 0 | 0 | 0 | 0 | 144 | 0 | 0 | 55 | 0 | 70 | 32 | 85 | 0 | 0 | 75 | 1200 | 9 | 0 | 150 | 0 | 0 | 115 | 0 | 0 | 0 | 0 | 306 | 0 | 0 |  | 7071 | 4399 | 11470 | 3515 | 820 | 1332 | 0 | 3301 | 1706 | 30 | 0 | 628 | 138 | 0 | 74.6476 | 80
19:30 | 0 | 0 | 130 | 180 | 0 | 0 | 0 | 396 | 340 |  | 0 | 0 | 289 | 59 | 80 | 55 | 0 | 0 | 98 | 60 | 40 | 98 | 0 | 0 | 0 | 0 | 35 | 55 | 55 | 19 | 22 | 22 | 33 | 30 | 42 | 0 | 30 | 0 | 0 | 0 | 25 | 150 | 0 | 0 | 0 |  | 6 | 68 | 85 | 85 | 0 | 18 | 15 | 0 | 0 | 0 | 0 | 280 | 0 | 182 | 8 | 0 | 48 | 5 | 0 | 51 | 0 | 36 | 8 | 17 | 9 | 33 | 20 | 136 | 65 | 0 | 19 | 0 | 42 | 43 | 51 | 46 | 112 | 0 | 62 | 84 | 0 | 135 | 18 | 0 | 8 | 270 | 8 | 8 | 0 | 246 | 0 | 0 | 56 | 0 | 73 | 0 | 100 | 100 | 150 | 367 | 99 | 88 | 51 | 0 | 240 | 17 | 54 | 62 | 115 | 100 | 0 | 17 | 0 | 162 | 107 | 0 | 17 | 0 | 72 | 17 | 350 | 0 | 0 |  | 739 | 0 | 245 | 0 | 83 | 0 | 0 | 0 | 40 | 71 | 24 | 127 | 0 | 80 | 0 | 0 | 0 | 32 | 30 | 95 | 0 | 34 | 40 | 8 | 36 | 21 | 0 | 11 | 0 | 0 | 200 | 0 | 0 | 180 | 0 | 0 | 0 | 0 | 0 | 151 | 0 | 0 | 56 | 0 | 70 | 50 | 85 | 0 | 0 | 75 | 1244 | 20 | 0 | 100 | 0 | 0 | 113 | 0 | 0 | 0 | 0 | 305 | 0 | 0 |  | 7084 | 4365 | 11449 | 3515 | 739 | 1305 | 0 | 3344 | 1749 | 30 | 0 | 631 | 136 | 0 | 47.0003 | 0
20:00 | 0 | 0 | 130 | 180 | 0 | 0 | 0 | 396 | 340 |  | 0 | 0 | 282 | 58 | 76 | 55 | 0 | 0 | 60 | 60 | 40 | 98 | 0 | 0 | 0 | 0 | 35 | 55 | 55 | 19 | 22 | 28 | 33 | 30 | 34 | 0 | 30 | 0 | 0 | 0 | 25 | 151 | 0 | 0 | 0 |  | 6 | 6 | 28 | 85 | 0 | 18 | 15 | 0 | 0 | 0 | 0 | 290 | 0 | 183 | 8 | 0 | 48 | 5 | 0 | 51 | 0 | 6 | 8 | 17 | 9 | 33 | 20 | 134 | 102 | 0 | 19 | 0 | 43 | 43 | 51 | 50 | 112 | 0 | 62 | 84 | 0 | 135 | 18 | 0 | 8 | 280 | 8 | 8 | 0 | 246 | 0 | 0 | 56 | 0 | 71 | 0 | 100 | 100 | 150 | 368 | 99 | 88 | 51 | 0 | 250 | 17 | 54 | 62 | 115 | 100 | 0 | 17 | 0 | 162 | 107 | 0 | 17 | 0 | 72 | 17 | 351 | 0 | 0 |  | 739 | 0 | 245 | 0 | 82 | 0 | 0 | 0 | 40 | 0 | 24 | 124 | 0 | 80 | 0 | 0 | 0 | 32 | 21 | 49 | 0 | 8 | 0 | 8 | 34 | 21 | 0 | 11 | 0 | 0 | 200 | 0 | 0 | 180 | 0 | 0 | 0 | 0 | 0 | 152 | 0 | 0 | 56 | 0 | 70 | 50 | 81 | 0 | 0 | 75 | 1244 | 23 | 0 | 100 | 0 | 0 | 113 | 0 | 0 | 0 | 0 | 305 | 0 | 0 |  | 6955 | 4167 | 11122 | 3533 | 739 | 1315 | 0 | 3308 | 1749 | 30 | 0 | 314 | 134 | 0 | 16.5883 | 80.01
21:00 | 0 | 0 | 130 | 180 | 0 | 0 | 0 | 395 | 342 |  | 0 | 0 | 287 | 58 | 28 | 55 | 0 | 0 | 63 | 60 | 40 | 98 | 0 | 0 | 0 | 0 | 17 | 35 | 55 | 19 | 22 | 22 | 33 | 30 | 25 | 0 | 30 | 0 | 0 | 0 | 25 | 151 | 0 | 0 | 0 |  | 6 | 0 | 17 | 85 | 0 | 18 | 15 | 0 | 0 | 0 | 0 | 295 | 0 | 188 | 8 | 0 | 48 | 5 | 0 | 51 | 0 | 0 | 8 | 19 | 9 | 33 | 20 | 132 | 100 | 0 | 19 | 0 | 43 | 42 | 51 | 50 | 112 | 0 | 62 | 84 | 0 | 135 | 18 | 0 | 8 | 290 | 8 | 8 | 0 | 195 | 0 | 0 | 56 | 0 | 72 | 0 | 100 | 100 | 150 | 371 | 99 | 52 | 51 | 0 | 250 | 17 | 54 | 34 | 115 | 100 | 0 | 18 | 0 | 90 | 107 | 0 | 17 | 0 | 72 | 17 | 367 | 0 | 0 |  | 788 | 0 | 245 | 0 | 82 | 0 | 0 | 0 | 0 | 0 | 24 | 131 | 0 | 80 | 0 | 0 | 0 | 0 | 0 | 34 | 0 | 0 | 0 | 8 | 0 | 21 | 0 | 11 | 0 | 0 | 200 | 0 | 0 | 179 | 0 | 0 | 0 | 0 | 0 | 151 | 0 | 0 | 56 | 0 | 70 | 50 | 92 | 0 | 0 | 75 | 1244 | 32 | 0 | 100 | 0 | 0 | 113 | 0 | 0 | 0 | 0 | 305 | 0 | 0 |  | 6691 | 4091 | 10782 | 3562 | 788 | 1341 | 0 | 3031 | 1749 | 30 | 0 | 149 | 132 | 0 | 0 | 80
22:00 | 0 | 0 | 130 | 180 | 0 | 0 | 0 | 395 | 307 |  | 0 | 0 | 282 | 58 | 11 | 55 | 0 | 0 | 65 | 60 | 40 | 64 | 0 | 0 | 0 | 0 | 0 | 17 | 35 | 19 | 22 | 28 | 33 | 30 | 16 | 0 | 30 | 0 | 0 | 0 | 0 | 151 | 0 | 0 | 0 |  | 6 | 0 | 0 | 85 | 0 | 18 | 15 | 0 | 0 | 0 | 0 | 285 | 0 | 183 | 8 | 0 | 48 | 5 | 0 | 51 | 0 | 0 | 8 | 18 | 9 | 33 | 20 | 128 | 100 | 0 | 19 | 0 | 43 | 43 | 51 | 50 | 80 | 0 | 62 | 84 | 0 | 141 | 18 | 0 | 8 | 290 | 8 | 8 | 0 | 195 | 0 | 0 | 56 | 0 | 69 | 0 | 100 | 100 | 147 | 367 | 99 | 35 | 51 | 0 | 250 | 17 | 54 | 34 | 116 | 82 | 0 | 18 | 0 | 17 | 107 | 0 | 17 | 0 | 72 | 17 | 360 | 0 | 0 |  | 788 | 0 | 250 | 0 | 82 | 0 | 0 | 0 | 0 | 0 | 24 | 131 | 0 | 16 | 0 | 0 | 0 | 0 | 0 | 0 | 0 | 0 | 0 | 8 | 0 | 21 | 0 | 11 | 0 | 0 | 200 | 0 | 0 | 179 | 0 | 0 | 0 | 0 | 0 | 151 | 0 | 0 | 56 | 0 | 70 | 50 | 92 | 0 | 0 | 75 | 1244 | 75 | 0 | 72 | 0 | 0 | 113 | 0 | 0 | 0 | 0 | 305 | 0 | 0 |  | 6333 | 4013 | 10346 | 3555 | 788 | 1312 | 0 | 2720 | 1749 | 30 | 0 | 64 | 128 | 0 | 0 | 79.99
23:00 | 0 | 0 | 130 | 180 | 0 | 0 | 0 | 366 | 307 |  | 0 | 0 | 290 | 59 | 0 | 55 | 0 | 0 | 64 | 60 | 40 | 48 | 0 | 0 | 0 | 0 | 0 | 0 | 17 | 16 | 22 | 22 | 33 | 32 | 16 | 0 | 30 | 0 | 0 | 0 | 0 | 151 | 0 | 0 | 0 |  | 2 | 0 | 0 | 85 | 0 | 18 | 15 | 2 | 0 | 0 | 0 | 315 | 0 | 191 | 8 | 0 | 48 | 5 | 0 | 51 | 0 | 0 | 8 | 18 | 9 | 33 | 20 | 130 | 101 | 0 | 19 | 0 | 43 | 43 | 51 | 50 | 80 | 0 | 62 | 84 | 0 | 140 | 18 | 0 | 8 | 305 | 8 | 8 | 0 | 195 | 0 | 0 | 47 | 0 | 55 | 0 | 100 | 100 | 87 | 371 | 99 | 35 | 51 | 0 | 250 | 17 | 54 | 34 | 97 | 50 | 0 | 18 | 0 | 17 | 107 | 0 | 17 | 0 | 58 | 17 | 324 | 0 | 0 |  | 882 | 0 | 250 | 0 | 68 | 0 | 0 | 0 | 0 | 0 | 24 | 134 | 0 | 0 | 0 | 0 | 0 | 0 | 0 | 0 | 0 | 0 | 0 | 8 | 0 | 21 | 0 | 11 | 0 | 0 | 200 | 0 | 0 | 162 | 0 | 0 | 0 | 0 | 0 | 151 | 0 | 0 | 56 | 0 | 50 | 0 | 70 | 0 | 0 | 35 | 1244 | 75 | 0 | 35 | 0 | 0 | 113 | 0 | 0 | 0 | 0 | 294 | 0 | 0 |  | 6116 | 3883 | 9999 | 3510 | 882 | 1337 | 0 | 2324 | 1738 | 30 | 0 | 48 | 130 | 0 | 0 | 79.98
24:00 | 0 | 0 | 130 | 180 | 0 | 0 | 0 | 351 | 342 |  | 0 | 0 | 260 | 59 | 0 | 55 | 0 | 0 | 87 | 60 | 40 | 48 | 0 | 0 | 0 | 0 | 0 | 0 | 17 | 16 | 22 | 22 | 33 | 32 | 16 | 0 | 30 | 0 | 0 | 0 | 0 | 151 | 0 | 0 | 0 |  | 6 | 0 | 0 | 85 | 0 | 18 | 15 | 2 | 0 | 0 | 0 | 290 | 0 | 183 | 8 | 0 | 48 | 5 | 0 | 51 | 0 | 0 | 8 | 18 | 9 | 33 | 20 | 66 | 101 | 0 | 19 | 0 | 42 | 43 | 51 | 50 | 80 | 0 | 62 | 84 | 0 | 138 | 19 | 0 | 8 | 300 | 8 | 8 | 0 | 195 | 0 | 0 | 56 | 0 | 54 | 0 | 25 | 50 | 68 | 365 | 99 | 35 | 51 | 0 | 250 | 17 | 54 | 34 | 45 | 25 | 0 | 18 | 0 | 17 | 107 | 0 | 17 | 0 | 22 | 17 | 315 | 0 | 0 |  | 883 | 0 | 250 | 0 | 83 | 0 | 0 | 0 | 0 | 0 | 0 | 131 | 0 | 0 | 0 | 0 | 0 | 0 | 0 | 0 | 0 | 0 | 0 | 0 | 0 | 21 | 0 | 11 | 0 | 0 | 200 | 0 | 0 | 147 | 0 | 0 | 0 | 0 | 0 | 152 | 0 | 0 | 57 | 0 | 50 | 0 | 49 | 0 | 0 | 35 | 1202 | 155 | 0 | 35 | 0 | 0 | 100 | 0 | 0 | 0 | 0 | 220 | 0 | 0 |  | 5765 | 3781 | 9546 | 3451 | 883 | 1417 | 0 | 2029 | 1622 | 30 | 0 | 48 | 66 | 0 | 0 | 79.97
KWH | 0 | 0 | 3091250 | 4331250 | 0 | 0 | 0 | 9533440 | 7724000 |  | 0 | 0 | 6788596 | 730560 | 752958 | 1068822 | 0 | 0 | 1704000 | 835200 | 1196352 | 989280 | 0 | 0 | 0 | 0 | 137160 | 308129 | 301566 | 401796 | 528000 | 633420 | 797760 | 765500 | 461760 | 0 | 705600 | 0 | 0 | 0 | 312791 | 3576065 | 0 | 0 | 0 |  | 129600 | 743616 | 631713 | 1044120 | 0 | 397920 | 345216 | 8160 | 0 | 0 | 0 | 7419000 | 0 | 4577000 | 250909 | 0 | 1094040 | 144000 | 0 | 1196162 | 0 | 309008 | 95112 | 410004 | 218160 | 738300 | 466910 | 2880000 | 1450560 | 0 | 427032 | 12150 | 1006000 | 792600 | 1158600 | 1014984 | 2448245 | 0 | 1325856 | 1936320 | 0 | 3252940 | 432000 | 0 | 184320 | 7063000 | 189600 | 104384 | 0 | 3051053 | 0 | 0 | 672000 | 0 | 1108080 | 120285 | 1211520 | 1710720 | 2072509 | 8964000 | 1472400 | 1010813 | 666581 | 22316 | 2654618 | 446300 | 1330649 | 486780 | 750960 | 1111680 | 0 | 425280 | 327360 | 673920 | 2346000 | 0 | 154800 | 187582 | 827520 | 431640 | 8380700 | 0 | 0 |  | 20117090 | 0 | 6954048 | 0 | 828480 | 0 | 0 | 0 | 86400 | 137600 | 122625 | 1689000 | 0 | 361536 | 0 | 0 | 0 | 249351 | 231149 | 639856 | 0 | 341807 | 220481 | 89981 | 250027 | 474480 | 0 | 244908 | 0 | 0 | 4883500 | 0 | 0 | 4519127 | 0 | 0 | 0 | 0 | 0 | 4034273 | 0 | 0 | 1109760 | 0 | 1108224 | 379872 | 1094054 | 0 | 36841 | 906240 | 30954500 | 472336 | 0 | 716400 | 33360 | 432000 | 1299264 | 0 | 0 | 0 | 213850 | 6763600 | 0 | 892180 |  | 136190862 | 92888200 | 229079062 | 84398139 | 20117090 | 30864112 | 0 | 40746116 | 42601600 | 705600 | 0 | 4488481 | 2880000 | 2277924 | 0
Fuel Cost | 0 | 0 | 4513225 | 6453562.5 | 0 | 0 | 0 | 10010112 | 8341920 |  | 0 | 0 | 7535341.56 | 8167660.8 | 9976693.5 | 14161891.5 | 0 | 0 | 2982000 | 12210624 | 16832672.64 | 16036228.8 | 0 | 0 | 0 | 0 | 1744675.2 | 4159741.5 | 4044000.06 | 301347 | 396000 | 0 | 0 | 0 | 7854537.6 | 0 | 190512 | 0 | 0 | 0 | 5114132.85 | 3719107.6 | 0 | 0 | 0 |  | 1691280 | 12403514.88 | 10751755.26 | 14106061.2 | 0 | 4603934.4 | 438424.32 | 27172.8 | 0 | 0 | 0 | 8235090 | 0 | 5309320 | 323672.61 | 0 | 1236265.2 | 214560 | 0 | 1997590.54 | 0 | 5336568.16 | 1279256.4 | 561705.48 | 163620 | 1292025 | 350182.5 | 20678400 | 1581110.4 | 0 | 580763.52 | 193671 | 1378220 | 1046232 | 2015964 | 1755922.32 | 2815481.75 | 0 | 2572160.64 | 4414809.6 | 0 | 3285469.4 | 928800 | 0 | 364953.6 | 7063000 | 142200 | 79331.84 | 0 | 41646873.45 | 0 | 0 | 9058560 | 0 | 15346908 | 1406131.65 | 12502886.4 | 23368435.2 | 27502194.43 | 8246880 | 17904384 | 14616355.98 | 8432249.65 | 0 | 31165215.32 | 4860207 | 14144798.87 | 6605604.6 | 9679874.4 | 13095590.4 | 0 | 5507376 | 4730352 | 8552044.8 | 26697480 | 0 | 2021688 | 2241604.9 | 12387974.4 | 5684698.8 | 0 | 0 | 0 |  | 60351270 | 0 | 7788533.76 | 0 | 8624476.8 | 0 | 0 | 0 | 1556064 | 2476800 | 1762121.25 | 1891680 | 0 | 3940742.4 | 0 | 0 | 0 | 4181616.27 | 4042796.01 | 10007347.84 | 0 | 5660323.92 | 3728333.71 | 1226441.03 | 4217955.49 | 982173.6 | 0 | 185395.356 | 0 | 0 | 25833715 | 0 | 0 | 5242187.32 | 0 | 0 | 0 | 0 | 0 | 4679756.68 | 0 | 0 | 14915174.4 | 0 | 13110289.92 | 5489150.4 | 13894485.8 | 0 | 407093.05 | 11001753.6 | 278900045 | 481782.72 | 0 | 5301360 | 377301.6 | 5067360 | 19917717.12 | 0 | 0 | 0 | 0 | 0 | 0 | 0 |  | 593370843.18 | 527243244.046 | 1120614087.226 | 85590707.516 | 60351270 | 38334345.1 | 0 | 521572597.99 | 304733760 | 190512 | 0 | 74738980.42 | 20678400 | 14423514.2 | 0
Yesterday Day Peak | 0 | 0 | 130 | 180 | 0 | 0 | 0 | 390 | 333 |  | 0 | 0 | 293 | 25 | 51 | 55 | 0 | 0 | 100 | 33 | 104 | 48 | 0 | 0 | 0 | 0 | 0 | 17 | 0 | 19 | 22 | 29 | 33 | 30 | 25 | 0 | 30 | 0 | 0 | 0 | 17 | 148 | 0 | 0 | 0 |  | 6 | 56 | 50 | 44 | 0 | 22 | 15 | 0 | 0 | 0 | 0 | 325 | 0 | 198 | 26 | 0 | 44 | 5 | 0 | 51 | 0 | 31 | 0 | 18 | 9 | 22 | 18 | 134 | 46 | 0 | 19 | 2 | 42 | 42 | 51 | 46 | 112 | 0 | 50 | 86 | 0 | 133 | 18 | 0 | 6 | 310 | 8 | 8 | 0 | 145 | 0 | 0 | 37 | 0 | 71 | 18 | 50 | 34 | 68 | 382 | 68 | 52 | 17 | 4 | 105 | 17 | 54 | 17 | 9 | 50 | 0 | 17 | 50 | 0 | 94 | 0 | 0 | 28 | 18 | 17 | 362 | 0 | 0 |  | 875 | 0 | 280 | 0 | 16 | 0 | 0 | 0 | 0 | 0 | 0 | 66 | 0 | 0 | 0 | 0 | 0 | 0 | 18 | 52 | 0 | 16 | 24 | 8 | 0 | 19 | 0 | 11 | 0 | 0 | 200 | 0 | 0 | 207 | 0 | 0 | 0 | 0 | 0 | 156 | 0 | 0 | 55 | 0 | 42 | 15 | 34 | 0 | 6 | 35 | 1180 | 0 | 0 | 17 | 5 | 82 | 55 | 0 | 0 | 0 | 33 | 250 | 0 | 137 |  | 9843 | DayPeak
Yesterday Evening Peak | 0 | 0 | 130 | 180 | 0 | 0 | 0 | 397 | 336 | 0 | 0 | 0 | 292 | 58 | 80 | 55 | 0 | 0 | 101 | 60 | 40 | 98 | 0 | 0 | 0 | 0 | 35 | 55 | 55 | 19 | 22 | 28 | 33 | 30 | 42 | 0 | 30 | 0 | 0 | 0 | 25 | 150 | 0 | 0 | 0 | 0 | 6 | 56 | 85 | 85 | 0 | 18 | 15 | 0 | 0 | 0 | 0 | 290 | 0 | 186 | 8 | 0 | 48 | 5 | 0 | 51 | 0 | 32 | 8 | 17 | 9 | 33 | 19 | 138 | 57 | 0 | 19 | 0 | 42 | 43 | 51 | 46 | 112 | 0 | 61 | 84 | 0 | 135 | 18 | 0 | 8 | 310 | 8 | 8 | 0 | 245 | 0 | 0 | 55 | 0 | 71 | 0 | 100 | 100 | 150 | 367 | 99 | 88 | 51 | 0 | 236 | 17 | 54 | 62 | 72 | 100 | 0 | 17 | 0 | 162 | 107 | 0 | 17 | 0 | 72 | 17 | 350 | 0 | 0 |  | 820 | 0 | 245 | 0 | 83 | 0 | 0 | 0 | 47 | 82 | 16 | 131 | 0 | 64 | 0 | 0 | 0 | 32 | 30 | 95 | 0 | 34 | 35 | 8 | 36 | 20 | 0 | 11 | 0 | 0 | 200 | 0 | 0 | 169 | 0 | 0 | 0 | 0 | 0 | 144 | 0 | 0 | 55 | 0 | 70 | 32 | 85 | 0 | 0 | 75 | 1200 | 9 | 0 | 150 | 0 | 0 | 115 | 0 | 0 | 0 | 0 | 306 | 0 | 0 |  | 11470 | EvPeak
Forecast for Evening | 0 | 0 | 130 | 180 | 0 | 0 | 0 | 370 | 336 | 0 | 0 | 0 | 292 | 60 | 80 | 55 | 0 | 0 | 100 | 60 | 50 | 100 | 0 | 0 | 0 | 0 | 35 | 55 | 55 | 19 | 22 | 28 | 33 | 30 | 42 | 0 | 30 | 0 | 0 | 0 | 25 | 150 | 0 | 0 | 0 | 0 | 6 | 56 | 85 | 85 | 0 | 18 | 15 | 0 | 0 | 0 | 0 | 300 | 0 | 186 | 8 | 0 | 48 | 5 | 0 | 51 | 0 | 32 | 8 | 17 | 9 | 33 | 20 | 153 | 100 | 0 | 19 | 0 | 42 | 43 | 51 | 50 | 112 | 0 | 62 | 86 | 0 | 210 | 19 | 0 | 8 | 310 | 8 | 8 |  | 245 | 0 | 0 | 90 | 0 | 90 | 0 | 100 | 100 | 150 | 400 | 57 | 88 | 51 | 0 | 250 | 17 | 54 | 62 | 113 | 100 | 260 | 17 | 0 | 162 | 107 | 0 | 17 |  | 72 | 17 | 360 |  |  |  | 900 | 0 | 250 |  | 83 | 0 | 0 | 0 | 47 | 82 | 16 | 130 | 0 | 67 | 0 | 0 | 0 | 32 | 30 | 95 | 0 | 34 | 35 | 8 | 36 | 22 | 0 | 11 | 0 | 0 | 200 | 0 | 0 | 170 |  | 0 | 0 | 0 | 0 | 150 | 0 | 0 | 55 | 0 | 70 | 50 | 85 | 0 | 0 | 75 | 1242 | 0 |  | 0 |  |  | 115 | 0 |  | 0 |  | 306 | 0
Forecast for Day | 0 | 0 | 130 | 180 | 0 | 0 | 0 | 370 | 300 | 0 | 0 | 0 | 270 | 9 | 76 | 55 | 0 | 0 | 100 | 33 | 40 | 48 | 0 | 0 | 0 | 0 | 0 | 0 | 17 | 19 | 22 | 28 | 33 | 30 | 25 | 0 | 30 | 0 | 0 | 0 | 25 | 150 | 0 | 0 | 0 | 0 | 6 | 48 | 51 | 44 | 0 | 18 | 15 | 0 | 0 | 0 | 0 | 300 | 0 | 180 | 8 | 0 | 44 | 5 | 0 | 51 | 0 | 28 | 0 | 17 | 9 | 33 | 20 | 135 | 100 | 0 | 19 | 1.6 | 42 | 42 | 51 | 50 | 112 | 0 | 61 | 86 | 0 | 190 | 19 | 0 | 8 | 310 | 8 | 8 | 0 | 145 | 0 | 0 | 55 | 0 | 72 | 20 | 50 | 100 | 70 | 400 | 31 | 52 | 34 | 5 | 100 | 17 | 54 | 17 | 9 | 35 | 260 | 17 | 50 | 17 | 107 | 0 | 17 | 30 | 18 | 17 | 350 |  |  |  | 900 | 0 | 250 | 0 | 16 | 0 | 0 | 0 | 0 | 0 | 0 | 130 | 0 | 16 | 0 | 0 | 0 | 0 | 16 | 50 | 0 | 34 | 32 | 8 | 26 | 22 | 0 | 11 | 0 | 0 | 200 | 0 | 0 | 170 | 0 | 0 | 0 | 0 | 0 | 140 | 0 | 0 | 35 | 0 | 35 | 50 | 38 | 0 | 8 | 35 | 1242 | 0 |  | 0 | 6 | 100 | 35 | 0 |  | 0 | 30 | 306 |  | 130 |  |  |  |  | g | h | o | c | h | t | s
Generation at 08:00(Today) | 0 | 0 | 130 | 180 | 0 | 0 | 0 | 400 | 347 | 0 | 0 | 0 | 272 | 26 | 80 | 55 | 0 | 0 | 102 | 32 | 25 | 32 | 0 | 0 | 0 | 0 | 0 | 0 | 17 | 16 | 22 | 29 | 33 | 33 | 25 | 0 | 30 | 0 | 0 | 0 | 17 | 30 | 0 | 0 | 0 | 0 | 6 | 31 | 0 | 44 | 0 | 19 | 15 | 0 | 0 | 0 | 0 | 290 | 0 | 183 | 8 | 0 | 45 | 5 | 0 | 51 | 0 | 4 | 0 | 18 | 9 | 27 | 20 | 114 | 48 | 0 | 13 | 1 | 42 | 43 | 48 | 46 | 112 | 0 | 62 | 84 | 0 | 20 | 19 | 0 | 8 | 270 | 8 | 0 | 0 | 65 | 0 | 0 | 63 | 0 | 20 | 7 | 50 | 34 | 67 | 366 | 19 | 35 | 17 | 1 | 16 | 17 | 54 | 17 | 9 | 33 | 260 | 18 | 16 | 17 | 107 | 0 | 15 | 10 | 18 | 17 | 366 | 0 | 0 | 0 | 766 | 0 | 105 | 0 | 0 | 0 | 0 | 0 | 0 | 0 | 0 | 60 | 14 | 0 | 0 | 0 | 0 | 0 | 0 | 0 | 0 | 34 | 19 | 0 | 0 | 21 | 0 | 11 | 0 | 0 | 250 | 0 | 0 | 158 | 0 | 0 | 0 | 0 | 0 | 170 | 0 | 0 | 35 | 0 | 35 | 0 | 34 | 0 | 1 | 35 | 1212 | 222 | 0 | 0 | 1 | 25 | 0 | 0 | 0 | 0 | 6 | 170 | 0 | 45 | 0 |  |  |  | 115.2623 | 20.1171 | 45.2346 | 42.6016 | 0.7056 | 2.88 | 2.2779
229.0791
| Minimum Generation |  | 7644 | 5:00
| Highest Generation |  | 11470 | 19:00
| Day Peak Generation |  | 9843 | 12:00
| Evening Peak Generation |  | 11470 | 19:00
| HVDC Max Flow |  | 883 | 18:00
| HVDC EvPeak Flow |  | 820 | 19:00
| Load factor L.F |  | 83.22% | [161 empty] | 1275.5

## P1
POWER GRID COMPANY OF BANGLADESH LTD.
NATIONAL LOAD DESPATCH CENTER
DAILY REPORT
[7 empty] | Reporting Date : | 2023-02-26
Till now the maximum generation is : - |  |  |  | 14782 | 21:00 | Hrs on | 2022-04-16
The Summary of Yesterday's |  |  | 2023-02-25 | Generation & Demand |  | Today's Actual Min Gen. & Probable Gen. & Demand
Day Peak Generation : |  |  | 9843 | MW Hour : | 12:00 | Min. Gen. at | 5:00 | 7892
Evening Peak Generation : |  |  | 11470 | MW Hour : | 19:00 | Available Max Generation : |  | 11975
E.P. Demand (at gen end) : |  |  | 11551 | MW Hour : | 19:00 | Max Demand (Evening) : |  | 11900
Maximum Generation : |  |  | 11470 | MW Hour : | 19:00 | Reserve(Generation end) |  | 75
Total Gen. (MKWH) : |  |  | 229.0791 | System Load Factor : | 83.22% | Load Shed : |  | 0
EXPORT / IMPORT THROUGH EAST-WEST INTERCONNECTOR
Export from East grid to West grid :- Maximum |  |  |  | 70 | MW at | 8:00 | Energy
Import from West grid to East grid :- Maximum |  |  |  | - | MW at | - | Energy | -
|  | Water Level of Kaptai Lake at 6:00 A M on |  | 2023-02-26
Actual : |  | 79.91 | Ft.(MSL) , | Rule curve : | 93.45 | Ft.( MSL )
Gas Consumed : |  | Total = | 931.11 | MMCFD. | Oil Consumed (PDB) :
HSD :
FO :
Cost of the Consumed Fuel (PDB+Pvt) : |  |  | Gas : | 123925052.616
: |  |  | Coal : | 304733760 | Oil : | 596311578.41 | Total : | 1024970391.026
Load Shedding & Other Information
Area |  | Yesterday |  |  |  | Today
|  |  |  | Estimated Demand (S/S end) |  | Estimated Shedding (S/S end) |  | Rates of Shedding
|  | MW |  | MW |  |  | MW | (On Estimated Demand)
Dhaka |  | 0 | 0:00 | 3732.0789 |  |  | 0 | 0%
Chittagong Area |  | 0 | 0:00 | 1029.075 |  |  | 0 | 0%
Khulna Area |  | 0 | 0:00 | 1351.8952 |  |  | 0 | 0%
Rajshahi Area |  | 0 | 0:00 | 1191.7227 |  |  | 0 | 0%
Cumilla Area |  | 0 | 0:00 | 1017.9675 |  |  | 0 | 0%
Mymensingh Area |  | 75 | 1800:00 | 836.0795 |  |  | 0 | 0%
Sylhet Area |  | 0 | 0:00 | 378.4564 |  |  | 0 | 0%
Barisal Area |  | 0 | 0:00 | 304.802 |  |  | 0 | 0%
Rangpur Area |  | 0 | 0:00 | 660.1914 |  |  | 0 | 0%
Total |  | 75 |  | 10502.2687 |  |  | 0
Information of the Generating Units under shut down.
|  | Planned Shut- Down |  |  | Forced Shut- Down
1) Barapukuria ST: Unit- 2
2) Ghorasal-3,7
3) Ashuganj-5
4) Baghabari-100 MW
5) Raozan unit-2
6) Siddhirganj 210 MW .
7) Shajibazar 330 MW
8) Sirajganj-2
Outage | Restore | Additional Information of Machines, lines, Interruption / Forced Load shed etc. | [5 empty] | Remark
Time | Time
08:12 |  | Bhola CCPP GT1 was sync.
08:22 | 16:35 | Bibiyana-Shahjibazar 230 kV Ckt-2 Scheduled S/D from Bibiana 400/230kV end Due to AM
08:23 | 10:12 | Cumilla(S) 132/33kV S/S TR-3 LT Scheduled S/D
08:24 | 10:12 | Cumilla(S) 132/33kV S/S TR-3 HT Scheduled S/D
08:29 | 13:57 | Bog-Sherpur 132/33kV S/S Transformer-1 (404T) LT Scheduled S/D Due to 33kV BUS works | [5 empty] | 30 MW power interruption
08:29 | 13:57 | Bog-Sherpur 132/33kV S/S Transformer-2 (414T) LT Scheduled S/D Due to 33kV BUS works
08:30 | 13:55 | Bog-Sherpur 132/33kV S/S Transformer-1 (404T) HT Scheduled S/D Due to 33kV BUS works
08:30 | 13:55 | Bog-Sherpur 132/33kV S/S Transformer-2 (414T) HT Scheduled S/D Due to 33 kV BUS Maintenance
08:38 | 13:16 | Halishahar-Julda 132kV Ckt-1 Scheduled S/D from Juldah 132/33kV end Due to Annual Bay equipment
maintenance work. and from Halishahar 132/33kV end Due to Annual bay maintenance at juldha substation end.
08:49 |  | Siddhirganj GT:Unit-1 tripped as line tripped from Siddhirganj grid ss.
08:51 | 15:18 | Matuail-Siddhirganj 132kV Ckt-1 Tripped from Siddhirganj 132/33kV end showing lock out,
zone -1, Blue phase relays Due to Flashing line D.S Blue phase loop cut off.
08:51 | 09:25 | Siddhirganj 132/33kV S/S 120MW EGCB GT1 Tripped showing relay relays Due to FLASHING
09:43 |  | Bangabhaban 132/11kV GT-2 was shutdown due to C/M.
10:13 | 11:40 | Goalpara 132/33kV S/S T-5 LT Scheduled S/D Due to REB new feeder works ( 33kv Bus S/D)
10:13 | 11:40 | Goalpara 132/33kV S/S T-6 LT Scheduled S/D Due to REB new feeder works ( 33kv Bus S/D) | [5 empty] | 0.5 MW power interruption
10:14 | 13:24 | BSRM-Cumilla(N) 230 kV Ckt-1 Scheduled S/D from BSRM 230/33kV end Due to Yearly Maintenance
and from Cumilla(N) 230/132/33kV end Due to Annual Maintenance Works BSRM Sub-Station End.
10:31 |  | Siddhirganj GT:Unit-2 was sync.
12:00 |  | Day peak gen: 9844 MW.
12:05 | 13:47 | BSRM-GPH 230 kV Ckt-1 Forced S/D from BSRM 230/33kV end Due to Work Done
| 12:11 | Kishoreganj-Mymensingh 132kV Ckt-1 is restored.
| 12:24 | Daudkandi 132/33kV S/S Transformer-3 HT is restored.
| 12:24 | Daudkandi 132/33kV S/S Transformer-3 LT is restored.
12:53 |  | Bhola Natun Biddut BD LTD GT1 was sync.
13:14 |  | Bhola CCPP GT2 was sync.
13:16 | 14:43 | Kishoreganj 132/33kV S/S T3(A+B) (424TA & 424TB) LT Forced S/D
13:16 | 14:43 | Kishoreganj 132/33kV S/S T3(A+B) (424TA & 424TB) HT Forced S/D Due to S/D by pds
13:43 | 18:08 | Barishal-Patuakhali(Barguna T at Bakergonj) 132 kV Ckt Tripped from Patuakhali 132/33kV end | [5 empty] | 35 MW power interruption
showing Siemens relays Due to Due to iduction(short clearance)between polli Biddut
11kv feeder and barishal-Patuakhali 132 line.
| 13:48 | Sreemongol 132/33kV S/S 132/33kv T-1AB HT is restored.
13:53 | 15:39 | Barishal-Bhandaria 132 kV Ckt-1 Tripped from Barishal 132/33kV end showing SOTF relays. | [5 empty] | 23 MW power interruption
14:20 | 16:46 | BSRM-Cumilla(N) 230 kV Ckt-2 Scheduled S/D from BSRM 230/33kV end Due to Yearly Maintenance and
from Cumilla(N) 230/132/33kV end Due to Annual Maintenance works BSRM Sub-Station end.
14:27 |  | Bangabhaban 132/11kV GT-2 was switched on
15:27 | 17:05 | Maniknagar-Matuail 132kV Ckt-1 Scheduled S/D from Maniknagar 132/33kV end Due to 230 Kv Tower erection.
| 16:50 | Bhandaria 132/33kV S/S Transformer-2 HT is restored.
| 16:51 | Bhandaria 132/33kV S/S Transformer-2 LT is restored.
| 17:24 | Maniknagar 132/33kV S/S Haripur Ckt-2 is restored.
17:38 | 20:32 | Sikalbaha-ECPV ckt. tripped showing differential relay.
| 18:16 | Haripur 230/132kV S/S Ullon (Maniknagar-2) is restored.
18:20 |  | Bhola Natun Biddut BD LTD GT2 was sync.
19:00 |  | Evening Peak Gen. 11470 MW
22:36 |  | Bhola Natun Biddut BD LTD (GAS) ST was sync.
23:37 | 00:14 | Cumilla(S) 132/33kV S/S TR-4 LT Tripped showing relay relays Due to 33 KV chaddagram pdb feeder fault | [5 empty] | 31 MW power interruption
23:37 | 00:14 | Cumilla(S) 132/33kV S/S TR-3 LT Tripped showing relay relays Due to 33 KV chaddagram pdb feeder fault
00:10 |  | Bibiyana South 400 MW GT was sync.
05:00 |  | Minimum Generation = 7,892MW
05:26 |  | Bheramara 410MW ST tripped due to internal fault.
05:26 |  | Bheramara 230/132kV S/S STG (NW) Tripped showing 86B relays.
07:09 |  | Bhandaria 132/33kV S/S Transformer-2 LT Project Work S/D Due to G2G Project Work
07:11 |  | Bhandaria 132/33kV S/S Transformer-2 HT Project Work S/D Due to G2G Project Work
07:15 | 07:21 | Bhandaria 132/33kV S/S Transformer-1 HT Tripped showing relays Due to WZPDCL Bhandaria fedder fault | [5 empty] | 6 MW power interruption

## P2
EVENING PEAK GENERATION AND DAY LONG ENERGY DATA OF POWER STATIONS
| Date : | 2023-02-25 | [5 empty] | Page -2
Sl. |  |  |  |  | Present | Peak | Energy
No. | Name of the Power Stations |  | Producer | Installed Capacity | Capacity | Hour | Generated | Remarks
Generation
|  |  |  | Unit No. X Capacity | MW | MW | KWH
1 | Ghorasal Repowered CCPP:Unit-3 (GT |  | PDB | 1*260 | 260 | 0 | 0 | Under maint.
2 | Ghorasal Repowered CCPP Unit-4 |  | PDB | 1*210 | 180 | 130 | 3091250
| Ghorasal TPP Unit-5 |  | PDB | 1*210 | 190 | 180 | 4331250
3 | Ghorasal 365 MW CCPP Unit-7 |  | PDB | 1*243+1*122 | 365 | 0 | 0 | Under maint.
| Ghorashal 78.5 MW PP(MAX) |  | QRPP | 2*40 | 0 | 0 | 0
4 | Ghorashal 108MW PP (Regent) |  | IPP | 34*3.35 | 108 | 0 | 0 | Gas shortage
5 | Haripur GTPP |  | SBU, PDB | 2*32 | 20 | 0 | 0 | Under maint.
6 | Haripur 412 MW CCPP |  | EGCB | 1*273+1*139 | 412 | 397 | 9533440 | Gas shortage
7 | Haripur 360MW CCPP(HPL) |  | IPP | 1*235+1*125 | 360 | 336 | 7724000 | Gas shortage
8 | Meghnaghat 450 MW CCPP(MPL) |  | IPP | 2*150+1*150 | 450 | 0 | 0 | Gas shortage
9 | Meghnaghat 100 MW(IEL) |  | NENP | 12*8.9 | 100 | 58 | 730560 | Fuel shortage
10 | Meghnaghat CCPP(Summit) |  | IPP | 2*110+1*110 | 335 | 292 | 6788596 | Gas shortage
11 | Madanganj 102 PP(Summit) |  | NENP | 6*17 | 102 | 80 | 752958 | Fuel shortage
12 | Madanganj-55 MW PP(Summit) |  | IPP | 3*17.08+1*11.3 | 55 | 55 | 1068822
13 | Keraniganj 100 MW PP (Powerpac) |  | QRPP | 8*13.45 | 0 | 0 | 0 | Contract Expired
14 | Narshingdi 22 MW PP (Doreen) |  | SIPP, REB | 8*2.90 | 22 | 19 | 401796
15 | 210 MW Siddhirgonj TPP |  | PDB | 1*210 | 115 | 0 | 0 | Under maint.
16 | Siddhirgonj 2*120 MW GTPP |  | EGCB | 2*105 | 210 | 101 | 1704000 | Gas shortage
17 | Siddhirganj 100 PP(Dutch Bangla) |  | NENP | 12*8.9 | 100 | 60 | 835200 | Fuel shortage
18 | Siddhirganj 335 MW CCPP |  | EGCB | 1*217+118 | 335 | 0 | 0 | Gas shortage
19 | Gagnagar 102 MW PP (Digital Power) |  | IPP | 12*8.924 | 102 | 40 | 1196352 | Fuel shortage
20 | Katpotti 52 MW PP (Sinha) |  | IPP | 7*7.9 | 0 | 0 | 0 | Fuel shortage
21 | Kamalaghat 54 MW PP(Banco Energy) |  | IPP | 3*18 | 54 | 35 | 137160 | Fuel shortage
22 | Kodda 150MW PP |  | BPDB-RPCL | 9*17.06 | 149 | 98 | 989280 | Fuel shortage
23 | Manikganj 55 MW PP (Northern) |  | IPP | 3*19.3 | 55 | 55 | 308129
24 | Nababganj 55 MW PP (Southern power ) |  | IPP | 3*19.3 | 55 | 55 | 301566
25 | Bosila 108MW PP(CLC) |  | IPP | 12*8.775+1*3.5 | 0 | 0 | 0
26 | Summit Power,(Madhabdi+Ashulia) |  | SIPP,REB | 3*3.67+4*8.73 | 80 | 50 | 1161420 | Engine problem
27 | Maona 33 MW PP(Summit) |  | SIPP,REB | 4*8.73 | 33 | 33 | 797760
28 | Rupganj 33 MW PP(Summit) |  | SIPP,REB | 4*8.73 | 33 | 30 | 765500
29 | Gazipur 52 MW PP |  | RPCL | 6*8.9 | 52 | 42 | 461760 | 0:00
30 | Tongi 80 MW GTPP |  | PDB | 1* 105 | 105 | 0 | 0 | Under maint.
31 | Kodda 300 MW PP Unit-2 (Summit) |  | IPP | 18*17.076 | 300 | 245 | 3051053 | Fuel shortage
32 | Keranigonj 300 MW PP (APR) |  | IPP | 256*1.4 | 300 | 0 | 0 | Fuel shortage
33 | Bramhangoan 100 MW PP (Aggreko) |  | IPP | 114*0.959 | 100 | 0 | 0 | Fuel shortage
34 | Aurahati 100MW PP (Aggreko) |  | IPP | 0.85*23+0.95*91 | 100 | 0 | 0 | Fuel shortage
35 | Kodda 149 MW PP Unit-1 (Summit) |  | IPP | 8*18.45+8.97 | 149 | 71 | 1108080 | Fuel shortage
36 | Gazipur 100 MW PP |  | RPCL | 6*17.5 | 105 | 88 | 1010813 | Fuel shortage
37 | Meghnaghat 104 MW PP (OPCL) |  | IPP | 18.5*6 | 104 | 17 | 425280 | Fuel shortage
38 | Manikgonj 162MW PP(MPGL) |  | IPP | 9*18 | 162 | 162 | 673920
39 | Spectra Solar Plant Ltd. |  | IPP | 35 | 35 | 0 | 187582
40 | Kanchan Purbachal Power Generation Ltd. |  | IPP | 18.4*3 | 55 | 17 | 431640 | Fuel shortage
| Dhaka area Total |  |  |  | 5847 | 2746 | 49969167
41 | Chattogram TPP-1 |  | PDB | 1*210 | 180 | 0 | 0
| Chattogram TPP-2 |  | PDB | 1*210 | 180 | 0 | 0 | Gas shortage
42 | Raozan 25 MW PP |  | RPCL | 3*8.9 | 25 | 25 | 312791
43 | Teknaf 20MW PP (Solartech) |  | IPP | 20 | 20 | 0 | 120285
44 | Patenga 50MW PP (Baraka) |  | IPP | 8*6.98 | 50 | 18 | 397920 | Fuel shortage
45 | Kaptai Hydro: Unit-1,2,3,4, 5 |  | PDB | 2*40+3*50 | 230 | 30 | 705600 | Low water level
46 | Sikalbaha 225MW |  | PDB | 1*150+1*75 | 225 | 150 | 3576065 | Machine problem
47 | Sikalbaha Peaking GT |  | PDB | 1*150 | 150 | 0 | 0 | Under maint.
48 | Sikalbaha 105 MW PP (Baraka Sikalbaha) |  | IPP | 6*17.5 | 105 | 51 | 666581 | Fuel shortage
49 | Hathazari 100 MW peaking PP |  | PDB | 11*8.9 | 98 | 56 | 743616 | Engine problem
50 | Dohazari -Kalaish 100 MW Peaking |  | PDB | 6*17 | 102 | 85 | 631713 | Engine problem
51 | Juldah 100 MW Unit-1 (Acorn) |  | NENP | 8*13.45 | 100 | 85 | 1044120 | Fuel shortage
52 | Juldah 100 MW PP Unit-3 (Acorn) |  | IPP | 8*13.5 | 100 | 100 | 1211520 | Fuel shortage
53 | Barabkunda 22 MW PP (Regent) |  | SIPP, PDB | 8*2.90 | 22 | 15 | 345216 | Gas shortage
* | Malancha, Ctg. EPZ (United) |  |  | 5*8.73+3*9.34 | 0 | 0 | 8160
54 | Chattogram 108 MW PP (ECPV) |  | IPP | 16*7 | 108 | 0 | 0 | Fuel shortage
55 | Kaptai 7 MW Solar PP |  | PDB | 7.4 MW | 7 | 0 | 22316
56 | Anwara 300 MW PP (United) |  | IPP | 17*17+24 | 300 | 236 | 2654618 | Fuel shortage
57 | Jodiac Power |  | IPP | 3*18.55+1*3.6 | 54 | 17 | 446300 | Fuel shortage
58 | Karnaphuli Power Ltd. |  | IPP | 18.415*6+6.5 | 110 | 54 | 1330649 | Fuel shortage
59 | Juldah unit-2 (Acorn) |  | IPP | 8*13.6 | 100 | 100 | 1111680
60 | Anlima Energy Ltd. |  | IPP | 6*21.2 | 116 | 107 | 2346000
| Mirsharai 150 MW |  | BPDB-RPCL | 18.5*9 | 0 | 0 | 0 | On test.
| Chattogram area Total |  |  |  | 2382 | 1129 | 17675150
61 | Ashuganj TPP Unit- 3 |  | APSCL | 1*150 | 0 | 0 | 0 | Contract Expired
| Ashuganj TPP Unit- 4 |  | APSCL | 1*150 | 0 | 0 | 0 | Contract Expired
| Ashuganj TPP Unit- 5 |  | APSCL | 1*150 | 134 | 0 | 0 | Gas shortage
62 | Ashuganj 225 MW CCPP |  | APSCL | 1*142+1*75 | 221 | 186 | 4577000 | FGMO
63 | Ashuganj 450 MW CCPP(North) |  | APSCL | 1*360 | 360 | 290 | 7419000 | FGMO
64 | Ashuganj 450 MW CCPP(South) |  | APSCL | 1*360 | 360 | 0 | 0 | Under maint.
| Ashuganj 420 MW CCPP(East) |  | APSCL | 284*1+116*1 | 400 | 350 | 8380700 | Gas shortage
65 | Ashuganj 50 MW PP |  | APSCL | 14*3.968 | 45 | 48 | 1094040
66 | Ashuganj 55 MW PP (Precision) |  | QRPP | 15*4 | 55 | 5 | 144000 | Gas shortage
67 | Ashuganj 195MW PP (APSCL-United) |  | IPP | 20*9.73+1*16 | 195 | 8 | 250909 | Gas shortage
68 | Ashuganj 51 MW PP (Midland) |  | IPP | 6*9.34 | 51 | 51 | 1196162
69 | Ashuganj 150MW PP (Midland) |  | IPP | 23*7.015 | 150 | 150 | 2072509
70 | Titas 50 MW Peaking PP |  | PDB | 6*8.92 | 52 | 32 | 309008 | Engine problem
71 | Chandpur 150 MW CCPP |  | PDB | 1*106+1*57 | 163 | 0 | 0 | Under maint.
72 | Chandpur 200MW (Desh energy) |  | IPP | 12*18.4 | 200 | 100 | 1710720 | Fuel shortage
73 | Feni 22MW PP (Doreen) |  | SIPP, PDB | 8*2.90 | 22 | 17 | 410004 | Engine problem
74 | Feni 11 MW PP (Doreen) |  | SIPP, REB | 4*2.90 | 11 | 9 | 218160 | Engine problem
** | Impoprt (Tripura) |  | Imported power | 0 | 160 | 138 | 2880000
75 | Jangalia 33MW PP (Summit) |  | SIPP, PDB | 4*8.73 | 33 | 33 | 738300
76 | Jangalia 52 MW PP (Lakdanavi) |  | IPP | 6*8.92 | 52 | 8 | 95112 | Fuel shortage
77 | Cumilla 25 MW PP (Summit) |  | SIPP, REB | 3*3.67+2*6.97 | 25 | 19 | 466910 | Engine problem
78 | Daudkandi 200 MW PP (B.Trac) |  | IPP | 154*1.4 | 200 | 0 | 0 | Fuel shortage
79 | Feni Lanka Power |  | IPP | 7*18.415+1*9.78 | 114 | 62 | 486780 | Fuel shortage
80 | Chowmuhani 113 MW |  | IPP | 12*9.78+2*3.1 | 113 | 72 | 750960 | Fuel shortage
81 | Bhairob 54.5 MW |  | IPP | 3*18.2 | 54 | 17 | 154800 | Engine problem
82 | Chandpur 115(Doreen) |  | IPP | 4*18.5+2*22.5 | 115 | 72 | 827520 | Fuel shortage
| Cumilla Area Total |  |  |  | 3285 | 1667 | 34182594
83 | RPCL 210MW CCPP |  | IPP | 4*35+1*70 | 202 | 57 | 1450560 | Gas shortage
84 | Tangail 22 MW PP (Doreen) |  | SIPP, PDB | 8*2.90 | 22 | 19 | 427032 | Engine problem
85 | Jamalpur 95 MW PP(Powerpac) |  | IPP | 12*8.924 | 0 | 0 | 0 | Under maint.
86 | Sarishabari 3 MW Solar Plant |  | IPP | 1*3 | 3 | 0 | 12150
87 | Mymensingh 200 MW PP (United) |  | IPP | 9.78*21 | 200 | 55 | 672000 | Fuel shortage
88 | Jamalpur 115 MW PP (United) |  | IPP | 9.78*12 | 115 | 99 | 1472400 | Fuel shortage
89 | Sutiakhali 50 MW Solar PP |  | IPP | 50 | 50 | 0 | 327360
90 | Tangail Palli Power Gen 22 MW |  | IPP | 4*6.7 | 22 | 6 | 129600 | Engine problem
| Mymensingh Area Total |  |  |  | 614 | 236 | 4491102
91 | Fenchugonj CCPP Phase-1 |  | PDB | 2*32+1*33 | 70 | 42 | 1006000 | Machine problem
92 | Fenchugonj CCPP Phase-2 |  | PDB | 2*35+1*35 | 90 | 43 | 792600 | Machine problem
93 | Kushiara 163 MW CCPP (KP) |  | IPP | 1*109+1*54 | 163 | 112 | 2448245 | ST under maint.
94 | Shajibazar 330 MW CCPP |  | PDB | 3*110 | 330 | 0 | 0 | Under maint.
95 | Fenchugonj 51 MW PP (Barakatullah) |  | RPP | 19*2.90 | 51 | 51 | 1158600
| Fenchuganj 44MW (Energyprima) |  | NENP | 12*3.3+5*2 | 50 | 46 | 1014984
96 | Hobiganj 11MW PP Cofidence-E |  | SIPP, REB | 4*2.90 | 11 | 8 | 104384
97 | Shahjibazar GTPP Unit- 8 & 9 |  | PDB | 2*35 | 66 | 61 | 1325856
98 | Shahjibazar 86MW PP (Shahjibazar) |  | RPP | 32*2.90 | 86 | 84 | 1936320
99 | Shahjibazar 100 MW GTPP |  | PDB | 1*100 | 100 | 0 | 0 | Under maint.
100 | Sylhet 225 MW CCPP |  | PDB | 1*142+1*89 | 231 | 135 | 3252940 | Machine problem
101 | Sylhet 20 MW GTPP |  | PDB | 1*20 | 20 | 18 | 432000
| Sylhet 50MW PP (EPL) |  | NENP | 27*2 | 0 | 0 | 0 | Gas shortage
102 | Shahjahanulla 25 MW PP |  | SIPP, REB | 3*9.34 | 25 | 8 | 189600 | Gas shortage
103 | Bibiana-II 341 MW CCPP (Summit) |  | IPP | 1*222+1*119 | 341 | 310 | 7063000 | FGMO
104 | Bibiyana-III 400 MW CCPP |  | PDB | 285*1+134*1 | 400 | 367 | 8964000 | FGMO
105 | Sylhet 10MW PP (Desh) |  | RPP | 6*1.95 | 10 | 8 | 184320
106 | Bibiyana South 400 MW |  | PDB | 400 MW | 383 | 0 | 0 | Under maint.
| Sylhet Area Total |  |  |  | 2427 | 1293 | 29872849
107 | Bheramara GTPP Unit-3 |  | PDB | 1*20 | 16 | 0 | 0 | Fuel shortage
** | Bheramara (HVDC ) |  | Imported power | 2*500 | 1000 | 820 | 20117090
108 | Khulna 115 PP MW (KPCL-2) |  | NENP | 7*17 | 115 | 83 | 828480 | Fuel shortage
109 | Faridpur 50 MW Peaking PP |  | PDB | 8*6.89 | 54 | 47 | 86400 | Line O/L
110 | Khulna 225 MW CCPP |  | NWPGCL | 1*150+1*75 | 230 | 0 | 0 | Fuel conservation
111 | Gopalganj 100 MW Peaking PP |  | PDB | 16*6.98 | 109 | 82 | 137600
112 | Bheramara 410 MW CCPP |  | NWPGCL | 1*278+1*132 | 410 | 245 | 6954048 | Gas shortage
| Noapara 40 MW PP (Khanjahan Ali) |  | NENP | 5*8.5 | 40 | 16 | 122625 | Fuel shortage
113 | Noapara 100 MW PP (Bangla Trac) |  | IPP | 70*1.4 | 100 | 0 | 0 | Fuel shortage
114 | Rupsha 105 MW PP (Orion rupsha) |  | IPP | 6*18.445 | 105 | 55 | 1109760 | Fuel shortage
115 | Madhumati 100 MW PP |  | NWPGCL | 6*18 | 105 | 32 | 379872 | Line O/L
116 | Mongla Orion 100 MW Solar PP |  | IPP | 100 | 100 | 0 | 432000
| Khulna 330 MW CCPP (OIL) |  | BPDB | 1*220+1*110 | 0 | 0 | 0 | On test.
| Rampal 1320 MW (BIFPCL) |  | NTPC&BPDB | 660*2 | 617 | 0 | 0 | Line O/L
| Khulna Area Total |  |  |  | 3001 | 1380 | 30167875
117 | Barisal 110 MW PP (Summit ) |  | IPP | 7*17.076 | 110 | 64 | 361536 | Fuel shortage
118 | Bhola 33 MW PP (Venture) |  | NENP | 1*34.50 | 40 | 0 | 0 | Engine problem
119 | Bhola 225 MW CCPP |  | PDB | 2*63+1*68 | 194 | 131 | 1689000 | Machine problem
120 | Bhola 95 MW PP (Aggreko) |  | QRPP | 96*1.10 | 0 | 0 | 0 | Contract Expired
121 | Payra 1320 MW |  | BCPCL | 2*622 | 1244 | 1200 | 30954500 | Transformer O/L
122 | Bhola Nutan Biddut BD LTD |  | IPP | 220 | 220 | 9 | 472336
123 | United Payra Power Ltd. |  | IPP | 8*18.5+1*9.5 | 150 | 150 | 716400 | Transformer O/L
| Barisal 307 MW |  | BCPCL | 307*1 | 307 | 306 | 6763600
| Barisal Area Total |  |  |  | 2265 | 1860 | 40957372
124 | Baghabari 71 MW GTPP |  | PDB | 1*71 | 71 | 0 | 0
| Baghabari 100 MW GTPP |  | PDB | 1*100 | 100 | 0 | 0 | Gas shortage
125 | Baghabari 50 MW Peaking PP |  | PDB | 6*8.9 | 52 | 32 | 249351 | Engine problem
126 | Bera 70 MW Peaking PP |  | PDB | 9*8.29 | 71 | 30 | 231149 | Engine problem
127 | Amnura 50 MW PP(Sinha) |  | QRPP | 7*7.79 | 0 | 0 | 0 | Contract Expired
128 | Katakhali 50 MW PP (Northern) |  | QRPP | 6*8.9 | 50 | 34 | 341807 | Fuel shortage
129 | Katakhali 50 MW Peaking PP |  | PDB | 6*8.7 | 50 | 35 | 220481 | Engine problem
130 | Sirajgonj Unit-1 225MW |  | NWPGCL | 1*150+1*75 | 210 | 169 | 4519127 | Gas shortage
131 | Sirajgonj Unit-2 225MW |  | NWPGCL | 1*150+1*75 | 220 | 0 | 0
132 | Sirajgonj Unit-3 225MW |  | NWPGCL | 1*141 | 220 | 144 | 4034273 | Gas shortage
133 | Sirajgonj 400 MW CCPP Unit-4 |  | SNWPGCL | 1*282+1*132 | 414 | 0 | 0 | Under maint.
134 | Santahar 50 MW Peaking PP |  | PDB | 6*8.7 | 50 | 36 | 250027 | Engine problem
135 | Bogra 22 MW PP (GBB) |  | RPP | 6*4 | 22 | 20 | 474480
136 | Bogura 20 MW PP (Energyprima) |  | NENP | 5*3.3+5*2 | 0 | 0 | 0
137 | Ullapara 11 MW PP (Summit) |  | SIPP, REB | 4*2.90 | 11 | 11 | 244908
138 | Natore 52 MW PP (Rajlanka) |  | IPP | 6*8.92 | 52 | 8 | 89981 | Fuel shortage
139 | Chapainawabganj 100 MW Peaking PP |  | PDB | 12*8.924 | 104 | 95 | 639856 | Engine problem
140 | Baghabari 200 MW PP (Paramount) |  | IPP | 135*1.6 | 200 | 0 | 0 | Fuel shortage
141 | Bagura 113 MW PP (Confidence)-2 |  | IPP | 6*18.55+7.2 | 113 | 70 | 1108224 | Fuel shortage
142 | Confidence Power Bogura Unit-1 113 MW |  | IPP | 6*18.55 | 113 | 75 | 906240 | Fuel shortage
143 | Sirajgonj 6.55 MW Solar |  | NWPGCL | 1*6 | 6 | 0 | 33360
| Adani Power Jharkhanda Ltd |  | Import | 0 | 0 | 0 | 0 | On test.
| Rajshahi Area Total |  |  |  | 2129 | 759 | 13343264
144 | Barapukuria TPP Unit-1 |  | PDB | 1*125 | 85 | 0 | 0 | Coal shortage
| Barapukuria TPP Unit-2 |  | PDB | 1*125 | 85 | 0 | 0 | Under maint.
145 | Barapukuria 275 MW TPP Unit-3 |  | PDB | 1*275 | 274 | 200 | 4883500 | Machine problem
146 | Rangpur 20 MW GTPP |  | PDB | 1*20 | 20 | 0 | 0
147 | Saidpur 20 MW GTPP |  | PDB | 1*20 | 20 | 0 | 0
148 | Rangpur 113 MW PP (Confidence) |  | IPP | 9*6.984+7*7.015+3.15*2 | 113 | 85 | 1094054 | Fuel shortage
149 | Sympa Solar Power 8MW |  | IPP | 8 MW | 8 | 0 | 36841
150 | Energypac Power Venture Thakurgaon Ltd. |  | IPP | 115 | 115 | 115 | 1299264
| Intraco Solar 30 MW |  | IPP | 1*30 | 30 | 0 | 213850
| Teesta Solar Limited |  | BPCL | 16*12.5 | 0 | 0 | 892180
| Rangpur Area Total |  |  |  | 750 | 400 | 8419689
| Total |  |  |  | 22700 | 11470 | 229079062
| Eastern Grid Total |  |  |  | 14555 | 7071 | 136190862
| Western Grid Total |  |  |  | 8145 | 4399 | 92888200
| National Grid Total |  |  |  | 22700 | 11470 | 229079062
*Data collected from respective power station over telephone.
Page- 3

## P3
POWER GRID COMPANY OF BANGLADESH LTD.
NATIONAL LOAD DESPATCH CENTER
MAXIMUM LOAD SERVED BY DIFFERENT GRID SUB-STATIONS
QF-LDC-09
| Date: | 2023-02-25
| (a) ENTIRE EASTERN GRID : |  | 7396.02 | MW | (b) ENTIRE WESTERN GRID : |  | 3594.9 | MW
| i) Dhaka area |  | 4022.92 | MW | i) Khulna area |  | 1320 | MW
| ii) Chittagong area |  | 1081.1 | MW | ii) Rajshahi area |  | 1196.9 | MW
| iii) Comilla area |  | 1008 | MW | iii) Barisal area |  | 311 | MW
| iv) Mymensingh area |  | 902 | MW | iv) Rangpur area |  | 767 | MW
| v) Sylhet area |  | 382 | MW
|  | SYSTEM TOTAL DEMAND ( a + b ) = |  | 10990.92 | MW
MAXIMUM LOAD SERVED BY DIFFERENT SUB-STATIONS
| Sub-station | Load (MW) | Time | Sub-station | Load (MW) | Time | Sub-station | Load (MW) | Time | Sub-station | Load (MW) | Time | Sub-station | Load (MW) | Time
1 | AKS | 3 | 03:00 | Chhatak | 18 | 18:00 | Kamrangirchar | 41 | 00:00 | Natore | 112 | 19:00 | Shitalakhya | 94 | 18:00
2 | AKSML | 114 | 15:00 | Chowmuhani | 156 | 18:30 | Kaptai | 3.5 | 18:30 | Nawabganj | 31.1 | 21:00 | Sholosohor | 28 | 18:30
3 | Aftabnagar | 27 | 18:30 | Chuadanga | 77 | 19:00 | Kazla | 80 | 19:30 | Netrakona | 112 | 18:00 | Shyampur | 164 | 00:00
4 | Agargaon | 56 | 13:00 | Coxsbazar | 89 | 11:00 | Keranigonj | 58 | 19:00 | New | 60 | 16:00 | Siddhirganj | 100 | 12:00
5 | Agrabad | 56 | 18:30 | Cumilla(N) | 107 | 18:30 | Khagrachori | 26 | 18:30 | Niamatpur | 99 | 09:00 | Sirajganj | 90 | 19:00
6 | Amnura | 43 | 19:30 | Cumilla(S) | 144 | 14:00 | Khulna | 91 | 19:00 | Noapara | 37 | 19:00 | Sonargaon | 88 | 00:00
7 | Ashuganj | 52 | 23:00 | Daudkandi | 114 | 18:30 | Khulshi | 179 | 15:00 | PHP | 8 | 04:00 | Sreemongol | 42 | 18:30
8 | BIPTC | N/A | N/A | Dhaka | 30 | 13:00 | Kishoreganj | 126 | 19:00 | Pabna | 80 | 18:30 | Srinagar | 31.35 | 20:00
9 | BSRM | 107 | 05:00 | Dhamrai | 104 | 09:00 | Kodda | 272 | 16:00 | Palashbari | 106 | 18:30 | Sunamganj | 36 | 18:30
10 | Bagerhat | 84 | 18:30 | Dhanmondi | 109 | 13:00 | Kulaura | 30 | 18:30 | Panchagarh | 51 | 18:30 | Sylhet | 110 | 18:00
11 | Bakulia | 86 | 18:30 | Dohazari | 88 | 18:30 | Kurigram | 56 | 07:00 | Patuakhali | 59 | 18:30 | TK | 23.7 | 18:30
12 | Banani | 35 | 12:00 | Faridpur | 108 | 19:00 | Kushtia | 101 | 19:00 | Payra | 12.8 | 18:30 | Tangail | 191 | 20:00
13 | Bangabhaban | 7 | 11:00 | Fatullah | 56 | 12:00 | Lalbag | 68 | 13:00 | Postogola | 34 | 13:00 | Thakurgaon | 72 | 19:00
14 | Barapukuria | 54 | 09:00 | Fenchuganj | 29 | 18:30 | Lalmonirhat | 38 | 19:00 | Purbachal | 18 | 18:30 | Tongi | 104 | 11:00
15 | Barguna | 18 | 21:00 | Feni | 105 | 19:00 | Madanganj | 24 | 14:00 | Purbasadipur | 102 | 12:00 | Ullon | 38 | 19:30
16 | Barishal | 79 | 13:00 | GPH | 88 | 03:00 | Madaripur | 70 | 19:00 | Rahanpur_I | 10.7 | 01:00 | Uttara | 61 | 13:00
17 | Barishal-230 | 70 | 19:00 | Ghorashal | 52 | 19:00 | Madartek | 56 | 18:30 | Rahim | 33 | 11:00 | UttaraNew | 15 | 12:00
18 | Baroaulia | 58 | 11:00 | Goalpara | 20 | 18:30 | Madunaghat | 47 | 18:30 | Rajbari | 48 | 18:30 | Zigatola | 58 | 13:00
19 | Baroirhat | 37 | 19:00 | Gollamari | 38 | 13:00 | Magura | 54 | 18:30 | Rajendrapur | 98 | 19:00
20 | Bashundhara | 127 | 18:30 | Gopalganj | 80 | 18:30 | Mahasthangarh | 64 | 09:00 | Rajshahi | 108 | 19:00
21 | BashundharaCement | 7 | 12:00 | Gulshan | 76 | 12:00 | Manikganj | 88 | 21:00 | Rajshahi-230 | 27 | 19:30
22 | Beanibazar | 46 | 18:30 | Halishahar | 79 | 16:00 | Maniknagar | 52 | 13:00 | Ramganj | 74 | 18:30
23 | Benapole | 50 | 19:00 | HaripurSBU | 149 | 12:00 | Matarbari | 40 | 18:30 | Rampur | 24 | 15:00
24 | Bhaluka | 104 | 14:00 | Hasnabad | 67 | 19:30 | Matuail | 58 | 18:30 | Rangamati | 14 | 18:30
25 | Bhandaria | 34 | 19:30 | Hathazari | 52 | 18:30 | Millgate | 62 | 12:00 | Rangpur | 120 | 18:30
26 | Bhangura | 30 | 18:30 | Ishurdi | 54 | 19:00 | Mirpur | 105 | 13:00 | Ruppur | 2.6 | 10:00
27 | Bheramara(GK) | 42 | 18:30 | Jaldhaka | 56 | 18:30 | Mirsorai | 3 | 19:30 | SSM | 11 | 00:00
28 | Bhulta | 241 | 12:00 | Jamalpur | 135 | 19:30 | Mithapukur | 34 | 08:00 | Saidpur | 101 | 09:00
29 | Bog-Sherpur | 76 | 19:00 | Jashore | 114 | 19:00 | Modern | 0 | 00:00 | Satkhira | 106 | 19:00
30 | Bogura | 120 | 19:00 | Jhenaidah | 104 | 18:30 | Mogbazar | 103 | 14:00 | Satmasjid | 71 | 13:00
31 | Borhanuddin | 58 | 21:00 | Joydebpur | 136 | 18:30 | Mongla | 18 | 00:00 | Savar | 144 | 15:00
32 | Brahmanbaria | 130 | 19:00 | Joypurhat | 57 | 19:30 | Motijheel | 28 | 13:00 | Shahjadpur | 88 | 11:00
33 | Cantonment | 102 | 18:30 | Juldah | 28 | 13:00 | Munshiganj | 73 | 20:00 | Shahjibazar | 84 | 19:30
34 | Chandpur | 42 | 18:30 | KSRM | 27.01 | 05:00 | Mymensingh | 192 | 19:00 | Shahmirpur | 33 | 03:00
35 | Chandraghona | 26 | 18:30 | Kabirpur | 274 | 15:00 | Naogaon | 104 | 19:00 | Shariatpur | 52 | 19:30
36 | Chapai | 63 | 08:00 | Kachua | 60 | 18:30 | Narail | 46 | 19:00 | Sherpur | 130 | 20:00
37 | Charsaidpur | 45 | 00:00 | Kallyanpur | 84 | 13:00 | Narinda | 56 | 13:00 | Shikalbaha | 27 | 12:00
38 | Chauddagram | 38 | 18:30 | Kalurghat | 30 | 10:00 | Narshingdi | 147 | 19:30 | Shikalbaha-230 | N/A | N/A
| Sub Divisional Engineer |  |  |  | Executive Engineer |  |  |  | Superintendent Engineer
| Network Operation Division |  |  |  | Network Operation Division |  |  |  | Load Despatch Circle
| (1) Honbl. State Minister |  |  |  | (8) Executive Director (O & M) PGCB. |  |  |  | (18) C.E. Transmission (1 & 2) PGCB.
| Ministry of Power,Energy & Mineral |  |  |  | (9) Member,Generation,PDB. |  |  |  | (19) S.E. System Protection,PGCB.
| Resources, GOB. |  |  |  | (10) Member,Distribution,PDB. |  |  |  | (20) Director,Public Relation,PDB.
| (2) Secy (Power Divn.)Ministry of |  |  |  | (11) Member,Transmission & |  |  |  | (21) Director Program, PDB.
| Power,Energy & Mineral Resources. |  |  |  | System Operation,PDB. |  |  |  | (22) S.E. Consumer Affairs,PDB.
| (3) Director General,Power cell |  |  |  | (12) Member,P&D,PDB. |  |  |  | (23) Director,Project Planning,PDB.
| (4) Chairman,BERC |  |  |  | (13) C.E (P & D), PGCB. |  |  |  | (24) Director,System Planning,PDB.
| (5) Chairman, BPDB. |  |  |  | (14) G.M. Commercial Operation |  |  |  | (25) Executive Eng.IMD.
| (6) Managing Director, PGCB. |  |  |  | (15) C.E. Generation,PDB. |  |  |  | (26) Executive Eng. EMD.
| (7) Member(Power & Industry) |  |  |  | (16) C.E, (P & D),PDB. |  |  |  | (27) NLDC
| Planning Commission. |  |  |  | (17) C.E. System Operation,PGCB

## Voltage
e
MAXIMUM & MINIMUM VOLTAGES OF DIFFERENT GRID SUB-STATIONS:
| Date: | 2023-02-25 | [7 empty] | QF-LDC-10
| Sub-Station | Max Voltage | Hour | Min | Hour | Sub-Station | Maxm | Hour | Min | Hour
|  |  |  | Voltage |  |  | Voltage |  | Voltage
| 400 KV | KV | Hour | KV | Hour | 400 KV | KV | Hour | KV | Hour
14 | Aminbazar | 406 | 19:30 | 390 | 15:00 | Kaliakoir | 401 | 19:30 | 383 | 12:00
| Bhulta | 397 | 06:00 | 385 | 12:00 | Madunaghat_I | 417 | 19:30 | 402 | 12:00
| Bibiana | 409 | 19:30 | 397 | 13:00 | Payra | 412 | 07:00 | 406 | 12:00
| BIPTC | 403 | 03:00 | 393 | 10:00 | Rahanpur_I | 422 | 13:00 | 390 | 07:00
| Gopalganj | 416 | 02:00 | 388 | 12:00
| 230 KV | KV |  | KV |  | 230 KV | KV |  | KV
| Agargaon | 236 | 20:00 | 224 | 13:00 | Hasnabad | 238 | 19:30 | 226 | 13:00
| AKSML | 242 | 20:00 | 221 | 05:00 | Hathazari | 242 | 08:00 | 232 | 05:00
| Aminbazar | 238 | 19:30 | 228 | 14:00 | Ishurdi | 238 | 19:30 | 228 | 12:00
| Ashuganj | 245 | 19:30 | 235 | 15:00 | Jhenaidah | 237 | 02:00 | 227 | 12:00
| Baghabari | 234 | 00:00 | 227 | 07:00 | Kaliakoir | 237 | 20:00 | 225 | 12:00
| Barapukuria | 230 | 11:00 | 213 | 07:00 | Keranigonj | 236 | 20:00 | 224 | 12:00
| Barishal | 242 | 21:00 | 223 | 00:00 | Khulna(S) | 241 | 03:00 | 230 | 12:00
| Bheramara | 234 | 00:00 | 225 | 12:00 | Madunaghat_I | 242 | 19:00 | 234 | 12:00
| Bhulta | 238 | 06:00 | 228 | 12:00 | Maniknagar | 235 | 06:00 | 224 | 12:00
| Bibiana | 242 | 09:00 | 235 | 12:00 | Meghnaghat | 242 | 00:00 | 231 | 14:00
| BIPTC | 238 | 00:00 | 227 | 12:00 | Mirsorai | 240 | 09:00 | 231 | 11:00
| Bogura | 232 | 00:00 | 217 | 08:00 | Rajshahi | 236 | 02:00 | 228 | 12:00
| Borhanuddin | 241 | 19:30 | 220 | 00:00 | Rampur | N/A | N/A | N/A | N/A
| BSRM | 241 | 09:00 | 226 | 01:00 | Rampura | 236 | 02:00 | 226 | 12:00
| Cumilla(N) | 239 | 19:30 | 227 | 12:00 | Shikalbaha | 243 | 08:00 | 226 | 03:00
| Fenchuganj | 243 | 09:00 | 238 | 12:00 | Shyampur | 236 | 20:00 | 225 | 12:00
| Ghorashal | N/A | N/A | N/A | N/A | Siddhirganj | 238 | 07:00 | 228 | 12:00
| GPH | 240 | 09:00 | 223 | 05:00 | Sirajgonj | 231 | 19:30 | 226 | 12:00
| Haripur | 235 | 00:00 | 226 | 12:00 | Tongi | 234 | 23:00 | 220 | 15:00
| 132 kV | KV |  | KV |  | 132 kV | KV |  | KV
| Aftabnagar | 137 | 06:00 | 129 | 12:00 | Lalbag | 136 | 00:00 | 128 | 12:00
| Agargaon | 137 | 20:00 | 130 | 15:00 | Lalmonirhat | 130 | 00:00 | 122 | 07:00
| Agrabad | 139 | 08:00 | 131 | 01:00 | Madanganj | 137 | 07:00 | 131 | 12:00
| AKS | 136 | 09:00 | 132 | 03:00 | Madaripur | 139 | 07:00 | 130 | 12:00
| Aminbazar | 138 | 19:30 | 130 | 14:00 | Madartek | 136 | 06:00 | 128 | 12:00
| Amnura | 134 | 18:00 | 125 | 08:00 | Madunaghat | 141 | 09:00 | 132 | 03:00
| Ashuganj | 140 | 00:00 | 135 | 13:00 | Magura | 136 | 00:00 | 128 | 18:30
| Bagerhat | 138 | 00:00 | 130 | 18:30 | Mahasthangarh | 134 | 00:00 | 121 | 08:00
| Bakulia | 140 | 09:00 | 129 | 01:00 | Manikganj | 137 | 22:00 | 122 | 12:00
| Banani | 137 | 20:00 | 126 | 12:00 | Maniknagar | 136 | 06:00 | 127 | 12:00
| Bangabhaban | 136 | 05:00 | 127 | 12:00 | Matarbari | 137 | 15:00 | 120 | 01:00
| Barapukuria | 133 | 00:00 | 123 | 08:00 | Matuail | 137 | 07:00 | 125.5 | 12:00
| Barguna | 135 | 18:30 | 125 | 12:00 | Millgate | 136 | 00:00 | 127 | 12:00
| Barishal | 138 | 19:30 | 124 | 12:00 | Mirpur | 138 | 20:00 | 127 | 12:00
| Barishal-230 | 139 | 21:00 | 127 | 00:00 | Mithapukur | 132 | 00:00 | 118 | 08:00
| Baroaulia | 142 | 20:00 | 135 | 12:00 | Modern | 139 | 19:00 | 130 | 01:00
| Baroirhat | 139 | 19:00 | 132 | 11:00 | Mogbazar | 137 | 06:00 | 130 | 13:00
| Bashundhara | 136 | 06:00 | 127 | 16:00 | Mongla | 136 | 02:00 | 128 | 18:30
| BashundharaCement | 137 | 07:00 | 131 | 12:00 | Motijheel | 136 | 05:00 | 127 | 12:00
| Beanibazar | 136 | 04:00 | 132 | 18:00 | Munshiganj | 138 | 19:30 | 132 | 12:00
| Benapole | 134 | 02:00 | 125 | 18:30 | Mymensingh | 134 | 23:00 | 111 | 13:00
| Bhaluka | 131 | 02:00 | 105 | 13:00 | Naogaon | 131 | 00:00 | 116 | 08:00
| Bhandaria | 137 | 19:30 | 124 | 00:00 | Narail | 134 | 00:00 | 126 | 18:30
| Bhangura | 139 | 00:00 | 133 | 12:00 | Narinda | 0 | 00:00 | N/A | N/A
| Bheramara | 137 | 00:00 | 133 | 12:00 | Narshingdi | 134 | 06:00 | 126 | 12:00
| Bheramara(GK) | 140 | 02:00 | 135 | 12:00 | Natore | 134 | 00:00 | 128 | 08:00
| Bhulta | 129 | 05:00 | 121 | 12:00 | Nawabganj | 136 | 06:00 | 129 | 11:00
| Bog-Sherpur | 136 | 00:00 | 126 | 08:00 | Netrakona | 131 | 04:00 | 108 | 13:00
| Bogura | 136 | 00:00 | 125 | 08:00 | New | 138 | 20:00 | 127 | 12:00
| Bogura-230 | 136 | 00:00 | 125 | 08:00 | Niamatpur | 127 | 15:00 | 112 | 08:00
| Brahmanbaria | 136 | 00:00 | 131 | 14:00 | Noapara | 136 | 23:00 | 129 | 12:00
| Cantonment | 137 | 06:00 | 129 | 12:00 | Pabna | 138 | 00:00 | 132 | 12:00
| Chandpur | 142 | 19:30 | 129 | 12:00 | Palashbari | 130 | 00:00 | 117 | 08:00
| Chandraghona | 140 | 09:00 | 132 | 02:00 | Panchagarh | 133 | 20:00 | 108 | 08:00
| Chapai | 137 | 08:00 | 127 | 11:00 | Patuakhali | 134 | 18:30 | 112 | 04:00
| Charsaidpur | 138 | 09:00 | 132 | 12:00 | Payra | 131 | 19:00 | 127.5 | 08:00
| Chauddagram | 139 | 09:00 | 130 | 12:00 | PHP | 138 | 09:00 | 129 | 04:00
| Chhatak | 136 | 04:00 | 133 | 12:00 | Postogola | 138 | 19:30 | 130 | 12:00
| Chowmuhani | 138 | 20:00 | 128 | 12:00 | Purbachal | 137 | 06:00 | 129 | 12:00
| Chuadanga | 134 | 02:00 | 125 | 18:30 | Purbasadipur | 131 | 23:00 | 111 | 08:00
| Coxsbazar | 133 | 13:00 | 121 | 04:00 | Rahim | 138 | 20:00 | 127 | 21:00
| Cumilla(N) | 141 | 19:30 | 133 | 12:00 | Rajbari | 136 | 19:30 | 129 | 12:00
| Cumilla(S) | 141 | 09:00 | 126 | 15:00 | Rajendrapur | 138 | 22:00 | 127 | 15:00
| Daudkandi | 137 | 09:00 | 131 | 12:00 | Rajshahi | 134 | 17:00 | 128 | 07:00
| Dhaka | 136 | 06:00 | 130 | 12:00 | Rajshahi-230 | 134 | 19:00 | 127 | 07:00
| Dhamrai | 136 | 00:00 | 127 | 12:00 | Ramganj | 140 | 19:30 | 127 | 01:00
| Dhanmondi | 138 | 07:00 | 130.7 | 12:00 | Rampur | 138 | 09:00 | 130 | 01:00
| Dohazari | 138 | 09:00 | 131 | 12:00 | Rampura | 136 | 02:00 | 129 | 12:00
| Faridpur | 136 | 20:00 | 130 | 12:00 | Rangamati | 140 | 09:00 | 131 | 01:00
| Fatullah | 137 | 06:00 | 131 | 12:00 | Rangpur | 132 | 23:00 | 118 | 08:00
| Fenchuganj | 140 | 10:00 | 136 | 16:00 | Ruppur | 137 | 04:00 | 134 | 08:00
| Feni | 140 | 19:00 | 130 | 05:00 | Saidpur | 130 | 20:00 | 117 | 08:00
| Ghorashal | 142 | 00:00 | 138 | 16:00 | Satkhira | 136 | 03:00 | 127 | 18:30
| Goalpara | 138 | 04:00 | 131 | 12:00 | Satmasjid | 137 | 20:00 | 129 | 12:00
| Gollamari | 139 | 19:30 | 127 | 15:00 | Savar | 140 | 20:00 | 126 | 12:00
| Gopalganj | 141 | 19:30 | 129 | 14:00 | Shahjadpur | 142 | 22:00 | 137 | 12:00
| Gopalganj-400 | 135 | 06:00 | 130 | 13:00 | Shahjibazar | 137 | 00:00 | 134 | 15:00
| Gulshan | 136 | 04:00 | 128 | 12:00 | Shahmirpur | 140 | 19:30 | 132 | 01:00
| Halishahar | 139 | 19:30 | 130 | 01:00 | Shariatpur | 137 | 09:00 | 130 | 12:00
| Haripur | 138 | 20:00 | 132 | 12:00 | Sherpur | 131 | 00:00 | 111 | 17:00
| HaripurSBU | 138 | 19:30 | 132 | 12:00 | Shikalbaha | 140 | 13:00 | 134 | 01:00
| Hasnabad | 137 | 08:00 | 130 | 11:00 | Shikalbaha-230 | 140 | 08:00 | 130 | 03:00
| Hathazari | 142 | 08:00 | 135 | 12:00 | Shitalakhya | 138 | 07:00 | 131 | 12:00
| Ishurdi | 138 | 00:00 | 132 | 12:00 | Sholosohor | 139 | 09:00 | 129 | 01:00
| Jaldhaka | 130 | 21:00 | 112 | 08:00 | Shyampur | 135 | 02:00 | 130 | 12:00
| Jamalpur | 136 | 19:00 | 118 | 05:00 | Shyampur-230 | 137 | 20:00 | 131 | 16:00
| Jashore | 135 | 03:00 | 126 | 12:00 | Siddhirganj | 137 | 05:00 | 132 | 12:00
| Jhenaidah | 138 | 02:00 | 130 | 18:30 | Sirajganj | 136 | 00:00 | 127 | 08:00
| Jhenaidah-230 | 137 | 02:00 | 130 | 12:00 | Sonargaon | 136 | 07:00 | 130 | 12:00
| Joydebpur | 143 | 20:00 | 136 | 12:00 | Sreemongol | 136 | 00:00 | 134 | 12:00
| Joypurhat | 129 | 00:00 | 115 | 08:00 | Srinagar | 135 | 00:00 | 128 | 12:00
| Juldah | 139 | 10:00 | 129 | 02:00 | SSM | 142 | 09:00 | 137 | 12:00
| Kabirpur | 138 | 09:00 | 123 | 12:00 | Sunamganj | 135 | 06:00 | 131 | 18:00
| Kachua | 140 | 09:00 | 129 | 12:00 | Sylhet | 136 | 02:00 | 134 | 12:00
| Kaliakoir | 141 | 22:00 | 130 | 16:00 | Tangail | 136 | 23:00 | 122 | 05:00
| Kallyanpur | 138 | 19:30 | 128 | 12:00 | Thakurgaon | 133 | 21:00 | 107 | 08:00
| Kalurghat | 140 | 09:00 | 131 | 01:00 | TK | 141 | 19:30 | 133 | 04:00
| Kamrangirchar | 136 | 06:00 | 129 | 12:00 | Tongi | 136 | 00:00 | 128 | 11:00
| Kaptai | 140 | 00:00 | 130 | 10:00 | Ullon | 136 | 07:00 | 129 | 12:00
| Kazla | 135 | 08:00 | 128 | 12:00 | Uttara | 138 | 20:00 | 127 | 12:00
| Keranigonj | 136 | 20:00 | 129 | 12:00 | UttaraNew | 136 | 00:00 | 127 | 12:00
| Khagrachori | 140 | 09:00 | 130 | 01:00 | Zigatola | 136 | 19:30 | 128 | 12:00
| Khulna | 137 | 05:00 | 131 | 18:30
| Khulna(S) | 138 | 03:00 | 131 | 12:00
| Khulshi | 138 | 19:30 | 131 | 16:00
| Kishoreganj | 137 | 06:00 | 118 | 13:00
| Kodda | 142 | 06:00 | 127 | 12:00
| KSRM | 141 | 19:30 | 132 | 04:00
| Kulaura | 139 | 04:00 | 136 | 15:00
| Kurigram | 130 | 19:30 | 116 | 07:00
| Kushtia | 138 | 00:00 | 132 | 12:00
Page 7 of 7

## L-Curve
Date | 2023-02-25
.
TIME | E-W INT.(Export) | EAST GRID | WEST GRID | TOTAL |  |  | DAILY LOAD CURVE
0:00 | 784 | 5765 | 3781 | 9546 |  |  |  | QF-LDC-11
0:30 | 722 | 5445 | 3652 | 9097 | Date: | 2023-02-25
1:00 | 660 | 5125 | 3523 | 8648
1:30 | 660 | 5035 | 3456.5 | 8491.5
2:00 | 660 | 4945 | 3390 | 8335
2:30 | 660 | 4840.5 | 3352 | 8192.5 | [5 empty] | Gen. at Eve. Peak | 11470 | 11470 MW (19:00 )
3:00 | 660 | 4736 | 3314 | 8050 | [6 empty] | 19:00
3:30 | 650 | 4671 | 3282 | 7953 | [5 empty] | Gen. at Day Peak | 9843 | 9843 MW (12:00 )
4:00 | 640 | 4606 | 3250 | 7856 | [6 empty] | 12:00
4:30 | 651 | 4497.5 | 3252.5 | 7750 | [5 empty] | Highest Generation | 11470
5:00 | 662 | 4389 | 3255 | 7644 | [6 empty] | 19:00
5:30 | 626 | 4475.5 | 3284 | 7759.5
6:00 | 590 | 4562 | 3313 | 7875
6:30 | 525 | 4781 | 3359 | 8140
7:00 | 460 | 5000 | 3405 | 8405
7:30 | 265 | 5185 | 3460 | 8645
8:00 | 70 | 5370 | 3515 | 8885
8:30 | 240 | 5401.5 | 3559.5 | 8961
9:00 | 410 | 5433 | 3604 | 9037
9:30 | 573 | 5487 | 3612 | 9099
10:00 | 736 | 5541 | 3620 | 9161
10:30 | 773 | 5613.5 | 3606 | 9219.5
11:00 | 810 | 5686 | 3592 | 9278
11:30 | 850 | 5817.5 | 3743 | 9560.5
12:00 | 890 | 5949 | 3894 | 9843
12:30 | 900 | 5919 | 4006 | 9925
13:00 | 910 | 5889 | 4118 | 10007
13:30 | 995 | 5800 | 4081 | 9881
14:00 | 1080 | 5711 | 4044 | 9755
14:30 | 1100 | 5715 | 4026.5 | 9741.5
15:00 | 1120 | 5719 | 4009 | 9728
15:30 | 1090 | 5721.5 | 3959.5 | 9681
16:00 | 1060 | 5724 | 3910 | 9634
16:30 | 1010 | 5727 | 3838 | 9565
17:00 | 960 | 5730 | 3766 | 9496
17:30 | 860 | 5915 | 3886.5 | 9801.5
18:00 | 760 | 6100 | 4007 | 10107
18:30 | 540 | 6585.5 | 4203 | 10788.5
19:00 | 320 | 7071 | 4399 | 11470
19:30 | 484 | 7084 | 4365 | 11449
20:00 | 480 | 6955 | 4167 | 11122 |  |  |  | Executive Engineer
20:30 | 415 | 6823 | 4129 | 10952 |  |  |  | Network Operation Division
21:00 | 350 | 6691 | 4091 | 10782
21:30 | 440 | 6512 | 4052 | 10564
22:00 | 530 | 6333 | 4013 | 10346 |  |  |  |  | Page 6 of 7
22:30 | 550 | 6224.5 | 3948 | 10172.5
23:00 | 570 | 6116 | 3883 | 9999
23:30 | 677 | 5940.5 | 3832 | 9772.5
24:00 | 784 | 5765 | 3781 | 9546
11470 MW (19:00 )
9843 MW (12:00 )

## En-Curve
DAILY ENERGY CURVE
Date | 2023-02-25 |  | Energy |  | 229079062
[13 empty] | 2023-02-25 |  |  |  |  | QF-LDC-12
TIME | GAS | HVDC | P.GEN(GAS). | P.GEN(HSD) | P.GEN(HFO). | COAL | HYDRO | G.GEN(HSD) | G.GEN(HFO) | TRIPURA | SOLAR | SHORTAGE
0:00 | 3451 | 883 | 1417 | 0 | 2029 | 1622 | 30 | 0 | 48 | 66 | 0 | 0
0:30 | 3498 | 882.5 | 1361 | 0 | 1521.5 | 1686 | 30 | 0 | 24 | 94 | 0 | 0 | Date: | 2023-02-25
1:00 | 3545 | 882 | 1305 | 0 | 1014 | 1750 | 30 | 0 | 0 | 122 | 0 | 0
1:30 | 3547.5 | 833.5 | 1295 | 0 | 918.5 | 1750 | 30 | 0 | 0 | 117 | 0 | 0 | [7 empty] | Total Energy | 229.0791 | Total Energy Gen 229.079 MKWHr Energy Not Served 2.612 MKWHr Energy Requirement 231.691 MKWHr
2:00 | 3550 | 785 | 1285 | 0 | 823 | 1750 | 30 | 0 | 0 | 112 | 0 | 0 | [7 empty] | Energy not Served | 2.6122
2:30 | 3542.5 | 785.5 | 1264 | 0 | 710 | 1749.5 | 30 | 0 | 0 | 111 | 0 | 0 | [7 empty] | Energy Requirement | 231.6912
3:00 | 3535 | 786 | 1243 | 0 | 597 | 1749 | 30 | 0 | 0 | 110 | 0 | 0
3:30 | 3522.5 | 785.5 | 1241 | 0 | 513.5 | 1749.5 | 30 | 0 | 0 | 111 | 0 | 0 | [5 empty] | Shortage
4:00 | 3510 | 785 | 1239 | 0 | 430 | 1750 | 30 | 0 | 0 | 112 | 0 | 0
4:30 | 3448.5 | 785.5 | 1199 | 0 | 430 | 1750 | 30 | 0 | 0 | 107 | 0 | 0
5:00 | 3387 | 786 | 1159 | 0 | 430 | 1750 | 30 | 0 | 0 | 102 | 0 | 0
5:30 | 3384.5 | 785.5 | 1166.5 | 0 | 523 | 1750 | 30 | 0 | 16 | 104 | 0 | 0
6:00 | 3382 | 785 | 1174 | 0 | 616 | 1750 | 30 | 0 | 32 | 106 | 0 | 0
6:30 | 3367.5 | 833.5 | 1194.5 | 0 | 873.5 | 1694.5 | 30 | 0 | 32 | 107 | 7.5 | 122.5695 |  |  |  | Coal
7:00 | 3353 | 882 | 1215 | 0 | 1131 | 1639 | 30 | 0 | 32 | 108 | 15 | 245.1389
7:30 | 3427.5 | 822.5 | 1227.5 | 0 | 1249.5 | 1683.5 | 30 | 0 | 48 | 103 | 53.5 | 246.0605 |  |  | Oil |  |  |  | ,
8:00 | 3502 | 763 | 1240 | 0 | 1368 | 1728 | 30 | 0 | 64 | 98 | 92 | 246.9821
8:30 | 3423.5 | 763 | 1246.5 | 0 | 1476 | 1705 | 30 | 0 | 99 | 92 | 126 | 256.6586
9:00 | 3345 | 763 | 1253 | 0 | 1584 | 1682 | 30 | 0 | 134 | 86 | 160 | 266.3352
9:30 | 3334 | 821.5 | 1251 | 0 | 1631.5 | 1614 | 30 | 0 | 138 | 89 | 190 | 205.5112
10:00 | 3323 | 880 | 1249 | 0 | 1679 | 1546 | 30 | 0 | 142 | 92 | 220 | 144.6873
10:30 | 3368.5 | 881 | 1225.5 | 0 | 1673 | 1517 | 30 | 0 | 167 | 100 | 257.5 | 153.8436
11:00 | 3414 | 882 | 1202 | 0 | 1667 | 1488 | 30 | 0 | 192 | 108 | 295 | 163
11:30 | 3487 | 878.5 | 1270 | 0 | 1649.5 | 1559 | 30 | 0 | 235.5 | 121 | 330 | 151.5
12:00 | 3560 | 875 | 1338 | 0 | 1632 | 1630 | 30 | 0 | 279 | 134 | 365 | 140
12:30 | 3538 | 874.5 | 1324 | 0 | 1657.5 | 1690 | 30 | 0 | 314 | 136 | 361 | 219.7559
13:00 | 3516 | 874 | 1310 | 0 | 1683 | 1750 | 30 | 0 | 349 | 138 | 357 | 299.5119
13:30 | 3516 | 874 | 1310 | 0 | 1683 | 1750 | 30 | 0 | 349 | 138 | 357 | 299.5119
14:00 | 3516 | 874 | 1310 | 0 | 1683 | 1750 | 30 | 0 | 349 | 138 | 357 | 299.5119
14:30 | 3495 | 874.5 | 1316.5 | 0 | 1646 | 1705.5 | 30 | 0 | 357.5 | 141 | 301.5 | 349.7377
15:00 | 3474 | 875 | 1323 | 0 | 1609 | 1661 | 30 | 0 | 366 | 144 | 246 | 399.9636
15:30 | 3469 | 877.5 | 1310 | 0 | 1654.5 | 1641 | 30 | 0 | 359.5 | 141 | 198.5 | 289.8353
16:00 | 3464 | 880 | 1297 | 0 | 1700 | 1621 | 30 | 0 | 353 | 138 | 151 | 179.7071
16:30 | 3450 | 880 | 1273 | 0 | 1745.5 | 1600 | 30 | 0 | 357 | 130 | 99.5 | 154.8246
17:00 | 3436 | 880 | 1249 | 0 | 1791 | 1579 | 30 | 0 | 361 | 122 | 48 | 129.9421
17:30 | 3419 | 881.5 | 1234 | 0 | 2046 | 1579.5 | 30 | 0 | 457 | 130 | 24.5 | 122.471
18:00 | 3402 | 883 | 1219 | 0 | 2301 | 1580 | 30 | 0 | 553 | 138 | 1 | 115
18:30 | 3458.5 | 851.5 | 1275.5 | 0 | 2801 | 1643 | 30 | 0 | 590.5 | 138 | 0.5 | 94.8238
19:00 | 3515 | 820 | 1332 | 0 | 3301 | 1706 | 30 | 0 | 628 | 138 | 0 | 74.6476
19:30 | 3515 | 739 | 1305 | 0 | 3344 | 1749 | 30 | 0 | 631 | 136 | 0 | 45.618
20:00 | 3533 | 739 | 1315 | 0 | 3308 | 1749 | 30 | 0 | 314 | 134 | 0 | 16.5883
20:30 | 3547.5 | 763.5 | 1328 | 0 | 3169.5 | 1749 | 30 | 0 | 231.5 | 133 | 0 | 8.2942
21:00 | 3562 | 788 | 1341 | 0 | 3031 | 1749 | 30 | 0 | 149 | 132 | 0 | 0
21:30 | 3558.5 | 788 | 1326.5 | 0 | 2875.5 | 1749 | 30 | 0 | 106.5 | 130 | 0 | 0
22:00 | 3555 | 788 | 1312 | 0 | 2720 | 1749 | 30 | 0 | 64 | 128 | 0 | 0
22:30 | 3532.5 | 835 | 1324.5 | 0 | 2522 | 1743.5 | 30 | 0 | 56 | 129 | 0 | 0
23:00 | 3510 | 882 | 1337 | 0 | 2324 | 1738 | 30 | 0 | 48 | 130 | 0 | 0
23:30 | 3480.5 | 882.5 | 1377 | 0 | 2176.5 | 1680 | 30 | 0 | 48 | 98 | 0 | 0 | Max Temp. in Dhaka |  | 32.0° C
24:00 | 3451 | 883 | 1417 | 0 | 2029 | 1622 | 30 | 0 | 48 | 66 | 0 | 0
Executive Engineer
Network Operation Division
Page 5 of 7
GAS
Oil
HVDC
COAL
HYDRO
SOLAR
Total Energy Gen 229.079 MKWHr Energy Not Served 2.612 MKWHr Energy Requirement 231.691 MKWHr
Shortage
Note on W13: Author:

## Generation
g | 2023-02-25
Si No | Unit | 1:00 | 2:00 | 3:00 | 4:00 | 5:00 | 6:00 | 7:00 | 8:00 | 9:00 | 10:00 | 11:00 | 12:00 | 13:00 | 14:00 | 15:00 | 16:00 | 17:00 | 18:00 | 18:30 | 19:00 | 19:30 | 20:00 | 21:00 | 22:00 | 23:00 | 24:00 | KWH
1 | Karnaphuli Hydro PP Unit-1, 2 & 3 | 30 | 30 | 30 | 30 | 30 | 30 | 30 | 30 | 30 | 30 | 30 | 30 | 30 | 30 | 30 | 30 | 30 | 30 |  | 30 | 30 | 30 | 30 | 30 | 30 | 30 | 705600
2 | Karnaphuli Hydro PP Unit-4 & 5
3 | Chattogram TPP-1
4 | Chattogram TPP-2
5 | Raozan 25 MW PP | [5 empty] | 1 | 17 | 17 | 17 | 17 | 17 | 17 | 17 | 17 | 17 | 17 | 25 | 25 |  | 25 | 25 | 25 | 25 |  |  | 0 | 312791
| Teknaf 20MW PP (Solartech) | [6 empty] | 1 | 6 | 11 | 15 | 18 | 18 | 18 | 16 | 13 | 8 | 2 | 0 | [8 empty] | 120285
6 | Sikalbaha 225MW CCPP (Gas) | 151 | 151 | 151 | 151 | 151 | 151 | 151 | 151 | 151 | 151 | 151 | 148 | 151 | 148 | 148 | 149 | 152 | 151 |  | 150 | 150 | 151 | 151 | 151 | 151 | 151 | 3576065
7 | Sikalbaha 225MW CCPP(Oil)
8
9 | Sikalbaha 150MW GTPP
10 | Sikalbaha 150MW GTPP(Oil)
| Dohazari -Kalaish 100 MW Peaking | [10 empty] | 34 | 50 | 66 | 68 | 68 | 63 | 52 | 85 |  | 85 | 85 | 28 | 17 |  |  | 0 | 631713
12 | Hathazari 100 MW peaking PP | [5 empty] | 0 |  | 32 | 64 | 64 | 56 | 56 | 65 | 64 | 63 | 54 | 56 | 54 |  | 56 | 68 | 6 | 0 |  |  |  | 743616
| Sikalbaha 105 MW PP (Baraka Sikalbaha) | 17 | 17 | 17 | 17 | 17 | 17 | 17 | 17 | 17 | 17 | 17 | 17 | 17 | 17 | 17 | 17 | 17 | 40 |  | 51 | 51 | 51 | 51 | 51 | 51 | 51 | 666581
| Daudkandi 200 MW PP (B.Trac) | [26 empty] | 0
14 | Titas 50 MW Peaking PP | [8 empty] | 22 | 15 | 25 | 31 | 29 | 29 | 29 | 30 | 36 | 29 |  | 32 | 36 | 6 | 0 |  |  | 0 | 309008
15 | 210 MW Siddhirgonj TPP
16 | Siddhirgonj 2*120 MW GTPP | 100 | 100 | 100 | 100 | 61 | 62 | 64 | 65 |  |  | 40 | 100 | 97 | 40 | 38 | 38 | 85 | 101 |  | 101 | 98 | 60 | 63 | 65 | 64 | 87 | 1704000
17 | Siddhirganj 335 MW CCPP
18 | Kodda 300 MW PP Unit-2 (Summit) | 147 | 65 | 30 |  |  | 3 | 65 | 65 | 75 | 145 | 146 | 145 | 145 | 148 | 147 | 147 | 147 | 163 |  | 245 | 246 | 246 | 195 | 195 | 195 | 195 | 3051053
19 | Ashuganj 195MW PP (APSCL-United) | 8 | 8 | 8 | 8 | 8 | 8 | 8 | 8 | 8 | 8 | 8 | 26 | 26 | 8 | 8 | 8 | 8 | 8 |  | 8 | 8 | 8 | 8 | 8 | 8 | 8 | 250909
20 | Ghorasal TPP (Unit-1&2)
21 | Ghorasal Repowered CCPP:Unit-3 (GT
22 | Ghorasal Repowered CCPP Unit-4 | 130 | 130 | 130 | 129 | 129 | 130 | 130 | 130 | 130 | 130 | 130 | 130 | 130 | 130 | 130 | 130 | 130 | 130 |  | 130 | 130 | 130 | 130 | 130 | 130 | 130 | 3091250
23 | Ghorasal TPP Unit-5 | 180 | 180 | 180 | 180 | 180 | 180 | 180 | 180 | 180 | 180 | 180 | 180 | 180 | 180 | 180 | 180 | 180 | 180 |  | 180 | 180 | 180 | 180 | 180 | 180 | 180 | 4331250
24
25 | Ghorasal 365 MW CCPP Unit-7
26
28 | Ashuganj TPP Unit- 3
29 | Ashuganj TPP Unit- 4
30 | Ashuganj TPP Unit- 5
32 | Ashuganj 50 MW PP | 48 | 48 | 48 | 48 | 48 | 48 | 44 | 48 | 45 | 41 | 41 | 44 | 44 | 41 | 43 | 47 | 48 | 48 |  | 48 | 48 | 48 | 48 | 48 | 48 | 48 | 1094040
33 | Ashuganj 225 MW CCPP | 182 | 182 | 182 | 182 | 182 | 182 | 162 | 162 | 182 | 183 | 191 | 198 | 220 | 183 | 208 | 203 | 209 | 218 |  | 186 | 182 | 183 | 188 | 183 | 191 | 183 | 4577000
34 | Ashuganj 450 MW CCPP(South)
| Ashuganj 450 MW CCPP(North) | 275 | 280 | 280 | 280 | 280 | 280 | 285 | 355 | 280 | 280 | 300 | 325 | 305 | 305 | 300 | 290 | 280 | 280 |  | 290 | 280 | 290 | 295 | 285 | 315 | 290 | 7419000
| Ashuganj 420 MW CCPP(East) | 375 | 375 | 375 | 377 | 340 | 340 | 340 | 415 | 340 | 316 | 348 | 362 | 342 | 330 | 330 | 330 | 337 | 280 |  | 350 | 350 | 351 | 367 | 360 | 324 | 315 | 8380700
35 | Ashuganj 55 MW PP (Precision) | 5 | 5 | 5 | 5 | 5 | 5 | 5 | 5 | 5 | 5 | 5 | 5 | 5 | 5 | 5 | 5 | 5 | 5 |  | 5 | 5 | 5 | 5 | 5 | 5 | 5 | 144000
36 | Chandpur 150 MW CCPP
37 | Tongi 80 MW GTPP
38 | Haripur GTPP
39 | Haripur 412 MW CCPP | 397 | 397 | 396 | 395 | 395 | 396 | 376 | 374 | 396 | 398 | 386 | 390 | 400 | 399 | 400 | 399 | 399 | 399 |  | 397 | 396 | 396 | 395 | 395 | 366 | 351 | 9533440
40 | Meghnaghat 450 MW CCPP(MPL)
41 | Haripur 360MW CCPP(HPL) | 342 | 342 | 345 | 345 | 292 | 292 | 292 | 291 | 337 | 337 | 280 | 333 | 335 | 330 | 330 | 330 | 280 | 284 |  | 336 | 340 | 340 | 342 | 307 | 307 | 342 | 7724000
42 | RPCL 210MW CCPP | 111 | 112 | 103 | 90 | 39 | 28 | 23 | 35 | 33 | 45 | 47 | 46 | 46 | 44 | 44 | 44 | 44 | 44 |  | 57 | 65 | 102 | 100 | 100 | 101 | 101 | 1450560
43 | Sutiakhali 50 MW Solar PP | [6 empty] | 1 | 9 | 17 | 26 | 50 | 50 | 51 | 50 | 38 | 22 | 10 | 0 | [8 empty] | 327360
44 | Fenchugonj CCPP Phase-1 | 42 | 42 | 42 | 42 | 42 | 42 | 42 | 42 | 42 | 42 | 42 | 42 | 42 | 42 | 42 | 42 | 42 | 42 |  | 42 | 42 | 43 | 43 | 43 | 43 | 42 | 1006000
45 | Fenchugonj CCPP Phase-2 | 42 | 42 | 42 | 42 | 42 | 42 | 42 | 42 | 42 | 42 | 42 | 42 | 42 | 43 | 43 | 43 | 43 | 43 |  | 43 | 43 | 43 | 42 | 43 | 43 | 43 | 792600
46 | Shajibazar 330 MW CCPP
47 | Shahjibazar GTPP Unit- 8 & 9 | 62 | 62 | 62 | 62 | 62 | 63 | 62 | 61 | 40 | 40 | 40 | 50 | 51 | 40 | 50 | 60 | 40 | 40 |  | 61 | 62 | 62 | 62 | 62 | 62 | 62 | 1325856
48 | Shahjibazar 86MW PP (Shahjibazar) | 89 | 89 | 89 | 89 | 40 | 40 | 86 | 86 | 86 | 86 | 86 | 86 | 86 | 84 | 84 | 84 | 86 | 87 |  | 84 | 84 | 84 | 84 | 84 | 84 | 84 | 1936320
Shahjibazar 100 MW GTPP
49 | Shahjibazar 50MW PP (EPL)
50 | Sylhet 225 MW CCPP | 136 | 136 | 137 | 139 | 139 | 139 | 139 | 137 | 137 | 137 | 135 | 133 | 130 | 130 | 130 | 130 | 135 | 135 |  | 135 | 135 | 135 | 135 | 141 | 140 | 138 | 3252940
51 | Sylhet 20 MW GTPP | 19 | 19 | 19 | 19 | 19 | 19 | 19 | 19 | 19 | 18 | 18 | 18 | 18 | 18 | 18 | 18 | 18 | 18 |  | 18 | 18 | 18 | 18 | 18 | 18 | 19 | 432000
52 | Sylhet 50MW PP (EPL)
53 | Sylhet 10MW PP (Desh) | 8 | 8 | 8 | 8 | 8 | 8 | 8 | 8 | 7 | 5 | 6 | 6 | 8 | 8 | 8 | 8 | 8 | 8 |  | 8 | 8 | 8 | 8 | 8 | 8 | 8 | 184320
54 | Hobiganj 11MW PP Cofidence-E | [11 empty] | 8 | 8 | 8 | 8 | 8 | 8 | 8 |  | 8 | 8 | 8 | 8 | 8 | 8 | 8 | 104384
55 | Fenchugonj 51 MW PP (Barakatullah) | 48 | 48 | 48 | 48 | 48 | 48 | 48 | 48 | 48 | 48 | 51 | 51 | 51 | 50 | 51 | 51 | 50 | 51 |  | 51 | 51 | 51 | 51 | 51 | 51 | 51 | 1158600
56 | Shahjahanulla 25 MW PP | 8 | 8 | 8 | 8 | 8 | 8 | 8 | 8 | 8 | 8 | 8 | 8 | 8 | 8 | 8 | 8 | 8 | 8 |  | 8 | 8 | 8 | 8 | 8 | 8 | 8 | 189600
57 | Bibiana-II 341 MW CCPP (Summit) | 290 | 270 | 270 | 270 | 280 | 290 | 280 | 310 | 275 | 270 | 280 | 310 | 315 | 290 | 305 | 280 | 280 | 270 |  | 310 | 270 | 280 | 290 | 290 | 305 | 300 | 7063000
Bibiyana South 400 MW
58 | Nababganj 55 MW PP (Southern power ) | [5 empty] | 3 | 17 | 17 | [7 empty] | 0 | 17 | 35 |  | 55 | 55 | 55 | 55 | 35 | 17 | 17 | 301566
59 | Tangail Palli Power Gen 22 MW | 6 | 6 | 6 |  |  | 2 | 6 | 6 | 6 | 6 | 6 | 6 | 6 | 6 | 6 | 6 | 6 | 6 |  | 6 | 6 | 6 | 6 | 6 | 2 | 6 | 129600
60 | Barabkunda 22 MW PP (Regent) | 15 | 15 | 15 | 15 | 15 | 15 | 15 | 15 | 15 | 15 | 15 | 15 | 15 | 15 | 13 | 15 | 15 | 15 |  | 15 | 15 | 15 | 15 | 15 | 15 | 15 | 345216
61 | Narshingdi 22 MW PP (Doreen) | 19 | 19 | 19 | 19 | 19 | 19 | 19 | 19 | 19 | 19 | 19 | 19 | 19 | 19 | 19 | 19 | 0 | 19 |  | 19 | 19 | 19 | 19 | 19 | 16 | 16 | 401796
62 | Tangail 22 MW PP (Doreen) | 16 | 16 | 16 | 16 | 16 | 16 | 16 | 19 | 19 | 19 | 19 | 19 | 19 | 19 | 19 | 19 | 19 | 19 |  | 19 | 19 | 19 | 19 | 19 | 19 | 19 | 427032
63 | Impoprt (Tripura) | 122 | 112 | 110 | 112 | 102 | 106 | 108 | 98 | 86 | 92 | 108 | 134 | 138 | 144 | 144 | 138 | 122 | 138 |  | 138 | 136 | 134 | 132 | 128 | 130 | 66 | 2880000
64 | Malancha, Ctg. EPZ (United) | 0 | 0 | 0 | 0 | 0 | 0 | 0 | 0 | 0 |  | 0 | [13 empty] | 2 | 2 | 8160
65 | Feni 22MW PP (Doreen) | 18 | 18 | 18 | 18 | 18 | 18 | 18 | 18 | 18 | 18 | 18 | 18 | 16 | 16 | 17 | 17 | 17 | 17 |  | 17 | 17 | 17 | 19 | 18 | 18 | 18 | 410004
66 | Feni 11 MW PP (Doreen) | 9 | 9 | 9 | 9 | 9 | 9 | 9 |  |  |  | 9 | 9 | 9 | 9 | 9 | 9 | 9 | 9 |  | 9 | 9 | 9 | 9 | 9 | 9 | 9 | 218160
67 | Jangalia 33MW PP (Summit) | 33 | 33 | 33 | 33 | 33 | 33 | 33 | 16 | 22 | 23 | 24 | 22 | 22 | 25 | 33 | 33 | 33 | 33 |  | 33 | 33 | 33 | 33 | 33 | 33 | 33 | 738300
68 | Cumilla 25 MW PP (Summit) | 20 | 20 | 20 | 20 | 20 | 20 | 21 | 21 | 21 | 18 | 18 | 18 | 15 | 18 | 18 | 18 | 18 | 19 |  | 19 | 20 | 20 | 20 | 20 | 20 | 20 | 466910
69 | Summit Ashulia | 22 | 22 | 22 | 22 | 22 | 22 | 22 | 22 | 22 | 22 | 22 | 22 | 22 | 22 | 22 | 22 | 22 | 22 |  | 22 | 22 | 22 | 22 | 22 | 22 | 22 | 528000
70 | Summit Madhabdi | 29 | 29 | 29 | 29 | 29 | 21 | 29 | 29 | 21 | 29 | 29 | 29 | 28 | 27 | 27 | 27 | 28 | 28 |  | 28 | 22 | 28 | 22 | 28 | 22 | 22 | 633420
71 | Maona 33 MW PP(Summit) | 28 | 28 | 28 | 28 | 28 | 28 | 28 | 33 | 33 | 33 | 33 | 33 | 33 | 33 | 33 | 33 | 33 | 33 |  | 33 | 33 | 33 | 33 | 33 | 33 | 33 | 797760
72 | Rupganj 33 MW PP(Summit) | 33 | 33 | 33 | 33 | 33 | 33 | 33 | 33 | 32 | 32 | 30 | 30 | 30 | 30 | 30 | 30 | 30 | 30 |  | 30 | 30 | 30 | 30 | 30 | 32 | 32 | 765500
73 | Ghorashal 108MW PP (Regent)
| Feni Lanka Power | 17 | [6 empty] | 12 | 17 | 17 | 17 | 17 | 17 | 17 | 17 | 17 | 17 | 34 |  | 62 | 62 | 62 | 34 | 34 | 34 | 34 | 486780
| Chowmuhani 113 MW | 10 | 8 | 9 | 9 | 9 | 9 | 9 | 9 | 9 | 9 | 9 | 9 | 9 | 9 | 9 | 9 | 8 | 31 |  | 72 | 115 | 115 | 115 | 116 | 97 | 45 | 750960
| Manikgonj 162MW PP(MPGL) | 17 | 17 | 17 | 17 | 17 | 17 | 17 | 17 | 17 | [5 empty] | 0 | 17 | 17 | 17 |  | 162 | 162 | 162 | 90 | 17 | 17 | 17 | 673920
77 | Siddhirganj 100 PP(Dutch Bangla) | 16 | 16 | 16 |  |  | 5 | 33 | 33 | 33 | 33 | 33 | 33 | 33 | 33 | 43 | 54 | 56 | 56 |  | 60 | 60 | 60 | 60 | 60 | 60 | 60 | 835200
78 | Gazipur 52 MW PP | [6 empty] | 25 | 25 | 25 | 25 | 25 | 25 | 25 | 25 | 25 | 25 | 25 | 25 |  | 42 | 42 | 34 | 25 | 16 | 16 | 16 | 461760
79 | Kodda 150MW PP | [5 empty] | 32 | 32 | 32 | 48 | 48 | 48 | 48 | 48 | 48 | 32 | 32 | 32 | 98 |  | 98 | 98 | 98 | 98 | 64 | 48 | 48 | 989280
80 | Jamalpur 95 MW PP(Powerpac)
81 | Jangalia 52 MW PP (Lakdanavi) | 8 | 8 | 8 | 8 | 8 | [11 empty] | 0 | 2 |  | 8 | 8 | 8 | 8 | 8 | 8 | 8 | 95112
| Gazipur 100 MW PP | [5 empty] | 3 | 35 | 35 | 52 | 52 | 52 | 52 | 52 | 52 | 52 | 52 | 52 | 88 |  | 88 | 88 | 88 | 52 | 35 | 35 | 35 | 1010813
| Kaptai 7 MW Solar PP | [6 empty] | 0 | 1 | 2 | 3 | 4 | 4 | 4 | 3 | 2 | 1 | 0 | [9 empty] | 22316
| Jodiac Power | 17 | 17 | 17 | 17 | 17 | 17 | 17 | 17 | 17 | 17 | 17 | 17 | 17 | 17 | 17 | 17 | 17 | 17 |  | 17 | 17 | 17 | 17 | 17 | 17 | 17 | 446300
| Karnaphuli Power Ltd. | 54 | 54 | 54 | 54 | 54 | 54 | 54 | 54 | 54 | 54 | 59 | 54 | 54 | 54 | 54 | 54 | 54 | 54 |  | 54 | 54 | 54 | 54 | 54 | 54 | 54 | 1330649
82 | Madanganj 102 PP(Summit) | [6 empty] | 22 | 34 | 38 | 34 | 51 | 51 | 51 | 51 | 60 | 76 | 80 | 80 |  | 80 | 80 | 76 | 28 | 11 |  | 0 | 752958
83 | Pagla (DPA )
84 | B.Baria (Aggreko) 85MW
85 | Keraniganj 100 MW PP (Powerpac)
86 | Meghnaghat CCPP ( Summit) | 280 | 280 | 285 | 268 | 285 | 287 | 292 | 288 | 259 | 259 | 289 | 293 | 230 | 281 | 279 | 281 | 279 | 282 |  | 292 | 289 | 282 | 287 | 282 | 290 | 260 | 6788596
87 | Meghnaghat 100 MW(IEL) | 8 | 8 | 9 |  |  | 1 | 8 | 19 | 25 | 25 | 16 | 25 | 25 | 25 | 36 | 45 | 52 | 58 |  | 58 | 59 | 58 | 58 | 58 | 59 | 59 | 730560
| Meghnaghat 104 MW PP (OPCL) | 17 | 17 | 17 | 17 | 18 | 17 | 17 | 17 | 17 | 17 | 17 | 17 | 17 | 17 | 17 | 17 | 17 | 17 |  | 17 | 17 | 17 | 18 | 18 | 18 | 18 | 425280
88 | Ghorashal 78.5 MW PP(MAX)
90 | Ashuganj 53MW PP (United)
91 | Juldah 100 MW Unit-1 (Acorn) | 22 | 22 |  |  |  | 22 | 22 | 44 | 44 | 44 | 44 | 44 | 44 | 44 | 44 | 44 | 55 | 65 |  | 85 | 85 | 85 | 85 | 85 | 85 | 85 | 1044120
92 | Fenchuganj 44MW (Energyprima) | 50 | 50 |  | 13 | 40 | 43 | 43 | 43 | 43 | 46 | 46 | 46 | 45 | 47 | 44 | 41 | 44 | 46 |  | 46 | 46 | 50 | 50 | 50 | 50 | 50 | 1014984
93 | Ashuganj 51 MW PP (Midland) | 51 | 51 | 51 | 51 | 51 | 51 | 51 | 51 | 51 | 51 | 51 | 51 | 51 | 43 | 51 | 51 | 51 | 51 |  | 51 | 51 | 51 | 51 | 51 | 51 | 51 | 1196162
94 | Gagnagar 102 MW PP (Digital Power) | 16 | 16 |  |  |  | 24 | 102 | 104 | 104 | 104 | 104 | 104 | 104 | 40 | 40 | 40 | 40 | 40 |  | 40 | 40 | 40 | 40 | 40 | 40 | 40 | 1196352
95 | Patenga 50MW PP (Baraka) | 19 | 19 | 19 | 19 | 19 |  |  | 12 | 17 | 19 | 19 | 22 | 19 | 18 | 18 | 18 | 0 | 8 |  | 18 | 18 | 18 | 18 | 18 | 18 | 18 | 397920
96 | Chattogram 108 MW PP (ECPV) | [25 empty] | 0 | 0
97 | katpotti 52 MW
98 | Bosila 108MW PP(CLC)
99 | Madanganj-55 MW PP(Summit) | 55 | [5 empty] | 30 | 55 | 55 | 55 | 55 | 55 | 55 | 55 | 55 | 55 | 55 | 55 |  | 55 | 55 | 55 | 55 | 55 | 55 | 55 | 1068822
100 | Manikganj 55 MW PP (Northern) | [9 empty] | 17 | 17 | 17 | 17 | 17 | 17 | 17 | 17 | 20 |  | 55 | 55 | 55 | 35 | 17 |  | 0 | 308129
101 | Kushiara 163 MW CCPP (KP) | 112 | 112 | 112 | 112 | 80 | 80 | 80 | 80 | 112 | 112 | 80 | 112 | 112 | 112 | 112 | 112 | 112 | 80 |  | 112 | 112 | 112 | 112 | 80 | 80 | 80 | 2448245
102 | Sarishabari 3 MW Solar Plant | [6 empty] | 0 | 0 | 0 | 1 | 2 | 2 | 2 | 2 | 2 | 1 | 0 | [9 empty] | 12150
103 | Kamalaghat 54 MW PP(Banco Energy) | [14 empty] | 0 | 17 | 17 | 17 |  | 35 | 35 | 35 | 17 |  |  | 0 | 137160
104 | Keranigonj 300 MW PP (APR)
105 | Bramhangoan 100 MW PP (Aggreko)
106 | Mymensingh 200 MW PP (United) | 9 | 9 | 9 | 9 | 9 | 9 | 9 | 9 | 37 | 37 | 37 | 37 | 37 | 37 | 9 | 9 | 9 | 28 |  | 55 | 56 | 56 | 56 | 56 | 47 | 56 | 672000
112 | Aurahati 100MW PP (Aggreko)
114 | Kodda 149 MW PP Unit-1 (Summit) | 17 | 17 |  |  |  |  | 12 | 17 | 40 | 70 | 71 | 71 | 71 | 71 | 60 | 59 | 55 | 59 |  | 71 | 73 | 71 | 72 | 69 | 55 | 54 | 1108080
115 | Juldah 100 MW PP Unit-3 (Acorn) | 25 | 25 | 25 |  |  | 16 | 25 | 50 | 50 | 50 | 50 | 50 | 50 | 50 | 50 | 50 | 50 | 60 |  | 100 | 100 | 100 | 100 | 100 | 100 | 25 | 1211520
116 | Chandpur 200MW (Desh energy) | 68 | 68 | 68 | 34 | 34 | 47 | 100 | 100 | 100 | 100 | 80 | 34 | 34 | 34 | 34 | 34 | 34 | 73 |  | 100 | 100 | 100 | 100 | 100 | 100 | 50 | 1710720
117 | Ashuganj 150MW PP (Midland) | 66 | 66 | 63 | 66 | 66 | 66 | 63 | 62 | 67 | 67 | 67 | 68 | 67 | 63 | 68 | 77 | 108 | 140 |  | 150 | 150 | 150 | 150 | 147 | 87 | 68 | 2072509
118 | Bibiyana-III 400 MW CCPP | 367 | 367 | 367 | 367 | 367 | 367 | 372 | 385 | 367 | 368 | 377 | 382 | 368 | 368 | 367 | 367 | 368 | 374 |  | 367 | 367 | 368 | 371 | 367 | 371 | 365 | 8964000
| Jamalpur 115 MW PP (United) | 49 | 48 | 8 | 8 | 8 | 47 | 47 | 48 | 68 | 69 | 69 | 68 | 69 | 69 | 49 | 49 | 49 | 73 |  | 99 | 99 | 99 | 99 | 99 | 99 | 99 | 1472400
| Anwara 300 MW PP (United) | 16 | 16 | 16 | 16 | 16 | 16 | 16 | 16 | 100 | 100 | 105 | 105 | 105 | 105 | 105 | 105 | 105 | 105 |  | 236 | 240 | 250 | 250 | 250 | 250 | 250 | 2654618
| Juldah unit-2 (Acorn) | 25 | 25 |  |  |  | 14 | 25 | 35 | 50 | 50 | 50 | 50 | 50 | 50 | 50 | 50 | 50 | 57 |  | 100 | 100 | 100 | 100 | 82 | 50 | 25 | 1111680
| Anlima Energy Ltd. | 68 | 68 | 68 | 68 | 68 | 86 | 107 | 107 | 107 | 107 | 107 | 94 | 94 | 107 | 107 | 107 | 107 | 107 |  | 107 | 107 | 107 | 107 | 107 | 107 | 107 | 2346000
| Bhairob 54.5 MW | [7 empty] | 16 | [8 empty] | 0 | 7 |  | 17 | 17 | 17 | 17 | 17 | 17 | 17 | 154800
| Spectra Solar Plant Ltd. | [6 empty] | 1 | 6 | 15 | 21 | 26 | 28 | 28 | 26 | 19 | 12 | 4 | 0 | [8 empty] | 187582
| Chandpur 115(Doreen) | 17 | 18 | 18 | 18 | 17 | 18 | 18 | 18 | 18 | 18 | 17 | 18 | 18 | 18 | 35 | 36 | 58 | 72 |  | 72 | 72 | 72 | 72 | 72 | 58 | 22 | 827520
| Kanchan Purbachal Power Generation Ltd. | 17 | 17 | 17 | 17 | 17 | 17 | 17 | 17 | 17 | 17 | 17 | 17 | 17 | 17 | 17 | 17 | 17 | 17 |  | 17 | 17 | 17 | 17 | 17 | 17 | 17 | 431640
| Mirsharai 150 MW (Oil) | [25 empty] | 0 | 0
Mirsharai 150 MW (Gas)
120 | Eastern Zone Total | 5125 | 4945 | 4736 | 4606 | 4389 | 4562 | 5000 | 5370 | 5433 | 5541 | 5686 | 5949 | 5889 | 5711 | 5719 | 5724 | 5730 | 6100 |  | 7071 | 7084 | 6955 | 6691 | 6333 | 6116 | 5765 | 136190862
121
122
123 | Khulna 60MW
124 | Khulna 115 MW PP (KPCL-1 & 3)
| Khulna 115 PP MW (KPCL-2) | 16 | 16 | 16 |  |  |  | 7 | 16 | 16 | 16 | 16 | 16 | 27 | 32 | 32 | 42 | 47 | 82 |  | 83 | 83 | 82 | 82 | 82 | 68 | 83 | 828480
125 | Khulna 330 MW CCPP (GAS)
126 | Khulna 330 MW CCPP (OIL)
127 | Khulna (Aggreeco) 55MW
128 | Faridpur 50 MW Peaking PP | [16 empty] | 0 | 22 |  | 47 | 40 | 40 | 0 |  |  |  | 86400
Khulna 225 MW CCPP
129 | Rupsha 105 MW PP (Orion rupsha) | 36 | 36 | 36 | 36 | 36 | 36 | 36 | 36 | 36 | 36 | 45 | 55 | 55 | 55 | 55 | 55 | 55 | 55 |  | 55 | 56 | 56 | 56 | 56 | 56 | 57 | 1109760
130 | Mongla Orion 100 MW Solar PP | [6 empty] | 3 | 18 | 17 | 15 | 46 | 82 | 80 | 70 | 54 | 33 | 11 | 0 | [8 empty] | 432000
131 | Rampal 1320 MW (BIFPCL)
132 | United Payra Power Ltd. | [8 empty] | 17 | 17 | 17 | 17 | 17 | 17 | 35 | 35 | 35 | 35 |  | 150 | 100 | 100 | 100 | 72 | 35 | 35 | 716400
133 | Bhola Nutan Biddut BD LTD (GAS) | [12 empty] | 27 | 27 | 27 | 27 | 27 | 27 |  | 9 | 20 | 23 | 32 | 75 | 75 | 155 | 472336
Bhola Nutan Biddut BD LTD (OIL)
| Barisal 110 MW PP (Summit ) | [7 empty] | 16 | 32 | 32 | 16 | [6 empty] | 0 |  | 64 | 80 | 80 | 80 | 16 |  | 0 | 361536
Barisal GT PP Unit-1& 2
136 | Barisal 307 MW | 306 | 306 | 305 | 306 | 306 | 306 | 257 | 306 | 282 | 226 | 168 | 250 | 306 | 257 | 259 | 259 | 259 | 260 |  | 306 | 305 | 305 | 305 | 305 | 294 | 220 | 6763600
137 | Bhola 95 MW PP (Aggreko)
| Bhola 225 MW CCPP | [8 empty] | 70 | 70 | 66 | 66 | 66 | 127 | 127 | 130 | 110 | 128 |  | 131 | 127 | 124 | 131 | 131 | 134 | 131 | 1689000
140 | Bhola 33 MW PP (Venture)
141 | Noapara 100 MW PP (Bangla Trac) | [25 empty] | 0 | 0
142 | Noapara 40 MW PP (Khanjahan Ali) | [16 empty] | 0 | 16 |  | 16 | 24 | 24 | 24 | 24 | 24 | 0 | 122625
143 | Gopalganj 100 MW Peaking PP | [16 empty] | 0 | 50 |  | 82 | 71 | 0 |  |  |  |  | 137600
144 | Bheramara GTPP Unit-3
145 | Madhumati 100 MW PP | [7 empty] | 50 | 15 | 15 | 15 | 15 | 32 | 0 |  |  | 0 | 15 |  | 32 | 50 | 50 | 50 | 50 |  | 0 | 379872
146 | Bheramara HVDC | 882 | 785 | 786 | 785 | 786 | 785 | 882 | 763 | 763 | 880 | 882 | 875 | 874 | 874 | 875 | 880 | 880 | 883 |  | 820 | 739 | 739 | 788 | 788 | 882 | 883 | 20117090
147 | Bheramara 410 MW CCPP | 305 | 305 | 305 | 305 | 310 | 320 | 320 | 315 | 310 | 300 | 290 | 280 | 275 | 265 | 260 | 250 | 250 | 250 |  | 245 | 245 | 245 | 245 | 250 | 250 | 250 | 6954048
148 | Payra 1320 MW | 1244 | 1244 | 1244 | 1244 | 1244 | 1244 | 1182 | 1222 | 1200 | 1120 | 1120 | 1180 | 1244 | 1202 | 1202 | 1162 | 1120 | 1120 |  | 1200 | 1244 | 1244 | 1244 | 1244 | 1244 | 1202 | 30954500
149
150 | Barapukuria TPP Unit-1
151 | Barapukuria TPP Unit-2
152 | Barapukuria 275 MW TPP Unit-3 | 200 | 200 | 200 | 200 | 200 | 200 | 200 | 200 | 200 | 200 | 200 | 200 | 200 | 200 | 200 | 200 | 200 | 200 |  | 200 | 200 | 200 | 200 | 200 | 200 | 200 | 4883500
153 | Baghabari 71 MW GTPP
156 | Baghabari 100 MW GTPP
| Baghabari 50 MW Peaking PP | [12 empty] | 12 | 32 | 32 | 32 | 32 | 32 |  | 32 | 32 | 32 | 0 |  |  |  | 249351
| Sirajgonj 6.55 MW Solar | [6 empty] | 0 | 0 | 1 | 3 | 5 | 5 | 5 | 5 | 3 | 2 | 0 | [9 empty] | 33360
157 | Sirajgonj 225MW CCPP Unit-1 (Gas) | 184 | 184 | 184 | 184 | 185 | 186 | 186 | 182 | 176 | 168 | 169 | 207 | 201 | 195 | 189 | 185 | 170 | 140 |  | 169 | 180 | 180 | 179 | 179 | 162 | 147 | 4519127
158 | Sirajgonj 225MW CCPP Unit-1(Oil)
Sirajgonj 225 MW CCPP Unit-2 (Gas)
Sirajgonj 225 MW CCPP Unit-2 (Oil)
159 | Sirajgonj 225MW CCPP Unit-3 (Gas) | 178 | 177 | 171 | 157 | 155 | 154 | 154 | 160 | 164 | 167 | 166 | 156 | 153 | 158 | 160 | 160 | 145 | 130 |  | 144 | 151 | 152 | 151 | 151 | 151 | 152 | 4034273
Sirajgonj 225MW CCPP Unit-3 (Oil)
Sirajgonj 400 MW CCPP Unit-4
160 | Sirajgonj 400MW CCPP Unit-4 (Oil)
161 | Bera 70 MW Peaking PP | [9 empty] | 5 | 5 | 18 | 25 | 26 | 26 | 26 | 30 | 30 |  | 30 | 30 | 21 | 0 |  |  |  | 231149
162 | Bogra 22 MW PP (GBB) | 22 | 22 | 22 | 22 | 22 | 22 | 22 | 22 | 22 | 22 | 20 | 19 | 19 | 19 | 19 | 19 | 19 | 20 |  | 20 | 21 | 21 | 21 | 21 | 21 | 21 | 474480
163 | Bogura 20 MW PP (Energyprima)
164 | Ullapara 11 MW PP (Summit) | 11 | 11 | 11 | 11 | 11 | 11 | 11 | 11 | 11 | 11 | 11 | 11 | 11 | 11 | 11 | 11 | 11 | 11 |  | 11 | 11 | 11 | 11 | 11 | 11 | 11 | 244908
165 | Amnura 50 MW PP(Sinha)
166 | Katakhali 50 MW PP (Northern) | [5 empty] | 16 | 34 | 34 | 8 |  |  | 16 | 34 | 34 | 25 | 25 | 25 | 34 |  | 34 | 34 | 8 |  |  |  | 0 | 341807
167 | Katakhali 50 MW Peaking PP | [9 empty] | 10 | 24 | 24 | 23 | 24 | 24 | 24 | 24 | 24 |  | 35 | 40 | 0 |  |  |  |  | 220481
168 | Santahar 50 MW Peaking PP | [12 empty] | 16 | 28 | 28 | 28 | 35 | 36 |  | 36 | 36 | 34 | 0 |  |  |  | 250027
169 | Natore 52 MW PP (Rajlanka) | [8 empty] | 8 | 8 | 8 | 8 | 8 |  |  |  | 0 | 8 |  | 8 | 8 | 8 | 8 | 8 | 8 | 0 | 89981
170 | Chapainawabganj 100 MW Peaking PP | [11 empty] | 52 | 65 | 64 | 64 | 64 | 64 | 93 |  | 95 | 95 | 49 | 34 |  |  | 0 | 639856
171 | Baghabari 200 MW PP (Paramount)
| Bagura 113 MW PP (Confidence)-2 | 35 | 35 |  |  |  | 1 | 26 | 35 | 35 | 35 | 35 | 42 | 50 | 50 | 50 | 50 | 57 | 70 |  | 70 | 70 | 70 | 70 | 70 | 50 | 50 | 1108224
172 | Confidence Power Bogura Unit-1 113 MW | 35 | 35 |  |  |  |  | 35 | 35 | 35 | 35 | 35 | 35 | 35 | 35 | 35 | 35 | 35 | 75 |  | 75 | 75 | 75 | 75 | 75 | 35 | 35 | 906240
173 | Rangpur 20 MW GTPP | [9 empty] | 0 | 0 | 0 | 0 | 0 | 0 | 0 | 0 | 0 |  | 0 | 0 | 0 | 0 | 0
175 | Saidpur 20 MW GTPP | 0 | 0 | 0 | 0 | 0 | 0 | 0 | 0 | 0 | 0 | 0 | 0 | 0 | 0 | 0 | 0 | 0 | 0 |  | 0 | 0 | 0 | 0 | 0 | 0
176 | Rangpur 113 MW PP (Confidence) | 34 | 34 | 34 |  |  | 32 | 41 | 42 | 35 | 39 | 34 | 34 | 34 | 34 | 47 | 49 | 49 | 48 |  | 85 | 85 | 81 | 92 | 92 | 70 | 49 | 1094054
177 | Sympa Solar Power 8MW | [6 empty] | 0 | 0 | 1 | 3 | 5 | 6 | 6 | 5 | 3 | 2 | 1 | 0 | [8 empty] | 36841
178 | Energypac Power Venture Thakurgaon Ltd. | 35 | [7 empty] | 54 | 54 | 55 | 55 | 55 | 55 | 55 | 55 | 55 | 112 |  | 115 | 113 | 113 | 113 | 113 | 113 | 100 | 1299264
| Intraco Solar 30 MW | [6 empty] | 1 | 8 | 18 | 25 | 29 | 33 | 32 | 28 | 21 | 13 | 3 | 0 | [8 empty] | 213850
Adani Power Jharkhanda Ltd
178 | Teesta Solar Limited | [6 empty] | 8 | 44 | 78 | 108 | 110 | 137 | 131 | 115 | 91 | 57 | 17 | 1 |  | 0 | [6 empty] | 892180