## Forecast
[5 empty] | Power Grid Company of Bangladesh Ltd. | [10 empty] | QF-LDC-07
|  |  | Report on Forecasted Generation & Demand of national grid on | [6 empty] | 2023-03-02 | Thursday
|  | Date (day): | 2023-03-02 |  | Thursday
| Probable Maximum |  | Generation : |  | (a) At Day Peak Hour : | 10475.6 | MW |  |  | (b) At Evening Peak Hour : |  | 12785 | MW
Sl. | [6 empty] | Present | Actual Generation |  | Forecasted Available Gen. on |  | Ev. Peak Gen.Shortage |  | Plants under |  | Probable
No. | Name of the Power Station |  | Fuel | Producer | Installed Capacity |  | Capacity | On | 2023-03-01 | 2023-03-02 | during | for Fuel | for plant. S/D | Shut down (date)/ |  | Start up
[8 empty] | Day Peak | Ev. Peak | Day Peak | Ev. Peak | Limitation | M/C Problem | Remarks |  | Date
[5 empty] | Unit No. X Capacity | MW | MW | MW | MW | MW | MW | MW | MW
1 | Ghorasal Repowered CCPP:Unit-3 (GT |  | Gas | PDB | 1*260 | 260 | 260 | 0 | 0 | 0 | 0 |  | 260 | Under maint.
2 | Ghorasal Repowered CCPP Unit-4 |  | Gas | PDB | 1*210 | 210 | 180 | 130 | 130 | 130 | 130 | 50 |  | Gas shortage
| Ghorasal TPP Unit-5 |  | Gas | PDB | 1*210 | 210 | 190 | 180 | 180 | 180 | 180
3 | Ghorasal 365 MW CCPP Unit-7 |  | Gas | PDB | 1*243+1*122 | 365 | 365 | 0 | 0 | 0 | 0 | 365 |  | Under maint.
| Ghorashal 78.5 MW PP(MAX) |  | Gas | QRPP | 2*40 | 0 | 0 | 0 | 0 | 0 | 0 |  |  | Contract Expired
4 | Ghorashal 108MW PP (Regent) |  | Gas | IPP | 34*3.35 | 108 | 108 | 0 | 0 | 0 | 0 | 108 |  | Gas shortage
5 | Haripur GTPP |  | Gas | SBU, PDB | 2*32 | 32 | 20 | 0 | 0 | 0 | 0 |  | 20 | Under maint.
6 | Haripur 412 MW CCPP |  | Gas | EGCB | 1*273+1*139 | 412 | 412 | 404 | 371 | 400 | 400 | 12 |  | Gas shortage
7 | Haripur 360MW CCPP(HPL) |  | Gas | IPP | 1*235+1*125 | 360 | 360 | 332 | 337 | 300 | 300 | 60 |  | Gas shortage
8 | Meghnaghat 450 MW CCPP(MPL) |  | Gas | IPP | 2*150+1*150 | 450 | 450 | 350 | 350 | 450 | 450
9 | Meghnaghat 100 MW(IEL) |  | HFO | NENP | 12*8.9 | 100 | 100 | 42 | 57 | 31 | 60 | 40 |  | Fuel shortage
10 | Meghnaghat CCPP(Summit) |  | Gas | IPP | 2*110+1*110 | 335 | 335 | 275 | 254 | 0 | 0 | 335 |  | Under maint.
11 | Madanganj 102 PP(Summit) |  | HFO | NENP | 6*17 | 102 | 102 | 51 | 78 | 80 | 85 |  | 17 | Engine problem
12 | Madanganj-55 MW PP(Summit) |  | HFO | IPP | 3*17.08+1*11.3 | 55 | 55 | 55 | 55 | 55 | 55
13 | Keraniganj 100 MW PP (Powerpac) |  | HFO | QRPP | 8*13.45 | 100 | 0 | 0 | 0 | 0 | 0 |  |  | Contract Expired
14 | Narshingdi 22 MW PP (Doreen) |  | Gas | SIPP, REB | 8*2.90 | 22 | 22 | 19 | 22 | 22 | 22
15 | 210 MW Siddhirgonj TPP |  | Gas | PDB | 1*210 | 210 | 115 | 0 | 0 | 0 | 0 |  | 115 | Under maint.
16 | Siddhirgonj 2*120 MW GTPP |  | Gas | EGCB | 2*105 | 210 | 210 | 0 | 0 | 0 | 0 | 210 |  | Gas shortage
17 | Siddhirganj 100 PP(Dutch Bangla) |  | HFO | NENP | 12*8.9 | 100 | 100 | 40 | 55 | 33 | 60 | 40 |  | Fuel shortage
18 | Siddhirganj 335 MW CCPP |  | Gas | EGCB | 1*217+118 | 335 | 335 | 0 | 0 | 0 | 0 | 335 |  | Gas shortage
19 | Gagnagar 102 MW PP (Digital Power) |  | HFO | IPP | 12*8.924 | 102 | 102 | 58 | 58 | 40 | 58 | 44 |  | Fuel shortage
20 | Katpotti 52 MW PP (Sinha) |  | HFO | IPP | 7*7.9 | 51 | 0 | 0 | 0 | 0 | 0 | 51 |  | Fuel shortage
21 | Kamalaghat 54 MW PP(Banco Energy) |  | HFO | IPP | 3*18 | 54 | 54 | 0 | 35 | 0 | 35 | 19 |  | Fuel shortage
22 | Kodda 150MW PP |  | HFO | BPDB-RPCL | 9*17.06 | 149 | 149 | 32 | 98 | 32 | 98 | 51 |  | Fuel shortage
23 | Manikganj 55 MW PP (Northern) |  | HFO | IPP | 3*19.3 | 55 | 55 | 17 | 55 | 17 | 55
24 | Nababganj 55 MW PP (Southern power ) |  | HFO | IPP | 3*19.3 | 55 | 55 | 0 | 55 | 17 | 55
25 | Bosila 108MW PP(CLC) |  | HFO | IPP | 12*8.775+1*3.5 | 108 | 0 | 0 | 0 | 0 | 0
26 | Summit Power,(Madhabdi+Ashulia) |  | Gas | SIPP,REB | 3*3.67+4*8.73 | 80 | 80 | 47 | 50 | 48 | 50 |  | 30 | Engine problem
27 | Maona 33 MW PP(Summit) |  | Gas | SIPP,REB | 4*8.73 | 33 | 33 | 25 | 33 | 33 | 33
28 | Rupganj 33 MW PP(Summit) |  | Gas | SIPP,REB | 4*8.73 | 33 | 33 | 30 | 28 | 30 | 30 |  |  | Engine problem
29 | Gazipur 52 MW PP |  | HFO | RPCL | 6*8.9 | 52 | 52 | 25 | 50 | 25 | 50
30 | Tongi 80 MW GTPP |  | Gas | PDB | 1* 105 | 105 | 105 | 0 | 0 | 0 | 0 |  | 105 | Under maint.
31 | Kodda 300 MW PP Unit-2 (Summit) |  | HFO | IPP | 18*17.076 | 300 | 300 | 278 | 278 | 280 | 280 | 20 |  | Engine problem
32 | Keranigonj 300 MW PP (APR) |  | HSD | IPP | 256*1.4 | 300 | 300 | 0 | 0 | 0 | 0 | 300 |  | Fuel shortage
33 | Bramhangoan 100 MW PP (Aggreko) |  | HSD | IPP | 114*0.959 | 100 | 100 | 0 | 0 | 0 | 0 | 100 |  | Fuel shortage
34 | Aurahati 100MW PP (Aggreko) |  | HSD | IPP | 0.85*23+0.95*91 | 100 | 100 | 0 | 0 | 0 | 0 | 100 |  | Fuel shortage
35 | Kodda 149 MW PP Unit-1 (Summit) |  | HFO | IPP | 8*18.45+8.97 | 149 | 149 | 117 | 119 | 149 | 149
36 | Gazipur 100 MW PP |  | HFO | RPCL | 6*17.5 | 105 | 105 | 70 | 88 | 52 | 88 |  | 17 | Engine problem
37 | Meghnaghat 104 MW PP (OPCL) |  | HFO | IPP | 18.5*6 | 104 | 104 | 21 | 17 | 17 | 17 | 87 |  | Fuel shortage
38 | Manikgonj 162MW PP(MPGL) |  | HFO | IPP | 9*18 | 162 | 162 | 17 | 162 | 17 | 162
39 | Spectra Solar Plant Ltd. |  | Solar | IPP | 35 | 35 | 35 | 31 | 0 | 30 | 0
40 | Kanchan Purbachal Power Generation Ltd. |  | HFO | IPP | 18.4*3 | 55 | 55 | 17 | 17 | 17 | 17 | 38 |  | Fuel shortage
| Dhaka area Total |  |  |  |  | 6263 | 5847 | 2663 | 3032 | 2485 | 2919 | 2365 | 564
41 | Chattogram TPP-1 |  | Gas | PDB | 1*210 | 210 | 180 | 0 | 0 | 0 | 0 | 180 |  | Gas shortage
| Chattogram TPP-2 |  | Gas | PDB | 1*210 | 210 | 180 | 0 | 0 | 0 | 0 | 180 |  | Gas shortage
42 | Raozan 25 MW PP |  | HFO | RPCL | 3*8.9 | 25 | 25 | 17 | 22 | 17 | 25
43 | Teknaf 20MW PP (Solartech) |  | Solar | IPP | 20 | 20 | 20 | 20 | 0 | 20 | 0
44 | Patenga 50MW PP (Baraka) |  | HFO | IPP | 8*6.98 | 50 | 50 | 19 | 19 | 19 | 19 | 31 |  | Fuel shortage
45 | Karnaphuli Hydro PP Unit-1,2,3,4, 5 |  | Hydro | PDB | 2*40+3*50 | 230 | 230 | 30 | 30 | 30 | 30 | 200 |  | Low Water Level
46 | Sikalbaha 225MW CCPP |  | Gas/HSD | PDB | 1*150+1*75 | 225 | 225 | 220 | 227 | 225 | 225
47 | Sikalbaha Peaking GT |  | Gas/HSD | PDB | 1*150 | 150 | 150 | 0 | 0 | 0 | 0 |  | 150 | Under maint
48 | Sikalbaha 105 MW PP (Baraka Sikalbaha) |  | HFO | IPP | 6*17.5 | 105 | 105 | 34 | 34 | 34 | 51 | 54 |  | Fuel shortage
49 | Hathazari 100 MW peaking PP |  | HFO | PDB | 11*8.9 | 98 | 98 | 30 | 54 | 50 | 70 |  | 28 | Engine problem
50 | Dohazari -Kalaish 100 MW Peaking |  | HFO | PDB | 6*17 | 102 | 102 | 49 | 85 | 17 | 85 |  | 17 | Engine problem
51 | Juldah 100 MW Unit-1 (Acorn) |  | HFO | NENP | 8*13.45 | 100 | 100 | 44 | 82 | 44 | 85 |  | 15 | Engine problem
52 | Juldah 100 MW PP Unit-3 (Acorn) |  | HFO | IPP | 8*13.5 | 100 | 100 | 50 | 100 | 88 | 100
53 | Barabkunda 22 MW PP (Regent) |  | Gas | SIPP, PDB | 8*2.90 | 22 | 22 | 15 | 15 | 15 | 15 | 7 |  | Gas shortage
* | Malancha, Ctg. EPZ (United) |  | Gas |  | 5*8.73+3*9.34 |  | 0 | 0 | 0 | 0 | 0
54 | Chattogram 108 MW PP (ECPV) |  | HFO | IPP | 16*7 | 108 | 108 | 0 | 0 | 0 | 0 | 108 |  | Fuel shortage
55 | Kaptai 7 MW Solar PP |  | Solar | PDB | 7.4 MW | 7 | 7 | 5 | 0 | 5 | 0
56 | Anwara 300 MW PP (United) |  | HFO | IPP | 17*17+24 | 300 | 300 | 115 | 255 | 120 | 260 | 40 |  | Fuel shortage
57 | Jodiac Power |  | HFO | IPP | 3*18.55+1*3.6 | 54 | 54 | 17 | 32 | 17 | 17 | 37 |  | Fuel shortage
58 | Karnaphuli Power Ltd. |  | HFO | IPP | 18.415*6+6.5 | 110 | 110 | 54 | 54 | 54 | 54 | 56 |  | Fuel shortage
59 | Juldah unit-2 (Acorn) |  | HFO | IPP | 8*13.6 | 100 | 100 | 50 | 100 | 100 | 100
60 | Anlima Energy Ltd. |  | HFO | IPP | 6*21.2 | 116 | 116 | 107 | 107 | 107 | 107 |  | 9 | Engine problem
| Mirsharai 150 MW |  | Gas/HSD | BPDB-RPCL | 18.5*9 | 0 | 0 | 0 | 0 | 0 | 0
| Chattogram area Total |  |  |  |  | 2442 | 2382 | 876 | 1216 | 962 | 1243 | 893 | 219
61 | Ashuganj TPP Unit- 3 |  | Gas | APSCL | 1*150 | 0 | 0 | 0 | 0 | 0 | 0 |  |  | Contract Expired
| Ashuganj TPP Unit- 4 |  | Gas | APSCL | 1*150 | 0 | 0 | 0 | 0 | 0 | 0 |  |  | Contract Expired
| Ashuganj TPP Unit- 5 |  | Gas | APSCL | 1*150 | 150 | 134 | 0 | 0 | 0 | 0 | 134 |  | Gas shortage
62 | Ashuganj 225 MW CCPP |  | Gas | APSCL | 1*142+1*75 | 221 | 221 | 196 | 220 | 190 | 220 |  |  | FGMO
63 | Ashuganj 450 MW CCPP(North) |  | Gas | APSCL | 1*360 | 360 | 360 | 300 | 300 | 300 | 300 |  |  | FGMO
64 | Ashuganj 450 MW CCPP(South) |  | Gas | APSCL | 1*360 | 360 | 360 | 0 | 0 | 0 | 0 |  | 360 | Macine problem
65 | Ashuganj 420 MW CCPP(East) |  | Gas | APSCL | 284*1+116*1 | 400 | 400 | 285 | 317 | 320 | 355 |  |  | FGMO
66 | Ashuganj 50 MW PP |  | Gas | APSCL | 14*3.968 | 53 | 45 | 45 | 46 | 47 | 47
67 | Ashuganj 55 MW PP (Precision) |  | Gas | QRPP | 15*4 | 55 | 55 | 5 | 10 | 30 | 10 | 45 |  | Gas shortage
68 | Ashuganj 195MW PP (APSCL-United) |  | Gas | IPP | 20*9.73+1*16 | 195 | 195 | 8 | 36 | 8 | 8 | 187 |  | Gas shortage
69 | Ashuganj 51 MW PP (Midland) |  | Gas | IPP | 6*9.34 | 51 | 51 | 43 | 51 | 51 | 51
70 | Ashuganj 150MW PP (Midland) |  | HFO | IPP | 23*7.015 | 150 | 150 | 40 | 82 | 40 | 150
71 | Titas 50 MW Peaking PP |  | HFO | PDB | 6*8.92 | 52 | 52 | 24 | 32 | 28 | 32 |  | 20 | Engine problem
72 | Chandpur 150 MW CCPP |  | Gas | PDB | 1*106+1*57 | 163 | 163 | 0 | 0 | 0 | 0 |  | 163 | Under Maint.
73 | Chandpur 200MW (Desh energy) |  | HFO | IPP | 12*18.4 | 200 | 200 | 34 | 109 | 34 | 200
74 | Feni 22MW PP (Doreen) |  | Gas | SIPP, PDB | 8*2.90 | 22 | 22 | 18 | 16 | 19 | 19 |  | 3 | Engine problem
75 | Feni 11 MW PP (Doreen) |  | Gas | SIPP, REB | 4*2.90 | 11 | 11 | 9 | 9 | 9 | 9 |  | 2 | Engine problem
** | Impoprt (Tripura) |  |  | Imported power | 0 | 160 | 160 | 124 | 134 | 135 | 153
76 | Jangalia 33MW PP (Summit) |  | Gas | SIPP, PDB | 4*8.73 | 33 | 33 | 18 | 33 | 33 | 33
77 | Jangalia 52 MW PP (Lakdanavi) |  | HFO | IPP | 6*8.92 | 52 | 52 | 0 | 8 | 0 | 8 | 44 |  | Fuel shortage
78 | Cumilla 25 MW PP (Summit) |  | Gas | SIPP, REB | 3*3.67+2*6.97 | 25 | 25 | 21 | 21 | 21 | 21 |  | 4 | Engine problem
79 | Daudkandi 200 MW PP (B.Trac) |  | HSD | IPP | 154*1.4 | 200 | 200 | 0 | 0 | 0 | 0 | 200 |  | Fuel shortage
80 | Feni Lanka Power |  | HFO | IPP | 7*18.415+1*9.78 | 114 | 114 | 17 | 52 | 17 | 100
81 | Chowmuhani 113 MW |  | HFO | IPP | 12*9.78+2*3.1 | 113 | 113 | 8 | 70 | 9 | 113
82 | Bhairob 54.5 MW |  | HFO | IPP | 3*18.2 | 54 | 54 | 17 | 17 | 17 | 17 |  | 37 | Engine problem
83 | Chandpur 115(Doreen) |  | HFO | IPP | 4*18.5+2*22.5 | 115 | 115 | 19 | 72 | 18 | 72 | 43 |  | Fuel shortage
| Cumilla Area Total |  |  |  |  | 3309 | 3285 | 1231 | 1635 | 1326 | 1918 | 653 | 589
84 | RPCL 210MW CCPP |  | Gas | IPP | 4*35+1*70 | 210 | 202 | 33 | 69 | 46 | 65 | 137 |  | Gas shortage
85 | Tangail 22 MW PP (Doreen) |  | Gas | SIPP, PDB | 8*2.90 | 22 | 22 | 16 | 19 | 19 | 19 |  |  | Gas shortage
86 | Jamalpur 95 MW PP(Powerpac) |  | HFO | IPP | 12*8.924 | 95 | 0 | 0 | 0 | 0 | 0
87 | Sarishabari 3 MW Solar Plant |  | Solar | IPP | 1*3 | 3 | 3 | 2 | 0 | 1.6 | 0
88 | Mymensingh 200 MW PP (United) |  | HFO | IPP | 9.78*21 | 200 | 200 | 68 | 115 | 68 | 115 | 85 |  | Fuel shortage
89 | Jamalpur 115 MW PP (United) |  | HFO | IPP | 9.78*12 | 115 | 115 | 48 | 77 | 47 | 80 | 35 |  | Fuel shortage
90 | Sutiakhali 50 MW Solar PP |  | Solar | IPP | 50 | 50 | 50 | 44 | 0 | 50 | 0
91 | Tangail Palli Power Gen 22 MW |  | HFO | IPP | 4*6.7 | 22 | 22 | 6 | 6 | 6 | 6 | 16 |  | Fuel shortage
| Mymensingh Area Total |  |  |  |  | 717 | 614 | 217 | 286 | 237.6 | 285 | 137 | 0
92 | Fenchugonj CCPP Phase-1 |  | Gas | PDB | 2*32+1*33 | 97 | 70 | 42 | 43 | 43 | 43 |  | 27 | Machine problem.
93 | Fenchugonj CCPP Phase-2 |  | Gas | PDB | 2*35+1*35 | 104 | 90 | 43 | 43 | 43 | 42 |  | 48 | Machine problem
94 | Kushiara 163 MW CCPP (KP) |  | Gas | IPP | 1*109+1*54 | 163 | 163 | 0 | 10 | 0 | 112 |  | 51 | Gas shortage & ST U/M.
95 | Shajibazar 330 MW CCPP |  | Gas | PDB | 3*110 | 330 | 330 | 0 | 0 | 0 | 0 |  | 330 | Under maint.
96 | Fenchugonj 51 MW PP (Barakatullah) |  | Gas | RPP | 19*2.90 | 51 | 51 | 22 | 22 | 30 | 22
97 | Fenchuganj 44MW (Energyprima) |  | Gas | NENP | 12*3.3+5*2 | 50 | 50 | 46 | 49 | 30 | 50
98 | Hobiganj 11MW PP Cofidence-E |  | Gas | SIPP, REB | 4*2.90 | 11 | 11 | 8 | 8 | 8 | 8 |  | 3 | Engine problem
99 | Shahjibazar GTPP Unit- 8 & 9 |  | Gas | PDB | 2*35 | 70 | 66 | 60 | 57 | 60 | 62
100 | Shahjibazar 86MW PP (Shahjibazar) |  | Gas | RPP | 32*2.90 | 86 | 86 | 89 | 89 | 86 | 86
101 | Shahjibazar 100 MW GTPP |  | Gas | PDB | 1*100 | 100 | 100 | 0 | 0 | 0 | 0 |  | 100 | Under maint.
102 | Sylhet 225 MW CCPP |  | Gas | PDB | 1*142+1*89 | 231 | 231 | 216 | 212 | 215 | 215
103 | Sylhet 20 MW GTPP |  | Gas | PDB | 1*20 | 20 | 20 | 18 | 18 | 19 | 19
104 | Sylhet 50MW PP (EPL) |  | Gas | NENP | 27*2 | 0 | 0 | 0 | 0 | 0 | 0 |  |  | Gas shortage
105 | Shahjahanulla 25 MW PP |  | Gas | SIPP, REB | 3*9.34 | 25 | 25 | 8 | 8 | 8 | 8 |  | 17 | Engine problem
106 | Bibiana-II 341 MW CCPP (Summit) |  | Gas | IPP | 1*222+1*119 | 341 | 341 | 290 | 270 | 300 | 300 |  |  | FGMO
107 | Bibiyana-III 400 MW CCPP |  | Gas | PDB | 285*1+134*1 | 400 | 400 | 388 | 368 | 366 | 366 |  |  | FGMO
108 | Sylhet 10MW PP (Desh) |  | Gas | RPP | 6*1.95 | 10 | 10 | 8 | 8 | 8 | 8
109 | Bibiyana South 400 MW |  | Gas | PDB | 400 MW | 383 | 383 | 400 | 370 | 400 | 400
| Sylhet Area Total |  |  |  |  | 2472 | 2427 | 1638 | 1575 | 1616 | 1741 | 0 | 576
110 | Bheramara GTPP Unit-3 |  | HSD | PDB | 1*20 | 20 | 16 | 0 | 0 | 0 | 0 | 16 |  | Fuel conservation
** | Bheramara (HVDC ) |  | 0 | Imported power | 2*500 | 1000 | 1000 | 885 | 746 | 906 | 906
111 | Khulna 115 PP MW (KPCL-2) |  | HFO | NENP | 7*17 | 115 | 115 | 16 | 68 | 83 | 99 | 16 |  | Fuel shortage
112 | Faridpur 50 MW Peaking PP |  | HFO | PDB | 8*6.89 | 54 | 54 | 0 | 0 | 0 | 47 |  | 7 | Engine problem
113 | Khulna 225 MW CCPP |  | HSD | NWPGCL | 1*150+1*75 | 230 | 230 | 0 | 0 | 0 | 0 | 230 |  | Fuel shortage
114 | Gopalganj 100 MW Peaking PP |  | HFO | PDB | 16*6.98 | 109 | 109 | 0 | 0 | 0 | 85 |  | 24 | Engine problem
115 | Bheramara 410 MW CCPP |  | Gas | NWPGCL | 1*278+1*132 | 410 | 410 | 310 | 290 | 150 | 250 |  |  | Gas shortage
116 | Noapara 40 MW PP (Khanjahan Ali) |  | HFO | NENP | 5*8.5 | 40 | 40 | 8 | 32 | 8 | 40 | 0
117 | Noapara 100 MW PP (Bangla Trac) |  | HSD | IPP | 70*1.4 | 100 | 100 | 0 | 0 | 0 | 0 | 100 |  | Fuel shortage
118 | Rupsha 105 MW PP (Orion rupsha) |  | HFO | IPP | 6*18.445 | 105 | 105 | 1 | 53 | 56 | 56 | 49 |  | Fuel shortage
119 | Madhumati 100 MW PP |  | HFO | NWPGCL | 6*18 | 105 | 105 | 0 | 0 | 0 | 50 |  |  | Line O/L
120 | Mongla Orion 100 MW Solar PP |  | Solar | IPP | 100 | 100 | 100 | 89 | 0 | 100 | 0
| Khulna 330 MW CCPP (OIL) |  | Gas/HSD | BPDB | 1*220+1*110 | 0 | 0 | 0 | 0 | 0 | 0 |  |  | On test.
| Rampal 1320 MW (BIFPCL) |  | Coal | NTPC&BPDB | 660*2 | 617 | 617 | 367 | 368 | 0 | 0 |  |  | Machine tripped at 10:58.
| Khulna Area Total |  |  |  |  | 3005 | 3001 | 1676 | 1557 | 1303 | 1533 | 411 | 31
121 | Barisal 110 MW PP (Summit ) |  | HFO | IPP | 7*17.076 | 110 | 110 | 0 | 0 | 0 | 16 | 94 |  | Line O/L
122 | Bhola 33 MW PP (Venture) |  | Gas | NENP | 1*34.50 | 40 | 40 | 15 | 20 | 14 | 20 |  | 20 | Engine problem
123 | Bhola 225 MW CCPP |  | Gas | PDB | 2*63+1*68 | 194 | 194 | 178 | 165 | 185 | 185
| Bhola 95 MW PP (Aggreko) |  | Gas | QRPP | 96*1.10 | 0 | 0 | 0 | 0 | 0 | 0 |  |  | Contract Expired |  | From 18-3-2022
124 | Payra 1320 MW |  | Coal | BCPCL | 2*622 | 1244 | 1244 | 740 | 680 | 700 | 1050 |  |  | Transformer and Line O/L
125 | Bhola Nutan Biddut BD LTD |  | Gas | IPP | 220 | 220 | 220 | 223 | 220 | 220 | 220
126 | United Payra Power Ltd. |  | HFO | IPP | 8*18.5+1*9.5 | 150 | 150 | 0 | 0 | 30 | 100 |  |  | Line O/L
127 | Barisal 307 MW |  | Coal | BCPCL | 307*1 | 307 | 307 | 151 | 198 | 150 | 200
| Barisal Area Total |  |  |  |  | 2265 | 2265 | 1307 | 1283 | 1299 | 1791 | 94 | 20
128 | Baghabari 71 MW GTPP |  | Gas | PDB | 1*71 | 71 | 71 | 0 | 0 | 0 | 0 | 71 |  | Gas shortage
| Baghabari 100 MW GTPP |  | Gas | PDB | 1*100 | 100 | 100 | 0 | 0 | 0 | 0 | 100 |  | Gas shortage
129 | Baghabari 50 MW Peaking PP |  | HFO | PDB | 6*8.9 | 52 | 52 | 0 | 32 | 0 | 32 |  | 20 | Engine problem
130 | Bera 70 MW Peaking PP |  | HFO | PDB | 9*8.29 | 71 | 71 | 13 | 36 | 18 | 36 |  | 35 | Engine problem
131 | Amnura 50 MW PP(Sinha) |  | HFO | QRPP | 7*7.79 | 50 | 0 | 0 | 0 | 0 | 0 |  |  | Contract Expired
132 | Katakhali 50 MW PP (Northern) |  | HFO | QRPP | 6*8.9 | 50 | 50 | 42 | 42 | 42 | 50 |  | 8 | Engine problem
133 | Katakhali 50 MW Peaking PP |  | HFO | PDB | 6*8.7 | 50 | 50 | 32 | 40 | 32 | 40 |  | 10 | Engine problem
134 | Sirajgonj 225MW CCPP Unit-1 |  | Gas/HSD | NWPGCL | 1*150+1*75 | 210 | 210 | 0 | 0 | 0 | 0 | 210 |  | Gas shortage
135 | Sirajgonj 225MW CCPP Unit-2 |  | Gas/HSD | NWPGCL | 1*150+1*75 | 220 | 220 | 0 | 0 | 0 | 0 | 220 |  | Gas shortage
136 | Sirajgonj 225MW CCPP Unit-3 |  | Gas/HSD | NWPGCL | 1*141 | 220 | 220 | 181 | 190 | 220 | 190 | 30 |  | Gas shortage
137 | Sirajgonj 400 MW CCPP Unit-4 |  | Gas/HSD | SNWPGCL | 1*282+1*132 | 414 | 414 | 241 | 191 | 150 | 190 |  | 414 | Gas shortage
138 | Santahar 50 MW Peaking PP |  | HFO | PDB | 6*8.7 | 50 | 50 | 13 | 32 | 26 | 32 |  | 18 | Engine problem
139 | Bogra 22 MW PP (GBB) |  | Gas | RPP | 6*4 | 22 | 22 | 17 | 21 | 22 | 22
| Bogura 20 MW PP (Energyprima) |  | Gas | NENP | 5*3.3+5*2 | 0 | 0 | 0 | 0 | 0 | 0 |  |  | Contract Expired
140 | Ullapara 11 MW PP (Summit) |  | Gas | SIPP, REB | 4*2.90 | 11 | 11 | 11 | 11 | 11 | 11
141 | Natore 52 MW PP (Rajlanka) |  | HFO | IPP | 6*8.92 | 52 | 52 | 8 | 8 | 8 | 8 | 44 |  | Fuel shortage
142 | Chapainawabganj 100 MW Peaking PP |  | HFO | PDB | 12*8.924 | 104 | 104 | 64 | 56 | 64 | 90 |  | 14 | Enging problem
143 | Baghabari 200 MW PP (Paramount) |  | HSD | IPP | 135*1.6 | 200 | 200 | 0 | 0 | 0 | 0 | 200 |  | Fuel shortage
144 | Bagura 113 MW PP (Confidence)-2 |  | HFO | IPP | 6*18.55+7.2 | 113 | 113 | 35 | 67 | 50 | 94 | 19 |  | Fuel shortage
145 | Confidence Power Bogura Unit-1 113 MW |  | HFO | IPP | 6*18.55 | 113 | 113 | 35 | 75 | 75 | 95 | 18 |  | Fuel shortage
146 | Sirajgonj 6.55 MW Solar |  | Solar | NWPGCL | 1*6 | 6 | 6 | 4 | 0 | 6 | 0
| Adani Power Jharkhanda Ltd |  | Coal | Import | 0 | 0 | 0 | 0 | 0 |  | 0 |  |  | On test.
| Rajshahi Area Total |  |  |  |  | 2179 | 2129 | 696 | 801 | 724 | 890 | 912 | 519
147 | Barapukuria TPP Unit-1 |  | Coal | PDB | 1*125 | 125 | 85 | 0 | 0 | 0 | 0 | 85 |  | Coal Shortage.
| Barapukuria TPP Unit-2 |  | Coal | PDB | 1*125 | 125 | 85 | 0 | 0 | 0 | 0 |  | 85 | Under maint
148 | Barapukuria 275 MW TPP Unit-3 |  | Coal | PDB | 1*275 | 274 | 274 | 250 | 250 | 250 | 250 | 24 |  | Machine problem
149 | Rangpur 20 MW GTPP |  | HSD | PDB | 1*20 | 20 | 20 | 0 | 0 | 0 | 0 | 20 |  | Fuel conservation
150 | Saidpur 20 MW GTPP |  | HSD | PDB | 1*20 | 20 | 20 | 0 | 0 | 0 | 0 | 20 |  | Fuel conservation
151 | Rangpur 113 MW PP (Confidence) |  | HFO | IPP | 9*6.984+7*7.015+3.15*2 | 113 | 113 | 41 | 93 | 70 | 100 | 13 |  | Fuel shortage
152 | Sympa Solar Power 8MW |  | Solar | IPP | 8 MW | 8 | 8 | 4 | 0 | 8 | 0
153 | Energypac Power Venture Thakurgaon Ltd. |  | HFO | IPP | 115 | 115 | 115 | 35 | 94 | 35 | 115
154 | Intraco Solar 30 MW |  | Solar | IPP | 1*30 | 30 | 30 | 24 | 0 | 30 | 0
| Teesta Solar Limited |  | Solar | BPCL | 16*12.5 | 0 | 0 | 114 | 0 | 130 | 0
| Rangpur Area Total |  |  |  |  | 830 | 750 | 468 | 437 | 523 | 465 | 162 | 85
| Total |  |  |  |  | 23482 | 22700 | 10772 | 11822 | 10475.6 | 12785 | 5627 | 2603
A. |  | 2023-03-01 | (Yesterday) |  |  |  |  | Wednesday
1 | Highest Generation : |  |  | 11822 | MW at | 19:00 | hrs | 11 Evening Peak Hour : | [5 empty] | 19:00 | hrs.
2 | Minimum Generation : |  |  | 8092 | MW at | 5:00 | hrs | 12 Max. Demand (Generation end) at evening peak hour : | [5 empty] | 11892 | MW
3 | Day peak Generation : |  |  | 10772 | MW at | 12:00 | hrs | 13 Max. Demand (Substation end) at evening peak hour : | [5 empty] | 11498.4 | MW
4 | Evening peak Generation : |  |  | 11822 | MW at | 19:00 | hrs | 14 Load Shed (Substation end) at evening peak hour : | [5 empty] | 65 | MW
5 | Total Energy Generation : |  | 241.8816 | MKWHr | By Solar | 2.2327 | MKWHr | 15. Area wise Demand (S/S end), Supply (S/S end) & | [5 empty] | 16. Hourly Load Shed during
| By Gas : | 135.5848 | MKWHr |  | By Oil: | 42.837 | MKWHr | Load Shed (S/S end) at Evening peak hour in MW : | [5 empty] | Evening Peak hours :
| By Coal : | 36.9783 | MKWHr |  | By Hydro: | 0.72594 | MKWHr | Area | Demand | Supply |  | Loadshed |  | Time |  | Loadshed
6 | Generation Shortfall : |  | For Fuel Limitation = |  |  | 5627 | MW | Dhaka | 4248.6 | 4248.6 |  | 0 |  | 18:00 |  | 87
|  |  | For Plants S/D or M/C prob = |  |  | 2603 | MW | Chittagong | 1192 | 1192 |  | 0 |  | 19:00 |  | 64.5102
|  |  | Total = |  |  | 8230 | MW | Khulna | 1324 | 1324 |  | 0 |  | 19:30 |  | 39.6277
7 | Total Gas Supplied : |  |  | 1032.15 | MMCFD |  |  | Rajshahi | 1246.6 | 1246.6 |  | 0 |  | 20:00 |  | 30.412
8 | Fuel Cost : | i) Gas : | Taka | 142829194.928 | ii) Oil : | Taka | 564959589.72 | Comilla | 1002 | 1002 |  | 0 |  | 21:00 |  | 20
|  | iii) Coal : | Taka | 204609528 | Total | Taka | 912398312.648 | Mymensingh | 1020 | 955 |  | 65 |  | 22:00 |  | 0
9 | Power flow through E-W Interconnectors : |  |  |  | i) Energy | 0 | MKWHr. | Sylhet | 397 | 397 |  | 0 |  | 23:00 |  | 0
| ii) During Peak Demand : |  |  | 280 | MW (E to W) at | 19:00 | hrs | Barisal | 292.2 | 292.2 |  | 0 |  | 24:00 |  | 0
| iii) Maximum : |  |  | 80 | MW at | 20:00 | hrs | Rangpur | 776 | 776 |  | 0
10 | Maximum Temperature in Dhaka was |  |  |  | 32.7° C |  |  | Total | 11498.4 | 11433.4 |  | 65
B. |  | 2023-03-02 | (Today) |  |  |  | Thursday |  |  | Probable max. temperature in Dhaka |  |  | 32.2° C
Forecast
1 | Maximum Demand* Evening (Generation end) |  |  |  | 12000 | MW |  | 6 Total Load Shed forecast (Substation end) : |  |  |  |  | 0 | MW
2 | Maximum Generation (Generation end) |  |  |  | 12785 | MW |  | 7 Area wise Load Shed forecast (Substation end) :
3 | Maximum Demand* Day (Generation end) |  |  |  | 11000 | MW
4 | Reserve(Generation end) |  |  |  | 785 | MW |  | Dhaka | Chittagong | Khulna | Rajshahi | Comilla | Mymensingh | Sylhet | Barisal | Rangpur
5 | Total Energy Generation |  |  |  | 245.5236 | MKWHr |  | MW | MW | MW | MW | MW | MW | MW | MW | MW
6 | Actual Minimum Generation up to 8:00 hrs. |  |  |  | 8170 | MW at | 5:00 | 0 | 0 | 0 | 0 | 0 | 0 | 0 | 0 | 0
* Import Through HVDC C/B Interconnector : |  |  |  |  | i) Energy | 20.7331 | MKWHr. | ii) HVDC Flow at Peak Time |  | 746 | MW at | 19:00 | hrs.
* Import Through Comilla C/B Interconnector : |  |  |  |  | i) Energy | 2.7898 | MKWHr. | iii) Maximum HVDC Flow : |  | 889 | MW at | 22:00 | hrs.
*Cost for HVDC, Tripura & Solar energy is not usually included in the total fuel cost.
Water Level of Kaptai Lake at 06:00 hr (ft): |  |  |  |  | (a) Yesterday : | 79.51 |  | (b) Today: | 79.39 |  | (c) Rule Curve: |  | 93
.
|  |  |  | Sub Divisional Engineer | [6 empty] | Executive Engineer
|  |  |  | Network Operation Division | [6 empty] | Network Operation Division

## YesterdayGen
2023-03-01 | [21 empty] | BR
Plant Name | Ghorasal TPP (Unit-1&2) | Ghorasal Repowered CCPP:Unit-3 (GT | Ghorasal Repowered CCPP Unit-4 | Ghorasal TPP Unit-5 | Ghorasal 365 MW CCPP Unit-7 | Ghorashal 108MW PP (Regent) | Ghorashal 78.5 MW PP(MAX) | Haripur 412 MW CCPP | Haripur 360MW CCPP(HPL) | Plant Removed | Haripur GTPP | Meghnaghat 450 MW CCPP(MPL) | Meghnaghat CCPP(Summit) | Meghnaghat 100 MW(IEL) | Madanganj 102 PP(Summit) | Madanganj-55 MW PP(Summit) | Siddhirganj 335 MW CCPP | 210 MW Siddhirgonj TPP | Siddhirgonj 2*120 MW GTPP | Siddhirganj 100 PP(Dutch Bangla) | Gagnagar 102 MW PP (Digital Power) | Kodda 150MW PP | Keraniganj 100 MW PP (Powerpac) | Bosila 108MW PP(CLC) | Pagla (DPA ) | Katpotti 52 MW PP (Sinha) | Kamalaghat 54 MW PP(Banco Energy) | Manikganj 55 MW PP (Northern) | Nababganj 55 MW PP (Southern power ) | Narshingdi 22 MW PP (Doreen) | Summit Ashulia | Summit Madhabdi | Maona 33 MW PP(Summit) | Rupganj 33 MW PP(Summit) | Gazipur 52 MW PP | Tongi 80 MW GTPP | Karnaphuli Hydro PP Unit-1, 2 & 3 | Karnaphuli Hydro PP Unit-4 & 5 | Chattogram TPP-1 | Chattogram TPP-2 | Raozan 25 MW PP | Sikalbaha 225MW CCPP (Gas) | Sikalbaha 225MW CCPP(Oil) | Sikalbaha 150MW GTPP | Sikalbaha 150MW GTPP(Oil) | Plant Removed | Tangail Palli Power Gen 22 MW | Hathazari 100 MW peaking PP | Dohazari -Kalaish 100 MW Peaking | Juldah 100 MW Unit-1 (Acorn) | Chattogram 108 MW PP (ECPV) | Patenga 50MW PP (Baraka) | Barabkunda 22 MW PP (Regent) | Malancha, Ctg. EPZ (United) | Ashuganj TPP Unit- 3 | Ashuganj TPP Unit- 4 | Ashuganj TPP Unit- 5 | Ashuganj 450 MW CCPP(North) | Ashuganj 450 MW CCPP(South) | Ashuganj 225 MW CCPP | Ashuganj 195MW PP (APSCL-United) | Chandpur 150 MW CCPP | Ashuganj 50 MW PP | Ashuganj 55 MW PP (Precision) | Ashuganj 53MW PP (United) | Ashuganj 51 MW PP (Midland) | B.Baria (Aggreko) 85MW | Titas 50 MW Peaking PP | Jangalia 52 MW PP (Lakdanavi) | Feni 22MW PP (Doreen) | Feni 11 MW PP (Doreen) | Jangalia 33MW PP (Summit) | Cumilla 25 MW PP (Summit) | Impoprt (Tripura) | RPCL 210MW CCPP | Jamalpur 95 MW PP(Powerpac) | Tangail 22 MW PP (Doreen) | Sarishabari 3 MW Solar Plant | Fenchugonj CCPP Phase-1 | Fenchugonj CCPP Phase-2 | Fenchugonj 51 MW PP (Barakatullah) | Fenchuganj 44MW (Energyprima) | Kushiara 163 MW CCPP (KP) | Shajibazar 330 MW CCPP | Shahjibazar GTPP Unit- 8 & 9 | Shahjibazar 86MW PP (Shahjibazar) | Shahjibazar 50MW PP (EPL) | Sylhet 225 MW CCPP | Sylhet 20 MW GTPP | Sylhet 50MW PP (EPL) | Sylhet 10MW PP (Desh) | Bibiana-II 341 MW CCPP (Summit) | Shahjahanulla 25 MW PP | Hobiganj 11MW PP Cofidence-E | Daudkandi 200 MW PP (B.Trac) | Kodda 300 MW PP Unit-2 (Summit) | Keranigonj 300 MW PP (APR) | Bramhangoan 100 MW PP (Aggreko) | Mymensingh 200 MW PP (United) | Aurahati 100MW PP (Aggreko) | Kodda 149 MW PP Unit-1 (Summit) | Teknaf 20MW PP (Solartech) | Juldah 100 MW PP Unit-3 (Acorn) | Chandpur 200MW (Desh energy) | Ashuganj 150MW PP (Midland) | Bibiyana-III 400 MW CCPP | Jamalpur 115 MW PP (United) | Gazipur 100 MW PP | Sikalbaha 105 MW PP (Baraka Sikalbaha) | Kaptai 7 MW Solar PP | Anwara 300 MW PP (United) | Jodiac Power | Karnaphuli Power Ltd. | Feni Lanka Power | Chowmuhani 113 MW | Juldah unit-2 (Acorn) | Bibiyana South 400 MW | Meghnaghat 104 MW PP (OPCL) | Sutiakhali 50 MW Solar PP | Manikgonj 162MW PP(MPGL) | Anlima Energy Ltd. | Shahjibazar 100 MW GTPP | Bhairob 54.5 MW | Spectra Solar Plant Ltd. | Chandpur 115(Doreen) | Kanchan Purbachal Power Generation Ltd. | Ashuganj 420 MW CCPP(East) | Mirsharai 150 MW (Oil) | Mirsharai 150 MW (Gas) | EasternBlank | Bheramara (HVDC ) | Bheramara GTPP Unit-3 | Bheramara 410 MW CCPP | Khulna 115 MW PP (KPCL-1 & 3) | Khulna 115 PP MW (KPCL-2) | Khulna 225 MW CCPP | Khulna 60MW | Khulna (Aggreeco) 55MW | Faridpur 50 MW Peaking PP | Gopalganj 100 MW Peaking PP | Noapara 40 MW PP (Khanjahan Ali) | Bhola 225 MW CCPP | Bhola 33 MW PP (Venture) | Barisal 110 MW PP (Summit ) | Barisal GT PP Unit-1& 2 | Baghabari 100 MW GTPP | Baghabari 71 MW GTPP | Baghabari 50 MW Peaking PP | Bera 70 MW Peaking PP | Chapainawabganj 100 MW Peaking PP | Amnura 50 MW PP(Sinha) | Katakhali 50 MW PP (Northern) | Katakhali 50 MW Peaking PP | Natore 52 MW PP (Rajlanka) | Santahar 50 MW Peaking PP | Bogra 22 MW PP (GBB) | Bogura 20 MW PP (Energyprima) | Ullapara 11 MW PP (Summit) | Barapukuria TPP Unit-1 | Barapukuria TPP Unit-2 | Barapukuria 275 MW TPP Unit-3 | Rangpur 20 MW GTPP | Saidpur 20 MW GTPP | Sirajgonj 225MW CCPP Unit-1 (Gas) | Sirajgonj 225MW CCPP Unit-1(Oil) | Sirajgonj 225 MW CCPP Unit-2 (Gas) | Sirajgonj 225 MW CCPP Unit-2 (Oil) | Bhola 95 MW PP (Aggreko) | Noapara 100 MW PP (Bangla Trac) | Sirajgonj 225MW CCPP Unit-3 (Gas) | Sirajgonj 225MW CCPP Unit-3 (Oil) | Sirajgonj 400 MW CCPP Unit-4 | Rupsha 105 MW PP (Orion rupsha) | Baghabari 200 MW PP (Paramount) | Bagura 113 MW PP (Confidence)-2 | Madhumati 100 MW PP | Rangpur 113 MW PP (Confidence) | Sirajgonj 400MW CCPP Unit-4 (Oil) | Sympa Solar Power 8MW | Confidence Power Bogura Unit-1 113 MW | Payra 1320 MW | Bhola Nutan Biddut BD LTD (GAS) | Bhola Nutan Biddut BD LTD (OIL) | United Payra Power Ltd. | Sirajgonj 6.55 MW Solar | Mongla Orion 100 MW Solar PP | Energypac Power Venture Thakurgaon Ltd. | Khulna 330 MW CCPP (OIL) | Khulna 330 MW CCPP (GAS) | Rampal 1320 MW (BIFPCL) | Intraco Solar 30 MW | Barisal 307 MW | Adani Power Jharkhanda Ltd | Teesta Solar Limited | WesternBlank | Eastern Grid Total | Western Grid Total | Total (MW) | Gas (Public) | HVDC | Gas (Private) | HSD (Private) | HFO (Private) | Coal | Hydro | HSD (Public) | HFO (Public) | Tripura | Solar | Shortage | Water Level
1:00 | 0 | 0 | 130 | 180 | 0 | 0 | 0 | 371 | 302 |  | 0 | 450 | 140 | 35 | 0 | 15 | 0 | 0 | 0 | 35 | 24 | 16 | 0 | 0 | 0 | 0 | 0 | 0 | 0 | 22 | 22 | 26 | 33 | 29 | 0 | 0 | 30 | 0 | 0 | 0 | 0 | 228 | 0 | 0 | 0 |  | 6 | 0 | 0 | 33 | 0 | 19 | 15 | 0 | 0 | 0 | 0 | 280 | 0 | 183 | 8 | 0 | 47 | 5 | 0 | 51 | 0 | 0 | 0 | 18 | 9 | 0 | 19 | 112 | 94 | 0 | 19 | 0 | 41 | 43 | 22 | 50 | 0 | 0 | 40 | 86 | 0 | 213 | 19 | 0 | 8 | 270 | 8 | 8 | 0 | 130 | 0 | 0 | 49 | 0 | 34 | 0 | 38 | 34 | 28 | 367 | 9 | 35 | 34 | 0 | 16 | 17 | 54 | 17 | 9 | 43 | 370 | 17 | 0 | 17 | 107 | 0 | 17 | 0 | 18 | 17 | 319 | 0 | 0 |  | 885 | 0 | 395 | 0 | 0 | 0 | 0 | 0 | 0 | 0 | 0 | 189 | 18 | 0 | 0 | 0 | 0 | 0 | 0 | 0 | 0 | 0 | 0 | 0 | 0 | 22 | 0 | 11 | 0 | 0 | 200 | 0 | 0 | 0 | 0 | 0 | 0 | 0 | 0 | 188 | 0 | 0 | 0 | 0 | 35 | 0 | 34 | 0 | 0 | 37 | 750 | 164 | 0 | 0 | 0 | 0 | 0 | 0 | 0 | 366 | 0 | 151 | 0 | 0 |  | 5610 | 3445 | 9055 | 3936 | 885 | 1596 | 0 | 1013 | 1467 | 30 | 0 | 16 | 112 | 0 | 0 | 79.53
2:00 | 0 | 0 | 130 | 180 | 0 | 0 | 0 | 351 | 271 |  | 0 | 370 | 120 | 33 | 0 | 0 | 0 | 0 | 0 | 35 | 25 | 0 | 0 | 0 | 0 | 0 | 0 | 0 | 0 | 22 | 22 | 26 | 33 | 30 | 0 | 0 | 30 | 0 | 0 | 0 | 0 | 228 | 0 | 0 | 0 |  | 6 | 0 | 0 | 33 | 0 | 19 | 15 | 2 | 0 | 0 | 0 | 280 | 0 | 183 | 8 | 0 | 44 | 5 | 0 | 8 | 0 | 0 | 0 | 19 | 9 | 20 | 19 | 110 | 94 | 0 | 19 | 0 | 41 | 43 | 11 | 50 | 0 | 0 | 40 | 40 | 0 | 212 | 19 | 0 | 8 | 280 | 0 | 8 | 0 | 237 | 0 | 0 | 48 | 0 | 34 | 0 | 38 | 34 | 40 | 367 | 9 | 35 | 34 | 0 | 16 | 17 | 54 | 0 | 9 | 38 | 370 | 17 | 0 | 17 | 107 | 0 | 17 | 0 | 18 | 17 | 319 | 0 | 0 |  | 884 | 0 | 310 | 0 | 0 | 0 | 0 | 0 | 0 | 0 | 0 | 189 | 17 | 0 | 0 | 0 | 0 | 0 | 0 | 0 | 0 | 0 | 0 | 0 | 0 | 22 | 0 | 11 | 0 | 0 | 200 | 0 | 0 | 0 | 0 | 0 | 0 | 0 | 0 | 190 | 0 | 8 | 0 | 0 | 35 | 0 | 34 | 0 | 0 | 37 | 730 | 164 | 0 | 0 | 0 | 0 | 0 | 0 | 0 | 372 | 0 | 151 | 0 | 0 |  | 5443 | 3354 | 8797 | 3843 | 884 | 1384 | 0 | 1093 | 1453 | 30 | 0 | 0 | 110 | 0 | 0 | 79.53
3:00 | 0 | 0 | 130 | 180 | 0 | 0 | 0 | 340 | 271 |  | 0 | 370 | 163 | 34 | 0 | 0 | 0 | 0 | 0 | 33 | 25 | 0 | 0 | 0 | 0 | 0 | 0 | 0 | 0 | 22 | 22 | 26 | 33 | 30 | 0 | 0 | 30 | 0 | 0 | 0 | 0 | 226 | 0 | 0 | 0 |  | 6 | 0 | 0 | 33 | 0 | 19 | 15 | 2 | 0 | 0 | 0 | 280 | 0 | 182 | 8 | 0 | 44 | 5 | 0 | 8 | 0 | 0 | 0 | 19 | 9 | 25 | 19 | 100 | 94 | 0 | 19 | 0 | 42 | 43 | 11 | 50 | 0 | 0 | 40 | 10 | 0 | 210 | 19 | 0 | 8 | 275 | 0 | 8 | 0 | 15 | 0 | 0 | 48 | 0 | 19 | 0 | 38 | 34 | 40 | 367 | 9 | 35 | 34 | 0 | 16 | 17 | 54 | 0 | 9 | 38 | 370 | 17 | 0 | 17 | 107 | 0 | 12 | 0 | 18 | 17 | 319 | 0 | 0 |  | 886 | 0 | 310 | 0 | 0 | 0 | 0 | 0 | 0 | 0 | 0 | 189 | 16 | 0 | 0 | 0 | 0 | 0 | 0 | 0 | 0 | 0 | 0 | 0 | 0 | 22 | 0 | 11 | 0 | 0 | 200 | 0 | 0 | 0 | 0 | 0 | 0 | 0 | 0 | 166 | 0 | 38 | 0 | 0 | 0 | 0 | 34 | 0 | 0 | 0 | 690 | 164 | 0 | 0 | 0 | 0 | 0 | 0 | 0 | 366 | 0 | 151 | 0 | 0 |  | 5188 | 3243 | 8431 | 3809 | 886 | 1421 | 0 | 778 | 1407 | 30 | 0 | 0 | 100 | 0 | 0 | 79.52
4:00 | 0 | 0 | 130 | 180 | 0 | 0 | 0 | 340 | 271 |  | 0 | 370 | 240 | 17 | 0 | 0 | 0 | 0 | 0 | 18 | 8 | 0 | 0 | 0 | 0 | 0 | 0 | 0 | 0 | 22 | 22 | 26 | 33 | 30 | 0 | 0 | 30 | 0 | 0 | 0 | 0 | 228 | 0 | 0 | 0 |  | 6 | 0 | 0 | 10 | 0 | 19 | 15 | 0 | 0 | 0 | 0 | 280 | 0 | 183 | 8 | 0 | 44 | 5 | 0 | 8 | 0 | 0 | 0 | 19 | 9 | 25 | 19 | 98 | 91 | 0 | 19 | 0 | 42 | 43 | 11 | 50 | 0 | 0 | 40 | 10 | 0 | 210 | 19 | 0 | 8 | 265 | 8 | 8 | 0 | 15 | 0 | 0 | 48 | 0 | 17 | 0 | 12 | 34 | 40 | 367 | 9 | 17 | 34 | 0 | 16 | 17 | 54 | 0 | 9 | 20 | 370 | 17 | 0 | 17 | 107 | 0 | 17 | 0 | 18 | 3 | 319 | 0 | 0 |  | 885 | 0 | 310 | 0 | 0 | 0 | 0 | 0 | 0 | 0 | 0 | 189 | 16 | 0 | 0 | 0 | 0 | 0 | 0 | 0 | 0 | 0 | 0 | 0 | 0 | 22 | 0 | 11 | 0 | 0 | 200 | 0 | 0 | 0 | 0 | 0 | 0 | 0 | 0 | 144 | 0 | 37 | 0 | 0 | 0 | 0 | 34 | 0 | 0 | 0 | 660 | 164 | 0 | 0 | 0 | 0 | 0 | 0 | 0 | 372 | 0 | 151 | 0 | 0 |  | 5114 | 3195 | 8309 | 3795 | 885 | 1485 | 0 | 633 | 1383 | 30 | 0 | 0 | 98 | 0 | 0 | 79.52
5:00 | 0 | 0 | 130 | 180 | 0 | 0 | 0 | 340 | 272 |  | 0 | 370 | 251 | 8 | 0 | 0 | 0 | 0 | 0 | 8 | 8 | 0 | 0 | 0 | 0 | 0 | 0 | 0 | 0 | 22 | 22 | 26 | 33 | 30 | 0 | 0 | 30 | 0 | 0 | 0 | 0 | 228 | 0 | 0 | 0 |  | 6 | 0 | 0 | 10 | 0 | 19 | 15 | 0 | 0 | 0 | 0 | 280 | 0 | 160 | 8 | 0 | 20 | 5 | 0 | 8 | 0 | 0 | 0 | 18 | 9 | 25 | 19 | 102 | 94 | 0 | 19 | 0 | 42 | 43 | 11 | 10 | 0 | 0 | 40 | 10 | 0 | 213 | 19 | 0 | 8 | 280 | 8 | 8 | 0 | 15 | 0 | 0 | 48 | 0 | 17 | 0 | 12 | 34 | 41 | 367 | 9 | 17 | 34 | 0 | 16 | 17 | 54 | 0 | 9 | 12 | 370 | 17 | 0 | 17 | 17 | 0 | 17 | 0 | 18 | 17 | 318 | 0 | 0 |  | 885 | 0 | 310 | 0 | 0 | 0 | 0 | 0 | 0 | 0 | 0 | 160 | 15 | 0 | 0 | 0 | 0 | 0 | 0 | 0 | 0 | 0 | 0 | 0 | 0 | 22 | 0 | 11 | 0 | 0 | 200 | 0 | 0 | 0 | 0 | 0 | 0 | 0 | 0 | 130 | 0 | 38 | 0 | 0 | 0 | 0 | 34 | 0 | 0 | 0 | 640 | 165 | 0 | 0 | 0 | 0 | 0 | 0 | 0 | 372 | 0 | 150 | 0 | 0 |  | 4960 | 3132 | 8092 | 3709 | 885 | 1473 | 0 | 531 | 1362 | 30 | 0 | 0 | 102 | 0 | 0 | 79.51
6:00 | 0 | 0 | 130 | 180 | 0 | 0 | 0 | 340 | 272 |  | 0 | 370 | 273 | 12 | 0 | 0 | 0 | 0 | 0 | 12 | 25 | 0 | 0 | 0 | 0 | 0 | 0 | 0 | 2 | 22 | 22 | 26 | 33 | 30 | 6 | 0 | 30 | 0 | 0 | 0 | 0 | 227 | 0 | 0 | 0 |  | 6 | 0 | 0 | 33 | 0 | 19 | 15 | 0 | 0 | 0 | 0 | 280 | 0 | 160 | 8 | 0 | 20 | 5 | 0 | 8 | 0 | 0 | 0 | 18 | 9 | 25 | 19 | 104 | 98 | 0 | 19 | 0 | 41 | 43 | 11 | 10 | 0 | 0 | 40 | 10 | 0 | 213 | 19 | 0 | 8 | 300 | 8 | 8 | 0 | 25 | 0 | 0 | 48 | 0 | 18 | 0 | 25 | 34 | 38 | 367 | 9 | 35 | 34 | 0 | 16 | 17 | 54 | 17 | 9 | 14 | 370 | 17 | 0 | 17 | 51 | 0 | 17 | 0 | 18 | 17 | 319 | 0 | 0 |  | 885 | 0 | 310 | 0 | 0 | 0 | 0 | 0 | 0 | 0 | 0 | 160 | 15 | 0 | 0 | 0 | 0 | 0 | 0 | 0 | 0 | 0 | 0 | 0 | 0 | 22 | 0 | 11 | 0 | 0 | 250 | 0 | 0 | 0 | 0 | 0 | 0 | 0 | 0 | 130 | 0 | 63 | 0 | 0 | 5 | 0 | 34 | 0 | 0 | 0 | 650 | 165 | 0 | 0 | 0 | 0 | 0 | 0 | 0 | 378 | 0 | 152 | 0 | 0 |  | 5155 | 3230 | 8385 | 3712 | 885 | 1540 | 0 | 684 | 1430 | 30 | 0 | 0 | 104 | 0 | 0 | 79.51
7:00 | 0 | 0 | 130 | 180 | 0 | 0 | 0 | 341 | 272 |  | 0 | 370 | 285 | 30 | 0 | 35 | 0 | 0 | 0 | 32 | 25 | 32 | 0 | 0 | 0 | 0 | 0 | 0 | 17 | 22 | 22 | 20 | 33 | 30 | 15 | 0 | 30 | 0 | 0 | 0 | 0 | 228 | 0 | 0 | 0 |  | 6 | 0 | 0 | 33 | 0 | 19 | 15 | 6 | 0 | 0 | 0 | 290 | 0 | 189 | 8 | 0 | 44 | 5 | 0 | 25 | 0 | 0 | 0 | 18 | 9 | 24 | 19 | 96 | 48 | 0 | 19 | 0 | 42 | 43 | 22 | 32 | 0 | 0 | 63 | 86 | 0 | 213 | 19 | 0 | 8 | 310 | 8 | 8 | 0 | 140 | 0 | 0 | 48 | 0 | 60 | 2 | 38 | 34 | 40 | 371 | 9 | 35 | 34 | 0 | 16 | 17 | 54 | 17 | 9 | 38 | 370 | 17 | 3 | 17 | 70 | 0 | 0 | 0 | 17 | 17 | 320 | 0 | 0 |  | 791 | 0 | 310 | 0 | 0 | 0 | 0 | 0 | 0 | 0 | 0 | 160 | 15 | 0 | 0 | 0 | 0 | 0 | 0 | 0 | 0 | 0 | 0 | 0 | 0 | 22 | 0 | 11 | 0 | 0 | 250 | 0 | 0 | 0 | 0 | 0 | 0 | 0 | 0 | 145 | 0 | 164 | 0 | 0 | 31 | 0 | 34 | 0 | 0 | 35 | 680 | 222 | 0 | 0 | 0 | 4 | 0 | 0 | 0 | 371 | 1 | 151 | 0 | 7 |  | 5669 | 3404 | 9073 | 3764 | 791 | 1852 | 0 | 1039 | 1452 | 30 | 0 | 32 | 96 | 17 | 95 | 79.5
8:00 | 0 | 0 | 130 | 180 | 0 | 0 | 0 | 341 | 273 |  | 0 | 340 | 249 | 33 | 15 | 55 | 0 | 0 | 0 | 32 | 25 | 32 | 0 | 0 | 0 | 0 | 0 | 0 | 17 | 0 | 22 | 24 | 33 | 30 | 25 | 0 | 30 | 0 | 0 | 0 | 10 | 228 | 0 | 0 | 0 |  | 6 | 13 | 0 | 33 | 0 | 19 | 0 | 0 | 0 | 0 | 0 | 280 | 0 | 182 | 8 | 0 | 47 | 5 | 0 | 51 | 0 | 0 | 0 | 19 | 9 | 6 | 19 | 102 | 49 | 0 | 19 | 1 | 41 | 43 | 22 | 46 | 0 | 0 | 40 | 86 | 0 | 213 | 19 | 0 | 8 | 270 | 8 | 8 | 0 | 262 | 0 | 0 | 48 | 0 | 80 | 8 | 38 | 34 | 40 | 366 | 9 | 35 | 34 | 2 | 16 | 17 | 54 | 17 | 9 | 38 | 320 | 17 | 13 | 17 | 107 | 0 | 12 | 7 | 18 | 17 | 320 | 0 | 0 |  | 792 | 0 | 310 | 0 | 0 | 0 | 0 | 0 | 0 | 0 | 0 | 160 | 14 | 0 | 0 | 0 | 0 | 0 | 0 | 0 | 0 | 8 | 6 | 8 | 0 | 22 | 0 | 11 | 0 | 0 | 250 | 0 | 0 | 0 | 0 | 0 | 0 | 0 | 0 | 170 | 0 | 176 | 0 | 0 | 35 | 0 | 34 | 0 | 1 | 35 | 730 | 165 | 0 | 0 | 1 | 26 | 0 | 0 | 0 | 371 | 5 | 151 | 0 | 29 |  | 5751 | 3510 | 9261 | 3647 | 792 | 1735 | 0 | 1309 | 1502 | 30 | 0 | 51 | 102 | 93 | 360.3358 | 79.5
9:00 | 0 | 0 | 130 | 180 | 0 | 0 | 0 | 341 | 273 |  | 0 | 340 | 260 | 33 | 51 | 55 | 0 | 0 | 0 | 32 | 25 | 32 | 0 | 0 | 0 | 0 | 0 | 17 | 0 | 19 | 0 | 22 | 33 | 30 | 25 | 0 | 30 | 0 | 0 | 0 | 17 | 228 | 0 | 0 | 0 |  | 6 | 38 | 0 | 33 | 0 | 19 | 10 | 0 | 0 | 0 | 0 | 280 | 0 | 182 | 8 | 0 | 47 | 5 | 0 | 51 | 0 | 18 | 0 | 19 | 9 | 7 | 19 | 102 | 44 | 0 | 19 | 1 | 41 | 43 | 22 | 49 | 0 | 0 | 40 | 84 | 0 | 215 | 18 | 0 | 8 | 290 | 8 | 8 | 0 | 262 | 0 | 0 | 48 | 0 | 80 | 15 | 38 | 34 | 40 | 367 | 9 | 52 | 34 | 3 | 16 | 17 | 54 | 17 | 10 | 38 | 400 | 17 | 26 | 17 | 107 | 0 | 17 | 16 | 18 | 17 | 320 | 0 | 0 |  | 791 | 0 | 310 | 0 | 0 | 0 | 0 | 0 | 0 | 0 | 0 | 160 | 13 | 0 | 0 | 0 | 0 | 0 | 4 | 0 | 0 | 8 | 16 | 8 | 0 | 22 | 0 | 11 | 0 | 0 | 250 | 0 | 0 | 0 | 0 | 0 | 0 | 0 | 0 | 204 | 0 | 233 | 0 | 0 | 35 | 0 | 34 | 0 | 2 | 35 | 740 | 223 | 0 | 0 | 2 | 54 | 0 | 0 | 0 | 371 | 11 | 151 | 0 | 53 |  | 6005 | 3741 | 9746 | 3764 | 791 | 1881 | 0 | 1375 | 1512 | 30 | 0 | 108 | 102 | 183 | 175.0992 | 79.49
10:00 | 0 | 0 | 130 | 180 | 0 | 0 | 0 | 336 | 242 |  | 0 | 340 | 275 | 38 | 51 | 55 | 0 | 0 | 0 | 32 | 40 | 32 | 0 | 0 | 0 | 0 | 0 | 17 | 0 | 19 | 18 | 24 | 33 | 30 | 25 | 0 | 30 | 0 | 0 | 0 | 17 | 228 | 0 | 0 | 0 |  | 6 | 38 | 17 | 44 | 0 | 19 | 12 | 0 | 0 | 0 | 0 | 280 | 0 | 182 | 8 | 0 | 46 | 5 | 0 | 43 | 0 | 23 | 0 | 18 | 9 | 11 | 21 | 110 | 33 | 0 | 19 | 2 | 43 | 43 | 22 | 48 | 0 | 0 | 40 | 86 | 0 | 216 | 18 | 0 | 8 | 280 | 8 | 8 | 0 | 262 | 0 | 0 | 48 | 0 | 94 | 19 | 50 | 34 | 40 | 367 | 9 | 52 | 34 | 4 | 16 | 17 | 54 | 17 | 9 | 47 | 360 | 17 | 36 | 17 | 107 | 0 | 17 | 23 | 18 | 17 | 320 | 0 | 0 |  | 840 | 0 | 310 | 0 | 0 | 0 | 0 | 0 | 0 | 0 | 0 | 160 | 13 | 0 | 0 | 0 | 0 | 0 | 4 | 0 | 0 | 8 | 29 | 8 | 0 | 18 | 0 | 11 | 0 | 0 | 250 | 0 | 0 | 0 | 0 | 0 | 0 | 0 | 0 | 199 | 0 | 262 | 0 | 0 | 35 | 0 | 39 | 0 | 3 | 35 | 730 | 223 | 0 | 0 | 3 | 71 | 0 | 0 | 0 | 367 | 16 | 150 | 0 | 78 |  | 6063 | 3862 | 9925 | 3732 | 840 | 1873 | 0 | 1445 | 1497 | 30 | 0 | 143 | 110 | 255 | 64.5102 | 79.49
11:00 | 0 | 0 | 130 | 180 | 0 | 0 | 0 | 346 | 307 |  | 0 | 340 | 272 | 41 | 51 | 55 | 0 | 0 | 0 | 36 | 58 | 32 | 0 | 0 | 0 | 0 | 0 | 17 | 0 | 19 | 22 | 24 | 33 | 30 | 25 | 0 | 30 | 0 | 0 | 0 | 17 | 223 | 0 | 0 | 0 |  | 6 | 23 | 49 | 44 | 0 | 19 | 15 | 0 | 0 | 0 | 0 | 280 | 0 | 182 | 8 | 0 | 46 | 5 | 0 | 43 | 0 | 22 | 0 | 18 | 9 | 15 | 21 | 116 | 33 | 0 | 16 | 2 | 43 | 43 | 22 | 46 | 0 | 0 | 40 | 89 | 0 | 215 | 18 | 0 | 8 | 290 | 8 | 8 | 0 | 278 | 0 | 0 | 67 | 0 | 111 | 20 | 50 | 34 | 41 | 367 | 47 | 52 | 34 | 4 | 115 | 17 | 54 | 17 | 9 | 45 | 400 | 17 | 43 | 17 | 107 | 0 | 17 | 29 | 18 | 17 | 285 | 0 | 0 |  | 885 | 0 | 310 | 0 | 16 | 0 | 0 | 0 | 0 | 0 | 8 | 182 | 14 | 0 | 0 | 0 | 0 | 0 | 4 | 16 | 0 | 8 | 32 | 8 | 0 | 17 | 0 | 11 | 0 | 0 | 250 | 0 | 0 | 0 | 0 | 0 | 0 | 0 | 0 | 187 | 0 | 253 | 0 | 0 | 35 | 0 | 42 | 0 | 4 | 35 | 740 | 223 | 0 | 0 | 3 | 84 | 15 | 0 | 0 | 374 | 21 | 151 | 0 | 102 |  | 6402 | 4030 | 10432 | 3759 | 885 | 1937 | 0 | 1700 | 1515 | 30 | 0 | 178 | 116 | 312 | 20.2747 | 79.48
12:00 | 0 | 0 | 130 | 180 | 0 | 0 | 0 | 404 | 332 |  | 0 | 350 | 275 | 42 | 51 | 55 | 0 | 0 | 0 | 40 | 58 | 32 | 0 | 0 | 0 | 0 | 0 | 17 | 0 | 19 | 23 | 24 | 25 | 30 | 25 | 0 | 30 | 0 | 0 | 0 | 17 | 220 | 0 | 0 | 0 |  | 6 | 30 | 49 | 44 | 0 | 19 | 15 | 0 | 0 | 0 | 0 | 300 | 0 | 196 | 8 | 0 | 45 | 5 | 0 | 43 | 0 | 24 | 0 | 18 | 9 | 18 | 21 | 124 | 33 | 0 | 16 | 2 | 42 | 43 | 22 | 46 | 0 | 0 | 60 | 89 | 0 | 216 | 18 | 0 | 8 | 290 | 8 | 8 | 0 | 278 | 0 | 0 | 68 | 0 | 117 | 20 | 50 | 34 | 40 | 388 | 48 | 70 | 34 | 5 | 115 | 17 | 54 | 17 | 8 | 50 | 400 | 21 | 44 | 17 | 107 | 0 | 17 | 31 | 19 | 17 | 285 | 0 | 0 |  | 885 | 0 | 310 | 0 | 16 | 0 | 0 | 0 | 0 | 0 | 8 | 178 | 15 | 0 | 0 | 0 | 0 | 0 | 13 | 64 | 0 | 42 | 32 | 8 | 13 | 17 | 0 | 11 | 0 | 0 | 250 | 0 | 0 | 0 | 0 | 0 | 0 | 0 | 0 | 181 | 0 | 241 | 1 | 0 | 35 | 0 | 41 | 0 | 4 | 35 | 740 | 223 | 0 | 0 | 4 | 89 | 35 | 0 | 0 | 367 | 24 | 151 | 0 | 114 |  | 6625 | 4147 | 10772 | 3874 | 885 | 1964 | 0 | 1793 | 1508 | 30 | 0 | 257 | 124 | 337 | 35.0199 | 79.48
13:00 | 0 | 0 | 130 | 180 | 0 | 0 | 0 | 407 | 337 |  | 0 | 350 | 272 | 43 | 68 | 55 | 0 | 0 | 0 | 40 | 58 | 32 | 0 | 0 | 0 | 0 | 0 | 17 | 0 | 19 | 23 | 24 | 25 | 28 | 25 | 0 | 30 | 0 | 0 | 0 | 17 | 219 | 0 | 0 | 0 |  | 6 | 37 | 60 | 44 | 0 | 19 | 15 | 0 | 0 | 0 | 0 | 310 | 0 | 188 | 45 | 0 | 45 | 5 | 0 | 43 | 0 | 29 | 0 | 18 | 9 | 16 | 21 | 126 | 33 | 0 | 16 | 2 | 42 | 43 | 22 | 45 | 0 | 0 | 60 | 89 | 0 | 217 | 18 | 0 | 8 | 310 | 8 | 8 | 0 | 278 | 0 | 0 | 68 | 0 | 117 | 20 | 50 | 34 | 40 | 369 | 58 | 70 | 34 | 4 | 124 | 17 | 54 | 17 | 9 | 50 | 400 | 17 | 42 | 17 | 107 | 0 | 17 | 30 | 18 | 17 | 285 | 0 | 0 |  | 886 | 0 | 310 | 0 | 38 | 0 | 0 | 0 | 0 | 0 | 8 | 178 | 16 | 0 | 0 | 0 | 0 | 0 | 20 | 64 | 0 | 42 | 32 | 8 | 21 | 17 | 0 | 11 | 0 | 0 | 250 | 0 | 0 | 0 | 0 | 0 | 0 | 0 | 0 | 176 | 0 | 228 | 17 | 0 | 50 | 0 | 42 | 0 | 4 | 35 | 750 | 223 | 0 | 0 | 4 | 87 | 35 | 0 | 0 | 373 | 25 | 153 | 0 | 113 |  | 6719 | 4216 | 10935 | 3851 | 886 | 2010 | 0 | 1880 | 1526 | 30 | 0 | 295 | 126 | 331 | 54.3729 | 79.47
14:00 | 0 | 0 | 130 | 180 | 0 | 0 | 0 | 405 | 337 |  | 0 | 350 | 271 | 42 | 80 | 55 | 0 | 0 | 0 | 40 | 58 | 32 | 0 | 0 | 0 | 0 | 0 | 17 | 0 | 22 | 23 | 26 | 25 | 28 | 25 | 0 | 30 | 0 | 0 | 0 | 21 | 221 | 0 | 0 | 0 |  | 6 | 37 | 63 | 44 | 0 | 19 | 15 | 0 | 0 | 0 | 0 | 310 | 0 | 182 | 36 | 0 | 44 | 5 | 0 | 43 | 0 | 29 | 0 | 18 | 9 | 28 | 18 | 130 | 33 | 0 | 0 | 2 | 42 | 43 | 22 | 45 | 0 | 0 | 40 | 89 | 0 | 212 | 18 | 0 | 8 | 280 | 8 | 8 | 0 | 278 | 0 | 0 | 68 | 0 | 117 | 18 | 50 | 34 | 40 | 368 | 49 | 70 | 34 | 4 | 124 | 17 | 54 | 17 | 9 | 50 | 370 | 17 | 38 | 17 | 107 | 0 | 17 | 26 | 18 | 17 | 285 | 0 | 0 |  | 886 | 0 | 250 | 0 | 48 | 0 | 0 | 0 | 0 | 0 | 8 | 178 | 16 | 0 | 0 | 0 | 0 | 0 | 25 | 63 | 0 | 42 | 32 | 8 | 23 | 17 | 0 | 11 | 0 | 0 | 250 | 0 | 0 | 0 | 0 | 0 | 0 | 0 | 0 | 173 | 0 | 224 | 17 | 0 | 70 | 0 | 48 | 0 | 4 | 35 | 680 | 222 | 0 | 0 | 3 | 77 | 36 | 0 | 0 | 371 | 22 | 151 | 0 | 98 |  | 6617 | 4088 | 10705 | 3723 | 886 | 1965 | 0 | 1923 | 1452 | 30 | 0 | 304 | 130 | 292 | 45.1572 | 79.48
15:00 | 0 | 0 | 130 | 180 | 0 | 0 | 0 | 352 | 327 |  | 0 | 350 | 270 | 42 | 80 | 55 | 0 | 0 | 0 | 40 | 58 | 32 | 0 | 0 | 0 | 0 | 0 | 17 | 17 | 22 | 23 | 26 | 25 | 28 | 25 | 0 | 30 | 0 | 0 | 0 | 25 | 220 | 0 | 0 | 0 |  | 6 | 37 | 79 | 44 | 0 | 19 | 15 | 0 | 0 | 0 | 0 | 310 | 0 | 185 | 36 | 0 | 44 | 5 | 0 | 43 | 0 | 35 | 0 | 18 | 9 | 33 | 18 | 128 | 32 | 0 | 16 | 1 | 42 | 43 | 22 | 45 | 0 | 0 | 40 | 89 | 0 | 211 | 18 | 0 | 8 | 300 | 8 | 8 | 0 | 278 | 0 | 0 | 67 | 0 | 114 | 15 | 50 | 34 | 40 | 366 | 48 | 70 | 34 | 3 | 124 | 17 | 35 | 17 | 9 | 50 | 397 | 18 | 32 | 17 | 107 | 0 | 17 | 21 | 17 | 17 | 288 | 0 | 0 |  | 885 | 0 | 250 | 0 | 42 | 0 | 0 | 0 | 0 | 0 | 8 | 177 | 15 | 0 | 0 | 0 | 0 | 0 | 26 | 63 | 0 | 42 | 32 | 8 | 28 | 18 | 0 | 11 | 0 | 0 | 250 | 0 | 0 | 0 | 0 | 0 | 0 | 0 | 0 | 175 | 0 | 215 | 28 | 0 | 70 | 0 | 42 | 0 | 3 | 35 | 680 | 222 | 0 | 0 | 3 | 60 | 36 | 0 | 0 | 371 | 16 | 150 | 0 | 75 |  | 6623 | 4036 | 10659 | 3720 | 885 | 1965 | 0 | 1919 | 1451 | 30 | 0 | 332 | 128 | 229 | 48.8435 | 79.47
16:00 | 0 | 0 | 130 | 180 | 0 | 0 | 0 | 350 | 326 |  | 0 | 350 | 265 | 53 | 30 | 55 | 0 | 0 | 0 | 44 | 58 | 48 | 0 | 0 | 0 | 0 | 17 | 17 | 35 | 22 | 23 | 26 | 25 | 28 | 8 | 0 | 30 | 0 | 0 | 0 | 8 | 222 | 0 | 0 | 0 |  | 6 | 37 | 79 | 44 | 0 | 19 | 15 | 0 | 0 | 0 | 0 | 280 | 0 | 184 | 36 | 0 | 44 | 5 | 0 | 43 | 0 | 28 | 0 | 16 | 9 | 33 | 18 | 124 | 46 | 0 | 16 | 1 | 42 | 43 | 22 | 45 | 0 | 0 | 40 | 89 | 0 | 211 | 18 | 0 | 8 | 280 | 8 | 8 | 0 | 278 | 0 | 0 | 67 | 0 | 117 | 9 | 50 | 34 | 40 | 369 | 58 | 70 | 34 | 1 | 124 | 17 | 39 | 17 | 9 | 50 | 400 | 18 | 16 | 17 | 107 | 0 | 17 | 13 | 34 | 17 | 288 | 0 | 0 |  | 886 | 0 | 250 | 0 | 46 | 0 | 0 | 0 | 0 | 0 | 8 | 174 | 14 | 0 | 0 | 0 | 0 | 0 | 28 | 40 | 0 | 0 | 32 | 8 | 28 | 18 | 0 | 11 | 0 | 0 | 250 | 0 | 0 | 0 | 0 | 0 | 0 | 0 | 0 | 195 | 0 | 208 | 53 | 0 | 35 | 0 | 55 | 0 | 3 | 0 | 660 | 220 | 0 | 0 | 1 | 37 | 10 | 0 | 0 | 368 | 10 | 150 | 0 | 45 |  | 6557 | 3843 | 10400 | 3724 | 886 | 1929 | 0 | 1823 | 1428 | 30 | 0 | 320 | 124 | 136 | 48.8435 | 79.46
17:00 | 0 | 0 | 130 | 180 | 0 | 0 | 0 | 354 | 332 |  | 0 | 350 | 262 | 58 | 17 | 55 | 0 | 0 | 0 | 44 | 58 | 48 | 0 | 0 | 0 | 0 | 17 | 35 | 35 | 22 | 23 | 26 | 25 | 28 | 8 | 0 | 30 | 0 | 0 | 0 | 8 | 222 | 0 | 0 | 0 |  | 6 | 37 | 79 | 44 | 0 | 19 | 15 | 0 | 0 | 0 | 0 | 280 | 0 | 183 | 36 | 0 | 43 | 5 | 0 | 43 | 0 | 28 | 1 | 16 | 9 | 33 | 18 | 126 | 46 | 0 | 19 | 0 | 43 | 43 | 22 | 45 | 0 | 0 | 40 | 89 | 0 | 211 | 18 | 0 | 8 | 290 | 8 | 8 | 0 | 278 | 0 | 0 | 57 | 0 | 119 | 3 | 50 | 34 | 40 | 368 | 58 | 88 | 34 | 0 | 124 | 17 | 52 | 17 | 9 | 50 | 400 | 17 | 5 | 17 | 107 | 0 | 17 | 5 | 72 | 17 | 288 | 0 | 0 |  | 885 | 0 | 250 | 0 | 16 | 0 | 0 | 0 | 0 | 0 | 8 | 182 | 13 | 0 | 0 | 0 | 0 | 0 | 31 | 42 | 0 | 0 | 32 | 8 | 28 | 19 | 0 | 11 | 0 | 0 | 250 | 0 | 0 | 0 | 0 | 0 | 0 | 0 | 0 | 196 | 0 | 193 | 17 | 0 | 0 | 0 | 42 | 0 | 1 | 0 | 680 | 165 | 0 | 0 | 0 | 14 | 0 | 0 | 0 | 375 | 3 | 151 | 0 | 17 |  | 6621 | 3629 | 10250 | 3738 | 885 | 1872 | 0 | 1770 | 1456 | 30 | 0 | 325 | 126 | 48 | 80.177 | 79.45
18:00 | 0 | 0 | 130 | 180 | 0 | 0 | 0 | 327 | 262 |  | 0 | 350 | 255 | 57 | 40 | 55 | 0 | 0 | 0 | 55 | 58 | 48 | 0 | 0 | 0 | 0 | 17 | 35 | 35 | 22 | 23 | 27 | 33 | 28 | 20 | 0 | 30 | 0 | 0 | 0 | 8 | 224 | 0 | 0 | 0 |  | 6 | 64 | 85 | 70 | 0 | 19 | 15 | 0 | 0 | 0 | 0 | 280 | 0 | 182 | 36 | 0 | 46 | 5 | 0 | 43 | 0 | 28 | 9 | 16 | 9 | 33 | 21 | 138 | 48 | 0 | 19 | 0 | 43 | 43 | 22 | 45 | 0 | 0 | 40 | 89 | 0 | 213 | 18 | 0 | 8 | 260 | 8 | 8 | 0 | 278 | 0 | 0 | 67 | 0 | 114 | 0 | 75 | 53 | 40 | 368 | 59 | 88 | 34 | 0 | 124 | 17 | 54 | 52 | 28 | 82 | 350 | 17 | 0 | 17 | 107 | 0 | 17 | 0 | 72 | 17 | 250 | 0 | 0 |  | 886 | 0 | 250 | 0 | 81 | 0 | 0 | 0 | 0 | 0 | 16 | 173 | 16 | 0 | 0 | 0 | 0 | 28 | 31 | 56 | 0 | 16 | 40 | 8 | 32 | 21 | 0 | 11 | 0 | 0 | 250 | 0 | 0 | 0 | 0 | 0 | 0 | 0 | 0 | 193 | 0 | 190 | 18 | 0 | 6 | 0 | 98 | 0 | 0 | 75 | 620 | 165 | 0 | 0 | 0 | 1 | 80 | 0 | 0 | 375 | 0 | 150 | 0 | 0 |  | 6668 | 3886 | 10554 | 3631 | 886 | 1767 | 0 | 2294 | 1395 | 30 | 0 | 412 | 138 | 1 | 87 | 79.45
18:30 | 0 | 0 | 0 | 0 | 0 | 0 | 0 | 0 | 0 |  | 0 | 0 | 0 | 0 | 0 | 0 | 0 | 0 | 0 | 0 | 0 | 0 | 0 | 0 | 0 | 0 | 0 | 0 | 0 | 0 | 0 | 0 | 0 | 0 | 0 | 0 | 0 | 0 | 0 | 0 | 0 | 0 | 0 | 0 | 0 |  | 0 | 0 | 0 | 0 | 0 | 0 | 0 | 0 | 0 | 0 | 0 | 0 | 0 | 0 | 0 | 0 | 0 | 0 | 0 | 0 | 0 | 0 | 0 | 0 | 0 | 0 | 0 | 0 | 0 | 0 | 0 | 0 | 0 | 0 | 0 | 0 | 0 | 0 | 0 | 0 | 0 | 0 | 0 | 0 | 0 | 0 | 0 | 0 | 0 | 0 | 0 | 0 | 0 | 0 | 0 | 0 | 0 | 0 | 0 | 0 | 0 | 0 | 0 | 0 | 0 | 0 | 0 | 0 | 0 | 0 | 0 | 0 | 0 | 0 | 0 | 0 | 0 | 0 | 0 | 0 | 0 | 0 | 0 |  | 0 | 0 | 0 | 0 | 0 | 0 | 0 | 0 | 0 | 0 | 0 | 0 | 0 | 0 | 0 | 0 | 0 | 0 | 0 | 0 | 0 | 0 | 0 | 0 | 0 | 0 | 0 | 0 | 0 | 0 | 0 | 0 | 0 | 0 | 0 | 0 | 0 | 0 | 0 | 0 | 0 | 0 | 0 | 0 | 0 | 0 | 0 | 0 | 0 | 0 | 0 | 0 | 0 | 0 | 0 | 0 | 0 | 0 | 0 | 0 | 0 | 0 | 0 | 0 |  | 0 | 0 | 0 | 0 | 0 | 0 | 0 | 0 | 0 | 0 | 0 | 0 | 0 | 0 | 0 | 0
19:00 | 0 | 0 | 130 | 180 | 0 | 0 | 0 | 371 | 337 |  | 0 | 350 | 254 | 57 | 78 | 55 | 0 | 0 | 0 | 55 | 58 | 98 | 0 | 0 | 0 | 0 | 35 | 55 | 55 | 22 | 23 | 27 | 33 | 28 | 50 | 0 | 30 | 0 | 0 | 0 | 22 | 227 | 0 | 0 | 0 |  | 6 | 54 | 85 | 82 | 0 | 19 | 15 | 0 | 0 | 0 | 0 | 300 | 0 | 220 | 36 | 0 | 46 | 10 | 0 | 51 | 0 | 32 | 8 | 16 | 9 | 33 | 21 | 134 | 69 | 0 | 19 | 0 | 43 | 43 | 22 | 49 | 10 | 0 | 57 | 89 | 0 | 212 | 18 | 0 | 8 | 270 | 8 | 8 | 0 | 278 | 0 | 0 | 115 | 0 | 119 | 0 | 100 | 109 | 82 | 368 | 77 | 88 | 34 | 0 | 255 | 32 | 54 | 52 | 70 | 100 | 370 | 17 | 0 | 162 | 107 | 0 | 17 | 0 | 72 | 17 | 317 | 0 | 0 |  | 746 | 0 | 290 | 0 | 68 | 0 | 0 | 0 | 0 | 0 | 32 | 165 | 20 | 0 | 0 | 0 | 0 | 32 | 36 | 56 | 0 | 42 | 40 | 8 | 32 | 21 | 0 | 11 | 0 | 0 | 250 | 0 | 0 | 0 | 0 | 0 | 0 | 0 | 0 | 190 | 0 | 191 | 53 | 0 | 67 | 0 | 93 | 0 | 0 | 75 | 680 | 220 | 0 | 0 | 0 | 0 | 94 | 0 | 0 | 368 | 0 | 198 | 0 | 0 |  | 7744 | 4078 | 11822 | 3889 | 746 | 1938 | 0 | 3124 | 1496 | 30 | 0 | 465 | 134 | 0 | 64.5102 | 79.43
19:30 | 0 | 0 | 130 | 180 | 0 | 0 | 0 | 398 | 337 |  | 0 | 350 | 250 | 57 | 30 | 15 | 0 | 0 | 0 | 55 | 32 | 98 | 0 | 0 | 0 | 0 | 35 | 55 | 55 | 22 | 23 | 27 | 33 | 28 | 34 | 0 | 30 | 0 | 0 | 0 | 0 | 226 | 0 | 0 | 0 |  | 6 | 0 | 50 | 55 | 0 | 19 | 15 | 0 | 0 | 0 | 0 | 300 | 0 | 218 | 36 | 0 | 46 | 15 | 0 | 51 | 0 | 0 | 8 | 18 | 9 | 33 | 21 | 134 | 65 | 0 | 19 | 0 | 43 | 43 | 22 | 49 | 112 | 0 | 61 | 89 | 0 | 212 | 18 | 0 | 8 | 300 | 8 | 8 | 0 | 195 | 0 | 0 | 118 | 0 | 136 | 0 | 70 | 136 | 150 | 419 | 77 | 50 | 34 | 0 | 260 | 34 | 54 | 17 | 113 | 100 | 310 | 17 | 0 | 162 | 107 | 0 | 17 | 0 | 72 | 17 | 322 | 0 | 0 |  | 746 | 0 | 280 | 0 | 94 | 0 | 0 | 0 | 0 | 0 | 16 | 183 | 18 | 0 | 0 | 0 | 0 | 0 | 0 | 25 | 0 | 0 | 0 | 0 | 0 | 21 | 0 | 11 | 0 | 0 | 250 | 0 | 0 | 0 | 0 | 0 | 0 | 0 | 0 | 190 | 0 | 189 | 56 | 0 | 94 | 0 | 86 | 0 | 0 | 75 | 720 | 220 | 0 | 0 | 0 | 0 | 55 | 0 | 0 | 368 | 0 | 194 | 0 | 0 |  | 7578 | 3891 | 11469 | 3919 | 746 | 2067 | 0 | 2868 | 1532 | 30 | 0 | 173 | 134 | 0 | 39.6277 | 0
20:00 | 0 | 0 | 130 | 180 | 0 | 0 | 0 | 399 | 336 |  | 0 | 350 | 265 | 57 | 30 | 15 | 0 | 0 | 0 | 55 | 16 | 98 | 0 | 0 | 0 | 0 | 35 | 55 | 55 | 22 | 23 | 27 | 33 | 28 | 34 | 0 | 30 | 0 | 0 | 0 | 0 | 223 | 0 | 0 | 0 |  | 6 | 0 | 0 | 55 | 0 | 20 | 15 | 0 | 0 | 0 | 0 | 335 | 0 | 215 | 36 | 0 | 47 | 15 | 0 | 51 | 0 | 0 | 8 | 18 | 9 | 33 | 21 | 132 | 77 | 0 | 19 | 0 | 43 | 43 | 22 | 49 | 112 | 0 | 61 | 89 | 0 | 212 | 18 | 0 | 8 | 280 | 8 | 8 | 0 | 195 | 0 | 0 | 118 | 0 | 133 | 0 | 70 | 136 | 147 | 402 | 77 | 50 | 34 | 0 | 264 | 34 | 54 | 17 | 85 | 50 | 400 | 17 | 0 | 162 | 107 | 0 | 17 | 0 | 72 | 17 | 355 | 0 | 0 |  | 746 | 0 | 280 | 0 | 49 | 0 | 0 | 0 | 0 | 0 | 8 | 184 | 20 | 0 | 0 | 0 | 0 | 0 | 0 | 0 | 0 | 0 | 0 | 0 | 0 | 21 | 0 | 11 | 0 | 0 | 250 | 0 | 0 | 0 | 0 | 0 | 0 | 0 | 0 | 187 | 0 | 188 | 55 | 0 | 94 | 0 | 49 | 0 | 0 | 75 | 750 | 220 | 0 | 0 | 0 | 0 | 55 | 0 | 0 | 377 | 0 | 0 | 0 | 0 |  | 7574 | 3619 | 11193 | 4066 | 746 | 2062 | 0 | 2682 | 1377 | 30 | 0 | 98 | 132 | 0 | 30.412 | 79.44
21:00 | 0 | 0 | 130 | 180 | 0 | 0 | 0 | 400 | 337 |  | 0 | 350 | 263 | 56 | 13 | 15 | 0 | 0 | 0 | 55 | 16 | 48 | 0 | 0 | 0 | 0 | 17 | 35 | 55 | 22 | 23 | 28 | 33 | 28 | 8 | 0 | 30 | 0 | 0 | 0 | 0 | 227 | 0 | 0 | 0 |  | 6 | 0 | 0 | 55 | 0 | 20 | 15 | 0 | 0 | 0 | 0 | 300 | 0 | 218 | 36 | 0 | 47 | 15 | 0 | 51 | 0 | 0 | 8 | 19 | 9 | 33 | 21 | 124 | 102 | 0 | 19 | 0 | 43 | 43 | 22 | 49 | 112 | 0 | 62 | 89 | 0 | 212 | 18 | 0 | 8 | 290 | 8 | 8 | 0 | 152 | 0 | 0 | 118 | 0 | 135 | 0 | 70 | 136 | 150 | 368 | 79 | 50 | 34 | 0 | 268 | 35 | 54 | 17 | 85 | 50 | 400 | 17 | 0 | 162 | 107 | 0 | 17 | 0 | 72 | 17 | 317 | 0 | 0 |  | 819 | 0 | 280 | 0 | 16 | 0 | 0 | 0 | 0 | 0 | 8 | 183 | 20 | 0 | 0 | 0 | 0 | 0 | 0 | 0 | 0 | 0 | 0 | 0 | 0 | 21 | 0 | 11 | 0 | 0 | 250 | 0 | 0 | 0 | 0 | 0 | 0 | 0 | 0 | 183 | 0 | 187 | 56 | 0 | 94 | 0 | 49 | 0 | 0 | 75 | 900 | 220 | 0 | 0 | 0 | 0 | 36 | 0 | 0 | 370 | 0 | 0 | 0 | 0 |  | 7341 | 3778 | 11119 | 3990 | 819 | 2070 | 0 | 2518 | 1520 | 30 | 0 | 48 | 124 | 0 | 20 | 79.43
22:00 | 0 | 0 | 130 | 180 | 0 | 0 | 0 | 398 | 336 |  | 0 | 350 | 261 | 14 | 0 | 15 | 0 | 0 | 0 | 24 | 16 | 16 | 0 | 0 | 0 | 0 | 17 | 35 | 35 | 22 | 23 | 28 | 33 | 28 | 8 | 0 | 30 | 0 | 0 | 0 | 0 | 227 | 0 | 0 | 0 |  | 6 | 0 | 0 | 10 | 0 | 20 | 15 | 0 | 0 | 0 | 0 | 290 | 0 | 185 | 8 | 0 | 45 | 15 | 0 | 51 | 0 | 0 | 8 | 18 | 9 | 33 | 21 | 124 | 103 | 0 | 19 | 0 | 43 | 43 | 22 | 49 | 112 | 0 | 62 | 89 | 0 | 213 | 18 | 0 | 8 | 270 | 8 | 8 | 0 | 95 | 0 | 0 | 108 | 0 | 133 | 0 | 20 | 115 | 150 | 368 | 79 | 50 | 34 | 0 | 268 | 35 | 54 | 17 | 35 | 10 | 400 | 17 | 0 | 108 | 107 | 0 | 17 | 0 | 72 | 17 | 317 | 0 | 0 |  | 889 | 0 | 280 | 0 | 16 | 0 | 0 | 0 | 0 | 0 | 8 | 177 | 20 | 0 | 0 | 0 | 0 | 0 | 0 | 0 | 0 | 0 | 0 | 0 | 0 | 22 | 0 | 11 | 0 | 0 | 250 | 0 | 0 | 0 | 0 | 0 | 0 | 0 | 0 | 184 | 0 | 187 | 56 | 0 | 94 | 0 | 40 | 0 | 0 | 75 | 922 | 220 | 0 | 0 | 0 | 0 | 35 | 0 | 0 | 370 | 0 | 0 | 0 | 0 |  | 6777 | 3856 | 10633 | 3939 | 889 | 2020 | 0 | 2073 | 1542 | 30 | 0 | 16 | 124 | 0 | 0 | 79.43
23:00 | 0 | 0 | 130 | 180 | 0 | 0 | 0 | 398 | 337 |  | 0 | 350 | 268 | 8 | 0 | 15 | 0 | 0 | 0 | 16 | 16 | 16 | 0 | 0 | 0 | 0 | 0 | 17 | 35 | 22 | 23 | 28 | 33 | 28 | 8 | 0 | 30 | 0 | 0 | 0 | 0 | 227 | 0 | 0 | 0 |  | 4 | 0 | 0 | 15 | 0 | 20 | 15 | 0 | 0 | 0 | 0 | 305 | 0 | 182 | 8 | 0 | 45 | 15 | 0 | 51 | 0 | 0 | 8 | 18 | 9 | 33 | 21 | 130 | 102 | 0 | 0 | 0 | 43 | 43 | 31 | 50 | 112 | 0 | 62 | 90 | 0 | 214 | 19 | 0 | 8 | 300 | 8 | 8 | 0 | 95 | 0 | 0 | 58 | 0 | 135 | 0 | 50 | 100 | 70 | 367 | 59 | 50 | 34 | 0 | 71 | 35 | 54 | 17 | 39 | 12 | 400 | 16 | 0 | 35 | 107 | 0 | 17 | 0 | 65 | 17 | 316 | 0 | 0 |  | 888 | 0 | 280 | 0 | 17 | 0 | 0 | 0 | 0 | 0 | 8 | 183 | 20 | 0 | 0 | 0 | 0 | 0 | 0 | 0 | 0 | 0 | 0 | 0 | 0 | 22 | 0 | 11 | 0 | 0 | 208 | 0 | 0 | 0 | 0 | 0 | 0 | 0 | 0 | 185 | 0 | 185 | 56 | 0 | 94 | 0 | 36 | 0 | 0 | 75 | 952 | 222 | 0 | 0 | 0 | 0 | 35 | 0 | 0 | 377 | 0 | 0 | 0 | 0 |  | 6373 | 3854 | 10227 | 3938 | 888 | 2069 | 0 | 1619 | 1537 | 30 | 0 | 16 | 130 | 0 | 0 | 79.43
24:00 | 0 | 0 | 130 | 180 | 0 | 0 | 0 | 387 | 302 |  | 0 | 350 | 130 | 23 | 0 | 15 | 0 | 0 | 0 | 28 | 16 | 0 | 0 | 0 | 0 | 0 | 0 | 0 | 35 | 22 | 23 | 28 | 33 | 28 | 0 | 0 | 30 | 0 | 0 | 0 | 0 | 227 | 0 | 0 | 0 |  | 4 | 0 | 0 | 44 | 0 | 19 | 15 | 0 | 0 | 0 | 0 | 285 | 0 | 182 | 8 | 0 | 47 | 15 | 0 | 51 | 0 | 0 | 8 | 18 | 9 | 33 | 21 | 126 | 103 | 0 | 19 | 0 | 43 | 43 | 31 | 50 | 80 | 0 | 63 | 90 | 0 | 213 | 19 | 0 | 8 | 270 | 8 | 8 | 0 | 95 | 0 | 0 | 58 | 0 | 136 | 0 | 100 | 34 | 40 | 367 | 59 | 17 | 34 | 0 | 69 | 35 | 54 | 17 | 26 | 75 | 400 | 17 | 0 | 17 | 107 | 0 | 17 | 0 | 20 | 17 | 317 | 0 | 0 |  | 888 | 0 | 235 | 0 | 49 | 0 | 0 | 0 | 0 | 0 | 40 | 182 | 19 | 0 | 0 | 0 | 0 | 0 | 0 | 0 | 0 | 0 | 0 | 0 | 0 | 22 | 0 | 11 | 0 | 0 | 200 | 0 | 0 | 0 | 0 | 0 | 0 | 0 | 0 | 184 | 0 | 162 | 55 | 0 | 94 | 0 | 92 | 0 | 0 | 75 | 932 | 164 | 0 | 0 | 0 | 0 | 35 | 0 | 0 | 377 | 0 | 0 | 0 | 0 |  | 6048 | 3816 | 9864 | 3883 | 888 | 1752 | 0 | 1676 | 1509 | 30 | 0 | 0 | 126 | 0 | 0 | 79.42
KWH | 0 | 0 | 3113344 | 4347000 | 0 | 0 | 0 | 8847360 | 7286000 |  | 0 | 8365250 | 5966953 | 853440 | 612250 | 836177 | 0 | 0 | 0 | 805440 | 848160 | 731040 | 0 | 0 | 0 | 0 | 156384 | 398863 | 395311 | 454320 | 541000 | 608400 | 824400 | 692900 | 416827 | 0 | 725940 | 0 | 0 | 0 | 213764 | 5292551 | 0 | 0 | 0 |  | 144960 | 415824 | 620015 | 950400 | 0 | 468480 | 341184 | 36000 | 0 | 0 | 0 | 7381500 | 0 | 4553000 | 468363 | 0 | 1027656 | 199680 | 0 | 1002626 | 0 | 279184 | 60566 | 413820 | 242820 | 563200 | 465490 | 2789760 | 1504320 | 0 | 410256 | 12200 | 1008000 | 980040 | 497400 | 1049472 | 508090 | 0 | 1160160 | 1744320 | 0 | 4299130 | 432000 | 0 | 188280 | 6954500 | 160944 | 192384 | 0 | 4764764 | 0 | 0 | 1593600 | 0 | 2195712 | 146610 | 1233600 | 1297920 | 1354909 | 8913000 | 946800 | 1272413 | 853091 | 30000 | 2267716 | 547186 | 1296358 | 417240 | 601440 | 1076160 | 9060700 | 419520 | 297190 | 963360 | 2425036 | 0 | 423000 | 200037 | 829440 | 417240 | 7448500 | 0 | 0 |  | 20733090 | 0 | 7477920 | 0 | 500160 | 0 | 0 | 0 | 0 | 0 | 163875 | 4282207 | 384300 | 0 | 0 | 0 | 0 | 49456 | 205090 | 462920 | 0 | 233552 | 320569 | 95678 | 210999 | 466560 | 0 | 220824 | 0 | 0 | 5707400 | 0 | 0 | 0 | 0 | 0 | 0 | 0 | 0 | 4534400 | 0 | 3837236 | 489024 | 0 | 1143648 | 0 | 1101091 | 0 | 30007 | 904992 | 19358200 | 4835018 | 0 | 0 | 30060 | 601920 | 552384 | 0 | 0 | 8901818 | 153640 | 3010900 | 0 | 731040 |  | 150151640 | 91729978 | 241881618 | 91794730 | 20733090 | 43790048 | 0 | 39541931 | 36978318 | 725940 | 0 | 3295097 | 2789760 | 2232704 | 0
Fuel Cost | 0 | 0 | 4545482.24 | 6477030 | 0 | 0 | 0 | 9289728 | 7868880 |  | 0 | 9118122.5 | 6623317.83 | 9541459.2 | 8112312.5 | 11079345.25 | 0 | 0 | 0 | 11775532.8 | 11933611.2 | 11850158.4 | 0 | 0 | 0 | 0 | 1989204.48 | 5384650.5 | 5301120.51 | 340740 | 405750 | 0 | 0 | 0 | 7090227.27 | 0 | 196003.8 | 0 | 0 | 0 | 3495041.4 | 5504253.04 | 0 | 0 | 0 |  | 1891728 | 6935944.32 | 10552655.3 | 12839904 | 0 | 5420313.6 | 433303.68 | 119880 | 0 | 0 | 0 | 8193465 | 0 | 5281480 | 604188.27 | 0 | 1161251.28 | 297523.2 | 0 | 1674385.42 | 0 | 4821507.68 | 814612.7 | 566933.4 | 182115 | 985600 | 349117.5 | 20030476.8 | 1639708.8 | 0 | 557948.16 | 194468 | 1380960 | 1293652.8 | 865476 | 1815586.56 | 584303.5 | 0 | 2250710.4 | 3977049.6 | 0 | 4342121.3 | 928800 | 0 | 372794.4 | 6954500 | 120708 | 146211.84 | 0 | 65039028.6 | 0 | 0 | 21481728 | 0 | 30410611.2 | 1713870.9 | 12730752 | 17729587.2 | 17979642.43 | 8199960 | 11513088 | 18399091.98 | 10791601.15 | 0 | 26622985.84 | 5958855.54 | 13780285.54 | 5661946.8 | 7752561.6 | 12677164.8 | 8335844 | 5432784 | 4294395.5 | 12225038.4 | 27596909.68 | 0 | 5524380 | 2390442.15 | 12416716.8 | 5495050.8 | 0 | 0 | 0 |  | 62199270 | 0 | 8375270.4 | 0 | 5206665.6 | 0 | 0 | 0 | 0 | 0 | 2354883.75 | 4796071.84 | 745542 | 0 | 0 | 0 | 0 | 829377.12 | 3587024.1 | 7240068.8 | 0 | 3867621.12 | 5420821.79 | 1304091.14 | 3559553.13 | 965779.2 | 0 | 167163.768 | 0 | 0 | 30192146 | 0 | 0 | 0 | 0 | 0 | 0 | 0 | 0 | 5259904 | 0 | 3798863.64 | 6572482.56 | 0 | 13529355.84 | 0 | 13983855.7 | 0 | 331577.35 | 10986602.88 | 174417382 | 4931718.36 | 0 | 0 | 339978.6 | 7060521.6 | 8468046.72 | 0 | 0 | 0 | 0 | 0 | 0 | 0 |  | 620657678.34 | 390491639.008 | 1011149317.348 | 91511284.448 | 62199270 | 51317910.48 | 0 | 510162479.08 | 204609528 | 196003.8 | 0 | 54797110.64 | 20030476.8 | 16325254.1 | 0
Yesterday Day Peak | 0 | 0 | 130 | 180 | 0 | 0 | 0 | 404 | 332 |  | 0 | 350 | 275 | 42 | 51 | 55 | 0 | 0 | 0 | 40 | 58 | 32 | 0 | 0 | 0 | 0 | 0 | 17 | 0 | 19 | 23 | 24 | 25 | 30 | 25 | 0 | 30 | 0 | 0 | 0 | 17 | 220 | 0 | 0 | 0 |  | 6 | 30 | 49 | 44 | 0 | 19 | 15 | 0 | 0 | 0 | 0 | 300 | 0 | 196 | 8 | 0 | 45 | 5 | 0 | 43 | 0 | 24 | 0 | 18 | 9 | 18 | 21 | 124 | 33 | 0 | 16 | 2 | 42 | 43 | 22 | 46 | 0 | 0 | 60 | 89 | 0 | 216 | 18 | 0 | 8 | 290 | 8 | 8 | 0 | 278 | 0 | 0 | 68 | 0 | 117 | 20 | 50 | 34 | 40 | 388 | 48 | 70 | 34 | 5 | 115 | 17 | 54 | 17 | 8 | 50 | 400 | 21 | 44 | 17 | 107 | 0 | 17 | 31 | 19 | 17 | 285 | 0 | 0 |  | 885 | 0 | 310 | 0 | 16 | 0 | 0 | 0 | 0 | 0 | 8 | 178 | 15 | 0 | 0 | 0 | 0 | 0 | 13 | 64 | 0 | 42 | 32 | 8 | 13 | 17 | 0 | 11 | 0 | 0 | 250 | 0 | 0 | 0 | 0 | 0 | 0 | 0 | 0 | 181 | 0 | 241 | 1 | 0 | 35 | 0 | 41 | 0 | 4 | 35 | 740 | 223 | 0 | 0 | 4 | 89 | 35 | 0 | 0 | 367 | 24 | 151 | 0 | 114 |  | 10772 | DayPeak
Yesterday Evening Peak | 0 | 0 | 130 | 180 | 0 | 0 | 0 | 371 | 337 | 0 | 0 | 350 | 254 | 57 | 78 | 55 | 0 | 0 | 0 | 55 | 58 | 98 | 0 | 0 | 0 | 0 | 35 | 55 | 55 | 22 | 23 | 27 | 33 | 28 | 50 | 0 | 30 | 0 | 0 | 0 | 22 | 227 | 0 | 0 | 0 | 0 | 6 | 54 | 85 | 82 | 0 | 19 | 15 | 0 | 0 | 0 | 0 | 300 | 0 | 220 | 36 | 0 | 46 | 10 | 0 | 51 | 0 | 32 | 8 | 16 | 9 | 33 | 21 | 134 | 69 | 0 | 19 | 0 | 43 | 43 | 22 | 49 | 10 | 0 | 57 | 89 | 0 | 212 | 18 | 0 | 8 | 270 | 8 | 8 | 0 | 278 | 0 | 0 | 115 | 0 | 119 | 0 | 100 | 109 | 82 | 368 | 77 | 88 | 34 | 0 | 255 | 32 | 54 | 52 | 70 | 100 | 370 | 17 | 0 | 162 | 107 | 0 | 17 | 0 | 72 | 17 | 317 | 0 | 0 |  | 746 | 0 | 290 | 0 | 68 | 0 | 0 | 0 | 0 | 0 | 32 | 165 | 20 | 0 | 0 | 0 | 0 | 32 | 36 | 56 | 0 | 42 | 40 | 8 | 32 | 21 | 0 | 11 | 0 | 0 | 250 | 0 | 0 | 0 | 0 | 0 | 0 | 0 | 0 | 190 | 0 | 191 | 53 | 0 | 67 | 0 | 93 | 0 | 0 | 75 | 680 | 220 | 0 | 0 | 0 | 0 | 94 | 0 | 0 | 368 | 0 | 198 | 0 | 0 |  | 11822 | EvPeak
Forecast for Evening | 0 | 0 | 130 | 180 | 0 | 0 | 0 | 400 | 300 | 0 | 0 | 450 | 0 | 60 | 85 | 55 | 0 | 0 | 0 | 60 | 58 | 98 | 0 | 0 | 0 | 0 | 35 | 55 | 55 | 22 | 23 | 27 | 33 | 30 | 50 | 0 | 30 | 0 | 0 | 0 | 25 | 225 | 0 | 0 | 0 | 0 | 6 | 70 | 85 | 85 | 0 | 19 | 15 | 0 | 0 | 0 | 0 | 300 | 0 | 220 | 8 | 0 | 47 | 10 | 0 | 51 | 0 | 32 | 8 | 19 | 9 | 33 | 21 | 153 | 65 | 0 | 19 | 0 | 43 | 42 | 22 | 50 | 112 | 0 | 62 | 86 | 0 | 215 | 19 | 0 | 8 | 300 | 8 | 8 |  | 280 | 0 | 0 | 115 | 0 | 149 | 0 | 100 | 200 | 150 | 366 | 80 | 88 | 51 | 0 | 260 | 17 | 54 | 100 | 113 | 100 | 400 | 17 | 0 | 162 | 107 | 0 | 17 |  | 72 | 17 | 355 |  |  |  | 906 | 0 | 250 |  | 99 | 0 | 0 | 0 | 47 | 85 | 40 | 185 | 20 | 16 | 0 | 0 | 0 | 32 | 36 | 90 | 0 | 50 | 40 | 8 | 32 | 22 | 0 | 11 | 0 | 0 | 250 | 0 | 0 | 0 |  | 0 | 0 | 0 | 0 | 190 | 0 | 190 | 56 | 0 | 94 | 50 | 100 | 0 | 0 | 95 | 1050 | 220 |  | 100 |  |  | 115 | 0 |  | 0 |  | 200 | 0
Forecast for Day | 0 | 0 | 130 | 180 | 0 | 0 | 0 | 400 | 300 | 0 | 0 | 450 | 0 | 31 | 80 | 55 | 0 | 0 | 0 | 33 | 40 | 32 | 0 | 0 | 0 | 0 | 0 | 17 | 17 | 22 | 23 | 25 | 33 | 30 | 25 | 0 | 30 | 0 | 0 | 0 | 17 | 225 | 0 | 0 | 0 | 0 | 6 | 50 | 17 | 44 | 0 | 19 | 15 | 0 | 0 | 0 | 0 | 300 | 0 | 190 | 8 | 0 | 47 | 30 | 0 | 51 | 0 | 28 | 0 | 19 | 9 | 33 | 21 | 135 | 46 | 0 | 19 | 1.6 | 43 | 43 | 30 | 30 | 0 | 0 | 60 | 86 | 0 | 215 | 19 | 0 | 8 | 300 | 8 | 8 | 0 | 280 | 0 | 0 | 68 | 0 | 149 | 20 | 88 | 34 | 40 | 366 | 47 | 52 | 34 | 5 | 120 | 17 | 54 | 17 | 9 | 100 | 400 | 17 | 50 | 17 | 107 | 0 | 17 | 30 | 18 | 17 | 320 |  |  |  | 906 | 0 | 150 | 0 | 83 | 0 | 0 | 0 | 0 | 0 | 8 | 185 | 14 | 0 | 0 | 0 | 0 | 0 | 18 | 64 | 0 | 42 | 32 | 8 | 26 | 22 | 0 | 11 | 0 | 0 | 250 | 0 | 0 | 0 | 0 | 0 | 0 | 0 | 0 | 220 | 0 | 150 | 56 | 0 | 50 | 0 | 70 | 0 | 8 | 75 | 700 | 220 |  | 30 | 6 | 100 | 35 | 0 |  | 0 | 30 | 150 |  | 130 |  |  |  |  | g | h | o | c | h | t | s
Generation at 08:00(Today) | 0 | 0 | 130 | 180 | 0 | 0 | 0 | 400 | 283 | 0 | 0 | 450 | 0 | 30 | 75 | 55 | 0 | 0 | 0 | 33 | 24 | 32 | 0 | 0 | 0 | 0 | 0 | 17 | 17 | 19 | 23 | 8 | 33 | 30 | 25 | 0 | 30 | 0 | 0 | 0 | 17 | 227 | 0 | 0 | 0 | 0 | 6 | 8 | 0 | 44 | 0 | 19 | 15 | 0 | 0 | 0 | 0 | 290 | 0 | 192 | 8 | 0 | 47 | 15 | 0 | 51 | 0 | 0 | 0 | 19 | 9 | 33 | 21 | 116 | 46 | 0 | 11 | 1 | 43 | 43 | 31 | 30 | 0 | 0 | 33 | 50 | 0 | 213 | 19 | 0 | 8 | 265 | 8 | 8 | 0 | 64 | 0 | 0 | 49 | 0 | 126 | 8 | 100 | 34 | 30 | 373 | 9 | 52 | 17 | 2 | 16 | 17 | 55 | 17 | 9 | 98 | 350 | 16 | 12 | 17 | 96 | 0 | 17 | 8 | 18 | 0 | 280 | 0 | 0 | 0 | 794 | 0 | 165 | 0 | 83 | 0 | 0 | 0 | 0 | 0 | 40 | 185 | 13 | 0 | 0 | 0 | 0 | 0 | 0 | 0 | 0 | 42 | 0 | 8 | 0 | 22 | 0 | 11 | 0 | 0 | 228 | 0 | 0 | 0 | 0 | 0 | 0 | 0 | 0 | 220 | 0 | 165 | 36 | 0 | 35 | 0 | 49 | 0 | 1 | 75 | 710 | 165 | 0 | 0 | 1 | 26 | 0 | 0 | 0 | 372 | 6 | 153 | 0 | 35 | 0 |  |  |  | 135.5848 | 20.7331 | 42.837 | 36.9783 | 0.72594 | 2.7898 | 2.2327
241.8816
| Minimum Generation |  | 8092 | 5:00
| Highest Generation |  | 11822 | 19:00
| Day Peak Generation |  | 10772 | 12:00
| Evening Peak Generation |  | 11822 | 19:00
| HVDC Max Flow |  | 889 | 22:00
| HVDC EvPeak Flow |  | 746 | 19:00
| Load factor L.F |  | 85.25% | [161 empty] | 1275.5

## P1
POWER GRID COMPANY OF BANGLADESH LTD.
NATIONAL LOAD DESPATCH CENTER
DAILY REPORT
[7 empty] | Reporting Date : | 2023-03-02
Till now the maximum generation is : - |  |  |  | 14782 | 21:00 | Hrs on | 2022-04-16
The Summary of Yesterday's |  |  | 2023-03-01 | Generation & Demand |  | Today's Actual Min Gen. & Probable Gen. & Demand
Day Peak Generation : |  |  | 10772 | MW Hour : | 12:00 | Min. Gen. at | 5:00 | 8170
Evening Peak Generation : |  |  | 11822 | MW Hour : | 19:00 | Available Max Generation : |  | 12785
E.P. Demand (at gen end) : |  |  | 11892 | MW Hour : | 19:00 | Max Demand (Evening) : |  | 12000
Maximum Generation : |  |  | 11822 | MW Hour : | 19:00 | Reserve(Generation end) |  | 785
Total Gen. (MKWH) : |  |  | 241.8816 | System Load Factor : | 85.25% | Load Shed : |  | 0
EXPORT / IMPORT THROUGH EAST-WEST INTERCONNECTOR
Export from East grid to West grid :- Maximum |  |  |  | 80 | MW at | 20:00 | Energy
Import from West grid to East grid :- Maximum |  |  |  | - | MW at | - | Energy | -
|  | Water Level of Kaptai Lake at 6:00 A M on |  | 2023-03-02
Actual : |  | 79.39 | Ft.(MSL) , | Rule curve : | 93 | Ft.( MSL )
Gas Consumed : |  | Total = | 1032.15 | MMCFD. | Oil Consumed (PDB) :
HSD :
FO :
Cost of the Consumed Fuel (PDB+Pvt) : |  |  | Gas : | 142829194.928
: |  |  | Coal : | 204609528 | Oil : | 564959589.72 | Total : | 912398312.648
Load Shedding & Other Information
Area |  | Yesterday |  |  |  | Today
|  |  |  | Estimated Demand (S/S end) |  | Estimated Shedding (S/S end) |  | Rates of Shedding
|  | MW |  | MW |  |  | MW | (On Estimated Demand)
Dhaka |  | 0 | 0:00 | 4047.4117 |  |  | 0 | 0%
Chittagong Area |  | 0 | 0:00 | 1118.4033 |  |  | 0 | 0%
Khulna Area |  | 0 | 0:00 | 1469.8011 |  |  | 0 | 0%
Rajshahi Area |  | 0 | 0:00 | 1296.3347 |  |  | 0 | 0%
Cumilla Area |  | 0 | 0:00 | 1107.0207 |  |  | 0 | 0%
Mymensingh Area |  | 65 | 1560:00 | 909.6507 |  |  | 0 | 0%
Sylhet Area |  | 0 | 0:00 | 411.3395 |  |  | 0 | 0%
Barisal Area |  | 0 | 0:00 | 331.6075 |  |  | 0 | 0%
Rangpur Area |  | 0 | 0:00 | 718.2807 |  |  | 0 | 0%
Total |  | 65 |  | 11409.85 |  |  | 0
Information of the Generating Units under shut down.
|  | Planned Shut- Down |  |  | Forced Shut- Down
1) Barapukuria ST: Unit- 2
2) Ghorasal-3,7
3) Ashuganj-5
4) Baghabari-100 MW & 71 MW
5) Raozan unit-2
6) Siddhirganj 210 MW .
7) Shajibazar 330 MW
8) Sirajganj-1&2
9) Kushiara 163 MW
Outage | Restore | Additional Information of Machines, lines, Interruption / Forced Load shed etc. | [5 empty] | Remark
Time | Time
08:21 | 13:27 | Shahmirpur-Sikalbaha 132kV Ckt-1 Scheduled S/D from Shikalbaha 230/132kV end. and from Shahmirpur 132/33kV end
Due to Annual Maintenance
08:38 | 15:52 | Bibiyana-Shahjibazar 230 kV Ckt-2 Scheduled S/D from Bibiana 400/230kV end Due to AM
09:05 |  | Siddhirganj 132/33kV S/S 120MW EGCB GT2 Forced S/D Due to Maintenance work
09:10 |  | Hasnabad 230/132kV S/S AUTO TR-1 LT Scheduled S/D Due to Oil Centrifuge
09:10 |  | Hasnabad 230/132kV S/S AUTO TR-1 HT Scheduled S/D Due to Oil Centrifuge
10:24 | 17:42 | Aminbazar 400/230/132kV S/S 230/132kv Tr-01 LT Scheduled S/D Due to Disk Insulator Cleaning Work
10:26 | 17:40 | Aminbazar 400/230/132kV S/S 230/132kv Tr-01 HT Scheduled S/D Due to Disk Insulator Cleaning work
| 11:06 | Chhatak 132/33kV S/S T-1 HT is restored.
| 11:08 | Chhatak 132/33kV S/S T-1 LT is restored.
12:00 |  | Day Peak Gen. 10772 MW
| 12:06 | Khulna(C )-Noapara 132kV Ckt-1 is restored.
| 12:08 | Khulna(C )-Noapara 132kV Ckt-1 is restored.
12:15 |  | Goalpara- Khulna (C) 132kV Ckt-2 Scheduled S/D from Khulna (C) end Due to Contact resistance measurement and from
Goalpara 132/33kV end Due to Orderd of ALDC Khulna.
13:09 | 13:22 | Maniknagar 230/132kV S/S Auto Transformer-02 (715T) LT Project Work S/D Due to For Project work.
13:09 | 13:27 | Maniknagar 230/132kV S/S Auxiliary Transformer-02 LT Project Work S/D Due to For Project work.
13:10 | 13:21 | Maniknagar 230/132kV S/S Auto Transformer-02 (715T) HT Project Work S/D Due to For Project work.
| 13:11 | Coxsbazar 132/33kV S/S 415T-T2 HT is restored.
13:14 |  | Maniknagar-Siddhirganj 230kV Ckt-2 Project Work S/D from Maniknagar 230/132kV end Due to For Project work.
13:19 | 15:34 | Ghorasal- Ishwardi 230 kV Ckt-1 Tripped from Ishurdi 230/132kV end showing siemens 7SA87 relays Due to trip
| 13:21 | Maniknagar-Siddhirganj 230kV Ckt-1 is restored.
15:21 | 15:37 | Pabna 132/33kV S/S T-1 LT Tripped showing relay relays Due to 33KV T-1 BKR Y-Phase Blast. | [5 empty] | 17.0MW load interrup
| 16:08 | Siddhirganj 230/132kV S/S 335MW EGCB 1 is restored.
16:13 |  | Maniknagar-Siddhirganj 230kV Ckt-2 Scheduled S/D from Siddhirganj 230/132kV end Due to Order of NLDC
| 16:40 | Bhandaria 132/33kV S/S Transformer-1 HT is restored.
| 16:42 | Bhandaria 132/33kV S/S Transformer-1 LT is restored.
| 17:55 | Kabirpur -Kodda 132kV Ckt-1 is restored.
18:45 |  | Kushiara 163MW GT was sync
19:00 |  | Evening Peak Generation = 11,822MW
19:33 |  | Barisal Electric 307 MW tripped due to air fan problem. | [5 empty] | 200MW generation interrup
00:10 |  | Kushiara 163MW was shutdown at 00:10hrs due to gas shortage.
03:40 |  | Meghnaghat Summit CCPP 305MW was shutdown at 03:40 hrs due to condencer vaccum problem.
05:00 |  | Minimum Generation: 8170 MW
05:42 |  | Barisal Electric 307 MW was sync. at 05:42 hrs.
05:56 |  | Bhandaria 132/33kV S/S Transformer-1 LT Project Work S/D Due to Project work
05:57 |  | Bhandaria 132/33kV S/S Transformer-1 HT Project Work S/D Due to Project work
06:50 |  | Tangail 132/33kV S/S Tr-4 LT Forced S/D Due to due to flow surge current underground cable B phase | [5 empty] | 10.0MW load interrup
06:54 |  | Coxsbazar 132/33kV S/S 405T-T1 HT Project Work S/D Due to For commissioning | [5 empty] | 10.0MW load interrup
06:56 |  | Kabirpur -Kodda 132kV Ckt-1 Scheduled S/D from Kabirpur 132/33kV end Due to Conductor restringing between tower no 26 & 27.
07:21 |  | Niamatpur 132/33kV S/S 426T HT Project Work S/D Due to New X-former installation. | [5 empty] | 5.0MW load interrup
07:21 |  | Niamatpur 132/33kV S/S 426T LT Project Work S/D Due to New X-former installation. | [5 empty] | 5.0MW load interrup
07:37 |  | Shahmirpur-Sikalbaha 132kV Ckt-2 Scheduled S/D from Shikalbaha 230/132kV end. and from Shahmirpur 132/33kV end
Due to Yearly Maintenance 2023(Bay)
07:50 |  | Aminbazar-Mirpur 132kV Ckt-2 Scheduled S/D from Mirpur 132/33kV end Due to Red Hot maninteance Work

## P2
EVENING PEAK GENERATION AND DAY LONG ENERGY DATA OF POWER STATIONS
| Date : | 2023-03-01 | [5 empty] | Page -2
Sl. |  |  |  |  | Present | Peak | Energy
No. | Name of the Power Stations |  | Producer | Installed Capacity | Capacity | Hour | Generated | Remarks
Generation
|  |  |  | Unit No. X Capacity | MW | MW | KWH
1 | Ghorasal Repowered CCPP:Unit-3 (GT |  | PDB | 1*260 | 260 | 0 | 0 | Under maint.
2 | Ghorasal Repowered CCPP Unit-4 |  | PDB | 1*210 | 180 | 130 | 3113344
| Ghorasal TPP Unit-5 |  | PDB | 1*210 | 190 | 180 | 4347000
3 | Ghorasal 365 MW CCPP Unit-7 |  | PDB | 1*243+1*122 | 365 | 0 | 0 | Under maint.
| Ghorashal 78.5 MW PP(MAX) |  | QRPP | 2*40 | 0 | 0 | 0
4 | Ghorashal 108MW PP (Regent) |  | IPP | 34*3.35 | 108 | 0 | 0 | Gas shortage
5 | Haripur GTPP |  | SBU, PDB | 2*32 | 20 | 0 | 0 | Under maint.
6 | Haripur 412 MW CCPP |  | EGCB | 1*273+1*139 | 412 | 371 | 8847360 | Gas shortage
7 | Haripur 360MW CCPP(HPL) |  | IPP | 1*235+1*125 | 360 | 337 | 7286000 | gas shortage
8 | Meghnaghat 450 MW CCPP(MPL) |  | IPP | 2*150+1*150 | 450 | 350 | 8365250 | gas shortage
9 | Meghnaghat 100 MW(IEL) |  | NENP | 12*8.9 | 100 | 57 | 853440 | Fuel shortage
10 | Meghnaghat CCPP(Summit) |  | IPP | 2*110+1*110 | 335 | 254 | 5966953 | FGMO
11 | Madanganj 102 PP(Summit) |  | NENP | 6*17 | 102 | 78 | 612250 | Fuel shortage
12 | Madanganj-55 MW PP(Summit) |  | IPP | 3*17.08+1*11.3 | 55 | 55 | 836177
13 | Keraniganj 100 MW PP (Powerpac) |  | QRPP | 8*13.45 | 0 | 0 | 0 | Contract Expired
14 | Narshingdi 22 MW PP (Doreen) |  | SIPP, REB | 8*2.90 | 22 | 22 | 454320
15 | 210 MW Siddhirgonj TPP |  | PDB | 1*210 | 115 | 0 | 0 | Under maint.
16 | Siddhirgonj 2*120 MW GTPP |  | EGCB | 2*105 | 210 | 0 | 0 | Gas shortage
17 | Siddhirganj 100 PP(Dutch Bangla) |  | NENP | 12*8.9 | 100 | 55 | 805440 | Fuel shortage
18 | Siddhirganj 335 MW CCPP |  | EGCB | 1*217+118 | 335 | 0 | 0 | Gas shortage
19 | Gagnagar 102 MW PP (Digital Power) |  | IPP | 12*8.924 | 102 | 58 | 848160 | Fuel shortage
20 | Katpotti 52 MW PP (Sinha) |  | IPP | 7*7.9 | 0 | 0 | 0 | Fuel shortage
21 | Kamalaghat 54 MW PP(Banco Energy) |  | IPP | 3*18 | 54 | 35 | 156384 | Fuel shortage
22 | Kodda 150MW PP |  | BPDB-RPCL | 9*17.06 | 149 | 98 | 731040 | Fuel shortage
23 | Manikganj 55 MW PP (Northern) |  | IPP | 3*19.3 | 55 | 55 | 398863
24 | Nababganj 55 MW PP (Southern power ) |  | IPP | 3*19.3 | 55 | 55 | 395311
25 | Bosila 108MW PP(CLC) |  | IPP | 12*8.775+1*3.5 | 0 | 0 | 0
26 | Summit Power,(Madhabdi+Ashulia) |  | SIPP,REB | 3*3.67+4*8.73 | 80 | 50 | 1149400 | Engine problem
27 | Maona 33 MW PP(Summit) |  | SIPP,REB | 4*8.73 | 33 | 33 | 824400
28 | Rupganj 33 MW PP(Summit) |  | SIPP,REB | 4*8.73 | 33 | 28 | 692900 | Engine problem
29 | Gazipur 52 MW PP |  | RPCL | 6*8.9 | 52 | 50 | 416827 | 0:00
30 | Tongi 80 MW GTPP |  | PDB | 1* 105 | 105 | 0 | 0 | Under maint.
31 | Kodda 300 MW PP Unit-2 (Summit) |  | IPP | 18*17.076 | 300 | 278 | 4764764 | Fuel shortage
32 | Keranigonj 300 MW PP (APR) |  | IPP | 256*1.4 | 300 | 0 | 0 | Fuel shortage
33 | Bramhangoan 100 MW PP (Aggreko) |  | IPP | 114*0.959 | 100 | 0 | 0 | Fuel shortage
34 | Aurahati 100MW PP (Aggreko) |  | IPP | 0.85*23+0.95*91 | 100 | 0 | 0 | Fuel shortage
35 | Kodda 149 MW PP Unit-1 (Summit) |  | IPP | 8*18.45+8.97 | 149 | 119 | 2195712 | Fuel shortage
36 | Gazipur 100 MW PP |  | RPCL | 6*17.5 | 105 | 88 | 1272413 | Fuel shortage
37 | Meghnaghat 104 MW PP (OPCL) |  | IPP | 18.5*6 | 104 | 17 | 419520 | Fuel shortage
38 | Manikgonj 162MW PP(MPGL) |  | IPP | 9*18 | 162 | 162 | 963360
39 | Spectra Solar Plant Ltd. |  | IPP | 35 | 35 | 0 | 200037
40 | Kanchan Purbachal Power Generation Ltd. |  | IPP | 18.4*3 | 55 | 17 | 417240 | Fuel shortage
| Dhaka area Total |  |  |  | 5847 | 3032 | 57333865
41 | Chattogram TPP-1 |  | PDB | 1*210 | 180 | 0 | 0
| Chattogram TPP-2 |  | PDB | 1*210 | 180 | 0 | 0 | Gas shortage
42 | Raozan 25 MW PP |  | RPCL | 3*8.9 | 25 | 22 | 213764
43 | Teknaf 20MW PP (Solartech) |  | IPP | 20 | 20 | 0 | 146610
44 | Patenga 50MW PP (Baraka) |  | IPP | 8*6.98 | 50 | 19 | 468480 | Fuel shortage
45 | Kaptai Hydro: Unit-1,2,3,4, 5 |  | PDB | 2*40+3*50 | 230 | 30 | 725940 | Low water level
46 | Sikalbaha 225MW |  | PDB | 1*150+1*75 | 225 | 227 | 5292551
47 | Sikalbaha Peaking GT |  | PDB | 1*150 | 150 | 0 | 0 | Under maint.
48 | Sikalbaha 105 MW PP (Baraka Sikalbaha) |  | IPP | 6*17.5 | 105 | 34 | 853091 | Fuel shortage
49 | Hathazari 100 MW peaking PP |  | PDB | 11*8.9 | 98 | 54 | 415824 | Engine problem
50 | Dohazari -Kalaish 100 MW Peaking |  | PDB | 6*17 | 102 | 85 | 620015 | Engine problem
51 | Juldah 100 MW Unit-1 (Acorn) |  | NENP | 8*13.45 | 100 | 82 | 950400 | Fuel shortage
52 | Juldah 100 MW PP Unit-3 (Acorn) |  | IPP | 8*13.5 | 100 | 100 | 1233600
53 | Barabkunda 22 MW PP (Regent) |  | SIPP, PDB | 8*2.90 | 22 | 15 | 341184 | Gas shortage
* | Malancha, Ctg. EPZ (United) |  |  | 5*8.73+3*9.34 | 0 | 0 | 36000
54 | Chattogram 108 MW PP (ECPV) |  | IPP | 16*7 | 108 | 0 | 0 | Fuel shortage
55 | Kaptai 7 MW Solar PP |  | PDB | 7.4 MW | 7 | 0 | 30000
56 | Anwara 300 MW PP (United) |  | IPP | 17*17+24 | 300 | 255 | 2267716 | Fuel shortage
57 | Jodiac Power |  | IPP | 3*18.55+1*3.6 | 54 | 32 | 547186 | Fuel shortage
58 | Karnaphuli Power Ltd. |  | IPP | 18.415*6+6.5 | 110 | 54 | 1296358 | Fuel shortage
59 | Juldah unit-2 (Acorn) |  | IPP | 8*13.6 | 100 | 100 | 1076160
60 | Anlima Energy Ltd. |  | IPP | 6*21.2 | 116 | 107 | 2425036 | Engine problem
| Mirsharai 150 MW |  | BPDB-RPCL | 18.5*9 | 0 | 0 | 0 | On test.
| Chattogram area Total |  |  |  | 2382 | 1216 | 18939915
61 | Ashuganj TPP Unit- 3 |  | APSCL | 1*150 | 0 | 0 | 0 | Contract Expired
| Ashuganj TPP Unit- 4 |  | APSCL | 1*150 | 0 | 0 | 0 | Contract Expired
| Ashuganj TPP Unit- 5 |  | APSCL | 1*150 | 134 | 0 | 0 | Gas shortage
62 | Ashuganj 225 MW CCPP |  | APSCL | 1*142+1*75 | 221 | 220 | 4553000 | FGMO
63 | Ashuganj 450 MW CCPP(North) |  | APSCL | 1*360 | 360 | 300 | 7381500 | FGMO
64 | Ashuganj 450 MW CCPP(South) |  | APSCL | 1*360 | 360 | 0 | 0 | Under maint.
| Ashuganj 420 MW CCPP(East) |  | APSCL | 284*1+116*1 | 400 | 317 | 7448500 | Gas shortage
65 | Ashuganj 50 MW PP |  | APSCL | 14*3.968 | 45 | 46 | 1027656 | Gas shortage
66 | Ashuganj 55 MW PP (Precision) |  | QRPP | 15*4 | 55 | 10 | 199680 | Gas shortage
67 | Ashuganj 195MW PP (APSCL-United) |  | IPP | 20*9.73+1*16 | 195 | 36 | 468363 | Gas shortage
68 | Ashuganj 51 MW PP (Midland) |  | IPP | 6*9.34 | 51 | 51 | 1002626
69 | Ashuganj 150MW PP (Midland) |  | IPP | 23*7.015 | 150 | 82 | 1354909 | Engine problem
70 | Titas 50 MW Peaking PP |  | PDB | 6*8.92 | 52 | 32 | 279184 | Engine problem
71 | Chandpur 150 MW CCPP |  | PDB | 1*106+1*57 | 163 | 0 | 0 | Under maint.
72 | Chandpur 200MW (Desh energy) |  | IPP | 12*18.4 | 200 | 109 | 1297920 | Fuel shortage
73 | Feni 22MW PP (Doreen) |  | SIPP, PDB | 8*2.90 | 22 | 16 | 413820 | Engine problem
74 | Feni 11 MW PP (Doreen) |  | SIPP, REB | 4*2.90 | 11 | 9 | 242820 | Engine problem
** | Impoprt (Tripura) |  | Imported power | 0 | 160 | 134 | 2789760
75 | Jangalia 33MW PP (Summit) |  | SIPP, PDB | 4*8.73 | 33 | 33 | 563200
76 | Jangalia 52 MW PP (Lakdanavi) |  | IPP | 6*8.92 | 52 | 8 | 60566 | Fuel shortage
77 | Cumilla 25 MW PP (Summit) |  | SIPP, REB | 3*3.67+2*6.97 | 25 | 21 | 465490 | Engine problem
78 | Daudkandi 200 MW PP (B.Trac) |  | IPP | 154*1.4 | 200 | 0 | 0 | Fuel shortage
79 | Feni Lanka Power |  | IPP | 7*18.415+1*9.78 | 114 | 52 | 417240 | Fuel shortage
80 | Chowmuhani 113 MW |  | IPP | 12*9.78+2*3.1 | 113 | 70 | 601440 | Fuel shortage
81 | Bhairob 54.5 MW |  | IPP | 3*18.2 | 54 | 17 | 423000 | Engine problem
82 | Chandpur 115(Doreen) |  | IPP | 4*18.5+2*22.5 | 115 | 72 | 829440 | Fuel shortage
| Cumilla Area Total |  |  |  | 3285 | 1635 | 31820114
83 | RPCL 210MW CCPP |  | IPP | 4*35+1*70 | 202 | 69 | 1504320 | Gas shortage
84 | Tangail 22 MW PP (Doreen) |  | SIPP, PDB | 8*2.90 | 22 | 19 | 410256 | Engine problem
85 | Jamalpur 95 MW PP(Powerpac) |  | IPP | 12*8.924 | 0 | 0 | 0 | Under maint.
86 | Sarishabari 3 MW Solar Plant |  | IPP | 1*3 | 3 | 0 | 12200
87 | Mymensingh 200 MW PP (United) |  | IPP | 9.78*21 | 200 | 115 | 1593600 | Fuel shortage
88 | Jamalpur 115 MW PP (United) |  | IPP | 9.78*12 | 115 | 77 | 946800 | Fuel shortage
89 | Sutiakhali 50 MW Solar PP |  | IPP | 50 | 50 | 0 | 297190
90 | Tangail Palli Power Gen 22 MW |  | IPP | 4*6.7 | 22 | 6 | 144960 | Engine problem
| Mymensingh Area Total |  |  |  | 614 | 286 | 4909326
91 | Fenchugonj CCPP Phase-1 |  | PDB | 2*32+1*33 | 70 | 43 | 1008000 | Machine problem
92 | Fenchugonj CCPP Phase-2 |  | PDB | 2*35+1*35 | 90 | 43 | 980040 | Machine problem
93 | Kushiara 163 MW CCPP (KP) |  | IPP | 1*109+1*54 | 163 | 10 | 508090 | Sync. at 18:45 & ST U/M.
94 | Shajibazar 330 MW CCPP |  | PDB | 3*110 | 330 | 0 | 0 | Under maint.
95 | Fenchugonj 51 MW PP (Barakatullah) |  | RPP | 19*2.90 | 51 | 22 | 497400 | Engine problem
| Fenchuganj 44MW (Energyprima) |  | NENP | 12*3.3+5*2 | 50 | 49 | 1049472
96 | Hobiganj 11MW PP Cofidence-E |  | SIPP, REB | 4*2.90 | 11 | 8 | 192384 | Engine problem
97 | Shahjibazar GTPP Unit- 8 & 9 |  | PDB | 2*35 | 66 | 57 | 1160160
98 | Shahjibazar 86MW PP (Shahjibazar) |  | RPP | 32*2.90 | 86 | 89 | 1744320
99 | Shahjibazar 100 MW GTPP |  | PDB | 1*100 | 100 | 0 | 0 | Under maint.
100 | Sylhet 225 MW CCPP |  | PDB | 1*142+1*89 | 231 | 212 | 4299130 | Machine problem
101 | Sylhet 20 MW GTPP |  | PDB | 1*20 | 20 | 18 | 432000
| Sylhet 50MW PP (EPL) |  | NENP | 27*2 | 0 | 0 | 0 | Gas shortage
102 | Shahjahanulla 25 MW PP |  | SIPP, REB | 3*9.34 | 25 | 8 | 160944 | Gas shortage
103 | Bibiana-II 341 MW CCPP (Summit) |  | IPP | 1*222+1*119 | 341 | 270 | 6954500 | FGMO
104 | Bibiyana-III 400 MW CCPP |  | PDB | 285*1+134*1 | 400 | 368 | 8913000 | FGMO
105 | Sylhet 10MW PP (Desh) |  | RPP | 6*1.95 | 10 | 8 | 188280 | Engine problem
106 | Bibiyana South 400 MW |  | PDB | 400 MW | 383 | 370 | 9060700
| Sylhet Area Total |  |  |  | 2427 | 1575 | 37148420
107 | Bheramara GTPP Unit-3 |  | PDB | 1*20 | 16 | 0 | 0 | Fuel shortage
** | Bheramara (HVDC ) |  | Imported power | 2*500 | 1000 | 746 | 20733090
108 | Khulna 115 PP MW (KPCL-2) |  | NENP | 7*17 | 115 | 68 | 500160 | Fuel shortage
109 | Faridpur 50 MW Peaking PP |  | PDB | 8*6.89 | 54 | 0 | 0 | Line O/L
110 | Khulna 225 MW CCPP |  | NWPGCL | 1*150+1*75 | 230 | 0 | 0 | Fuel conservation
111 | Gopalganj 100 MW Peaking PP |  | PDB | 16*6.98 | 109 | 0 | 0 | Line O/L
112 | Bheramara 410 MW CCPP |  | NWPGCL | 1*278+1*132 | 410 | 290 | 7477920 | Gas shortage
| Noapara 40 MW PP (Khanjahan Ali) |  | NENP | 5*8.5 | 40 | 32 | 163875 | Fuel shortage
113 | Noapara 100 MW PP (Bangla Trac) |  | IPP | 70*1.4 | 100 | 0 | 0 | Fuel shortage
114 | Rupsha 105 MW PP (Orion rupsha) |  | IPP | 6*18.445 | 105 | 53 | 489024 | Fuel shortage
115 | Madhumati 100 MW PP |  | NWPGCL | 6*18 | 105 | 0 | 0 | Line O/L
116 | Mongla Orion 100 MW Solar PP |  | IPP | 100 | 100 | 0 | 601920
| Khulna 330 MW CCPP (OIL) |  | BPDB | 1*220+1*110 | 0 | 0 | 0 | On test.
| Rampal 1320 MW (BIFPCL) |  | NTPC&BPDB | 660*2 | 617 | 368 | 8901818 | On test.
| Khulna Area Total |  |  |  | 3001 | 1557 | 38867807
117 | Barisal 110 MW PP (Summit ) |  | IPP | 7*17.076 | 110 | 0 | 0 | Line O/L
118 | Bhola 33 MW PP (Venture) |  | NENP | 1*34.50 | 40 | 20 | 384300 | Engine problem
119 | Bhola 225 MW CCPP |  | PDB | 2*63+1*68 | 194 | 165 | 4282207 | Machine problem
120 | Bhola 95 MW PP (Aggreko) |  | QRPP | 96*1.10 | 0 | 0 | 0 | Contract Expired
121 | Payra 1320 MW |  | BCPCL | 2*622 | 1244 | 680 | 19358200 | Transformer and Line O/L
122 | Bhola Nutan Biddut BD LTD |  | IPP | 220 | 220 | 220 | 4835018
123 | United Payra Power Ltd. |  | IPP | 8*18.5+1*9.5 | 150 | 0 | 0 | Line O/L
| Barisal 307 MW |  | BCPCL | 307*1 | 307 | 198 | 3010900 | Transformer O/L
| Barisal Area Total |  |  |  | 2265 | 1283 | 31870625
124 | Baghabari 71 MW GTPP |  | PDB | 1*71 | 71 | 0 | 0 | Gas shortage
| Baghabari 100 MW GTPP |  | PDB | 1*100 | 100 | 0 | 0 | Gas shortage
125 | Baghabari 50 MW Peaking PP |  | PDB | 6*8.9 | 52 | 32 | 49456 | Engine problem
126 | Bera 70 MW Peaking PP |  | PDB | 9*8.29 | 71 | 36 | 205090 | Engine problem
127 | Amnura 50 MW PP(Sinha) |  | QRPP | 7*7.79 | 0 | 0 | 0 | Contract Expired
128 | Katakhali 50 MW PP (Northern) |  | QRPP | 6*8.9 | 50 | 42 | 233552 | Engine problem
129 | Katakhali 50 MW Peaking PP |  | PDB | 6*8.7 | 50 | 40 | 320569 | Engine problem
130 | Sirajgonj Unit-1 225MW |  | NWPGCL | 1*150+1*75 | 210 | 0 | 0 | Gas shortage
131 | Sirajgonj Unit-2 225MW |  | NWPGCL | 1*150+1*75 | 220 | 0 | 0
132 | Sirajgonj Unit-3 225MW |  | NWPGCL | 1*141 | 220 | 190 | 4534400 | Gas shortage
133 | Sirajgonj 400 MW CCPP Unit-4 |  | SNWPGCL | 1*282+1*132 | 414 | 191 | 3837236 | Gas shortage
134 | Santahar 50 MW Peaking PP |  | PDB | 6*8.7 | 50 | 32 | 210999 | Engine problem
135 | Bogra 22 MW PP (GBB) |  | RPP | 6*4 | 22 | 21 | 466560
136 | Bogura 20 MW PP (Energyprima) |  | NENP | 5*3.3+5*2 | 0 | 0 | 0
137 | Ullapara 11 MW PP (Summit) |  | SIPP, REB | 4*2.90 | 11 | 11 | 220824
138 | Natore 52 MW PP (Rajlanka) |  | IPP | 6*8.92 | 52 | 8 | 95678 | Fuel shortage
139 | Chapainawabganj 100 MW Peaking PP |  | PDB | 12*8.924 | 104 | 56 | 462920 | Engine problem
140 | Baghabari 200 MW PP (Paramount) |  | IPP | 135*1.6 | 200 | 0 | 0 | Fuel shortage
141 | Bagura 113 MW PP (Confidence)-2 |  | IPP | 6*18.55+7.2 | 113 | 67 | 1143648 | Fuel shortage
142 | Confidence Power Bogura Unit-1 113 MW |  | IPP | 6*18.55 | 113 | 75 | 904992 | Fuel shortage
143 | Sirajgonj 6.55 MW Solar |  | NWPGCL | 1*6 | 6 | 0 | 30060
| Adani Power Jharkhanda Ltd |  | Import | 0 | 0 | 0 | 0 | On test.
| Rajshahi Area Total |  |  |  | 2129 | 801 | 12715984
144 | Barapukuria TPP Unit-1 |  | PDB | 1*125 | 85 | 0 | 0 | Coal shortage
| Barapukuria TPP Unit-2 |  | PDB | 1*125 | 85 | 0 | 0 | Under maint.
145 | Barapukuria 275 MW TPP Unit-3 |  | PDB | 1*275 | 274 | 250 | 5707400 | Machine problem
146 | Rangpur 20 MW GTPP |  | PDB | 1*20 | 20 | 0 | 0
147 | Saidpur 20 MW GTPP |  | PDB | 1*20 | 20 | 0 | 0
148 | Rangpur 113 MW PP (Confidence) |  | IPP | 9*6.984+7*7.015+3.15*2 | 113 | 93 | 1101091 | Fuel shortage
149 | Sympa Solar Power 8MW |  | IPP | 8 MW | 8 | 0 | 30007
150 | Energypac Power Venture Thakurgaon Ltd. |  | IPP | 115 | 115 | 94 | 552384
| Intraco Solar 30 MW |  | IPP | 1*30 | 30 | 0 | 153640
| Teesta Solar Limited |  | BPCL | 16*12.5 | 0 | 0 | 731040
| Rangpur Area Total |  |  |  | 750 | 437 | 8275562
| Total |  |  |  | 22700 | 11822 | 241881618
| Eastern Grid Total |  |  |  | 14555 | 7744 | 150151640
| Western Grid Total |  |  |  | 8145 | 4078 | 91729978
| National Grid Total |  |  |  | 22700 | 11822 | 241881618
*Data collected from respective power station over telephone.
Executive Engineer
Network Operation Division
Page- 3

## P3
POWER GRID COMPANY OF BANGLADESH LTD.
NATIONAL LOAD DESPATCH CENTER
MAXIMUM LOAD SERVED BY DIFFERENT GRID SUB-STATIONS
QF-LDC-09
| Date: | 2023-03-01
| (a) ENTIRE EASTERN GRID : |  | 7794.6 | MW | (b) ENTIRE WESTERN GRID : |  | 3638.8 | MW
| i) Dhaka area |  | 4248.6 | MW | i) Khulna area |  | 1324 | MW
| ii) Chittagong area |  | 1192 | MW | ii) Rajshahi area |  | 1246.6 | MW
| iii) Comilla area |  | 1002 | MW | iii) Barisal area |  | 292.2 | MW
| iv) Mymensingh area |  | 955 | MW | iv) Rangpur area |  | 776 | MW
| v) Sylhet area |  | 397 | MW
|  | SYSTEM TOTAL DEMAND ( a + b ) = |  | 11433.4 | MW
MAXIMUM LOAD SERVED BY DIFFERENT SUB-STATIONS
| Sub-station | Load (MW) | Time | Sub-station | Load (MW) | Time | Sub-station | Load (MW) | Time | Sub-station | Load (MW) | Time | Sub-station | Load (MW) | Time
1 | AKS | 6 | 10:00 | Chhatak | 23 | 18:30 | Kamrangirchar | 51 | 19:00 | Natore | 120 | 19:00 | Shitalakhya | 117 | 12:00
2 | AKSML | 13 | 17:00 | Chowmuhani | 152 | 19:00 | Kaptai | 4 | 18:00 | Nawabganj | 30.7 | 21:00 | Sholosohor | 28 | 15:00
3 | Aftabnagar | 29 | 19:00 | Chuadanga | 82 | 19:00 | Kazla | 86 | 20:00 | Netrakona | 116 | 07:00 | Shyampur | 166 | 10:00
4 | Agargaon | 64 | 12:00 | Coxsbazar | 93 | 18:00 | Keranigonj | 52 | 18:30 | New | 68.8 | 15:00 | Siddhirganj | 110 | 12:00
5 | Agrabad | 60 | 15:00 | Cumilla(N) | 115 | 21:00 | Khagrachori | 26 | 18:30 | Niamatpur | 98 | 19:00 | Sirajganj | 90 | 19:00
6 | Amnura | 56 | 19:00 | Cumilla(S) | 138 | 18:00 | Khulna | 80 | 19:30 | Noapara | 38 | 19:00 | Sonargaon | 94 | 15:00
7 | Ashuganj | 62 | 18:30 | Daudkandi | 110 | 19:00 | Khulshi | 153 | 18:00 | PHP | 8 | 02:00 | Sreemongol | 51 | 18:30
8 | BIPTC | N/A | N/A | Dhaka | 32 | 12:00 | Kishoreganj | 108 | 19:00 | Pabna | 87 | 19:00 | Srinagar | 29.97 | 21:00
9 | BSRM | 112 | 19:30 | Dhamrai | 96 | 09:00 | Kodda | 271 | 12:00 | Palashbari | 108 | 18:30 | Sunamganj | 37 | 18:30
10 | Bagerhat | 84 | 19:00 | Dhanmondi | 117 | 13:00 | Kulaura | 28 | 18:30 | Panchagarh | 52 | 19:00 | Sylhet | 104 | 18:30
11 | Bakulia | 82 | 19:00 | Dohazari | 86 | 19:00 | Kurigram | 64 | 19:00 | Patuakhali | 67 | 21:00 | TK | 20 | 20:00
12 | Banani | 38 | 15:00 | Faridpur | 109 | 18:30 | Kushtia | 94 | 18:00 | Payra | 13 | 18:30 | Tangail | 190 | 18:30
13 | Bangabhaban | 17 | 10:00 | Fatullah | 53 | 10:00 | Lalbag | 74 | 19:00 | Postogola | 33 | 13:00 | Thakurgaon | 72 | 19:00
14 | Barapukuria | 56 | 12:00 | Fenchuganj | 31 | 18:30 | Lalmonirhat | 40 | 08:00 | Purbachal | 16 | 12:00 | Tongi | 107 | 15:00
15 | Barguna | 14 | 21:00 | Feni | 97 | 19:00 | Madanganj | 28 | 18:30 | Purbasadipur | 111 | 12:00 | Ullon | 39 | 19:00
16 | Barishal | 76 | 20:00 | GPH | 88 | 07:00 | Madaripur | 72 | 20:00 | Rahanpur_I | 9.7 | 02:00 | Uttara | 62 | 14:00
17 | Barishal-230 | 64 | 18:30 | Ghorashal | 59 | 18:30 | Madartek | 60 | 19:00 | Rahim | 38 | 16:00 | UttaraNew | 15 | 12:00
18 | Baroaulia | 56 | 00:00 | Goalpara | 23 | 13:00 | Madunaghat | 47 | 18:30 | Rajbari | 50 | 19:00 | Zigatola | 65 | 18:30
19 | Baroirhat | 35 | 18:30 | Gollamari | 40 | 13:00 | Magura | 48 | 18:30 | Rajendrapur | 100 | 19:30
20 | Bashundhara | 128 | 13:00 | Gopalganj | 81 | 19:00 | Mahasthangarh | 56 | 18:30 | Rajshahi | 106 | 19:00
21 | BashundharaCement | 0 | 00:00 | Gulshan | 92 | 13:00 | Manikganj | 91 | 19:00 | Rajshahi-230 | 28 | 21:00
22 | Beanibazar | 42 | 18:30 | Halishahar | 89.5 | 15:00 | Maniknagar | 61 | 13:00 | Ramganj | 72 | 18:00
23 | Benapole | 50 | 18:30 | HaripurSBU | 146 | 04:00 | Matarbari | 38 | 18:30 | Rampur | 23 | 18:30
24 | Bhaluka | 112 | 22:00 | Hasnabad | 77 | 19:00 | Matuail | 56.2 | 12:00 | Rangamati | 12 | 18:30
25 | Bhandaria | 34 | 21:00 | Hathazari | 51 | 19:00 | Millgate | 70 | 16:00 | Rangpur | 116 | 18:30
26 | Bhangura | 35 | 18:30 | Ishurdi | 53 | 18:30 | Mirpur | 113 | 18:30 | Ruppur | 4.4 | 15:00
27 | Bheramara(GK) | 46 | 18:30 | Jaldhaka | 58 | 18:30 | Mirsorai | 3 | 18:00 | SSM | 12 | 00:00
28 | Bhulta | 243 | 11:00 | Jamalpur | 132 | 17:00 | Mithapukur | 36 | 18:30 | Saidpur | 105 | 11:00
29 | Bog-Sherpur | 66 | 19:00 | Jashore | 114 | 18:30 | Modern | 0 | 00:00 | Satkhira | 113 | 19:00
30 | Bogura | 132 | 19:00 | Jhenaidah | 104 | 19:00 | Mogbazar | 110 | 13:00 | Satmasjid | 70 | 13:00
31 | Borhanuddin | 36 | 21:00 | Joydebpur | 145 | 19:00 | Mongla | 24 | 19:00 | Savar | 160 | 12:00
32 | Brahmanbaria | 130 | 18:30 | Joypurhat | 61 | 20:00 | Motijheel | 30 | 12:00 | Shahjadpur | 97 | 12:00
33 | Cantonment | 113 | 19:00 | Juldah | 25 | 00:00 | Munshiganj | 71 | 18:30 | Shahjibazar | 89 | 18:30
34 | Chandpur | 45 | 18:30 | KSRM | 40 | 17:00 | Mymensingh | 206 | 19:00 | Shahmirpur | 36.5 | 02:00
35 | Chandraghona | 24 | 18:30 | Kabirpur | 277 | 12:00 | Naogaon | 108 | 19:00 | Shariatpur | 48 | 18:30
36 | Chapai | 55 | 07:00 | Kachua | 62 | 19:30 | Narail | 45 | 18:30 | Sherpur | 138 | 21:00
37 | Charsaidpur | 48 | 16:00 | Kallyanpur | 84 | 19:00 | Narinda | 59 | 13:00 | Shikalbaha | 30 | 21:00
38 | Chauddagram | 36 | 18:30 | Kalurghat | 30 | 12:00 | Narshingdi | 149 | 19:00 | Shikalbaha-230 | N/A | N/A
| Sub Divisional Engineer |  |  |  | Executive Engineer |  |  |  | Superintendent Engineer
| Network Operation Division |  |  |  | Network Operation Division |  |  |  | Load Despatch Circle
| (1) Honbl. State Minister |  |  |  | (8) Executive Director (O & M) PGCB. |  |  |  | (18) C.E. Transmission (1 & 2) PGCB.
| Ministry of Power,Energy & Mineral |  |  |  | (9) Member,Generation,PDB. |  |  |  | (19) S.E. System Protection,PGCB.
| Resources, GOB. |  |  |  | (10) Member,Distribution,PDB. |  |  |  | (20) Director,Public Relation,PDB.
| (2) Secy (Power Divn.)Ministry of |  |  |  | (11) Member,Transmission & |  |  |  | (21) Director Program, PDB.
| Power,Energy & Mineral Resources. |  |  |  | System Operation,PDB. |  |  |  | (22) S.E. Consumer Affairs,PDB.
| (3) Director General,Power cell |  |  |  | (12) Member,P&D,PDB. |  |  |  | (23) Director,Project Planning,PDB.
| (4) Chairman,BERC |  |  |  | (13) C.E (P & D), PGCB. |  |  |  | (24) Director,System Planning,PDB.
| (5) Chairman, BPDB. |  |  |  | (14) G.M. Commercial Operation |  |  |  | (25) Executive Eng.IMD.
| (6) Managing Director, PGCB. |  |  |  | (15) C.E. Generation,PDB. |  |  |  | (26) Executive Eng. EMD.
| (7) Member(Power & Industry) |  |  |  | (16) C.E, (P & D),PDB. |  |  |  | (27) NLDC
| Planning Commission. |  |  |  | (17) C.E. System Operation,PGCB

## Voltage
e
MAXIMUM & MINIMUM VOLTAGES OF DIFFERENT GRID SUB-STATIONS:
| Date: | 2023-03-01 | [7 empty] | QF-LDC-10
| Sub-Station | Max Voltage | Hour | Min | Hour | Sub-Station | Maxm | Hour | Min | Hour
|  |  |  | Voltage |  |  | Voltage |  | Voltage
| 400 KV | KV | Hour | KV | Hour | 400 KV | KV | Hour | KV | Hour
14 | Aminbazar | 407 | 06:00 | 296 | 23:00 | Kaliakoir | 395 | 02:00 | 390 | 03:00
| Bhulta | 395 | 05:00 | 383 | 12:00 | Madunaghat_I | 414 | 18:00 | 397 | 01:00
| Bibiana | 407 | 00:00 | 379 | 16:00 | Payra | 418 | 01:00 | 409 | 13:00
| BIPTC | 400 | 07:00 | 392 | 11:00 | Rahanpur_I | 417 | 19:00 | 394 | 11:00
| Gopalganj | 419 | 04:00 | 389 | 12:00
| 230 KV | KV |  | KV |  | 230 KV | KV |  | KV
| Agargaon | 236 | 06:00 | 225 | 12:00 | Hasnabad | 235 | 00:00 | 225 | 12:00
| AKSML | 242 | 19:00 | 224 | 05:00 | Hathazari | 241 | 21:00 | 231 | 12:00
| Aminbazar | 237 | 02:00 | 226 | 11:00 | Ishurdi | 238 | 02:00 | 228 | 11:00
| Ashuganj | 242 | 19:00 | 231 | 12:00 | Jhenaidah | 239 | 04:00 | 228 | 12:00
| Baghabari | 232 | 02:00 | 225 | 07:00 | Kaliakoir | 235 | 02:00 | 223 | 01:00
| Barapukuria | 221 | 19:30 | 206 | 07:00 | Keranigonj | 235 | 06:00 | 224 | 12:00
| Barishal | 239 | 04:00 | 233 | 12:00 | Khulna(S) | 240 | 05:00 | 231 | 12:00
| Bheramara | 235 | 19:00 | 221 | 06:00 | Madunaghat_I | 241 | 18:00 | 230 | 01:00
| Bhulta | 236 | 02:00 | 227 | 12:00 | Maniknagar | 233 | 05:00 | 224 | 12:00
| Bibiana | 241 | 19:00 | 233 | 16:00 | Meghnaghat | 241 | 06:00 | 232 | 15:00
| BIPTC | 238 | 03:00 | 227 | 11:00 | Mirsorai | 240 | 19:00 | 226 | 13:00
| Bogura | 228 | 22:00 | 217 | 07:00 | Rajshahi | 235 | 02:00 | 226 | 11:00
| Borhanuddin | 245 | 12:00 | 238 | 15:00 | Rampur | N/A | N/A | N/A | N/A
| BSRM | 240 | 19:00 | 228 | 12:00 | Rampura | 235 | 08:00 | 225 | 12:00
| Cumilla(N) | 237 | 19:00 | 226 | 12:00 | Shikalbaha | 242 | 18:30 | 230 | 05:00
| Fenchuganj | 244 | 19:00 | 236 | 12:00 | Shyampur | 235 | 06:00 | 225 | 12:00
| Ghorashal | N/A | N/A | N/A | N/A | Siddhirganj | 236 | 04:00 | 228 | 12:00
| GPH | 241 | 19:00 | 229 | 15:00 | Sirajgonj | 231 | 06:00 | 223 | 12:00
| Haripur | 233 | 03:00 | 225 | 12:00 | Tongi | 232 | 06:00 | 219 | 12:00
| 132 kV | KV |  | KV
| Aftabnagar | 136 | 03:00 | 128 | 12:00 | Lalbag | 137 | 19:00 | 128 | 12:00
| Agargaon | 137 | 06:00 | 129 | 12:00 | Lalmonirhat | 130 | 14:00 | 115 | 07:00
| Agrabad | 139 | 19:00 | 131 | 03:00 | Madanganj | 136 | 18:00 | 130 | 12:00
| AKS | 137 | 18:00 | 130 | 10:00 | Madaripur | 136 | 06:00 | 128 | 13:00
| Aminbazar | 137 | 01:00 | 125 | 11:00 | Madartek | 136 | 04:00 | 128 | 12:00
| Amnura | 132 | 18:00 | 124 | 10:00 | Madunaghat | 140 | 18:30 | 133 | 05:00
| Ashuganj | 139 | 04:00 | 135 | 11:00 | Magura | 135 | 03:00 | 127 | 12:00
| Bagerhat | 135 | 23:00 | 128 | 12:00 | Mahasthangarh | 131 | 02:00 | 119 | 07:00
| Bakulia | 138 | 18:30 | 132 | 12:00 | Manikganj | 138 | 18:30 | 121 | 12:00
| Banani | 134 | 00:00 | 126 | 12:00 | Maniknagar | 135 | 04:00 | 128 | 12:00
| Bangabhaban | 135 | 06:00 | 125 | 13:00 | Matarbari | 137 | 16:00 | 121 | 20:00
| Barapukuria | 134 | 18:00 | 118 | 07:00 | Matuail | 136 | 06:00 | 130 | 12:00
| Barguna | 130 | 05:00 | 127 | 19:30 | Millgate | 134 | 01:00 | 126 | 12:00
| Barishal | 136 | 07:00 | 131 | 12:00 | Mirpur | 135 | 06:00 | 125 | 12:00
| Barishal-230 | 136 | 02:00 | 131 | 12:00 | Mithapukur | 131 | 22:00 | 124 | 11:00
| Baroaulia | 142 | 19:00 | 133 | 14:00 | Modern | 139 | 19:00 | 132 | 01:00
| Baroirhat | 138 | 19:00 | 128 | 15:00 | Mogbazar | 137 | 03:00 | 130 | 12:00
| Bashundhara | 134 | 00:00 | 126 | 12:00 | Mongla | 135 | 18:00 | 127 | 12:00
| BashundharaCement | 136 | 17:00 | 130 | 12:00 | Motijheel | 135 | 06:00 | 125 | 13:00
| Beanibazar | 135 | 03:00 | 131 | 12:00 | Munshiganj | 136 | 18:00 | 128 | 15:00
| Benapole | 132 | 06:00 | 123 | 12:00 | Mymensingh | 134 | 21:00 | 112 | 11:00
| Bhaluka | 125 | 00:00 | 109 | 07:00 | Naogaon | 129 | 02:00 | 114 | 07:00
| Bhandaria | 135 | 05:00 | 130 | 12:00 | Narail | 133 | 02:00 | 125 | 12:00
| Bhangura | 138 | 02:00 | 130 | 12:00 | Narinda | 0 | 00:00 | N/A | N/A
| Bheramara | 136 | 02:00 | 131 | 12:00 | Narshingdi | 133 | 05:00 | 123 | 16:00
| Bheramara(GK) | 138 | 04:00 | 132 | 12:00 | Natore | 132 | 06:00 | 126 | 11:00
| Bhulta | 128 | 04:00 | 120 | 12:00 | Nawabganj | 136 | 06:00 | 128 | 12:00
| Bog-Sherpur | 133 | 02:00 | 123 | 07:00 | Netrakona | 127 | 00:00 | 111 | 11:00
| Bogura | 134 | 23:00 | 123 | 07:00 | New | 136 | 04:00 | 126 | 12:00
| Bogura-230 | 133 | 22:00 | 124 | 07:00 | Niamatpur | 126 | 23:00 | 107 | 07:00
| Brahmanbaria | 135 | 06:00 | 130 | 12:00 | Noapara | 135 | 18:00 | 126 | 12:00
| Cantonment | 137 | 06:00 | 128 | 12:00 | Pabna | 135 | 00:00 | 128 | 12:00
| Chandpur | 141 | 20:00 | 126 | 13:00 | Palashbari | 128 | 18:00 | 114 | 07:00
| Chandraghona | 140 | 18:30 | 133 | 05:00 | Panchagarh | 131 | 19:00 | 107 | 07:00
| Chapai | 132 | 19:00 | 126 | 10:00 | Patuakhali | 130 | 08:00 | 127 | 00:00
| Charsaidpur | 137 | 04:00 | 130 | 12:00 | Payra | 130 | 02:00 | 129 | 00:00
| Chauddagram | 138 | 18:00 | 129 | 13:00 | PHP | 138 | 18:00 | 128 | 13:00
| Chhatak | 135 | 01:00 | 132 | 12:00 | Postogola | 136 | 06:00 | 129 | 12:00
| Chowmuhani | 135 | 18:30 | 125 | 12:00 | Purbachal | 136 | 02:00 | 128 | 12:00
| Chuadanga | 133 | 03:00 | 122 | 12:00 | Purbasadipur | 131 | 19:00 | 110 | 07:00
| Coxsbazar | 126 | 16:00 | 121 | 00:00 | Rahim | 137 | 05:00 | 132 | 13:00
| Cumilla(N) | 139 | 18:30 | 132 | 12:00 | Rajbari | 135 | 05:00 | 128 | 12:00
| Cumilla(S) | 139 | 19:00 | 126 | 18:00 | Rajendrapur | 139 | 19:30 | 130 | 13:00
| Daudkandi | 136 | 01:00 | 129 | 12:00 | Rajshahi | 131 | 19:00 | 126 | 19:30
| Dhaka | 136 | 05:00 | 129 | 12:00 | Rajshahi-230 | 132 | 15:00 | 124 | 04:00
| Dhamrai | 136 | 02:00 | 129 | 13:00 | Ramganj | 136 | 18:00 | 125 | 13:00
| Dhanmondi | 137 | 06:00 | 131 | 12:00 | Rampur | 138 | 18:00 | 131 | 05:00
| Dohazari | 137 | 19:00 | 128 | 01:00 | Rampura | 135 | 00:00 | 128 | 12:00
| Faridpur | 134 | 03:00 | 128 | 12:00 | Rangamati | 140 | 19:00 | 133 | 05:00
| Fatullah | 136 | 06:00 | 130 | 12:00 | Rangpur | 132 | 18:00 | 121 | 06:00
| Fenchuganj | 139 | 08:00 | 136 | 05:00 | Ruppur | 136 | 05:00 | 131 | 12:00
| Feni | 138 | 19:00 | 129 | 15:00 | Saidpur | 160 | 23:00 | 120 | 10:00
| Ghorashal | 141 | 01:00 | 134 | 17:00 | Satkhira | 136 | 03:00 | 128 | 12:00
| Goalpara | 137 | 18:00 | 131 | 12:00 | Satmasjid | 136 | 04:00 | 129 | 12:00
| Gollamari | 132 | 05:00 | 126 | 12:00 | Savar | 137 | 19:00 | 123 | 15:00
| Gopalganj | 133 | 05:00 | 125 | 12:00 | Shahjadpur | 143 | 05:00 | 135 | 12:00
| Gopalganj-400 | 136 | 06:00 | 131 | 12:00 | Shahjibazar | 137 | 01:00 | 133 | 14:00
| Gulshan | 135 | 06:00 | 128 | 12:00 | Shahmirpur | 139 | 19:00 | 132 | 01:00
| Halishahar | 139 | 19:00 | 132 | 01:00 | Shariatpur | 134 | 04:00 | 127 | 15:00
| Haripur | 137 | 03:00 | 132 | 12:00 | Sherpur | 133 | 21:00 | 108 | 17:00
| HaripurSBU | 137 | 00:00 | 131 | 13:00 | Shikalbaha | 140 | 19:00 | 126 | 11:00
| Hasnabad | 135 | 00:00 | 130 | 13:00 | Shikalbaha-230 | 139 | 18:30 | 132 | 02:00
| Hathazari | 141 | 21:00 | 133 | 12:00 | Shitalakhya | 137 | 19:00 | 130 | 12:00
| Ishurdi | 137 | 02:00 | 131 | 12:00 | Sholosohor | 139 | 18:00 | 132 | 01:00
| Jaldhaka | 130 | 23:00 | 112 | 07:00 | Shyampur | 135 | 02:00 | 131 | 13:00
| Jamalpur | 136 | 21:00 | 113 | 17:00 | Shyampur-230 | 136 | 06:00 | 130 | 12:00
| Jashore | 134 | 00:00 | 124 | 12:00 | Siddhirganj | 137 | 06:00 | 131 | 12:00
| Jhenaidah | 133 | 04:00 | 128 | 12:00 | Sirajganj | 134 | 01:00 | 126 | 11:00
| Jhenaidah-230 | 136 | 04:00 | 128 | 12:00 | Sonargaon | 135 | 00:00 | 132 | 13:00
| Joydebpur | 141 | 07:00 | 133 | 16:00 | Sreemongol | 136 | 08:00 | 132 | 11:00
| Joypurhat | 127 | 02:00 | 112 | 07:00 | Srinagar | 136 | 06:00 | 127 | 12:00
| Juldah | 139 | 19:00 | 132 | 02:00 | SSM | 142 | 19:00 | 129 | 07:00
| Kabirpur | 139 | 19:00 | 122 | 14:00 | Sunamganj | 134 | 02:00 | 130 | 15:00
| Kachua | 139 | 20:00 | 128 | 13:00 | Sylhet | 135 | 01:00 | 133 | 00:00
| Kaliakoir | 137 | 00:00 | 135 | 05:00 | Tangail | 136 | 21:00 | 124 | 10:00
| Kallyanpur | 136 | 01:00 | 125 | 13:00 | Thakurgaon | 133 | 18:00 | 108 | 07:00
| Kalurghat | 140 | 19:00 | 133 | 23:00 | TK | 139 | 18:00 | 133 | 04:00
| Kamrangirchar | 136 | 08:00 | 128 | 12:00 | Tongi | 137 | 06:00 | 127 | 12:00
| Kaptai | 140 | 18:00 | 135 | 01:00 | Ullon | 135 | 01:00 | 127 | 12:00
| Kazla | 134 | 00:00 | 127 | 12:00 | Uttara | 136 | 04:00 | 125 | 12:00
| Keranigonj | 136 | 06:00 | 128 | 12:00 | UttaraNew | 135 | 06:00 | 125 | 12:00
| Khagrachori | 138 | 19:00 | 133 | 01:00 | Zigatola | 134 | 03:00 | 128 | 12:00
| Khulna | 137 | 23:00 | 130 | 12:00
| Khulna(S) | 138 | 05:00 | 131 | 12:00
| Khulshi | 139 | 19:00 | 131 | 05:00
| Kishoreganj | 132 | 00:00 | 122 | 13:00
| Kodda | 140 | 19:00 | 130 | 10:00
| KSRM | 140 | 18:30 | 132 | 01:00
| Kulaura | 137 | 00:00 | 135 | 13:00
| Kurigram | 132 | 22:00 | 115 | 07:00
| Kushtia | 136 | 01:00 | 130 | 12:00
| Sub Assistant Engineer | [5 empty] | Sub Divisional Engineer
| Network Operation Division | [5 empty] | Network Operation Division |  |  | Page 7 of 7

## L-Curve
Date | 2023-03-01
.
TIME | E-W INT.(Export) | EAST GRID | WEST GRID | TOTAL |  |  | DAILY LOAD CURVE
0:00 | 880 | 6048 | 3816 | 9864 |  |  |  | QF-LDC-11
0:30 | 753 | 5829 | 3630.5 | 9459.5 | Date: | 2023-03-01
1:00 | 626 | 5610 | 3445 | 9055
1:30 | 634 | 5526.5 | 3399.5 | 8926
2:00 | 642 | 5443 | 3354 | 8797
2:30 | 646 | 5315.5 | 3298.5 | 8614 | [5 empty] | Gen. at Eve. Peak | 11822 | 11822 MW (19:00 )
3:00 | 650 | 5188 | 3243 | 8431 | [6 empty] | 19:00
3:30 | 705 | 5151 | 3219 | 8370 | [5 empty] | Gen. at Day Peak | 10772 | 10772 MW (12:00 )
4:00 | 760 | 5114 | 3195 | 8309 | [6 empty] | 12:00
4:30 | 771 | 5037 | 3163.5 | 8200.5 | [5 empty] | Highest Generation | 11822
5:00 | 782 | 4960 | 3132 | 8092 | [6 empty] | 19:00
5:30 | 771 | 5057.5 | 3181 | 8238.5
6:00 | 760 | 5155 | 3230 | 8385
6:30 | 538 | 5412 | 3317 | 8729
7:00 | 316 | 5669 | 3404 | 9073
7:30 | 468 | 5710 | 3457 | 9167
8:00 | 620 | 5751 | 3510 | 9261
8:30 | 673 | 5878 | 3625.5 | 9503.5
9:00 | 726 | 6005 | 3741 | 9746
9:30 | 816 | 6034 | 3801.5 | 9835.5
10:00 | 906 | 6063 | 3862 | 9925
10:30 | 931 | 6232.5 | 3946 | 10178.5
11:00 | 956 | 6402 | 4030 | 10432
11:30 | 941 | 6513.5 | 4088.5 | 10602
12:00 | 926 | 6625 | 4147 | 10772
12:30 | 852 | 6672 | 4181.5 | 10853.5
13:00 | 778 | 6719 | 4216 | 10935
13:30 | 852 | 6668 | 4152 | 10820
14:00 | 926 | 6617 | 4088 | 10705
14:30 | 973 | 6620 | 4062 | 10682
15:00 | 1020 | 6623 | 4036 | 10659
15:30 | 995 | 6590 | 3939.5 | 10529.5
16:00 | 970 | 6557 | 3843 | 10400
16:30 | 860 | 6589 | 3736 | 10325
17:00 | 750 | 6621 | 3629 | 10250
17:30 | 840 | 6644.5 | 3757.5 | 10402
18:00 | 930 | 6668 | 3886 | 10554
18:30 | 605 | 7206 | 3982 | 11188
19:00 | 280 | 7744 | 4078 | 11822
19:30 | 170 | 7578 | 3891 | 11469
20:00 | 80 | 7574 | 3619 | 11193 |  |  |  | Executive Engineer
20:30 | 110 | 7457.5 | 3698.5 | 11156 |  |  |  | Network Operation Division
21:00 | 140 | 7341 | 3778 | 11119
21:30 | 283 | 7059 | 3817 | 10876
22:00 | 426 | 6777 | 3856 | 10633 |  |  |  |  | Page 6 of 7
22:30 | 546 | 6575 | 3855 | 10430
23:00 | 666 | 6373 | 3854 | 10227
23:30 | 773 | 6210.5 | 3835 | 10045.5
24:00 | 880 | 6048 | 3816 | 9864
11822 MW (19:00 )
10772 MW (12:00 )

## En-Curve
DAILY ENERGY CURVE
Date | 2023-03-01 |  | Energy |  | 241881618
[13 empty] | 2023-03-01 |  |  |  |  | QF-LDC-12
TIME | GAS | HVDC | P.GEN(GAS). | P.GEN(HSD) | P.GEN(HFO). | COAL | HYDRO | G.GEN(HSD) | G.GEN(HFO) | TRIPURA | SOLAR | SHORTAGE
0:00 | 3883 | 888 | 1752 | 0 | 1676 | 1509 | 30 | 0 | 0 | 126 | 0 | 0
0:30 | 3909.5 | 886.5 | 1674 | 0 | 1344.5 | 1488 | 30 | 0 | 8 | 119 | 0 | 0 | Date: | 2023-03-01
1:00 | 3936 | 885 | 1596 | 0 | 1013 | 1467 | 30 | 0 | 16 | 112 | 0 | 0
1:30 | 3889.5 | 884.5 | 1490 | 0 | 1053 | 1460 | 30 | 0 | 8 | 111 | 0 | 0 | [7 empty] | Total Energy | 241.8816 | Total Energy Gen 241.882 MKWHr Energy Not Served 1.172 MKWHr Energy Requirement 243.053 MKWHr
2:00 | 3843 | 884 | 1384 | 0 | 1093 | 1453 | 30 | 0 | 0 | 110 | 0 | 0 | [7 empty] | Energy not Served | 1.1715
2:30 | 3826 | 885 | 1402.5 | 0 | 935.5 | 1430 | 30 | 0 | 0 | 105 | 0 | 0 | [7 empty] | Energy Requirement | 243.0531
3:00 | 3809 | 886 | 1421 | 0 | 778 | 1407 | 30 | 0 | 0 | 100 | 0 | 0
3:30 | 3802 | 885.5 | 1453 | 0 | 705.5 | 1395 | 30 | 0 | 0 | 99 | 0 | 0 | [5 empty] | Shortage
4:00 | 3795 | 885 | 1485 | 0 | 633 | 1383 | 30 | 0 | 0 | 98 | 0 | 0
4:30 | 3752 | 885 | 1479 | 0 | 582 | 1372.5 | 30 | 0 | 0 | 100 | 0 | 0
5:00 | 3709 | 885 | 1473 | 0 | 531 | 1362 | 30 | 0 | 0 | 102 | 0 | 0
5:30 | 3710.5 | 885 | 1506.5 | 0 | 607.5 | 1396 | 30 | 0 | 0 | 103 | 0 | 0
6:00 | 3712 | 885 | 1540 | 0 | 684 | 1430 | 30 | 0 | 0 | 104 | 0 | 0
6:30 | 3738 | 838 | 1696 | 0 | 861.5 | 1441 | 30 | 0 | 16 | 100 | 8.5 | 47.5 |  |  |  | Coal
7:00 | 3764 | 791 | 1852 | 0 | 1039 | 1452 | 30 | 0 | 32 | 96 | 17 | 95
7:30 | 3705.5 | 791.5 | 1793.5 | 0 | 1174 | 1477 | 30 | 0 | 41.5 | 99 | 55 | 227.6679 |  |  | Oil |  |  |  | ,
8:00 | 3647 | 792 | 1735 | 0 | 1309 | 1502 | 30 | 0 | 51 | 102 | 93 | 360.3358
8:30 | 3705.5 | 791.5 | 1808 | 0 | 1342 | 1507 | 30 | 0 | 79.5 | 102 | 138 | 267.7175
9:00 | 3764 | 791 | 1881 | 0 | 1375 | 1512 | 30 | 0 | 108 | 102 | 183 | 175.0992
9:30 | 3748 | 815.5 | 1877 | 0 | 1410 | 1504.5 | 30 | 0 | 125.5 | 106 | 219 | 119.8047
10:00 | 3732 | 840 | 1873 | 0 | 1445 | 1497 | 30 | 0 | 143 | 110 | 255 | 64.5102
10:30 | 3745.5 | 862.5 | 1905 | 0 | 1572.5 | 1506 | 30 | 0 | 160.5 | 113 | 283.5 | 42.3925
11:00 | 3759 | 885 | 1937 | 0 | 1700 | 1515 | 30 | 0 | 178 | 116 | 312 | 20.2747
11:30 | 3816.5 | 885 | 1950.5 | 0 | 1746.5 | 1511.5 | 30 | 0 | 217.5 | 120 | 324.5 | 27.6473
12:00 | 3874 | 885 | 1964 | 0 | 1793 | 1508 | 30 | 0 | 257 | 124 | 337 | 35.0199
12:30 | 3862.5 | 885.5 | 1987 | 0 | 1836.5 | 1517 | 30 | 0 | 276 | 125 | 334 | 40.0885
13:00 | 3851 | 886 | 2010 | 0 | 1880 | 1526 | 30 | 0 | 295 | 126 | 331 | 45.1572
13:30 | 3851 | 886 | 2010 | 0 | 1880 | 1526 | 30 | 0 | 295 | 126 | 331 | 45.1572
14:00 | 3851 | 886 | 2010 | 0 | 1880 | 1526 | 30 | 0 | 295 | 126 | 331 | 45.1572
14:30 | 3785.5 | 885.5 | 1987.5 | 0 | 1899.5 | 1488.5 | 30 | 0 | 313.5 | 127 | 280 | 47.0003
15:00 | 3720 | 885 | 1965 | 0 | 1919 | 1451 | 30 | 0 | 332 | 128 | 229 | 48.8435
15:30 | 3722 | 885.5 | 1947 | 0 | 1871 | 1439.5 | 30 | 0 | 326 | 126 | 182.5 | 48.8435
16:00 | 3724 | 886 | 1929 | 0 | 1823 | 1428 | 30 | 0 | 320 | 124 | 136 | 48.8435
16:30 | 3731 | 885.5 | 1900.5 | 0 | 1796.5 | 1442 | 30 | 0 | 322.5 | 125 | 92 | 64.5103
17:00 | 3738 | 885 | 1872 | 0 | 1770 | 1456 | 30 | 0 | 325 | 126 | 48 | 80.177
17:30 | 3684.5 | 885.5 | 1819.5 | 0 | 2032 | 1425.5 | 30 | 0 | 368.5 | 132 | 24.5 | 83.5885
18:00 | 3631 | 886 | 1767 | 0 | 2294 | 1395 | 30 | 0 | 412 | 138 | 1 | 87
18:30 | 3760 | 816 | 1852.5 | 0 | 2709 | 1445.5 | 30 | 0 | 438.5 | 136 | 0.5 | 75.7551
19:00 | 3889 | 746 | 1938 | 0 | 3124 | 1496 | 30 | 0 | 465 | 134 | 0 | 64.5102
19:30 | 3919 | 746 | 2067 | 0 | 2868 | 1532 | 30 | 0 | 173 | 134 | 0 | 47.4611
20:00 | 4066 | 746 | 2062 | 0 | 2682 | 1377 | 30 | 0 | 98 | 132 | 0 | 30.412
20:30 | 4028 | 782.5 | 2066 | 0 | 2600 | 1448.5 | 30 | 0 | 73 | 128 | 0 | 25.206
21:00 | 3990 | 819 | 2070 | 0 | 2518 | 1520 | 30 | 0 | 48 | 124 | 0 | 20
21:30 | 3964.5 | 854 | 2045 | 0 | 2295.5 | 1531 | 30 | 0 | 32 | 124 | 0 | 10
22:00 | 3939 | 889 | 2020 | 0 | 2073 | 1542 | 30 | 0 | 16 | 124 | 0 | 0
22:30 | 3938.5 | 888.5 | 2044.5 | 0 | 1846 | 1539.5 | 30 | 0 | 16 | 127 | 0 | 0
23:00 | 3938 | 888 | 2069 | 0 | 1619 | 1537 | 30 | 0 | 16 | 130 | 0 | 0
23:30 | 3910.5 | 888 | 1910.5 | 0 | 1647.5 | 1523 | 30 | 0 | 8 | 128 | 0 | 0 | Max Temp. in Dhaka |  | 32.7° C
24:00 | 3883 | 888 | 1752 | 0 | 1676 | 1509 | 30 | 0 | 0 | 126 | 0 | 0
Executive Engineer
Network Operation Division
Page 5 of 7
GAS
Oil
HVDC
COAL
HYDRO
SOLAR
Total Energy Gen 241.882 MKWHr Energy Not Served 1.172 MKWHr Energy Requirement 243.053 MKWHr
Shortage
Note on W13: Author:

## Generation
g | 2023-03-01
Si No | Unit | 1:00 | 2:00 | 3:00 | 4:00 | 5:00 | 6:00 | 7:00 | 8:00 | 9:00 | 10:00 | 11:00 | 12:00 | 13:00 | 14:00 | 15:00 | 16:00 | 17:00 | 18:00 | 18:30 | 19:00 | 19:30 | 20:00 | 21:00 | 22:00 | 23:00 | 24:00 | KWH
1 | Karnaphuli Hydro PP Unit-1, 2 & 3 | 30 | 30 | 30 | 30 | 30 | 30 | 30 | 30 | 30 | 30 | 30 | 30 | 30 | 30 | 30 | 30 | 30 | 30 |  | 30 | 30 | 30 | 30 | 30 | 30 | 30 | 725940
2 | Karnaphuli Hydro PP Unit-4 & 5 | 0
3 | Chattogram TPP-1
4 | Chattogram TPP-2
5 | Raozan 25 MW PP | [6 empty] | 0 | 10 | 17 | 17 | 17 | 17 | 17 | 21 | 25 | 8 | 8 | 8 |  | 22 | [5 empty] | 0 | 213764
| Teknaf 20MW PP (Solartech) | [5 empty] | 0 | 2 | 8 | 15 | 19 | 20 | 20 | 20 | 18 | 15 | 9 | 3 | [9 empty] | 146610
6 | Sikalbaha 225MW CCPP (Gas) | 228 | 228 | 226 | 228 | 228 | 227 | 228 | 228 | 228 | 228 | 223 | 220 | 219 | 221 | 220 | 222 | 222 | 224 |  | 227 | 226 | 223 | 227 | 227 | 227 | 227 | 5292551
7 | Sikalbaha 225MW CCPP(Oil)
8
9 | Sikalbaha 150MW GTPP
10 | Sikalbaha 150MW GTPP(Oil)
| Dohazari -Kalaish 100 MW Peaking | [9 empty] | 17 | 49 | 49 | 60 | 63 | 79 | 79 | 79 | 85 |  | 85 | 50 |  |  |  |  | 0 | 620015
12 | Hathazari 100 MW peaking PP | [6 empty] | 0 | 13 | 38 | 38 | 23 | 30 | 37 | 37 | 37 | 37 | 37 | 64 |  | 54 | [6 empty] | 415824
| Sikalbaha 105 MW PP (Baraka Sikalbaha) | 34 | 34 | 34 | 34 | 34 | 34 | 34 | 34 | 34 | 34 | 34 | 34 | 34 | 34 | 34 | 34 | 34 | 34 |  | 34 | 34 | 34 | 34 | 34 | 34 | 34 | 853091
| Daudkandi 200 MW PP (B.Trac) | [26 empty] | 0
14 | Titas 50 MW Peaking PP | [8 empty] | 18 | 23 | 22 | 24 | 29 | 29 | 35 | 28 | 28 | 28 |  | 32 | [5 empty] | 0 | 279184
15 | 210 MW Siddhirgonj TPP
16 | Siddhirgonj 2*120 MW GTPP
17 | Siddhirganj 335 MW CCPP
18 | Kodda 300 MW PP Unit-2 (Summit) | 130 | 237 | 15 | 15 | 15 | 25 | 140 | 262 | 262 | 262 | 278 | 278 | 278 | 278 | 278 | 278 | 278 | 278 |  | 278 | 195 | 195 | 152 | 95 | 95 | 95 | 4764764
19 | Ashuganj 195MW PP (APSCL-United) | 8 | 8 | 8 | 8 | 8 | 8 | 8 | 8 | 8 | 8 | 8 | 8 | 45 | 36 | 36 | 36 | 36 | 36 |  | 36 | 36 | 36 | 36 | 8 | 8 | 8 | 468363
20 | Ghorasal TPP (Unit-1&2)
21 | Ghorasal Repowered CCPP:Unit-3 (GT
22 | Ghorasal Repowered CCPP Unit-4 | 130 | 130 | 130 | 130 | 130 | 130 | 130 | 130 | 130 | 130 | 130 | 130 | 130 | 130 | 130 | 130 | 130 | 130 |  | 130 | 130 | 130 | 130 | 130 | 130 | 130 | 3113344
23 | Ghorasal TPP Unit-5 | 180 | 180 | 180 | 180 | 180 | 180 | 180 | 180 | 180 | 180 | 180 | 180 | 180 | 180 | 180 | 180 | 180 | 180 |  | 180 | 180 | 180 | 180 | 180 | 180 | 180 | 4347000
24
25 | Ghorasal 365 MW CCPP Unit-7
26
28 | Ashuganj TPP Unit- 3
29 | Ashuganj TPP Unit- 4
30 | Ashuganj TPP Unit- 5
32 | Ashuganj 50 MW PP | 47 | 44 | 44 | 44 | 20 | 20 | 44 | 47 | 47 | 46 | 46 | 45 | 45 | 44 | 44 | 44 | 43 | 46 |  | 46 | 46 | 47 | 47 | 45 | 45 | 47 | 1027656
33 | Ashuganj 225 MW CCPP | 183 | 183 | 182 | 183 | 160 | 160 | 189 | 182 | 182 | 182 | 182 | 196 | 188 | 182 | 185 | 184 | 183 | 182 |  | 220 | 218 | 215 | 218 | 185 | 182 | 182 | 4553000
34 | Ashuganj 450 MW CCPP(South)
| Ashuganj 450 MW CCPP(North) | 280 | 280 | 280 | 280 | 280 | 280 | 290 | 280 | 280 | 280 | 280 | 300 | 310 | 310 | 310 | 280 | 280 | 280 |  | 300 | 300 | 335 | 300 | 290 | 305 | 285 | 7381500
| Ashuganj 420 MW CCPP(East) | 319 | 319 | 319 | 319 | 318 | 319 | 320 | 320 | 320 | 320 | 285 | 285 | 285 | 285 | 288 | 288 | 288 | 250 |  | 317 | 322 | 355 | 317 | 317 | 316 | 317 | 7448500
35 | Ashuganj 55 MW PP (Precision) | 5 | 5 | 5 | 5 | 5 | 5 | 5 | 5 | 5 | 5 | 5 | 5 | 5 | 5 | 5 | 5 | 5 | 5 |  | 10 | 15 | 15 | 15 | 15 | 15 | 15 | 199680
36 | Chandpur 150 MW CCPP
37 | Tongi 80 MW GTPP
38 | Haripur GTPP
39 | Haripur 412 MW CCPP | 371 | 351 | 340 | 340 | 340 | 340 | 341 | 341 | 341 | 336 | 346 | 404 | 407 | 405 | 352 | 350 | 354 | 327 |  | 371 | 398 | 399 | 400 | 398 | 398 | 387 | 8847360
40 | Meghnaghat 450 MW CCPP(MPL) | 450 | 370 | 370 | 370 | 370 | 370 | 370 | 340 | 340 | 340 | 340 | 350 | 350 | 350 | 350 | 350 | 350 | 350 |  | 350 | 350 | 350 | 350 | 350 | 350 | 350 | 8365250
41 | Haripur 360MW CCPP(HPL) | 302 | 271 | 271 | 271 | 272 | 272 | 272 | 273 | 273 | 242 | 307 | 332 | 337 | 337 | 327 | 326 | 332 | 262 |  | 337 | 337 | 336 | 337 | 336 | 337 | 302 | 7286000
42 | RPCL 210MW CCPP | 94 | 94 | 94 | 91 | 94 | 98 | 48 | 49 | 44 | 33 | 33 | 33 | 33 | 33 | 32 | 46 | 46 | 48 |  | 69 | 65 | 77 | 102 | 103 | 102 | 103 | 1504320
43 | Sutiakhali 50 MW Solar PP | [5 empty] | 0 | 3 | 13 | 26 | 36 | 43 | 44 | 42 | 38 | 32 | 16 | 5 | 0 | [8 empty] | 297190
44 | Fenchugonj CCPP Phase-1 | 41 | 41 | 42 | 42 | 42 | 41 | 42 | 41 | 41 | 43 | 43 | 42 | 42 | 42 | 42 | 42 | 43 | 43 |  | 43 | 43 | 43 | 43 | 43 | 43 | 43 | 1008000
45 | Fenchugonj CCPP Phase-2 | 43 | 43 | 43 | 43 | 43 | 43 | 43 | 43 | 43 | 43 | 43 | 43 | 43 | 43 | 43 | 43 | 43 | 43 |  | 43 | 43 | 43 | 43 | 43 | 43 | 43 | 980040
46 | Shajibazar 330 MW CCPP
47 | Shahjibazar GTPP Unit- 8 & 9 | 40 | 40 | 40 | 40 | 40 | 40 | 63 | 40 | 40 | 40 | 40 | 60 | 60 | 40 | 40 | 40 | 40 | 40 |  | 57 | 61 | 61 | 62 | 62 | 62 | 63 | 1160160
48 | Shahjibazar 86MW PP (Shahjibazar) | 86 | 40 | 10 | 10 | 10 | 10 | 86 | 86 | 84 | 86 | 89 | 89 | 89 | 89 | 89 | 89 | 89 | 89 |  | 89 | 89 | 89 | 89 | 89 | 90 | 90 | 1744320
Shahjibazar 100 MW GTPP
49 | Shahjibazar 50MW PP (EPL)
50 | Sylhet 225 MW CCPP | 213 | 212 | 210 | 210 | 213 | 213 | 213 | 213 | 215 | 216 | 215 | 216 | 217 | 212 | 211 | 211 | 211 | 213 |  | 212 | 212 | 212 | 212 | 213 | 214 | 213 | 4299130
51 | Sylhet 20 MW GTPP | 19 | 19 | 19 | 19 | 19 | 19 | 19 | 19 | 18 | 18 | 18 | 18 | 18 | 18 | 18 | 18 | 18 | 18 |  | 18 | 18 | 18 | 18 | 18 | 19 | 19 | 432000
52 | Sylhet 50MW PP (EPL)
53 | Sylhet 10MW PP (Desh) | 8 | 8 | 8 | 8 | 8 | 8 | 8 | 8 | 8 | 8 | 8 | 8 | 8 | 8 | 8 | 8 | 8 | 8 |  | 8 | 8 | 8 | 8 | 8 | 8 | 8 | 188280
54 | Hobiganj 11MW PP Cofidence-E | 8 | 8 | 8 | 8 | 8 | 8 | 8 | 8 | 8 | 8 | 8 | 8 | 8 | 8 | 8 | 8 | 8 | 8 |  | 8 | 8 | 8 | 8 | 8 | 8 | 8 | 192384
55 | Fenchugonj 51 MW PP (Barakatullah) | 22 | 11 | 11 | 11 | 11 | 11 | 22 | 22 | 22 | 22 | 22 | 22 | 22 | 22 | 22 | 22 | 22 | 22 |  | 22 | 22 | 22 | 22 | 22 | 31 | 31 | 497400
56 | Shahjahanulla 25 MW PP | 8 | 0 | 0 | 8 | 8 | 8 | 8 | 8 | 8 | 8 | 8 | 8 | 8 | 8 | 8 | 8 | 8 | 8 |  | 8 | 8 | 8 | 8 | 8 | 8 | 8 | 160944
57 | Bibiana-II 341 MW CCPP (Summit) | 270 | 280 | 275 | 265 | 280 | 300 | 310 | 270 | 290 | 280 | 290 | 290 | 310 | 280 | 300 | 280 | 290 | 260 |  | 270 | 300 | 280 | 290 | 270 | 300 | 270 | 6954500
| Bibiyana South 400 MW | 370 | 370 | 370 | 370 | 370 | 370 | 370 | 320 | 400 | 360 | 400 | 400 | 400 | 370 | 397 | 400 | 400 | 350 |  | 370 | 310 | 400 | 400 | 400 | 400 | 400 | 9060700
58 | Nababganj 55 MW PP (Southern power ) |  |  |  |  | 0 | 2 | 17 | 17 | 0 | [5 empty] | 17 | 35 | 35 | 35 |  | 55 | 55 | 55 | 55 | 35 | 35 | 35 | 395311
59 | Tangail Palli Power Gen 22 MW | 6 | 6 | 6 | 6 | 6 | 6 | 6 | 6 | 6 | 6 | 6 | 6 | 6 | 6 | 6 | 6 | 6 | 6 |  | 6 | 6 | 6 | 6 | 6 | 4 | 4 | 144960
60 | Barabkunda 22 MW PP (Regent) | 15 | 15 | 15 | 15 | 15 | 15 | 15 | 0 | 10 | 12 | 15 | 15 | 15 | 15 | 15 | 15 | 15 | 15 |  | 15 | 15 | 15 | 15 | 15 | 15 | 15 | 341184
61 | Narshingdi 22 MW PP (Doreen) | 22 | 22 | 22 | 22 | 22 | 22 | 22 | 0 | 19 | 19 | 19 | 19 | 19 | 22 | 22 | 22 | 22 | 22 |  | 22 | 22 | 22 | 22 | 22 | 22 | 22 | 454320
62 | Tangail 22 MW PP (Doreen) | 19 | 19 | 19 | 19 | 19 | 19 | 19 | 19 | 19 | 19 | 16 | 16 | 16 |  | 16 | 16 | 19 | 19 |  | 19 | 19 | 19 | 19 | 19 |  | 19 | 410256
63 | Impoprt (Tripura) | 112 | 110 | 100 | 98 | 102 | 104 | 96 | 102 | 102 | 110 | 116 | 124 | 126 | 130 | 128 | 124 | 126 | 138 |  | 134 | 134 | 132 | 124 | 124 | 130 | 126 | 2789760
64 | Malancha, Ctg. EPZ (United) | 0 | 2 | 2 | 0 |  | 0 | 6 | 0 | [17 empty] | 0 | 36000
65 | Feni 22MW PP (Doreen) | 18 | 19 | 19 | 19 | 18 | 18 | 18 | 19 | 19 | 18 | 18 | 18 | 18 | 18 | 18 | 16 | 16 | 16 |  | 16 | 18 | 18 | 19 | 18 | 18 | 18 | 413820
66 | Feni 11 MW PP (Doreen) | 9 | 9 | 9 | 9 | 9 | 9 | 9 | 9 | 9 | 9 | 9 | 9 | 9 | 9 | 9 | 9 | 9 | 9 |  | 9 | 9 | 9 | 9 | 9 | 9 | 9 | 242820
67 | Jangalia 33MW PP (Summit) | 0 | 20 | 25 | 25 | 25 | 25 | 24 | 6 | 7 | 11 | 15 | 18 | 16 | 28 | 33 | 33 | 33 | 33 |  | 33 | 33 | 33 | 33 | 33 | 33 | 33 | 563200
68 | Cumilla 25 MW PP (Summit) | 19 | 19 | 19 | 19 | 19 | 19 | 19 | 19 | 19 | 21 | 21 | 21 | 21 | 18 | 18 | 18 | 18 | 21 |  | 21 | 21 | 21 | 21 | 21 | 21 | 21 | 465490
69 | Summit Ashulia | 22 | 22 | 22 | 22 | 22 | 22 | 22 | 22 | 0 | 18 | 22 | 23 | 23 | 23 | 23 | 23 | 23 | 23 |  | 23 | 23 | 23 | 23 | 23 | 23 | 23 | 541000
70 | Summit Madhabdi | 26 | 26 | 26 | 26 | 26 | 26 | 20 | 24 | 22 | 24 | 24 | 24 | 24 | 26 | 26 | 26 | 26 | 27 |  | 27 | 27 | 27 | 28 | 28 | 28 | 28 | 608400
71 | Maona 33 MW PP(Summit) | 33 | 33 | 33 | 33 | 33 | 33 | 33 | 33 | 33 | 33 | 33 | 25 | 25 | 25 | 25 | 25 | 25 | 33 |  | 33 | 33 | 33 | 33 | 33 | 33 | 33 | 824400
72 | Rupganj 33 MW PP(Summit) | 29 | 30 | 30 | 30 | 30 | 30 | 30 | 30 | 30 | 30 | 30 | 30 | 28 | 28 | 28 | 28 | 28 | 28 |  | 28 | 28 | 28 | 28 | 28 | 28 | 28 | 692900
73 | Ghorashal 108MW PP (Regent)
| Feni Lanka Power | 17 | 0 |  |  | 0 | 17 | 17 | 17 | 17 | 17 | 17 | 17 | 17 | 17 | 17 | 17 | 17 | 52 |  | 52 | 17 | 17 | 17 | 17 | 17 | 17 | 417240
| Chowmuhani 113 MW | 9 | 9 | 9 | 9 | 9 | 9 | 9 | 9 | 10 | 9 | 9 | 8 | 9 | 9 | 9 | 9 | 9 | 28 |  | 70 | 113 | 85 | 85 | 35 | 39 | 26 | 601440
| Manikgonj 162MW PP(MPGL) | 17 | 17 | 17 | 17 | 17 | 17 | 17 | 17 | 17 | 17 | 17 | 17 | 17 | 17 | 17 | 17 | 17 | 17 |  | 162 | 162 | 162 | 162 | 108 | 35 | 17 | 963360
77 | Siddhirganj 100 PP(Dutch Bangla) | 35 | 35 | 33 | 18 | 8 | 12 | 32 | 32 | 32 | 32 | 36 | 40 | 40 | 40 | 40 | 44 | 44 | 55 |  | 55 | 55 | 55 | 55 | 24 | 16 | 28 | 805440
78 | Gazipur 52 MW PP |  |  |  |  | 0 | 6 | 15 | 25 | 25 | 25 | 25 | 25 | 25 | 25 | 25 | 8 | 8 | 20 |  | 50 | 34 | 34 | 8 | 8 | 8 | 0 | 416827
79 | Kodda 150MW PP | 16 | 0 |  |  |  |  | 32 | 32 | 32 | 32 | 32 | 32 | 32 | 32 | 32 | 48 | 48 | 48 |  | 98 | 98 | 98 | 48 | 16 | 16 | 0 | 731040
80 | Jamalpur 95 MW PP(Powerpac)
81 | Jangalia 52 MW PP (Lakdanavi) | [16 empty] | 1 | 9 |  | 8 | 8 | 8 | 8 | 8 | 8 | 8 | 60566
| Gazipur 100 MW PP | 35 | 35 | 35 | 17 | 17 | 35 | 35 | 35 | 52 | 52 | 52 | 70 | 70 | 70 | 70 | 70 | 88 | 88 |  | 88 | 50 | 50 | 50 | 50 | 50 | 17 | 1272413
| Kaptai 7 MW Solar PP | [6 empty] | 0 | 2 | 3 | 4 | 4 | 5 | 4 | 4 | 3 | 1 | 0 | [9 empty] | 30000
| Jodiac Power | 17 | 17 | 17 | 17 | 17 | 17 | 17 | 17 | 17 | 17 | 17 | 17 | 17 | 17 | 17 | 17 | 17 | 17 |  | 32 | 34 | 34 | 35 | 35 | 35 | 35 | 547186
| Karnaphuli Power Ltd. | 54 | 54 | 54 | 54 | 54 | 54 | 54 | 54 | 54 | 54 | 54 | 54 | 54 | 54 | 35 | 39 | 52 | 54 |  | 54 | 54 | 54 | 54 | 54 | 54 | 54 | 1296358
82 | Madanganj 102 PP(Summit) | [7 empty] | 15 | 51 | 51 | 51 | 51 | 68 | 80 | 80 | 30 | 17 | 40 |  | 78 | 30 | 30 | 13 |  |  | 0 | 612250
83 | Pagla (DPA )
84 | B.Baria (Aggreko) 85MW
85 | Keraniganj 100 MW PP (Powerpac)
86 | Meghnaghat CCPP ( Summit) | 140 | 120 | 163 | 240 | 251 | 273 | 285 | 249 | 260 | 275 | 272 | 275 | 272 | 271 | 270 | 265 | 262 | 255 |  | 254 | 250 | 265 | 263 | 261 | 268 | 130 | 5966953
87 | Meghnaghat 100 MW(IEL) | 35 | 33 | 34 | 17 | 8 | 12 | 30 | 33 | 33 | 38 | 41 | 42 | 43 | 42 | 42 | 53 | 58 | 57 |  | 57 | 57 | 57 | 56 | 14 | 8 | 23 | 853440
| Meghnaghat 104 MW PP (OPCL) | 17 | 17 | 17 | 17 | 17 | 17 | 17 | 17 | 17 | 17 | 17 | 21 | 17 | 17 | 18 | 18 | 17 | 17 |  | 17 | 17 | 17 | 17 | 17 | 16 | 17 | 419520
88 | Ghorashal 78.5 MW PP(MAX)
90 | Ashuganj 53MW PP (United)
91 | Juldah 100 MW Unit-1 (Acorn) | 33 | 33 | 33 | 10 | 10 | 33 | 33 | 33 | 33 | 44 | 44 | 44 | 44 | 44 | 44 | 44 | 44 | 70 |  | 82 | 55 | 55 | 55 | 10 | 15 | 44 | 950400
92 | Fenchuganj 44MW (Energyprima) | 50 | 50 | 50 | 50 | 10 | 10 | 32 | 46 | 49 | 48 | 46 | 46 | 45 | 45 | 45 | 45 | 45 | 45 |  | 49 | 49 | 49 | 49 | 49 | 50 | 50 | 1049472
93 | Ashuganj 51 MW PP (Midland) | 51 | 8 | 8 | 8 | 8 | 8 | 25 | 51 | 51 | 43 | 43 | 43 | 43 | 43 | 43 | 43 | 43 | 43 |  | 51 | 51 | 51 | 51 | 51 | 51 | 51 | 1002626
94 | Gagnagar 102 MW PP (Digital Power) | 24 | 25 | 25 | 8 | 8 | 25 | 25 | 25 | 25 | 40 | 58 | 58 | 58 | 58 | 58 | 58 | 58 | 58 |  | 58 | 32 | 16 | 16 | 16 | 16 | 16 | 848160
95 | Patenga 50MW PP (Baraka) | 19 | 19 | 19 | 19 | 19 | 19 | 19 | 19 | 19 | 19 | 19 | 19 | 19 | 19 | 19 | 19 | 19 | 19 |  | 19 | 19 | 20 | 20 | 20 | 20 | 19 | 468480
96 | Chattogram 108 MW PP (ECPV) | [25 empty] | 0 | 0
97 | katpotti 52 MW
98 | Bosila 108MW PP(CLC)
99 | Madanganj-55 MW PP(Summit) | 15 | 0 |  |  |  | 0 | 35 | 55 | 55 | 55 | 55 | 55 | 55 | 55 | 55 | 55 | 55 | 55 |  | 55 | 15 | 15 | 15 | 15 | 15 | 15 | 836177
100 | Manikganj 55 MW PP (Northern) | [8 empty] | 17 | 17 | 17 | 17 | 17 | 17 | 17 | 17 | 35 | 35 |  | 55 | 55 | 55 | 35 | 35 | 17 | 0 | 398863
101 | Kushiara 163 MW CCPP (KP) | [19 empty] | 10 | 112 | 112 | 112 | 112 | 112 | 80 | 508090
102 | Sarishabari 3 MW Solar Plant | [6 empty] | 0 | 1 | 1 | 2 | 2 | 2 | 2 | 2 | 1 | 1 | 0 | [9 empty] | 12200
103 | Kamalaghat 54 MW PP(Banco Energy) | [15 empty] | 17 | 17 | 17 |  | 35 | 35 | 35 | 17 | 17 |  | 0 | 156384
104 | Keranigonj 300 MW PP (APR)
105 | Bramhangoan 100 MW PP (Aggreko)
106 | Mymensingh 200 MW PP (United) | 49 | 48 | 48 | 48 | 48 | 48 | 48 | 48 | 48 | 48 | 67 | 68 | 68 | 68 | 67 | 67 | 57 | 67 |  | 115 | 118 | 118 | 118 | 108 | 58 | 58 | 1593600
112 | Aurahati 100MW PP (Aggreko)
114 | Kodda 149 MW PP Unit-1 (Summit) | 34 | 34 | 19 | 17 | 17 | 18 | 60 | 80 | 80 | 94 | 111 | 117 | 117 | 117 | 114 | 117 | 119 | 114 |  | 119 | 136 | 133 | 135 | 133 | 135 | 136 | 2195712
115 | Juldah 100 MW PP Unit-3 (Acorn) | 38 | 38 | 38 | 12 | 12 | 25 | 38 | 38 | 38 | 50 | 50 | 50 | 50 | 50 | 50 | 50 | 50 | 75 |  | 100 | 70 | 70 | 70 | 20 | 50 | 100 | 1233600
116 | Chandpur 200MW (Desh energy) | 34 | 34 | 34 | 34 | 34 | 34 | 34 | 34 | 34 | 34 | 34 | 34 | 34 | 34 | 34 | 34 | 34 | 53 |  | 109 | 136 | 136 | 136 | 115 | 100 | 34 | 1297920
117 | Ashuganj 150MW PP (Midland) | 28 | 40 | 40 | 40 | 41 | 38 | 40 | 40 | 40 | 40 | 41 | 40 | 40 | 40 | 40 | 40 | 40 | 40 |  | 82 | 150 | 147 | 150 | 150 | 70 | 40 | 1354909
118 | Bibiyana-III 400 MW CCPP | 367 | 367 | 367 | 367 | 367 | 367 | 371 | 366 | 367 | 367 | 367 | 388 | 369 | 368 | 366 | 369 | 368 | 368 |  | 368 | 419 | 402 | 368 | 368 | 367 | 367 | 8913000
| Jamalpur 115 MW PP (United) | 9 | 9 | 9 | 9 | 9 | 9 | 9 | 9 | 9 | 9 | 47 | 48 | 58 | 49 | 48 | 58 | 58 | 59 |  | 77 | 77 | 77 | 79 | 79 | 59 | 59 | 946800
| Anwara 300 MW PP (United) | 16 | 16 | 16 | 16 | 16 | 16 | 16 | 16 | 16 | 16 | 115 | 115 | 124 | 124 | 124 | 124 | 124 | 124 |  | 255 | 260 | 264 | 268 | 268 | 71 | 69 | 2267716
| Juldah unit-2 (Acorn) | 43 | 38 | 38 | 20 | 12 | 14 | 38 | 38 | 38 | 47 | 45 | 50 | 50 | 50 | 50 | 50 | 50 | 82 |  | 100 | 100 | 50 | 50 | 10 | 12 | 75 | 1076160
| Anlima Energy Ltd. | 107 | 107 | 107 | 107 | 17 | 51 | 70 | 107 | 107 | 107 | 107 | 107 | 107 | 107 | 107 | 107 | 107 | 107 |  | 107 | 107 | 107 | 107 | 107 | 107 | 107 | 2425036
| Bhairob 54.5 MW | 17 | 17 | 12 | 17 | 17 | 17 | 0 | 12 | 17 | 17 | 17 | 17 | 17 | 17 | 17 | 17 | 17 | 17 |  | 17 | 17 | 17 | 17 | 17 | 17 | 17 | 423000
| Spectra Solar Plant Ltd. | [6 empty] | 0 | 7 | 16 | 23 | 29 | 31 | 30 | 26 | 21 | 13 | 5 | [9 empty] | 200037
| Chandpur 115(Doreen) | 18 | 18 | 18 | 18 | 18 | 18 | 17 | 18 | 18 | 18 | 18 | 19 | 18 | 18 | 17 | 34 | 72 | 72 |  | 72 | 72 | 72 | 72 | 72 | 65 | 20 | 829440
| Kanchan Purbachal Power Generation Ltd. | 17 | 17 | 17 | 3 | 17 | 17 | 17 | 17 | 17 | 17 | 17 | 17 | 17 | 17 | 17 | 17 | 17 | 17 |  | 17 | 17 | 17 | 17 | 17 | 17 | 17 | 417240
| Mirsharai 150 MW (Oil) | [25 empty] | 0 | 0
Mirsharai 150 MW (Gas)
120 | Eastern Zone Total | 5610 | 5443 | 5188 | 5114 | 4960 | 5155 | 5669 | 5751 | 6005 | 6063 | 6402 | 6625 | 6719 | 6617 | 6623 | 6557 | 6621 | 6668 |  | 7744 | 7578 | 7574 | 7341 | 6777 | 6373 | 6048 | 150151640
121
122
123 | Khulna 60MW
124 | Khulna 115 MW PP (KPCL-1 & 3)
| Khulna 115 PP MW (KPCL-2) | [10 empty] | 16 | 16 | 38 | 48 | 42 | 46 | 16 | 81 |  | 68 | 94 | 49 | 16 | 16 | 17 | 49 | 500160
125 | Khulna 330 MW CCPP (GAS)
126 | Khulna 330 MW CCPP (OIL)
127 | Khulna (Aggreeco) 55MW
128 | Faridpur 50 MW Peaking PP | [26 empty] | 0
Khulna 225 MW CCPP
129 | Rupsha 105 MW PP (Orion rupsha) | [11 empty] | 1 | 17 | 17 | 28 | 53 | 17 | 18 |  | 53 | 56 | 55 | 56 | 56 | 56 | 55 | 489024
130 | Mongla Orion 100 MW Solar PP | [6 empty] | 4 | 26 | 54 | 71 | 84 | 89 | 87 | 77 | 60 | 37 | 14 | 1 | [8 empty] | 601920
131 | Rampal 1320 MW (BIFPCL) | 366 | 372 | 366 | 372 | 372 | 378 | 371 | 371 | 371 | 367 | 374 | 367 | 373 | 371 | 371 | 368 | 375 | 375 |  | 368 | 368 | 377 | 370 | 370 | 377 | 377 | 8901818
132 | United Payra Power Ltd. | [25 empty] | 0 | 0
133 | Bhola Nutan Biddut BD LTD (GAS) | 164 | 164 | 164 | 164 | 165 | 165 | 222 | 165 | 223 | 223 | 223 | 223 | 223 | 222 | 222 | 220 | 165 | 165 |  | 220 | 220 | 220 | 220 | 220 | 222 | 164 | 4835018
Bhola Nutan Biddut BD LTD (OIL)
| Barisal 110 MW PP (Summit ) | [25 empty] | 0 | 0
Barisal GT PP Unit-1& 2
136 | Barisal 307 MW | 151 | 151 | 151 | 151 | 150 | 152 | 151 | 151 | 151 | 150 | 151 | 151 | 153 | 151 | 150 | 150 | 151 | 150 |  | 198 | 194 | [5 empty] | 3010900
137 | Bhola 95 MW PP (Aggreko)
| Bhola 225 MW CCPP | 189 | 189 | 189 | 189 | 160 | 160 | 160 | 160 | 160 | 160 | 182 | 178 | 178 | 178 | 177 | 174 | 182 | 173 |  | 165 | 183 | 184 | 183 | 177 | 183 | 182 | 4282207
140 | Bhola 33 MW PP (Venture) | 18 | 17 | 16 | 16 | 15 | 15 | 15 | 14 | 13 | 13 | 14 | 15 | 16 | 16 | 15 | 14 | 13 | 16 |  | 20 | 18 | 20 | 20 | 20 | 20 | 19 | 384300
141 | Noapara 100 MW PP (Bangla Trac) | [25 empty] | 0 | 0
142 | Noapara 40 MW PP (Khanjahan Ali) | [10 empty] | 8 | 8 | 8 | 8 | 8 | 8 | 8 | 16 |  | 32 | 16 | 8 | 8 | 8 | 8 | 40 | 163875
143 | Gopalganj 100 MW Peaking PP
144 | Bheramara GTPP Unit-3
145 | Madhumati 100 MW PP
146 | Bheramara HVDC | 885 | 884 | 886 | 885 | 885 | 885 | 791 | 792 | 791 | 840 | 885 | 885 | 886 | 886 | 885 | 886 | 885 | 886 |  | 746 | 746 | 746 | 819 | 889 | 888 | 888 | 20733090
147 | Bheramara 410 MW CCPP | 395 | 310 | 310 | 310 | 310 | 310 | 310 | 310 | 310 | 310 | 310 | 310 | 310 | 250 | 250 | 250 | 250 | 250 |  | 290 | 280 | 280 | 280 | 280 | 280 | 235 | 7477920
148 | Payra 1320 MW | 750 | 730 | 690 | 660 | 640 | 650 | 680 | 730 | 740 | 730 | 740 | 740 | 750 | 680 | 680 | 660 | 680 | 620 |  | 680 | 720 | 750 | 900 | 922 | 952 | 932 | 19358200
149
150 | Barapukuria TPP Unit-1
151 | Barapukuria TPP Unit-2
152 | Barapukuria 275 MW TPP Unit-3 | 200 | 200 | 200 | 200 | 200 | 250 | 250 | 250 | 250 | 250 | 250 | 250 | 250 | 250 | 250 | 250 | 250 | 250 |  | 250 | 250 | 250 | 250 | 250 | 208 | 200 | 5707400
153 | Baghabari 71 MW GTPP
156 | Baghabari 100 MW GTPP
| Baghabari 50 MW Peaking PP | [17 empty] | 28 |  | 32 | [6 empty] | 49456
| Sirajgonj 6.55 MW Solar | [6 empty] | 0 | 1 | 2 | 3 | 3 | 4 | 4 | 3 | 3 | 1 | 0 | [9 empty] | 30060
157 | Sirajgonj 225MW CCPP Unit-1 (Gas)
158 | Sirajgonj 225MW CCPP Unit-1(Oil)
Sirajgonj 225 MW CCPP Unit-2 (Gas)
Sirajgonj 225 MW CCPP Unit-2 (Oil)
159 | Sirajgonj 225MW CCPP Unit-3 (Gas) | 188 | 190 | 166 | 144 | 130 | 130 | 145 | 170 | 204 | 199 | 187 | 181 | 176 | 173 | 175 | 195 | 196 | 193 |  | 190 | 190 | 187 | 183 | 184 | 185 | 184 | 4534400
Sirajgonj 225MW CCPP Unit-3 (Oil)
| Sirajgonj 400 MW CCPP Unit-4 | 0 | 8 | 38 | 37 | 38 | 63 | 164 | 176 | 233 | 262 | 253 | 241 | 228 | 224 | 215 | 208 | 193 | 190 |  | 191 | 189 | 188 | 187 | 187 | 185 | 162 | 3837236
160 | Sirajgonj 400MW CCPP Unit-4 (Oil)
161 | Bera 70 MW Peaking PP | [8 empty] | 4 | 4 | 4 | 13 | 20 | 25 | 26 | 28 | 31 | 31 |  | 36 | [6 empty] | 205090
162 | Bogra 22 MW PP (GBB) | 22 | 22 | 22 | 22 | 22 | 22 | 22 | 22 | 22 | 18 | 17 | 17 | 17 | 17 | 18 | 18 | 19 | 21 |  | 21 | 21 | 21 | 21 | 22 | 22 | 22 | 466560
163 | Bogura 20 MW PP (Energyprima)
164 | Ullapara 11 MW PP (Summit) | 11 | 11 | 11 | 11 | 11 | 11 | 11 | 11 | 11 | 11 | 11 | 11 | 11 | 11 | 11 | 11 | 11 | 11 |  | 11 | 11 | 11 | 11 | 11 | 11 | 11 | 220824
165 | Amnura 50 MW PP(Sinha)
166 | Katakhali 50 MW PP (Northern) | [6 empty] | 0 | 8 | 8 | 8 | 8 | 42 | 42 | 42 | 42 |  |  | 16 |  | 42 | [5 empty] | 0 | 233552
167 | Katakhali 50 MW Peaking PP | [6 empty] | 0 | 6 | 16 | 29 | 32 | 32 | 32 | 32 | 32 | 32 | 32 | 40 |  | 40 | [6 empty] | 320569
168 | Santahar 50 MW Peaking PP | [11 empty] | 13 | 21 | 23 | 28 | 28 | 28 | 32 |  | 32 | [6 empty] | 210999
169 | Natore 52 MW PP (Rajlanka) | [6 empty] | 0 | 8 | 8 | 8 | 8 | 8 | 8 | 8 | 8 | 8 | 8 | 8 |  | 8 | [5 empty] | 0 | 95678
170 | Chapainawabganj 100 MW Peaking PP | [10 empty] | 16 | 64 | 64 | 63 | 63 | 40 | 42 | 56 |  | 56 | 25 | [5 empty] | 462920
171 | Baghabari 200 MW PP (Paramount)
| Bagura 113 MW PP (Confidence)-2 | 35 | 35 | 0 |  | 0 | 5 | 31 | 35 | 35 | 35 | 35 | 35 | 50 | 70 | 70 | 35 |  | 6 |  | 67 | 94 | 94 | 94 | 94 | 94 | 94 | 1143648
172 | Confidence Power Bogura Unit-1 113 MW | 37 | 37 | 0 |  |  |  | 35 | 35 | 35 | 35 | 35 | 35 | 35 | 35 | 35 |  |  | 75 |  | 75 | 75 | 75 | 75 | 75 | 75 | 75 | 904992
173 | Rangpur 20 MW GTPP | 0 | 0 | 0 | 0 | 0 | 0 | 0 | 0 | 0 | 0 | 0 | 0 | 0 | 0 | 0 | 0 | 0 | 0 |  | 0 | 0 | 0 | 0 | 0 | 0 | 0
175 | Saidpur 20 MW GTPP | 0 | 0 | 0 | 0 | 0 | 0 | 0 | 0 | 0 | 0 | 0 | 0 | 0 | 0 | 0 | 0 | 0 | 0 |  | 0 | 0 | 0 | 0 | 0 | 0 | 0
176 | Rangpur 113 MW PP (Confidence) | 34 | 34 | 34 | 34 | 34 | 34 | 34 | 34 | 34 | 39 | 42 | 41 | 42 | 48 | 42 | 55 | 42 | 98 |  | 93 | 86 | 49 | 49 | 40 | 36 | 92 | 1101091
177 | Sympa Solar Power 8MW | [6 empty] | 0 | 1 | 2 | 3 | 4 | 4 | 4 | 4 | 3 | 3 | 1 | [9 empty] | 30007
178 | Energypac Power Venture Thakurgaon Ltd. | [10 empty] | 15 | 35 | 35 | 36 | 36 | 10 |  | 80 |  | 94 | 55 | 55 | 36 | 35 | 35 | 35 | 552384
| Intraco Solar 30 MW | [6 empty] | 1 | 5 | 11 | 16 | 21 | 24 | 25 | 22 | 16 | 10 | 3 | 0 | [8 empty] | 153640
Adani Power Jharkhanda Ltd
178 | Teesta Solar Limited | [6 empty] | 7 | 29 | 53 | 78 | 102 | 114 | 113 | 98 | 75 | 45 | 17 | [9 empty] | 731040