## Forecast
[5 empty] | Power Grid Company of Bangladesh Ltd. | [10 empty] | QF-LDC-07
|  |  | Report on Forecasted Generation & Demand of national grid on | [6 empty] | 2023-03-04 | Saturday
|  | Date (day): | 2023-03-04 |  | Saturday
| Probable Maximum |  | Generation : |  | (a) At Day Peak Hour : | 11578.6 | MW |  |  | (b) At Evening Peak Hour : |  | 13134 | MW
Sl. | [6 empty] | Present | Actual Generation |  | Forecasted Available Gen. on |  | Ev. Peak Gen.Shortage |  | Plants under |  | Probable
No. | Name of the Power Station |  | Fuel | Producer | Installed Capacity |  | Capacity | On | 2023-03-03 | 2023-03-04 | during | for Fuel | for plant. S/D | Shut down (date)/ |  | Start up
[8 empty] | Day Peak | Ev. Peak | Day Peak | Ev. Peak | Limitation | M/C Problem | Remarks |  | Date
[5 empty] | Unit No. X Capacity | MW | MW | MW | MW | MW | MW | MW | MW
1 | Ghorasal Repowered CCPP:Unit-3 (GT |  | Gas | PDB | 1*260 | 260 | 260 | 0 | 0 | 0 | 0 |  | 260 | Under maint.
2 | Ghorasal Repowered CCPP Unit-4 |  | Gas | PDB | 1*210 | 210 | 180 | 130 | 130 | 130 | 130 | 50 |  | Gas shortage
| Ghorasal TPP Unit-5 |  | Gas | PDB | 1*210 | 210 | 190 | 180 | 180 | 180 | 180 | 10 |  | Gas shortage
3 | Ghorasal 365 MW CCPP Unit-7 |  | Gas | PDB | 1*243+1*122 | 365 | 365 | 0 | 0 | 0 | 0 | 365 |  | Under maint.
| Ghorashal 78.5 MW PP(MAX) |  | Gas | QRPP | 2*40 | 0 | 0 | 0 | 0 | 0 | 0 |  |  | Contract Expired
4 | Ghorashal 108MW PP (Regent) |  | Gas | IPP | 34*3.35 | 108 | 108 | 0 | 0 | 0 | 0 | 108 |  | Gas shortage
5 | Haripur GTPP |  | Gas | SBU, PDB | 2*32 | 32 | 20 | 0 | 0 | 0 | 0 |  | 20 | Under maint.
6 | Haripur 412 MW CCPP |  | Gas | EGCB | 1*273+1*139 | 412 | 412 | 322 | 372 | 380 | 380 | 32 |  | Gas shortage
7 | Haripur 360MW CCPP(HPL) |  | Gas | IPP | 1*235+1*125 | 360 | 360 | 309 | 309 | 300 | 300 | 60 |  | Gas shortage
8 | Meghnaghat 450 MW CCPP(MPL) |  | Gas | IPP | 2*150+1*150 | 450 | 450 | 350 | 380 | 400 | 400 | 50 |  | Gas shortage
9 | Meghnaghat 100 MW(IEL) |  | HFO | NENP | 12*8.9 | 100 | 100 | 49 | 28 | 60 | 60 | 40 |  | Fuel shortage
10 | Meghnaghat CCPP(Summit) |  | Gas | IPP | 2*110+1*110 | 335 | 335 | 0 | 27 | 150 | 150 | 185 |  | Gas shortage
11 | Madanganj 102 PP(Summit) |  | HFO | NENP | 6*17 | 102 | 102 | 0 | 12 | 67 | 67 |  | 35 | Engine problem
12 | Madanganj-55 MW PP(Summit) |  | HFO | IPP | 3*17.08+1*11.3 | 55 | 55 | 15 | 32 | 55 | 55
13 | Keraniganj 100 MW PP (Powerpac) |  | HFO | QRPP | 8*13.45 | 100 | 0 | 0 | 0 | 0 | 0 |  |  | Contract Expired
14 | Narshingdi 22 MW PP (Doreen) |  | Gas | SIPP, REB | 8*2.90 | 22 | 22 | 16 | 19 | 22 | 22
15 | 210 MW Siddhirgonj TPP |  | Gas | PDB | 1*210 | 210 | 115 | 0 | 0 | 0 | 0 |  | 115 | Under maint.
16 | Siddhirgonj 2*120 MW GTPP |  | Gas | EGCB | 2*105 | 210 | 210 | 37 | 37 | 110 | 110 | 100 |  | Gas shortage
17 | Siddhirganj 100 PP(Dutch Bangla) |  | HFO | NENP | 12*8.9 | 100 | 100 | 40 | 24 | 40 | 50 | 50 |  | Fuel shortage
18 | Siddhirganj 335 MW CCPP |  | Gas | EGCB | 1*217+118 | 335 | 335 | 0 | 0 | 0 | 0 | 335 |  | Gas shortage
19 | Gagnagar 102 MW PP (Digital Power) |  | HFO | IPP | 12*8.924 | 102 | 102 | 58 | 58 | 40 | 58 | 44 |  | Fuel shortage
20 | Katpotti 52 MW PP (Sinha) |  | HFO | IPP | 7*7.9 | 51 | 0 | 0 | 0 | 0 | 0 | 51 |  | Fuel shortage
21 | Kamalaghat 54 MW PP(Banco Energy) |  | HFO | IPP | 3*18 | 54 | 54 | 0 | 35 | 0 | 35 | 19 |  | Fuel shortage
22 | Kodda 150MW PP |  | HFO | BPDB-RPCL | 9*17.06 | 149 | 149 | 64 | 98 | 32 | 98 | 51 |  | Fuel shortage
23 | Manikganj 55 MW PP (Northern) |  | HFO | IPP | 3*19.3 | 55 | 55 | 17 | 55 | 17 | 55
24 | Nababganj 55 MW PP (Southern power ) |  | HFO | IPP | 3*19.3 | 55 | 55 | 0 | 55 | 17 | 55
25 | Bosila 108MW PP(CLC) |  | HFO | IPP | 12*8.775+1*3.5 | 108 | 0 | 0 | 0 | 0 | 0
26 | Summit Power,(Madhabdi+Ashulia) |  | Gas | SIPP,REB | 3*3.67+4*8.73 | 80 | 80 | 43 | 45 | 48 | 51 |  | 29 | Engine problem
27 | Maona 33 MW PP(Summit) |  | Gas | SIPP,REB | 4*8.73 | 33 | 33 | 33 | 33 | 33 | 33
28 | Rupganj 33 MW PP(Summit) |  | Gas | SIPP,REB | 4*8.73 | 33 | 33 | 25 | 30 | 30 | 30 |  |  | Engine problem
29 | Gazipur 52 MW PP |  | HFO | RPCL | 6*8.9 | 52 | 52 | 0 | 25 | 25 | 50
30 | Tongi 80 MW GTPP |  | Gas | PDB | 1* 105 | 105 | 105 | 0 | 0 | 0 | 0 |  | 105 | Under maint.
31 | Kodda 300 MW PP Unit-2 (Summit) |  | HFO | IPP | 18*17.076 | 300 | 300 | 146 | 95 | 285 | 285 |  | 15 | Engine problem
32 | Keranigonj 300 MW PP (APR) |  | HSD | IPP | 256*1.4 | 300 | 300 | 0 | 0 | 0 | 0 | 300 |  | Fuel shortage
33 | Bramhangoan 100 MW PP (Aggreko) |  | HSD | IPP | 114*0.959 | 100 | 100 | 0 | 0 | 0 | 0 | 100 |  | Fuel shortage
34 | Aurahati 100MW PP (Aggreko) |  | HSD | IPP | 0.85*23+0.95*91 | 100 | 100 | 0 | 0 | 0 | 0 | 100 |  | Fuel shortage
35 | Kodda 149 MW PP Unit-1 (Summit) |  | HFO | IPP | 8*18.45+8.97 | 149 | 149 | 0 | 40 | 50 | 149
36 | Gazipur 100 MW PP |  | HFO | RPCL | 6*17.5 | 105 | 105 | 52 | 88 | 52 | 88 |  | 17 | Engine problem
37 | Meghnaghat 104 MW PP (OPCL) |  | HFO | IPP | 18.5*6 | 104 | 104 | 45 | 60 | 55 | 72 | 32 |  | Fuel shortage
38 | Manikgonj 162MW PP(MPGL) |  | HFO | IPP | 9*18 | 162 | 162 | 17 | 99 | 17 | 162 |  |  | Fuel shortage
39 | Spectra Solar Plant Ltd. |  | Solar | IPP | 35 | 35 | 35 | 28 | 0 | 30 | 0
40 | Kanchan Purbachal Power Generation Ltd. |  | HFO | IPP | 18.4*3 | 55 | 55 | 0 | 17 | 17 | 17 | 38 |  | Fuel shortage
| Dhaka area Total |  |  |  |  | 6263 | 5847 | 1976 | 2383 | 2642 | 3142 | 2120 | 596
41 | Chattogram TPP-1 |  | Gas | PDB | 1*210 | 210 | 180 | 0 | 0 | 0 | 0 | 180 |  | Gas shortage
| Chattogram TPP-2 |  | Gas | PDB | 1*210 | 210 | 180 | 0 | 0 | 0 | 0 | 180 |  | Gas shortage
42 | Raozan 25 MW PP |  | HFO | RPCL | 3*8.9 | 25 | 25 | 17 | 0 | 17 | 25 |  |  | Fuel shortage
43 | Teknaf 20MW PP (Solartech) |  | Solar | IPP | 20 | 20 | 20 | 20 | 0 | 20 | 0
44 | Patenga 50MW PP (Baraka) |  | HFO | IPP | 8*6.98 | 50 | 50 | 19 | 19 | 18 | 18 | 32 |  | Fuel shortage
45 | Karnaphuli Hydro PP Unit-1,2,3,4, 5 |  | Hydro | PDB | 2*40+3*50 | 230 | 230 | 30 | 30 | 30 | 30 | 200 |  | Low Water Level
46 | Sikalbaha 225MW CCPP |  | Gas/HSD | PDB | 1*150+1*75 | 225 | 225 | 221 | 228 | 225 | 225
47 | Sikalbaha Peaking GT |  | Gas/HSD | PDB | 1*150 | 150 | 150 | 0 | 0 | 0 | 0 |  | 150 | Under maint
48 | Sikalbaha 105 MW PP (Baraka Sikalbaha) |  | HFO | IPP | 6*17.5 | 105 | 105 | 34 | 34 | 34 | 34 | 71 |  | Fuel shortage
49 | Hathazari 100 MW peaking PP |  | HFO | PDB | 11*8.9 | 98 | 98 | 28 | 0 | 40 | 55 |  | 43 | Engine problem
50 | Dohazari -Kalaish 100 MW Peaking |  | HFO | PDB | 6*17 | 102 | 102 | 32 | 68 | 51 | 68 |  | 34 | Engine problem
51 | Juldah 100 MW Unit-1 (Acorn) |  | HFO | NENP | 8*13.45 | 100 | 100 | 44 | 70 | 33 | 33 |  | 67 | Engine problem
52 | Juldah 100 MW PP Unit-3 (Acorn) |  | HFO | IPP | 8*13.5 | 100 | 100 | 30 | 100 | 88 | 100
53 | Barabkunda 22 MW PP (Regent) |  | Gas | SIPP, PDB | 8*2.90 | 22 | 22 | 15 | 15 | 15 | 15 | 7 |  | Gas shortage
* | Malancha, Ctg. EPZ (United) |  | Gas |  | 5*8.73+3*9.34 |  | 0 | 0 | 0 | 0 | 0
54 | Chattogram 108 MW PP (ECPV) |  | HFO | IPP | 16*7 | 108 | 108 | 0 | 0 | 0 | 0 | 108 |  | Fuel shortage
55 | Kaptai 7 MW Solar PP |  | Solar | PDB | 7.4 MW | 7 | 7 | 4 | 0 | 5 | 0
56 | Anwara 300 MW PP (United) |  | HFO | IPP | 17*17+24 | 300 | 300 | 116 | 253 | 120 | 260 | 40 |  | Fuel shortage
57 | Jodiac Power |  | HFO | IPP | 3*18.55+1*3.6 | 54 | 54 | 17 | 36 | 17 | 36 | 18 |  | Fuel shortage
58 | Karnaphuli Power Ltd. |  | HFO | IPP | 18.415*6+6.5 | 110 | 110 | 54 | 54 | 54 | 54 | 56 |  | Fuel shortage
59 | Juldah unit-2 (Acorn) |  | HFO | IPP | 8*13.6 | 100 | 100 | 22 | 70 | 100 | 100
60 | Anlima Energy Ltd. |  | HFO | IPP | 6*21.2 | 116 | 116 | 107 | 102 | 107 | 107 |  | 9 | Engine problem
| Mirsharai 150 MW |  | Gas/HSD | BPDB-RPCL | 18.5*9 | 0 | 0 | 0 | 0 | 0 | 0
| Chattogram area Total |  |  |  |  | 2442 | 2382 | 810 | 1079 | 974 | 1160 | 892 | 303
61 | Ashuganj TPP Unit- 3 |  | Gas | APSCL | 1*150 | 0 | 0 | 0 | 0 | 0 | 0 |  |  | Contract Expired
| Ashuganj TPP Unit- 4 |  | Gas | APSCL | 1*150 | 0 | 0 | 0 | 0 | 0 | 0 |  |  | Contract Expired
| Ashuganj TPP Unit- 5 |  | Gas | APSCL | 1*150 | 150 | 134 | 0 | 0 | 0 | 0 | 134 |  | Gas shortage
62 | Ashuganj 225 MW CCPP |  | Gas | APSCL | 1*142+1*75 | 221 | 221 | 215 | 182 | 190 | 220 |  |  | FGMO
63 | Ashuganj 450 MW CCPP(North) |  | Gas | APSCL | 1*360 | 360 | 360 | 290 | 295 | 360 | 360 |  |  | FGMO
64 | Ashuganj 450 MW CCPP(South) |  | Gas | APSCL | 1*360 | 360 | 360 | 0 | 0 | 0 | 0 |  | 360 | Macine problem
65 | Ashuganj 420 MW CCPP(East) |  | Gas | APSCL | 284*1+116*1 | 400 | 400 | 401 | 270 | 320 | 320 |  |  | FGMO
66 | Ashuganj 50 MW PP |  | Gas | APSCL | 14*3.968 | 53 | 45 | 44 | 43 | 44 | 44
67 | Ashuganj 55 MW PP (Precision) |  | Gas | QRPP | 15*4 | 55 | 55 | 40 | 50 | 20 | 40 | 15 |  | Gas shortage
68 | Ashuganj 195MW PP (APSCL-United) |  | Gas | IPP | 20*9.73+1*16 | 195 | 195 | 8 | 8 | 8 | 8 | 187 |  | Gas shortage
69 | Ashuganj 51 MW PP (Midland) |  | Gas | IPP | 6*9.34 | 51 | 51 | 51 | 51 | 51 | 51
70 | Ashuganj 150MW PP (Midland) |  | HFO | IPP | 23*7.015 | 150 | 150 | 33 | 127 | 40 | 150
71 | Titas 50 MW Peaking PP |  | HFO | PDB | 6*8.92 | 52 | 52 | 2 | 0 | 28 | 30 |  | 22 | Engine problem
72 | Chandpur 150 MW CCPP |  | Gas | PDB | 1*106+1*57 | 163 | 163 | 0 | 0 | 0 | 0 |  | 163 | Under Maint.
73 | Chandpur 200MW (Desh energy) |  | HFO | IPP | 12*18.4 | 200 | 200 | 104 | 129 | 200 | 200
74 | Feni 22MW PP (Doreen) |  | Gas | SIPP, PDB | 8*2.90 | 22 | 22 | 19 | 19 | 19 | 19 |  | 3 | Engine problem
75 | Feni 11 MW PP (Doreen) |  | Gas | SIPP, REB | 4*2.90 | 11 | 11 | 9 | 9 | 9 | 9 |  | 2 | Engine problem
** | Impoprt (Tripura) |  |  | Imported power | 0 | 160 | 160 | 118 | 126 | 135 | 153
76 | Jangalia 33MW PP (Summit) |  | Gas | SIPP, PDB | 4*8.73 | 33 | 33 | 33 | 33 | 33 | 33
77 | Jangalia 52 MW PP (Lakdanavi) |  | HFO | IPP | 6*8.92 | 52 | 52 | 0 | 16 | 0 | 16 | 36 |  | Fuel shortage
78 | Cumilla 25 MW PP (Summit) |  | Gas | SIPP, REB | 3*3.67+2*6.97 | 25 | 25 | 6 | 15 | 21 | 21 |  | 4 | Engine problem
79 | Daudkandi 200 MW PP (B.Trac) |  | HSD | IPP | 154*1.4 | 200 | 200 | 0 | 0 | 0 | 0 | 200 |  | Fuel shortage
80 | Feni Lanka Power |  | HFO | IPP | 7*18.415+1*9.78 | 114 | 114 | 34 | 25 | 17 | 80 | 34 |  | Fuel shortage
81 | Chowmuhani 113 MW |  | HFO | IPP | 12*9.78+2*3.1 | 113 | 113 | 58 | 87 | 9 | 113
82 | Bhairob 54.5 MW |  | HFO | IPP | 3*18.2 | 54 | 54 | 2 | 17 | 17 | 17 |  | 37 | Engine problem
83 | Chandpur 115(Doreen) |  | HFO | IPP | 4*18.5+2*22.5 | 115 | 115 | 24 | 72 | 18 | 72 | 43 |  | Fuel shortage
| Cumilla Area Total |  |  |  |  | 3309 | 3285 | 1491 | 1574 | 1539 | 1956 | 649 | 591
84 | RPCL 210MW CCPP |  | Gas | IPP | 4*35+1*70 | 210 | 202 | 49 | 107 | 70 | 100 | 102 |  | Gas shortage
85 | Tangail 22 MW PP (Doreen) |  | Gas | SIPP, PDB | 8*2.90 | 22 | 22 | 17 | 19 | 19 | 19 |  |  | Gas shortage
86 | Jamalpur 95 MW PP(Powerpac) |  | HFO | IPP | 12*8.924 | 95 | 0 | 0 | 0 | 0 | 0
87 | Sarishabari 3 MW Solar Plant |  | Solar | IPP | 1*3 | 3 | 3 | 2 | 0 | 1.6 | 0
88 | Mymensingh 200 MW PP (United) |  | HFO | IPP | 9.78*21 | 200 | 200 | 68 | 106 | 68 | 115 | 85 |  | Fuel shortage
89 | Jamalpur 115 MW PP (United) |  | HFO | IPP | 9.78*12 | 115 | 115 | 47 | 78 | 40 | 75 | 40 |  | Fuel shortage
90 | Sutiakhali 50 MW Solar PP |  | Solar | IPP | 50 | 50 | 50 | 45 | 0 | 50 | 0
91 | Tangail Palli Power Gen 22 MW |  | HFO | IPP | 4*6.7 | 22 | 22 | 6 | 6 | 6 | 6 | 16 |  | Fuel shortage
| Mymensingh Area Total |  |  |  |  | 717 | 614 | 234 | 316 | 254.6 | 315 | 102 | 0
92 | Fenchugonj CCPP Phase-1 |  | Gas | PDB | 2*32+1*33 | 97 | 70 | 0 | 0 | 0 | 0 |  | 70 | Machine problem.
93 | Fenchugonj CCPP Phase-2 |  | Gas | PDB | 2*35+1*35 | 104 | 90 | 0 | 0 | 30 | 30 |  | 60 | Machine problem
94 | Kushiara 163 MW CCPP (KP) |  | Gas | IPP | 1*109+1*54 | 163 | 163 | 80 | 80 | 112 | 112 |  | 51 | Gas shortage & ST U/M.
95 | Shajibazar 330 MW CCPP |  | Gas | PDB | 3*110 | 330 | 330 | 0 | 0 | 0 | 0 |  | 330 | Under maint.
96 | Fenchugonj 51 MW PP (Barakatullah) |  | Gas | RPP | 19*2.90 | 51 | 51 | 0 | 0 | 30 | 50
97 | Fenchuganj 44MW (Energyprima) |  | Gas | NENP | 12*3.3+5*2 | 50 | 50 | 0 | 0 | 30 | 50
98 | Hobiganj 11MW PP Cofidence-E |  | Gas | SIPP, REB | 4*2.90 | 11 | 11 | 8 | 8 | 8 | 8 |  | 3 | Engine problem
99 | Shahjibazar GTPP Unit- 8 & 9 |  | Gas | PDB | 2*35 | 70 | 66 | 30 | 20 | 32 | 32 |  | 32 | GT-8 Under maint.
100 | Shahjibazar 86MW PP (Shahjibazar) |  | Gas | RPP | 32*2.90 | 86 | 86 | 89 | 89 | 86 | 86
101 | Shahjibazar 100 MW GTPP |  | Gas | PDB | 1*100 | 100 | 100 | 0 | 0 | 0 | 0 |  | 100 | Under maint.
102 | Sylhet 225 MW CCPP |  | Gas | PDB | 1*142+1*89 | 231 | 231 | 210 | 211 | 215 | 215
103 | Sylhet 20 MW GTPP |  | Gas | PDB | 1*20 | 20 | 20 | 0 | 0 | 19 | 19
104 | Sylhet 50MW PP (EPL) |  | Gas | NENP | 27*2 | 0 | 0 | 0 | 0 | 0 | 0 |  |  | Gas shortage
105 | Shahjahanulla 25 MW PP |  | Gas | SIPP, REB | 3*9.34 | 25 | 25 | 0 | 8 | 8 | 8 |  | 17 | Engine problem
106 | Bibiana-II 341 MW CCPP (Summit) |  | Gas | IPP | 1*222+1*119 | 341 | 341 | 300 | 270 | 300 | 300 |  |  | FGMO
107 | Bibiyana-III 400 MW CCPP |  | Gas | PDB | 285*1+134*1 | 400 | 400 | 368 | 366 | 366 | 367 |  |  | FGMO
108 | Sylhet 10MW PP (Desh) |  | Gas | RPP | 6*1.95 | 10 | 10 | 0 | 6 | 8 | 8
109 | Bibiyana South 400 MW |  | Gas | PDB | 400 MW | 383 | 383 | 400 | 400 | 400 | 400
| Sylhet Area Total |  |  |  |  | 2472 | 2427 | 1485 | 1458 | 1644 | 1685 | 0 | 663
110 | Bheramara GTPP Unit-3 |  | HSD | PDB | 1*20 | 20 | 16 | 0 | 0 | 0 | 0 | 16 |  | Fuel conservation
** | Bheramara (HVDC ) |  | 0 | Imported power | 2*500 | 1000 | 1000 | 885 | 888 | 907 | 907
111 | Khulna 115 PP MW (KPCL-2) |  | HFO | NENP | 7*17 | 115 | 115 | 37 | 99 | 83 | 99 |  | 16 | Engine problem
112 | Faridpur 50 MW Peaking PP |  | HFO | PDB | 8*6.89 | 54 | 54 | 0 | 0 | 0 | 38 |  | 16 | Engine problem
113 | Khulna 225 MW CCPP |  | HSD | NWPGCL | 1*150+1*75 | 230 | 230 | 0 | 0 | 0 | 0 | 230 |  | Fuel shortage
114 | Gopalganj 100 MW Peaking PP |  | HFO | PDB | 16*6.98 | 109 | 109 | 0 | 0 | 0 | 75 |  | 34 | Engine problem
115 | Bheramara 410 MW CCPP |  | Gas | NWPGCL | 1*278+1*132 | 410 | 410 | 180 | 180 | 300 | 300 | 110 |  | Gas shortage
116 | Noapara 40 MW PP (Khanjahan Ali) |  | HFO | NENP | 5*8.5 | 40 | 40 | 0 | 40 | 8 | 40
117 | Noapara 100 MW PP (Bangla Trac) |  | HSD | IPP | 70*1.4 | 100 | 100 | 0 | 0 | 0 | 0 | 100 |  | Fuel shortage
118 | Rupsha 105 MW PP (Orion rupsha) |  | HFO | IPP | 6*18.445 | 105 | 105 | 50 | 49 | 56 | 56 | 49 |  | Fuel shortage
119 | Madhumati 100 MW PP |  | HFO | NWPGCL | 6*18 | 105 | 105 | 0 | 0 | 0 | 50 |  |  | Line O/L
120 | Mongla Orion 100 MW Solar PP |  | Solar | IPP | 100 | 100 | 100 | 93 | 0 | 100 | 0
| Khulna 330 MW CCPP (OIL) |  | Gas/HSD | BPDB | 1*220+1*110 | 0 | 0 | 0 | 0 | 0 | 0 |  |  | On test.
| Rampal 1320 MW (BIFPCL) |  | Coal | NTPC&BPDB | 660*2 | 617 | 617 | 370 | 372 | 400 | 400 |  |  | On test.
| Khulna Area Total |  |  |  |  | 3005 | 3001 | 1615 | 1628 | 1854 | 1965 | 505 | 66
121 | Barisal 110 MW PP (Summit ) |  | HFO | IPP | 7*17.076 | 110 | 110 | 0 | 0 | 0 | 0 | 110 |  | Line O/L
122 | Bhola 33 MW PP (Venture) |  | Gas | NENP | 1*34.50 | 40 | 40 | 16 | 19 | 14 | 20 |  | 20 | Engine problem
123 | Bhola 225 MW CCPP |  | Gas | PDB | 2*63+1*68 | 194 | 194 | 159 | 172 | 160 | 160
| Bhola 95 MW PP (Aggreko) |  | Gas | QRPP | 96*1.10 | 0 | 0 | 0 | 0 | 0 | 0 |  |  | Contract Expired |  | From 18-3-2022
124 | Payra 1320 MW |  | Coal | BCPCL | 2*622 | 1244 | 1244 | 680 | 700 | 700 | 770 |  |  | Transformer and Line O/L
125 | Bhola Nutan Biddut BD LTD |  | Gas | IPP | 220 | 220 | 220 | 220 | 217 | 220 | 220
126 | United Payra Power Ltd. |  | HFO | IPP | 8*18.5+1*9.5 | 150 | 150 | 0 | 0 | 30 | 100 |  |  | Line O/L
127 | Barisal 307 MW |  | Coal | BCPCL | 307*1 | 307 | 307 | 149 | 150 | 150 | 200 |  |  | Line O/L
| Barisal Area Total |  |  |  |  | 2265 | 2265 | 1224 | 1258 | 1274 | 1470 | 110 | 20
128 | Baghabari 71 MW GTPP |  | Gas | PDB | 1*71 | 71 | 71 | 0 | 0 | 0 | 0 | 71 |  | Gas shortage
| Baghabari 100 MW GTPP |  | Gas | PDB | 1*100 | 100 | 100 | 0 | 0 | 0 | 0 | 100 |  | Gas shortage
129 | Baghabari 50 MW Peaking PP |  | HFO | PDB | 6*8.9 | 52 | 52 | 0 | 34 | 0 | 30 |  | 22 | Engine problem
130 | Bera 70 MW Peaking PP |  | HFO | PDB | 9*8.29 | 71 | 71 | 4 | 0 | 18 | 20 |  | 51 | Engine problem
131 | Amnura 50 MW PP(Sinha) |  | HFO | QRPP | 7*7.79 | 50 | 0 | 0 | 0 | 0 | 0 |  |  | Contract Expired
132 | Katakhali 50 MW PP (Northern) |  | HFO | QRPP | 6*8.9 | 50 | 50 | 8 | 0 | 42 | 42 |  | 8 | Engine problem
133 | Katakhali 50 MW Peaking PP |  | HFO | PDB | 6*8.7 | 50 | 50 | 24 | 0 | 32 | 40 |  | 10 | Engine problem
134 | Sirajgonj 225MW CCPP Unit-1 |  | Gas/HSD | NWPGCL | 1*150+1*75 | 210 | 210 | 0 | 0 | 0 | 0 | 210 |  | Gas shortage
135 | Sirajgonj 225MW CCPP Unit-2 |  | Gas/HSD | NWPGCL | 1*150+1*75 | 220 | 220 | 0 | 0 | 0 | 0 | 220 |  | Gas shortage
136 | Sirajgonj 225MW CCPP Unit-3 |  | Gas/HSD | NWPGCL | 1*141 | 220 | 220 | 130 | 130 | 150 | 150 | 70 |  | Gas shortage
137 | Sirajgonj 400 MW CCPP Unit-4 |  | Gas/HSD | SNWPGCL | 1*282+1*132 | 414 | 414 | 155 | 131 | 400 | 400 | 14 |  | Gas shortage
138 | Santahar 50 MW Peaking PP |  | HFO | PDB | 6*8.7 | 50 | 50 | 14 | 28 | 26 | 35 |  | 15 | Engine problem
139 | Bogra 22 MW PP (GBB) |  | Gas | RPP | 6*4 | 22 | 22 | 18 | 21 | 22 | 22
| Bogura 20 MW PP (Energyprima) |  | Gas | NENP | 5*3.3+5*2 | 0 | 0 | 0 | 0 | 0 | 0 |  |  | Contract Expired
140 | Ullapara 11 MW PP (Summit) |  | Gas | SIPP, REB | 4*2.90 | 11 | 11 | 11 | 11 | 11 | 11
141 | Natore 52 MW PP (Rajlanka) |  | HFO | IPP | 6*8.92 | 52 | 52 | 0 | 8 | 8 | 8 | 44 |  | Fuel shortage
142 | Chapainawabganj 100 MW Peaking PP |  | HFO | PDB | 12*8.924 | 104 | 104 | 64 | 62 | 62 | 62 |  | 42 | Enging problem
143 | Baghabari 200 MW PP (Paramount) |  | HSD | IPP | 135*1.6 | 200 | 200 | 0 | 0 | 0 | 0 | 200 |  | Fuel shortage
144 | Bagura 113 MW PP (Confidence)-2 |  | HFO | IPP | 6*18.55+7.2 | 113 | 113 | 70 | 90 | 70 | 94 | 19 |  | Fuel shortage
145 | Confidence Power Bogura Unit-1 113 MW |  | HFO | IPP | 6*18.55 | 113 | 113 | 50 | 113 | 77 | 113
146 | Sirajgonj 6.55 MW Solar |  | Solar | NWPGCL | 1*6 | 6 | 6 | 4 | 0 | 6 | 0
| Adani Power Jharkhanda Ltd |  | Coal | Import | 0 | 0 | 0 | 0 | 0 |  | 0 |  |  | On test.
| Rajshahi Area Total |  |  |  |  | 2179 | 2129 | 552 | 628 | 924 | 1027 | 948 | 148
147 | Barapukuria TPP Unit-1 |  | Coal | PDB | 1*125 | 125 | 85 | 0 | 0 | 0 | 0 | 85 |  | Coal Shortage.
| Barapukuria TPP Unit-2 |  | Coal | PDB | 1*125 | 125 | 85 | 0 | 0 | 0 | 0 |  | 85 | Under maint
148 | Barapukuria 275 MW TPP Unit-3 |  | Coal | PDB | 1*275 | 274 | 274 | 200 | 200 | 200 | 200 | 74 |  | Machine problem
149 | Rangpur 20 MW GTPP |  | HSD | PDB | 1*20 | 20 | 20 | 0 | 0 | 0 | 0 | 20 |  | Fuel conservation
150 | Saidpur 20 MW GTPP |  | HSD | PDB | 1*20 | 20 | 20 | 0 | 0 | 0 | 0 | 20 |  | Fuel conservation
151 | Rangpur 113 MW PP (Confidence) |  | HFO | IPP | 9*6.984+7*7.015+3.15*2 | 113 | 113 | 68 | 99 | 70 | 99 |  | 14 | Engine problem
152 | Sympa Solar Power 8MW |  | Solar | IPP | 8 MW | 8 | 8 | 4 | 0 | 8 | 0
153 | Energypac Power Venture Thakurgaon Ltd. |  | HFO | IPP | 115 | 115 | 115 | 36 | 70 | 35 | 115
154 | Intraco Solar 30 MW |  | Solar | IPP | 1*30 | 30 | 30 | 25 | 0 | 30 | 0
| Teesta Solar Limited |  | Solar | BPCL | 16*12.5 | 0 | 0 | 104 | 0 | 130 | 0
| Rangpur Area Total |  |  |  |  | 830 | 750 | 437 | 369 | 473 | 414 | 199 | 99
| Total |  |  |  |  | 23482 | 22700 | 9824 | 10693 | 11578.6 | 13134 | 5525 | 2486
A. |  | 2023-03-03 | (Yesterday) |  |  |  |  | Friday
1 | Highest Generation : |  |  | 10693 | MW at | 19:00 | hrs | 11 Evening Peak Hour : | [5 empty] | 19:00 | hrs.
2 | Minimum Generation : |  |  | 8203 | MW at | 5:00 | hrs | 12 Max. Demand (Generation end) at evening peak hour : | [5 empty] | 10693 | MW
3 | Day peak Generation : |  |  | 9824 | MW at | 12:00 | hrs | 13 Max. Demand (Substation end) at evening peak hour : | [5 empty] | 10603.4 | MW
4 | Evening peak Generation : |  |  | 10693 | MW at | 19:00 | hrs | 14 Load Shed (Substation end) at evening peak hour : | [5 empty] | 0 | MW
5 | Total Energy Generation : |  | 229.284 | MKWHr | By Solar | 2.148 | MKWHr | 15. Area wise Demand (S/S end), Supply (S/S end) & | [5 empty] | 16. Hourly Load Shed during
| By Gas : | 130.5611 | MKWHr |  | By Oil: | 35.4613 | MKWHr | Load Shed (S/S end) at Evening peak hour in MW : | [5 empty] | Evening Peak hours :
| By Coal : | 36.5327 | MKWHr |  | By Hydro: | 0.72288 | MKWHr | Area | Demand | Supply |  | Loadshed |  | Time |  | Loadshed
6 | Generation Shortfall : |  | For Fuel Limitation = |  |  | 5525 | MW | Dhaka | 3673.7 | 3673.7 |  | 0 |  | 18:00 |  | 48.8435
|  |  | For Plants S/D or M/C prob = |  |  | 2486 | MW | Chittagong | 1101.8 | 1101.8 |  | 0 |  | 19:00 |  | 0
|  |  | Total = |  |  | 8011 | MW | Khulna | 1279.5 | 1279.5 |  | 0 |  | 19:30 |  | 0
7 | Total Gas Supplied : |  |  | 995.35 | MMCFD |  |  | Rajshahi | 1194.8 | 1194.8 |  | 0 |  | 20:00 |  | 0
8 | Fuel Cost : | i) Gas : | Taka | 136330098.06 | ii) Oil : | Taka | 461854121.54 | Comilla | 981 | 981 |  | 0 |  | 21:00 |  | 0
|  | iii) Coal : | Taka | 198949599 | Total | Taka | 797133818.6 | Mymensingh | 965 | 965 |  | 0 |  | 22:00 |  | 0
9 | Power flow through E-W Interconnectors : |  |  |  | i) Energy | 0 | MKWHr. | Sylhet | 385 | 385 |  | 0 |  | 23:00 |  | 0
| ii) During Peak Demand : |  |  | 140 | MW (E to W) at | 19:00 | hrs | Barisal | 287.6 | 287.6 |  | 0 |  | 24:00 |  | 0
| iii) Maximum : |  |  | 130 | MW at | 21:00 | hrs | Rangpur | 735 | 735 |  | 0
10 | Maximum Temperature in Dhaka was |  |  |  | 34.2° C |  |  | Total | 10603.4 | 10603.4 |  | 0
B. |  | 2023-03-04 | (Today) |  |  |  | Saturday |  |  | Probable max. temperature in Dhaka |  |  | 33.8° C
Forecast
1 | Maximum Demand* Evening (Generation end) |  |  |  | 11800 | MW |  | 6 Total Load Shed forecast (Substation end) : |  |  |  |  | 0 | MW
2 | Maximum Generation (Generation end) |  |  |  | 13134 | MW |  | 7 Area wise Load Shed forecast (Substation end) :
3 | Maximum Demand* Day (Generation end) |  |  |  | 10500 | MW
4 | Reserve(Generation end) |  |  |  | 1334 | MW |  | Dhaka | Chittagong | Khulna | Rajshahi | Comilla | Mymensingh | Sylhet | Barisal | Rangpur
5 | Total Energy Generation |  |  |  | 253.0208 | MKWHr |  | MW | MW | MW | MW | MW | MW | MW | MW | MW
6 | Actual Minimum Generation up to 8:00 hrs. |  |  |  | 7915 | MW at | 5:00 | 0 | 0 | 0 | 0 | 0 | 0 | 0 | 0 | 0
* Import Through HVDC C/B Interconnector : |  |  |  |  | i) Energy | 21.0807 | MKWHr. | ii) HVDC Flow at Peak Time |  | 888 | MW at | 19:00 | hrs.
* Import Through Comilla C/B Interconnector : |  |  |  |  | i) Energy | 2.7773 | MKWHr. | iii) Maximum HVDC Flow : |  | 904 | MW at | 14:00 | hrs.
*Cost for HVDC, Tripura & Solar energy is not usually included in the total fuel cost.
Water Level of Kaptai Lake at 06:00 hr (ft): |  |  |  |  | (a) Yesterday : | 79.27 |  | (b) Today: | 79.15 |  | (c) Rule Curve: |  | 92.25
.
|  |  |  | Sub Divisional Engineer | [6 empty] | Executive Engineer
|  |  |  | Network Operation Division | [6 empty] | Network Operation Division

## YesterdayGen
2023-03-03 | [21 empty] | BR
Plant Name | Ghorasal TPP (Unit-1&2) | Ghorasal Repowered CCPP:Unit-3 (GT | Ghorasal Repowered CCPP Unit-4 | Ghorasal TPP Unit-5 | Ghorasal 365 MW CCPP Unit-7 | Ghorashal 108MW PP (Regent) | Ghorashal 78.5 MW PP(MAX) | Haripur 412 MW CCPP | Haripur 360MW CCPP(HPL) | Plant Removed | Haripur GTPP | Meghnaghat 450 MW CCPP(MPL) | Meghnaghat CCPP(Summit) | Meghnaghat 100 MW(IEL) | Madanganj 102 PP(Summit) | Madanganj-55 MW PP(Summit) | Siddhirganj 335 MW CCPP | 210 MW Siddhirgonj TPP | Siddhirgonj 2*120 MW GTPP | Siddhirganj 100 PP(Dutch Bangla) | Gagnagar 102 MW PP (Digital Power) | Kodda 150MW PP | Keraniganj 100 MW PP (Powerpac) | Bosila 108MW PP(CLC) | Pagla (DPA ) | Katpotti 52 MW PP (Sinha) | Kamalaghat 54 MW PP(Banco Energy) | Manikganj 55 MW PP (Northern) | Nababganj 55 MW PP (Southern power ) | Narshingdi 22 MW PP (Doreen) | Summit Ashulia | Summit Madhabdi | Maona 33 MW PP(Summit) | Rupganj 33 MW PP(Summit) | Gazipur 52 MW PP | Tongi 80 MW GTPP | Karnaphuli Hydro PP Unit-1, 2 & 3 | Karnaphuli Hydro PP Unit-4 & 5 | Chattogram TPP-1 | Chattogram TPP-2 | Raozan 25 MW PP | Sikalbaha 225MW CCPP (Gas) | Sikalbaha 225MW CCPP(Oil) | Sikalbaha 150MW GTPP | Sikalbaha 150MW GTPP(Oil) | Plant Removed | Tangail Palli Power Gen 22 MW | Hathazari 100 MW peaking PP | Dohazari -Kalaish 100 MW Peaking | Juldah 100 MW Unit-1 (Acorn) | Chattogram 108 MW PP (ECPV) | Patenga 50MW PP (Baraka) | Barabkunda 22 MW PP (Regent) | Malancha, Ctg. EPZ (United) | Ashuganj TPP Unit- 3 | Ashuganj TPP Unit- 4 | Ashuganj TPP Unit- 5 | Ashuganj 450 MW CCPP(North) | Ashuganj 450 MW CCPP(South) | Ashuganj 225 MW CCPP | Ashuganj 195MW PP (APSCL-United) | Chandpur 150 MW CCPP | Ashuganj 50 MW PP | Ashuganj 55 MW PP (Precision) | Ashuganj 53MW PP (United) | Ashuganj 51 MW PP (Midland) | B.Baria (Aggreko) 85MW | Titas 50 MW Peaking PP | Jangalia 52 MW PP (Lakdanavi) | Feni 22MW PP (Doreen) | Feni 11 MW PP (Doreen) | Jangalia 33MW PP (Summit) | Cumilla 25 MW PP (Summit) | Impoprt (Tripura) | RPCL 210MW CCPP | Jamalpur 95 MW PP(Powerpac) | Tangail 22 MW PP (Doreen) | Sarishabari 3 MW Solar Plant | Fenchugonj CCPP Phase-1 | Fenchugonj CCPP Phase-2 | Fenchugonj 51 MW PP (Barakatullah) | Fenchuganj 44MW (Energyprima) | Kushiara 163 MW CCPP (KP) | Shajibazar 330 MW CCPP | Shahjibazar GTPP Unit- 8 & 9 | Shahjibazar 86MW PP (Shahjibazar) | Shahjibazar 50MW PP (EPL) | Sylhet 225 MW CCPP | Sylhet 20 MW GTPP | Sylhet 50MW PP (EPL) | Sylhet 10MW PP (Desh) | Bibiana-II 341 MW CCPP (Summit) | Shahjahanulla 25 MW PP | Hobiganj 11MW PP Cofidence-E | Daudkandi 200 MW PP (B.Trac) | Kodda 300 MW PP Unit-2 (Summit) | Keranigonj 300 MW PP (APR) | Bramhangoan 100 MW PP (Aggreko) | Mymensingh 200 MW PP (United) | Aurahati 100MW PP (Aggreko) | Kodda 149 MW PP Unit-1 (Summit) | Teknaf 20MW PP (Solartech) | Juldah 100 MW PP Unit-3 (Acorn) | Chandpur 200MW (Desh energy) | Ashuganj 150MW PP (Midland) | Bibiyana-III 400 MW CCPP | Jamalpur 115 MW PP (United) | Gazipur 100 MW PP | Sikalbaha 105 MW PP (Baraka Sikalbaha) | Kaptai 7 MW Solar PP | Anwara 300 MW PP (United) | Jodiac Power | Karnaphuli Power Ltd. | Feni Lanka Power | Chowmuhani 113 MW | Juldah unit-2 (Acorn) | Bibiyana South 400 MW | Meghnaghat 104 MW PP (OPCL) | Sutiakhali 50 MW Solar PP | Manikgonj 162MW PP(MPGL) | Anlima Energy Ltd. | Shahjibazar 100 MW GTPP | Bhairob 54.5 MW | Spectra Solar Plant Ltd. | Chandpur 115(Doreen) | Kanchan Purbachal Power Generation Ltd. | Ashuganj 420 MW CCPP(East) | Mirsharai 150 MW (Oil) | Mirsharai 150 MW (Gas) | EasternBlank | Bheramara (HVDC ) | Bheramara GTPP Unit-3 | Bheramara 410 MW CCPP | Khulna 115 MW PP (KPCL-1 & 3) | Khulna 115 PP MW (KPCL-2) | Khulna 225 MW CCPP | Khulna 60MW | Khulna (Aggreeco) 55MW | Faridpur 50 MW Peaking PP | Gopalganj 100 MW Peaking PP | Noapara 40 MW PP (Khanjahan Ali) | Bhola 225 MW CCPP | Bhola 33 MW PP (Venture) | Barisal 110 MW PP (Summit ) | Barisal GT PP Unit-1& 2 | Baghabari 100 MW GTPP | Baghabari 71 MW GTPP | Baghabari 50 MW Peaking PP | Bera 70 MW Peaking PP | Chapainawabganj 100 MW Peaking PP | Amnura 50 MW PP(Sinha) | Katakhali 50 MW PP (Northern) | Katakhali 50 MW Peaking PP | Natore 52 MW PP (Rajlanka) | Santahar 50 MW Peaking PP | Bogra 22 MW PP (GBB) | Bogura 20 MW PP (Energyprima) | Ullapara 11 MW PP (Summit) | Barapukuria TPP Unit-1 | Barapukuria TPP Unit-2 | Barapukuria 275 MW TPP Unit-3 | Rangpur 20 MW GTPP | Saidpur 20 MW GTPP | Sirajgonj 225MW CCPP Unit-1 (Gas) | Sirajgonj 225MW CCPP Unit-1(Oil) | Sirajgonj 225 MW CCPP Unit-2 (Gas) | Sirajgonj 225 MW CCPP Unit-2 (Oil) | Bhola 95 MW PP (Aggreko) | Noapara 100 MW PP (Bangla Trac) | Sirajgonj 225MW CCPP Unit-3 (Gas) | Sirajgonj 225MW CCPP Unit-3 (Oil) | Sirajgonj 400 MW CCPP Unit-4 | Rupsha 105 MW PP (Orion rupsha) | Baghabari 200 MW PP (Paramount) | Bagura 113 MW PP (Confidence)-2 | Madhumati 100 MW PP | Rangpur 113 MW PP (Confidence) | Sirajgonj 400MW CCPP Unit-4 (Oil) | Sympa Solar Power 8MW | Confidence Power Bogura Unit-1 113 MW | Payra 1320 MW | Bhola Nutan Biddut BD LTD (GAS) | Bhola Nutan Biddut BD LTD (OIL) | United Payra Power Ltd. | Sirajgonj 6.55 MW Solar | Mongla Orion 100 MW Solar PP | Energypac Power Venture Thakurgaon Ltd. | Khulna 330 MW CCPP (OIL) | Khulna 330 MW CCPP (GAS) | Rampal 1320 MW (BIFPCL) | Intraco Solar 30 MW | Barisal 307 MW | Adani Power Jharkhanda Ltd | Teesta Solar Limited | WesternBlank | Eastern Grid Total | Western Grid Total | Total (MW) | Gas (Public) | HVDC | Gas (Private) | HSD (Private) | HFO (Private) | Coal | Hydro | HSD (Public) | HFO (Public) | Tripura | Solar | Shortage | Water Level
1:00 | 0 | 0 | 130 | 180 | 0 | 0 | 0 | 373 | 301 |  | 0 | 450 | 0 | 23 | 0 | 15 | 0 | 0 | 95 | 32 | 16 | 32 | 0 | 0 | 0 | 0 | 0 | 0 | 0 | 22 | 23 | 28 | 33 | 33 | 8 | 0 | 30 | 0 | 0 | 0 | 17 | 228 | 0 | 0 | 0 |  | 6 | 0 | 0 | 33 | 0 | 19 | 15 | 0 | 0 | 0 | 0 | 305 | 0 | 217 | 8 | 0 | 47 | 5 | 0 | 51 | 0 | 0 | 0 | 19 | 9 | 33 | 15 | 120 | 103 | 0 | 19 | 0 | 0 | 0 | 51 | 50 | 112 | 0 | 32 | 89 | 0 | 212 | 19 | 0 | 8 | 265 | 8 | 8 | 0 | 0 | 0 | 0 | 48 | 0 | 90 | 0 | 38 | 17 | 40 | 367 | 9 | 50 | 40 | 0 | 16 | 17 | 54 | 17 | 9 | 30 | 400 | 17 | 0 | 17 | 107 | 0 | 17 | 0 | 17 | 0 | 320 | 0 | 0 |  | 888 | 0 | 245 | 0 | 16 | 0 | 0 | 0 | 0 | 0 | 0 | 186 | 18 | 0 | 0 | 0 | 0 | 0 | 0 | 0 | 0 | 0 | 0 | 8 | 28 | 22 | 0 | 11 | 0 | 0 | 200 | 0 | 0 | 0 | 0 | 0 | 0 | 0 | 0 | 164 | 0 | 163 | 35 | 0 | 94 | 0 | 49 | 0 | 0 | 95 | 970 | 180 | 0 | 0 | 0 | 0 | 0 | 0 | 0 | 277 | 0 | 155 | 0 | 0 |  | 5684 | 3804 | 9488 | 3899 | 888 | 1773 | 0 | 1116 | 1602 | 30 | 0 | 60 | 120 | 0 | 0 | 79.29
2:00 | 0 | 0 | 130 | 180 | 0 | 0 | 0 | 373 | 302 |  | 0 | 450 | 0 | 0 | 0 | 0 | 0 | 0 | 92 | 0 | 16 | 0 | 0 | 0 | 0 | 0 | 0 | 0 | 0 | 22 | 23 | 28 | 33 | 33 | 0 | 0 | 30 | 0 | 0 | 0 | 0 | 227 | 0 | 0 | 0 |  | 6 | 0 | 0 | 33 | 0 | 19 | 15 | 0 | 0 | 0 | 0 | 305 | 0 | 217 | 8 | 0 | 47 | 5 | 0 | 51 | 0 | 0 | 0 | 19 | 9 | 33 | 15 | 118 | 102 | 0 | 19 | 0 | 0 | 0 | 50 | 50 | 112 | 0 | 31 | 89 | 0 | 214 | 19 | 0 | 8 | 260 | 8 | 8 | 0 | 0 | 0 | 0 | 48 | 0 | 90 | 0 | 38 | 17 | 10 | 367 | 9 | 0 | 34 | 0 | 16 | 17 | 56 | 17 | 9 | 30 | 400 | 18 | 0 | 17 | 107 | 0 | 17 | 0 | 18 | 0 | 320 | 0 | 0 |  | 888 | 0 | 245 | 0 | 0 | 0 | 0 | 0 | 0 | 0 | 0 | 183 | 17 | 0 | 0 | 0 | 0 | 0 | 0 | 0 | 0 | 0 | 0 | 0 | 0 | 22 | 0 | 11 | 0 | 0 | 200 | 0 | 0 | 0 | 0 | 0 | 0 | 0 | 0 | 164 | 0 | 160 | 0 | 0 | 35 | 0 | 49 | 0 | 0 | 50 | 840 | 183 | 0 | 0 | 0 | 0 | 0 | 0 | 0 | 317 | 0 | 151 | 0 | 0 |  | 5464 | 3515 | 8979 | 3892 | 888 | 1767 | 0 | 776 | 1508 | 30 | 0 | 0 | 118 | 0 | 0 | 79.29
3:00 | 0 | 0 | 130 | 180 | 0 | 0 | 0 | 372 | 302 |  | 0 | 450 | 0 | 0 | 0 | 0 | 0 | 0 | 62 | 0 | 16 | 0 | 0 | 0 | 0 | 0 | 0 | 0 | 0 | 22 | 23 | 28 | 33 | 33 | 0 | 0 | 30 | 0 | 0 | 0 | 0 | 227 | 0 | 0 | 0 |  | 6 | 0 | 0 | 33 | 0 | 19 | 15 | 0 | 0 | 0 | 0 | 305 | 0 | 217 | 8 | 0 | 44 | 5 | 0 | 51 | 0 | 0 | 0 | 19 | 9 | 33 | 15 | 116 | 102 | 0 | 19 | 0 | 0 | 0 | 11 | 10 | 112 | 0 | 32 | 10 | 0 | 215 | 19 | 0 | 8 | 260 | 8 | 8 | 0 | 0 | 0 | 0 | 49 | 0 | 88 | 0 | 38 | 17 | 10 | 367 | 9 | 0 | 34 | 0 | 16 | 17 | 72 | 17 | 9 | 30 | 400 | 17 | 0 | 0 | 107 | 0 | 17 | 0 | 18 | 0 | 320 | 0 | 0 |  | 888 | 0 | 245 | 0 | 0 | 0 | 0 | 0 | 0 | 0 | 0 | 178 | 16 | 0 | 0 | 0 | 0 | 0 | 0 | 0 | 0 | 0 | 0 | 0 | 0 | 22 | 0 | 11 | 0 | 0 | 200 | 0 | 0 | 0 | 0 | 0 | 0 | 0 | 0 | 164 | 0 | 162 | 0 | 0 | 35 | 0 | 0 | 0 | 0 | 35 | 820 | 183 | 0 | 0 | 0 | 0 | 0 | 0 | 0 | 357 | 0 | 151 | 0 | 0 |  | 5269 | 3467 | 8736 | 3855 | 888 | 1610 | 0 | 709 | 1528 | 30 | 0 | 0 | 116 | 0 | 0 | 79.28
4:00 | 0 | 0 | 130 | 180 | 0 | 0 | 0 | 372 | 302 |  | 0 | 450 | 0 | 0 | 0 | 0 | 0 | 0 | 37 | 0 | 16 | 0 | 0 | 0 | 0 | 0 | 0 | 0 | 0 | 22 | 23 | 28 | 33 | 33 | 0 | 0 | 30 | 0 | 0 | 0 | 0 | 227 | 0 | 0 | 0 |  | 6 | 0 | 0 | 33 | 0 | 19 | 15 | 0 | 0 | 0 | 0 | 305 | 0 | 217 | 8 | 0 | 44 | 5 | 0 | 10 | 0 | 0 | 0 | 19 | 9 | 33 | 15 | 100 | 101 | 0 | 19 | 0 | 0 | 0 | 11 | 10 | 112 | 0 | 20 | 10 | 0 | 215 | 19 | 0 | 8 | 260 | 8 | 8 | 0 | 0 | 0 | 0 | 16 | 0 | 63 | 0 | 38 | 17 | 10 | 367 | 9 | 0 | 34 | 0 | 16 | 17 | 68 | 17 | 9 | 13 | 370 | 18 | 0 | 0 | 68 | 0 | 17 | 0 | 18 | 0 | 321 | 0 | 0 |  | 888 | 0 | 245 | 0 | 0 | 0 | 0 | 0 | 0 | 0 | 0 | 178 | 14 | 0 | 0 | 0 | 0 | 0 | 0 | 0 | 0 | 0 | 0 | 0 | 0 | 22 | 0 | 11 | 0 | 0 | 200 | 0 | 0 | 0 | 0 | 0 | 0 | 0 | 0 | 164 | 0 | 166 | 0 | 0 | 0 | 0 | 0 | 0 | 0 | 0 | 750 | 183 | 0 | 0 | 0 | 0 | 0 | 0 | 0 | 370 | 0 | 151 | 0 | 0 |  | 5028 | 3342 | 8370 | 3788 | 888 | 1571 | 0 | 522 | 1471 | 30 | 0 | 0 | 100 | 0 | 0 | 79.28
5:00 | 0 | 0 | 130 | 180 | 0 | 0 | 0 | 364 | 302 |  | 0 | 450 | 0 | 0 | 0 | 0 | 0 | 0 | 37 | 0 | 8 | 0 | 0 | 0 | 0 | 0 | 0 | 0 | 0 | 22 | 23 | 28 | 33 | 33 | 0 | 0 | 30 | 0 | 0 | 0 | 0 | 227 | 0 | 0 | 0 |  | 6 | 0 | 0 | 33 | 0 | 19 | 15 | 0 | 0 | 0 | 0 | 305 | 0 | 183 | 8 | 0 | 44 | 5 | 0 | 10 | 0 | 0 | 0 | 19 | 9 | 33 | 15 | 98 | 101 | 0 | 19 | 0 | 0 | 0 | 11 | 10 | 112 | 0 | 20 | 10 | 0 | 216 | 19 | 0 | 8 | 270 | 8 | 8 | 0 | 0 | 0 | 0 | 16 | 0 | 53 | 0 | 38 | 17 | 10 | 367 | 9 | 0 | 34 | 0 | 16 | 17 | 54 | 0 | 9 | 13 | 370 | 0 | 0 | 0 | 51 | 0 | 17 | 0 | 18 | 0 | 320 | 0 | 0 |  | 888 | 0 | 245 | 0 | 0 | 0 | 0 | 0 | 0 | 0 | 0 | 187 | 13 | 0 | 0 | 0 | 0 | 0 | 0 | 0 | 0 | 0 | 0 | 0 | 0 | 5 | 0 | 11 | 0 | 0 | 200 | 0 | 0 | 0 | 0 | 0 | 0 | 0 | 0 | 164 | 0 | 167 | 0 | 0 | 0 | 0 | 0 | 0 | 0 | 0 | 730 | 182 | 0 | 0 | 0 | 0 | 0 | 0 | 0 | 350 | 0 | 151 | 0 | 0 |  | 4910 | 3293 | 8203 | 3755 | 888 | 1563 | 0 | 438 | 1431 | 30 | 0 | 0 | 98 | 0 | 0 | 79.27
6:00 | 0 | 0 | 120 | 180 | 0 | 0 | 0 | 350 | 293 |  | 0 | 450 | 0 | 0 | 0 | 0 | 0 | 0 | 36 | 6 | 24 | 32 | 0 | 0 | 0 | 0 | 0 | 0 | 0 | 22 | 23 | 28 | 33 | 33 | 25 | 0 | 30 | 0 | 0 | 0 | 1 | 193 | 0 | 0 | 0 |  | 6 | 0 | 0 | 33 | 0 | 19 | 15 | 0 | 0 | 0 | 0 | 305 | 0 | 183 | 8 | 0 | 44 | 5 | 0 | 10 | 0 | 0 | 0 | 19 | 9 | 33 | 15 | 100 | 102 | 0 | 19 | 0 | 0 | 0 | 11 | 10 | 112 | 0 | 20 | 10 | 0 | 216 | 19 | 0 | 8 | 270 | 8 | 8 | 0 | 15 | 0 | 0 | 47 | 0 | 53 | 0 | 38 | 17 | 25 | 367 | 9 | 50 | 34 | 0 | 16 | 17 | 54 | 17 | 9 | 20 | 330 | 3 | 0 | 17 | 77 | 0 | 17 | 0 | 18 | 0 | 319 | 0 | 0 |  | 888 | 0 | 245 | 0 | 41 | 0 | 0 | 0 | 0 | 0 | 0 | 155 | 13 | 0 | 0 | 0 | 0 | 0 | 0 | 0 | 0 | 16 | 0 | 0 | 0 | 5 | 0 | 11 | 0 | 0 | 200 | 0 | 0 | 0 | 0 | 0 | 0 | 0 | 0 | 164 | 0 | 169 | 5 | 0 | 12 | 0 | 33 | 0 | 0 | 55 | 700 | 163 | 0 | 0 | 0 | 0 | 0 | 0 | 0 | 370 | 0 | 150 | 0 | 0 |  | 5065 | 3395 | 8460 | 3624 | 888 | 1537 | 0 | 829 | 1420 | 30 | 0 | 32 | 100 | 0 | 0 | 79.27
7:00 | 0 | 0 | 130 | 180 | 0 | 0 | 0 | 352 | 252 |  | 0 | 450 | 0 | 23 | 0 | 45 | 0 | 0 | 92 | 32 | 24 | 32 | 0 | 0 | 0 | 0 | 0 | 0 | 17 | 22 | 23 | 28 | 33 | 33 | 25 | 0 | 30 | 0 | 0 | 0 | 17 | 216 | 0 | 0 | 0 |  | 6 | 10 | 0 | 10 | 0 | 19 | 15 | 0 | 0 | 0 | 0 | 325 | 0 | 198 | 8 | 0 | 44 | 5 | 0 | 24 | 0 | 0 | 0 | 19 | 9 | 33 | 15 | 96 | 49 | 0 | 19 | 0 | 0 | 0 | 11 | 10 | 80 | 0 | 32 | 10 | 0 | 217 | 19 | 0 | 8 | 270 | 8 | 8 | 0 | 62 | 0 | 0 | 47 | 0 | 85 | 2 | 38 | 17 | 40 | 341 | 9 | 50 | 34 | 0 | 16 | 17 | 54 | 17 | 9 | 50 | 350 | 16 | 3 | 17 | 107 | 0 | 17 | 2 | 17 | 0 | 343 | 0 | 0 |  | 794 | 0 | 200 | 0 | 49 | 0 | 0 | 0 | 0 | 0 | 0 | 159 | 15 | 0 | 0 | 0 | 0 | 0 | 0 | 0 | 0 | 16 | 0 | 8 | 0 | 5 | 0 | 11 | 0 | 0 | 200 | 0 | 0 | 0 | 0 | 0 | 0 | 0 | 0 | 164 | 0 | 175 | 35 | 0 | 48 | 0 | 49 | 0 | 0 | 57 | 620 | 165 | 0 | 0 | 0 | 4 | 0 | 0 | 0 | 370 | 1 | 151 | 0 | 7 |  | 5393 | 3303 | 8696 | 3687 | 794 | 1488 | 0 | 1199 | 1341 | 30 | 0 | 42 | 96 | 19 | 65 | 79.26
8:00 | 0 | 0 | 130 | 180 | 0 | 0 | 0 | 353 | 252 |  | 0 | 450 | 0 | 34 | 0 | 55 | 0 | 0 | 92 | 32 | 24 | 32 | 0 | 0 | 0 | 0 | 0 | 0 | 17 | 19 | 23 | 25 | 33 | 33 | 25 | 0 | 30 | 0 | 0 | 0 | 17 | 227 | 0 | 0 | 0 |  | 6 | 32 | 0 | 22 | 0 | 19 | 15 | 0 | 0 | 0 | 0 | 310 | 0 | 183 | 8 | 0 | 44 | 12 | 0 | 51 | 0 | 0 | 0 | 19 | 9 | 33 | 15 | 100 | 51 | 0 | 17 | 1 | 0 | 0 | 0 | 0 | 80 | 0 | 32 | 10 | 0 | 217 | 19 | 0 | 8 | 290 | 8 | 8 | 0 | 65 | 0 | 0 | 47 | 0 | 91 | 7 | 38 | 17 | 41 | 352 | 9 | 52 | 34 | 1 | 16 | 17 | 54 | 17 | 19 | 50 | 385 | 18 | 13 | 17 | 107 | 0 | 17 | 8 | 17 | 0 | 350 | 0 | 0 |  | 795 | 0 | 255 | 0 | 49 | 0 | 0 | 0 | 0 | 0 | 0 | 187 | 14 | 0 | 0 | 0 | 0 | 0 | 0 | 0 | 0 | 8 | 0 | 8 | 0 | 18 | 0 | 11 | 0 | 0 | 200 | 0 | 0 | 0 | 0 | 0 | 0 | 0 | 0 | 164 | 0 | 180 | 35 | 0 | 50 | 0 | 49 | 0 | 0 | 57 | 620 | 220 | 0 | 0 | 1 | 24 | 0 | 0 | 0 | 372 | 6 | 150 | 0 | 30 |  | 5561 | 3503 | 9064 | 3799 | 795 | 1593 | 0 | 1250 | 1342 | 30 | 0 | 64 | 100 | 91 | 64 | 79.26
9:00 | 0 | 0 | 130 | 180 | 0 | 0 | 0 | 352 | 253 |  | 0 | 350 | 0 | 33 | 0 | 55 | 0 | 0 | 39 | 32 | 40 | 40 | 0 | 0 | 0 | 0 | 0 | 0 | 0 | 19 | 23 | 25 | 33 | 25 | 8 | 0 | 30 | 0 | 0 | 0 | 17 | 228 | 0 | 0 | 0 |  | 6 | 32 | 0 | 33 | 0 | 20 | 15 | 0 | 0 | 0 | 0 | 300 | 0 | 184 | 8 | 0 | 44 | 20 | 0 | 51 | 0 | 0 | 0 | 19 | 9 | 33 | 15 | 106 | 50 | 0 | 17 | 1 | 0 | 0 | 0 | 0 | 80 | 0 | 31 | 10 | 0 | 197 | 18 | 0 | 0 | 270 | 0 | 8 | 0 | 198 | 0 | 0 | 49 | 0 | 70 | 13 | 50 | 17 | 40 | 364 | 9 | 52 | 34 | 3 | 16 | 17 | 54 | 26 | 56 | 50 | 360 | 17 | 26 | 17 | 107 | 0 | 17 | 17 | 18 | 0 | 320 | 0 | 0 |  | 795 | 0 | 260 | 0 | 18 | 0 | 0 | 0 | 0 | 0 | 0 | 183 | 14 | 0 | 0 | 0 | 0 | 0 | 0 | 0 | 0 | 8 | 9 | 8 | 0 | 21 | 0 | 11 | 0 | 0 | 200 | 0 | 0 | 0 | 0 | 0 | 0 | 0 | 0 | 169 | 0 | 181 | 35 | 0 | 50 | 0 | 49 | 0 | 2 | 57 | 630 | 163 | 0 | 0 | 2 | 52 | 0 | 0 | 0 | 379 | 12 | 151 | 0 | 54 |  | 5506 | 3513 | 9019 | 3661 | 795 | 1421 | 0 | 1383 | 1360 | 30 | 0 | 81 | 106 | 182 | 60 | 79.25
10:00 | 0 | 0 | 130 | 180 | 0 | 0 | 0 | 338 | 255 |  | 0 | 350 | 0 | 35 | 0 | 55 | 0 | 0 | 36 | 32 | 58 | 64 | 0 | 0 | 0 | 0 | 0 | 17 | 0 | 19 | 23 | 20 | 33 | 25 | 0 | 0 | 30 | 0 | 0 | 0 | 17 | 228 | 0 | 0 | 0 |  | 6 | 32 | 0 | 12 | 0 | 19 | 15 | 0 | 0 | 0 | 0 | 290 | 0 | 183 | 8 | 0 | 44 | 36 | 0 | 51 | 0 | 0 | 0 | 19 | 9 | 33 | 6 | 112 | 50 | 0 | 17 | 2 | 0 | 0 | 0 | 0 | 80 | 0 | 31 | 40 | 0 | 208 | 18 | 0 | 0 | 280 | 0 | 8 | 0 | 150 | 0 | 0 | 58 | 0 | 0 | 18 | 10 | 20 | 40 | 368 | 47 | 0 | 34 | 4 | 16 | 17 | 54 | 34 | 57 | 38 | 360 | 17 | 37 | 17 | 107 | 0 | 17 | 23 | 18 | 0 | 320 | 0 | 0 |  | 888 | 0 | 255 | 0 | 16 | 0 | 0 | 0 | 0 | 0 | 0 | 159 | 14 | 0 | 0 | 0 | 0 | 0 | 0 | 0 | 0 | 8 | 16 | 8 | 0 | 20 | 0 | 11 | 0 | 0 | 200 | 0 | 0 | 0 | 0 | 0 | 0 | 0 | 0 | 164 | 0 | 181 | 36 | 0 | 60 | 0 | 62 | 0 | 3 | 50 | 600 | 163 | 0 | 0 | 3 | 69 | 6 | 0 | 0 | 371 | 18 | 150 | 0 | 78 |  | 5435 | 3609 | 9044 | 3600 | 888 | 1478 | 0 | 1248 | 1321 | 30 | 0 | 112 | 112 | 255 | 63 | 79.25
11:00 | 0 | 0 | 130 | 180 | 0 | 0 | 0 | 305 | 254 |  | 0 | 350 | 0 | 47 | 0 | 15 | 0 | 0 | 38 | 40 | 58 | 64 | 0 | 0 | 0 | 0 | 0 | 17 | 0 | 19 | 23 | 20 | 33 | 25 | 0 | 0 | 30 | 0 | 0 | 0 | 17 | 221 | 0 | 0 | 0 |  | 6 | 32 | 0 | 10 | 0 | 19 | 15 | 0 | 0 | 0 | 0 | 290 | 0 | 184 | 8 | 0 | 44 | 40 | 0 | 51 | 0 | 0 | 0 | 19 | 9 | 33 | 6 | 120 | 50 | 0 | 17 | 2 | 0 | 0 | 0 | 0 | 80 | 0 | 30 | 60 | 0 | 209 | 0 | 0 | 0 | 280 | 0 | 8 | 0 | 95 | 0 | 0 | 68 | 0 | 0 | 20 | 10 | 87 | 36 | 367 | 47 | 52 | 34 | 4 | 116 | 17 | 54 | 34 | 56 | 12 | 360 | 17 | 43 | 17 | 107 | 0 | 0 | 21 | 18 | 0 | 320 | 0 | 0 |  | 888 | 0 | 255 | 0 | 16 | 0 | 0 | 0 | 0 | 0 | 0 | 159 | 13 | 0 | 0 | 0 | 0 | 0 | 0 | 28 | 0 | 8 | 16 | 0 | 0 | 19 | 0 | 11 | 0 | 0 | 200 | 0 | 0 | 0 | 0 | 0 | 0 | 0 | 0 | 161 | 0 | 180 | 37 | 0 | 70 | 0 | 70 | 0 | 4 | 50 | 610 | 165 | 0 | 0 | 3 | 86 | 36 | 0 | 0 | 371 | 23 | 150 | 0 | 96 |  | 5520 | 3725 | 9245 | 3541 | 888 | 1500 | 0 | 1393 | 1331 | 30 | 0 | 140 | 120 | 302 | 65 | 79.24
12:00 | 0 | 0 | 130 | 180 | 0 | 0 | 0 | 322 | 309 |  | 0 | 350 | 0 | 49 | 0 | 15 | 0 | 0 | 37 | 40 | 58 | 64 | 0 | 0 | 0 | 0 | 0 | 17 | 0 | 16 | 23 | 20 | 33 | 25 | 0 | 0 | 30 | 0 | 0 | 0 | 17 | 221 | 0 | 0 | 0 |  | 6 | 28 | 32 | 44 | 0 | 19 | 15 | 0 | 0 | 0 | 0 | 290 | 0 | 215 | 8 | 0 | 44 | 40 | 0 | 51 | 0 | 2 | 0 | 19 | 9 | 33 | 6 | 118 | 49 | 0 | 17 | 2 | 0 | 0 | 0 | 0 | 80 | 0 | 30 | 89 | 0 | 210 | 0 | 0 | 0 | 300 | 0 | 8 | 0 | 146 | 0 | 0 | 68 | 0 | 0 | 20 | 30 | 104 | 33 | 368 | 47 | 52 | 34 | 4 | 116 | 17 | 54 | 34 | 58 | 22 | 400 | 45 | 45 | 17 | 107 | 0 | 2 | 28 | 24 | 0 | 401 | 0 | 0 |  | 885 | 0 | 180 | 0 | 37 | 0 | 0 | 0 | 0 | 0 | 0 | 159 | 16 | 0 | 0 | 0 | 0 | 0 | 4 | 64 | 0 | 8 | 24 | 0 | 14 | 18 | 0 | 11 | 0 | 0 | 200 | 0 | 0 | 0 | 0 | 0 | 0 | 0 | 0 | 130 | 0 | 155 | 50 | 0 | 70 | 0 | 68 | 0 | 4 | 50 | 680 | 220 | 0 | 0 | 4 | 93 | 36 | 0 | 0 | 370 | 25 | 149 | 0 | 104 |  | 5996 | 3828 | 9824 | 3601 | 885 | 1636 | 0 | 1594 | 1399 | 30 | 0 | 232 | 118 | 329 | 113 | 79.24
13:00 | 0 | 0 | 131 | 180 | 0 | 0 | 0 | 364 | 348 |  | 0 | 420 | 0 | 48 | 0 | 30 | 0 | 0 | 37 | 40 | 33 | 64 | 0 | 0 | 0 | 0 | 0 | 35 | 0 | 16 | 23 | 12 | 33 | 30 | 0 | 0 | 30 | 0 | 0 | 0 | 8 | 221 | 0 | 0 | 0 |  | 6 | 28 | 64 | 44 | 0 | 19 | 15 | 0 | 0 | 0 | 0 | 290 | 0 | 185 | 8 | 0 | 45 | 52 | 0 | 51 | 0 | 29 | 0 | 19 | 9 | 33 | 6 | 126 | 49 | 0 | 19 | 2 | 0 | 0 | 0 | 0 | 112 | 0 | 30 | 89 | 0 | 204 | 0 | 0 | 0 | 280 | 0 | 8 | 0 | 178 | 0 | 0 | 68 | 0 | 0 | 18 | 50 | 105 | 38 | 368 | 47 | 52 | 34 | 4 | 122 | 17 | 54 | 45 | 57 | 50 | 400 | 51 | 44 | 35 | 68 | 0 | 17 | 32 | 36 | 0 | 300 | 0 | 0 |  | 884 | 0 | 180 | 0 | 54 | 0 | 0 | 0 | 0 | 0 | 0 | 167 | 17 | 0 | 0 | 0 | 0 | 0 | 4 | 62 | 0 | 8 | 24 | 0 | 28 | 18 | 0 | 11 | 0 | 0 | 200 | 0 | 0 | 0 | 0 | 0 | 0 | 0 | 0 | 130 | 0 | 154 | 56 | 0 | 70 | 0 | 71 | 0 | 5 | 50 | 760 | 165 | 0 | 0 | 4 | 89 | 36 | 0 | 0 | 376 | 25 | 149 | 0 | 102 |  | 6215 | 3899 | 10114 | 3515 | 884 | 1714 | 0 | 1732 | 1485 | 30 | 0 | 303 | 126 | 325 | 82.9417 | 79.23
14:00 | 0 | 0 | 130 | 180 | 0 | 0 | 0 | 383 | 309 |  | 0 | 380 | 0 | 11 | 0 | 15 | 0 | 0 | 37 | 8 | 24 | 32 | 0 | 0 | 0 | 0 | 0 | 17 | 0 | 16 | 23 | 12 | 33 | 30 | 0 | 0 | 30 | 0 | 0 | 0 | 8 | 221 | 0 | 0 | 0 |  | 6 | 8 | 64 | 12 | 0 | 19 | 15 | 0 | 0 | 0 | 0 | 290 | 0 | 182 | 8 | 0 | 44 | 52 | 0 | 51 | 0 | 28 | 0 | 19 | 9 | 33 | 6 | 126 | 49 | 0 | 19 | 2 | 0 | 0 | 0 | 0 | 80 | 0 | 30 | 89 | 0 | 211 | 0 | 0 | 0 | 260 | 0 | 8 | 0 | 95 | 0 | 0 | 68 | 0 | 0 | 17 | 20 | 69 | 40 | 369 | 47 | 52 | 34 | 3 | 122 | 17 | 54 | 17 | 57 | 31 | 350 | 54 | 40 | 35 | 34 | 0 | 17 | 29 | 18 | 0 | 270 | 0 | 0 |  | 904 | 0 | 180 | 0 | 16 | 0 | 0 | 0 | 0 | 0 | 0 | 176 | 14 | 0 | 0 | 0 | 0 | 0 | 6 | 62 | 0 | 0 | 24 | 0 | 28 | 17 | 0 | 11 | 0 | 0 | 200 | 0 | 0 | 0 | 0 | 0 | 0 | 0 | 0 | 130 | 0 | 131 | 17 | 0 | 35 | 0 | 34 | 0 | 5 | 50 | 670 | 165 | 0 | 0 | 3 | 82 | 36 | 0 | 0 | 376 | 22 | 150 | 0 | 92 |  | 5578 | 3636 | 9214 | 3466 | 904 | 1556 | 0 | 1189 | 1396 | 30 | 0 | 252 | 126 | 295 | 68.1965 | 79.24
15:00 | 0 | 0 | 130 | 180 | 0 | 0 | 0 | 374 | 308 |  | 0 | 380 | 0 | 8 | 0 | 15 | 0 | 0 | 39 | 8 | 24 | 32 | 0 | 0 | 0 | 0 | 0 | 17 | 12 | 10 | 23 | 12 | 33 | 30 | 0 | 0 | 30 | 0 | 0 | 0 | 8 | 217 | 0 | 0 | 0 |  | 6 | 7 | 64 | 22 | 0 | 19 | 15 | 0 | 0 | 0 | 0 | 320 | 0 | 193 | 8 | 0 | 42 | 49 | 0 | 51 | 0 | 33 | 0 | 19 | 9 | 33 | 6 | 128 | 47 | 0 | 19 | 1 | 0 | 0 | 0 | 0 | 80 | 0 | 30 | 89 | 0 | 210 | 0 | 0 | 0 | 300 | 0 | 8 | 0 | 95 | 0 | 0 | 49 | 0 | 0 | 14 | 20 | 68 | 40 | 375 | 47 | 52 | 34 | 2 | 122 | 17 | 54 | 17 | 57 | 20 | 360 | 54 | 30 | 26 | 34 | 0 | 17 | 21 | 18 | 0 | 270 | 0 | 0 |  | 903 | 0 | 180 | 0 | 16 | 0 | 0 | 0 | 0 | 0 | 0 | 173 | 16 | 0 | 0 | 0 | 0 | 0 | 15 | 62 | 0 | 0 | 24 | 0 | 28 | 17 | 0 | 11 | 0 | 0 | 200 | 0 | 0 | 0 | 0 | 0 | 0 | 0 | 0 | 130 | 0 | 130 | 17 | 0 | 35 | 0 | 34 | 0 | 4 | 36 | 680 | 165 | 0 | 0 | 3 | 63 | 36 | 0 | 0 | 376 | 16 | 150 | 0 | 71 |  | 5611 | 3591 | 9202 | 3498 | 903 | 1593 | 0 | 1154 | 1406 | 30 | 0 | 265 | 128 | 225 | 81.0986 | 79.22
16:00 | 0 | 0 | 130 | 180 | 0 | 0 | 0 | 374 | 309 |  | 0 | 380 | 0 | 8 | 0 | 15 | 0 | 0 | 38 | 8 | 24 | 48 | 0 | 0 | 0 | 0 | 17 | 17 | 20 | 10 | 23 | 12 | 33 | 30 | 0 | 0 | 30 | 0 | 0 | 0 | 8 | 218 | 0 | 0 | 0 |  | 6 | 8 | 65 | 22 | 0 | 19 | 12 | 0 | 0 | 0 | 0 | 285 | 0 | 182 | 8 | 0 | 42 | 51 | 0 | 51 | 0 | 28 | 0 | 19 | 9 | 33 | 12 | 124 | 47 | 0 | 19 | 1 | 0 | 0 | 0 | 0 | 80 | 0 | 30 | 86 | 0 | 205 | 0 | 0 | 0 | 290 | 0 | 8 | 0 | 45 | 0 | 0 | 67 | 0 | 0 | 9 | 20 | 68 | 38 | 369 | 58 | 52 | 34 | 1 | 122 | 17 | 54 | 17 | 57 | 20 | 360 | 54 | 17 | 17 | 34 | 0 | 17 | 13 | 17 | 14 | 270 | 0 | 0 |  | 903 | 0 | 180 | 0 | 16 | 0 | 0 | 0 | 0 | 0 | 0 | 174 | 15 | 0 | 0 | 0 | 0 | 0 | 27 | 62 | 0 | 0 | 24 | 8 | 28 | 17 | 0 | 11 | 0 | 0 | 200 | 0 | 0 | 0 | 0 | 0 | 0 | 0 | 0 | 130 | 0 | 130 | 17 | 0 | 35 | 0 | 34 | 0 | 3 | 36 | 680 | 165 | 0 | 0 | 1 | 0 | 36 | 0 | 0 | 373 | 8 | 150 | 0 | 38 |  | 5535 | 3501 | 9036 | 3445 | 903 | 1582 | 0 | 1168 | 1403 | 30 | 0 | 290 | 124 | 91 | 91.2359 | 79.22
17:00 | 0 | 0 | 130 | 180 | 0 | 0 | 0 | 374 | 309 |  | 0 | 380 | 6 | 8 | 0 | 15 | 0 | 0 | 38 | 8 | 24 | 48 | 0 | 0 | 0 | 0 | 17 | 17 | 35 | 10 | 23 | 15 | 33 | 30 | 0 | 0 | 30 | 0 | 0 | 0 | 8 | 220 | 0 | 0 | 0 |  | 6 | 8 | 68 | 10 | 0 | 19 | 15 | 0 | 0 | 0 | 0 | 285 | 0 | 183 | 8 | 0 | 43 | 50 | 0 | 51 | 0 | 28 | 0 | 19 | 9 | 33 | 15 | 118 | 66 | 0 | 19 | 0 | 0 | 0 | 0 | 0 | 80 | 0 | 30 | 89 | 0 | 204 | 0 | 0 | 0 | 300 | 0 | 8 | 0 | 45 | 0 | 0 | 68 | 0 | 0 | 3 | 20 | 68 | 40 | 366 | 59 | 0 | 34 | 0 | 122 | 17 | 54 | 17 | 59 | 10 | 360 | 54 | 6 | 17 | 34 | 0 | 17 | 4 | 17 | 17 | 270 | 0 | 0 |  | 904 | 0 | 180 | 0 | 16 | 0 | 0 | 0 | 0 | 0 | 8 | 177 | 14 | 0 | 0 | 0 | 0 | 0 | 31 | 62 | 0 | 0 | 24 | 8 | 28 | 17 | 0 | 11 | 0 | 0 | 200 | 0 | 0 | 0 | 0 | 0 | 0 | 0 | 0 | 130 | 0 | 130 | 17 | 0 | 35 | 0 | 35 | 0 | 1 | 36 | 680 | 165 | 0 | 0 | 0 | 0 | 36 | 0 | 0 | 372 | 3 | 151 | 0 | 11 |  | 5500 | 3482 | 8982 | 3476 | 904 | 1599 | 0 | 1127 | 1403 | 30 | 0 | 297 | 118 | 28 | 90.3143 | 79.21
18:00 | 0 | 0 | 130 | 180 | 0 | 0 | 0 | 373 | 309 |  | 0 | 380 | 27 | 8 | 0 | 15 | 0 | 0 | 37 | 8 | 40 | 48 | 0 | 0 | 0 | 0 | 17 | 17 | 40 | 19 | 23 | 15 | 33 | 30 | 4 | 0 | 30 | 0 | 0 | 0 | 8 | 224 | 0 | 0 | 0 |  | 6 | 8 | 68 | 40 | 0 | 19 | 15 | 0 | 0 | 0 | 0 | 285 | 0 | 183 | 8 | 0 | 43 | 48 | 0 | 51 | 0 | 31 | 16 | 19 | 9 | 33 | 15 | 120 | 105 | 0 | 19 | 0 | 0 | 0 | 0 | 0 | 80 | 0 | 31 | 89 | 0 | 205 | 0 | 0 | 0 | 290 | 0 | 8 | 0 | 47 | 0 | 0 | 68 | 0 | 0 | 0 | 30 | 70 | 53 | 366 | 59 | 18 | 34 | 0 | 121 | 20 | 54 | 34 | 57 | 10 | 360 | 54 | 0 | 17 | 36 | 0 | 17 | 0 | 26 | 17 | 270 | 0 | 0 |  | 888 | 0 | 180 | 0 | 57 | 0 | 0 | 0 | 0 | 0 | 40 | 179 | 16 | 0 | 0 | 0 | 0 | 0 | 32 | 62 | 0 | 16 | 32 | 8 | 28 | 21 | 0 | 11 | 0 | 0 | 200 | 0 | 0 | 0 | 0 | 0 | 0 | 0 | 0 | 130 | 0 | 130 | 17 | 0 | 35 | 0 | 41 | 0 | 0 | 75 | 680 | 165 | 0 | 0 | 0 | 0 | 40 | 0 | 0 | 372 | 0 | 151 | 0 | 0 |  | 5697 | 3606 | 9303 | 3530 | 888 | 1614 | 0 | 1409 | 1403 | 30 | 0 | 309 | 120 | 0 | 48.8435 | 79.21
18:30 | 0 | 0 | 0 | 0 | 0 | 0 | 0 | 0 | 0 |  | 0 | 0 | 0 | 0 | 0 | 0 | 0 | 0 | 0 | 0 | 0 | 0 | 0 | 0 | 0 | 0 | 0 | 0 | 0 | 0 | 0 | 0 | 0 | 0 | 0 | 0 | 0 | 0 | 0 | 0 | 0 | 0 | 0 | 0 | 0 |  | 0 | 0 | 0 | 0 | 0 | 0 | 0 | 0 | 0 | 0 | 0 | 0 | 0 | 0 | 0 | 0 | 0 | 0 | 0 | 0 | 0 | 0 | 0 | 0 | 0 | 0 | 0 | 0 | 0 | 0 | 0 | 0 | 0 | 0 | 0 | 0 | 0 | 0 | 0 | 0 | 0 | 0 | 0 | 0 | 0 | 0 | 0 | 0 | 0 | 0 | 0 | 0 | 0 | 0 | 0 | 0 | 0 | 0 | 0 | 0 | 0 | 0 | 0 | 0 | 0 | 0 | 0 | 0 | 0 | 0 | 0 | 0 | 0 | 0 | 0 | 0 | 0 | 0 | 0 | 0 | 0 | 0 | 0 |  | 0 | 0 | 0 | 0 | 0 | 0 | 0 | 0 | 0 | 0 | 0 | 0 | 0 | 0 | 0 | 0 | 0 | 0 | 0 | 0 | 0 | 0 | 0 | 0 | 0 | 0 | 0 | 0 | 0 | 0 | 0 | 0 | 0 | 0 | 0 | 0 | 0 | 0 | 0 | 0 | 0 | 0 | 0 | 0 | 0 | 0 | 0 | 0 | 0 | 0 | 0 | 0 | 0 | 0 | 0 | 0 | 0 | 0 | 0 | 0 | 0 | 0 | 0 | 0 |  | 0 | 0 | 0 | 0 | 0 | 0 | 0 | 0 | 0 | 0 | 0 | 0 | 0 | 0 | 0 | 0
19:00 | 0 | 0 | 130 | 180 | 0 | 0 | 0 | 372 | 309 |  | 0 | 380 | 27 | 28 | 12 | 32 | 0 | 0 | 37 | 24 | 58 | 98 | 0 | 0 | 0 | 0 | 35 | 55 | 55 | 19 | 23 | 22 | 33 | 30 | 25 | 0 | 30 | 0 | 0 | 0 | 0 | 228 | 0 | 0 | 0 |  | 6 | 0 | 68 | 70 | 0 | 19 | 15 | 0 | 0 | 0 | 0 | 295 | 0 | 182 | 8 | 0 | 43 | 50 | 0 | 51 | 0 | 0 | 16 | 19 | 9 | 33 | 15 | 126 | 107 | 0 | 19 | 0 | 0 | 0 | 0 | 0 | 80 | 0 | 20 | 89 | 0 | 211 | 0 | 0 | 6 | 270 | 8 | 8 | 0 | 95 | 0 | 0 | 106 | 0 | 40 | 0 | 100 | 129 | 127 | 366 | 78 | 88 | 34 | 0 | 253 | 36 | 54 | 25 | 87 | 70 | 400 | 60 | 0 | 99 | 102 | 0 | 17 | 0 | 72 | 17 | 270 | 0 | 0 |  | 888 | 0 | 180 | 0 | 99 | 0 | 0 | 0 | 0 | 0 | 40 | 172 | 19 | 0 | 0 | 0 | 0 | 34 | 0 | 62 | 0 | 0 | 0 | 8 | 28 | 21 | 0 | 11 | 0 | 0 | 200 | 0 | 0 | 0 | 0 | 0 | 0 | 0 | 0 | 130 | 0 | 131 | 49 | 0 | 90 | 0 | 99 | 0 | 0 | 113 | 700 | 217 | 0 | 0 | 0 | 0 | 70 | 0 | 0 | 372 | 0 | 150 | 0 | 0 |  | 6810 | 3883 | 10693 | 3587 | 888 | 1658 | 0 | 2692 | 1422 | 30 | 0 | 290 | 126 | 0 | 0 | 79.19
19:30 | 0 | 0 | 130 | 180 | 0 | 0 | 0 | 371 | 309 |  | 0 | 380 | 55 | 25 | 0 | 15 | 0 | 0 | 38 | 50 | 42 | 48 | 0 | 0 | 0 | 0 | 35 | 55 | 55 | 22 | 23 | 29 | 33 | 30 | 0 | 0 | 30 | 0 | 0 | 0 | 0 | 225 | 0 | 0 | 0 |  | 6 | 0 | 34 | 70 | 0 | 19 | 15 | 0 | 0 | 0 | 0 | 300 | 0 | 182 | 8 | 0 | 43 | 50 | 0 | 51 | 0 | 0 | 16 | 19 | 9 | 33 | 15 | 124 | 107 | 0 | 19 | 0 | 0 | 0 | 0 | 4 | 80 | 0 | 20 | 89 | 0 | 211 | 0 | 0 | 8 | 300 | 8 | 8 | 0 | 15 | 0 | 0 | 115 | 0 | 95 | 0 | 100 | 155 | 150 | 368 | 78 | 88 | 34 | 0 | 260 | 36 | 54 | 17 | 117 | 40 | 400 | 73 | 0 | 162 | 107 | 0 | 17 | 0 | 72 | 17 | 270 | 0 | 0 |  | 889 | 0 | 180 | 0 | 66 | 0 | 0 | 0 | 0 | 0 | 0 | 182 | 19 | 0 | 0 | 0 | 0 | 0 | 0 | 62 | 0 | 0 | 0 | 8 | 0 | 22 | 0 | 11 | 0 | 0 | 200 | 0 | 0 | 0 | 0 | 0 | 0 | 0 | 0 | 130 | 0 | 130 | 56 | 0 | 94 | 0 | 99 | 0 | 0 | 113 | 770 | 220 | 0 | 0 | 0 | 0 | 35 | 0 | 0 | 372 | 0 | 151 | 0 | 0 |  | 6868 | 3809 | 10677 | 3611 | 889 | 1725 | 0 | 2661 | 1493 | 30 | 0 | 144 | 124 | 0 | 0 | 0
20:00 | 0 | 0 | 130 | 180 | 0 | 0 | 0 | 377 | 348 |  | 0 | 450 | 130 | 27 | 0 | 15 | 0 | 0 | 37 | 40 | 24 | 16 | 0 | 0 | 0 | 0 | 35 | 55 | 55 | 22 | 23 | 29 | 33 | 33 | 0 | 0 | 30 | 0 | 0 | 0 | 0 | 225 | 0 | 0 | 0 |  | 6 | 0 | 17 | 44 | 0 | 19 | 15 | 0 | 0 | 0 | 0 | 295 | 0 | 182 | 8 | 0 | 43 | 49 | 0 | 51 | 0 | 0 | 16 | 19 | 9 | 33 | 15 | 126 | 108 | 0 | 19 | 0 | 0 | 0 | 38 | 18 | 80 | 0 | 0 | 89 | 0 | 211 | 0 | 0 | 8 | 290 | 8 | 8 | 0 | 15 | 0 | 0 | 115 | 0 | 95 | 0 | 100 | 100 | 150 | 366 | 79 | 70 | 34 | 0 | 265 | 36 | 54 | 17 | 116 | 45 | 400 | 74 | 0 | 162 | 107 | 0 | 17 | 0 | 72 | 17 | 270 | 0 | 0 |  | 888 | 0 | 180 | 0 | 16 | 0 | 0 | 0 | 0 | 0 | 0 | 184 | 19 | 0 | 0 | 0 | 0 | 0 | 0 | 62 | 0 | 0 | 0 | 0 | 0 | 22 | 0 | 11 | 0 | 0 | 200 | 0 | 0 | 0 | 0 | 0 | 0 | 0 | 0 | 130 | 0 | 130 | 56 | 0 | 94 | 0 | 99 | 0 | 0 | 113 | 780 | 222 | 0 | 0 | 0 | 0 | 35 | 0 | 0 | 372 | 0 | 150 | 0 | 0 |  | 6914 | 3763 | 10677 | 3595 | 888 | 1952 | 0 | 2489 | 1502 | 30 | 0 | 95 | 126 | 0 | 0 | 79.19
21:00 | 0 | 0 | 130 | 180 | 0 | 0 | 0 | 399 | 351 |  | 0 | 450 | 143 | 17 | 0 | 15 | 0 | 0 | 37 | 8 | 8 | 0 | 0 | 0 | 0 | 0 | 17 | 35 | 35 | 22 | 23 | 29 | 33 | 33 | 0 | 0 | 30 | 0 | 0 | 0 | 0 | 226 | 0 | 0 | 0 |  | 6 | 0 | 3 | 22 | 0 | 19 | 15 | 0 | 0 | 0 | 0 | 310 | 0 | 190 | 8 | 0 | 46 | 50 | 0 | 51 | 0 | 0 | 16 | 20 | 9 | 33 | 15 | 136 | 108 | 0 | 19 | 0 | 0 | 0 | 53 | 45 | 112 | 0 | 0 | 89 | 0 | 210 | 0 | 0 | 6 | 290 | 8 | 8 | 0 | 0 | 0 | 0 | 126 | 0 | 75 | 0 | 60 | 51 | 50 | 396 | 79 | 52 | 34 | 0 | 265 | 36 | 54 | 0 | 65 | 28 | 400 | 74 | 0 | 162 | 107 | 0 | 17 | 0 | 72 | 17 | 405 | 0 | 0 |  | 889 | 0 | 180 | 0 | 0 | 0 | 0 | 0 | 0 | 0 | 0 | 184 | 20 | 0 | 0 | 0 | 0 | 0 | 0 | 0 | 0 | 0 | 0 | 0 | 0 | 22 | 0 | 11 | 0 | 0 | 200 | 0 | 0 | 0 | 0 | 0 | 0 | 0 | 0 | 130 | 0 | 130 | 56 | 0 | 94 | 0 | 84 | 0 | 0 | 113 | 780 | 222 | 0 | 0 | 0 | 0 | 35 | 0 | 0 | 372 | 0 | 150 | 0 | 0 |  | 6743 | 3672 | 10415 | 3809 | 889 | 2042 | 0 | 2004 | 1502 | 30 | 0 | 3 | 136 | 0 | 0 | 79.19
22:00 | 0 | 0 | 130 | 180 | 0 | 0 | 0 | 396 | 348 |  | 0 | 450 | 144 | 0 | 0 | 0 | 0 | 0 | 62 | 0 | 0 | 0 | 0 | 0 | 0 | 0 | 17 | 35 | 35 | 22 | 23 | 29 | 33 | 33 | 0 | 0 | 30 | 0 | 0 | 0 | 0 | 228 | 0 | 0 | 0 |  | 6 | 0 | 0 | 22 | 0 | 19 | 15 | 0 | 0 | 0 | 0 | 300 | 0 | 182 | 8 | 0 | 46 | 50 | 0 | 51 | 0 | 0 | 15 | 21 | 9 | 33 | 15 | 138 | 108 | 0 | 19 | 0 | 0 | 0 | 53 | 50 | 112 | 0 | 0 | 89 | 0 | 210 | 0 | 0 | 6 | 300 | 8 | 8 | 0 | 0 | 0 | 0 | 117 | 0 | 58 | 0 | 60 | 17 | 50 | 368 | 79 | 35 | 34 | 0 | 247 | 36 | 54 | 0 | 35 | 25 | 400 | 74 | 0 | 119 | 107 | 0 | 17 | 0 | 72 | 17 | 405 | 0 | 0 |  | 770 | 0 | 180 | 0 | 0 | 0 | 0 | 0 | 0 | 0 | 0 | 183 | 20 | 0 | 0 | 0 | 0 | 0 | 0 | 0 | 0 | 0 | 0 | 0 | 0 | 22 | 0 | 11 | 0 | 0 | 200 | 0 | 0 | 0 | 0 | 0 | 0 | 0 | 0 | 130 | 0 | 425 | 56 | 0 | 35 | 0 | 3 | 0 | 0 | 35 | 820 | 222 | 0 | 0 | 0 | 0 | 0 | 0 | 0 | 372 | 0 | 151 | 0 | 0 |  | 6514 | 3635 | 10149 | 3787 | 770 | 2350 | 0 | 1531 | 1543 | 30 | 0 | 0 | 138 | 0 | 0 | 79.18
23:00 | 0 | 0 | 130 | 180 | 0 | 0 | 0 | 398 | 301 |  | 0 | 450 | 140 | 0 | 0 | 0 | 0 | 0 | 193 | 0 | 0 | 0 | 0 | 0 | 0 | 0 | 0 | 35 | 35 | 22 | 23 | 29 | 33 | 33 | 0 | 0 | 30 | 0 | 0 | 0 | 0 | 226 | 0 | 0 | 0 |  | 5 | 0 | 0 | 0 | 0 | 10 | 15 | 0 | 0 | 0 | 0 | 300 | 0 | 182 | 8 | 0 | 47 | 51 | 0 | 51 | 0 | 0 | 0 | 21 | 9 | 33 | 15 | 130 | 108 | 0 | 19 | 0 | 0 | 0 | 53 | 50 | 80 | 0 | 0 | 89 | 0 | 214 | 19 | 0 | 6 | 280 | 8 | 8 | 0 | 0 | 0 | 0 | 74 | 0 | 51 | 0 | 60 | 17 | 20 | 367 | 59 | 35 | 34 | 0 | 69 | 36 | 54 | 0 | 0 | 0 | 400 | 74 | 0 | 34 | 107 | 0 | 17 | 0 | 72 | 17 | 347 | 0 | 0 |  | 887 | 0 | 180 | 0 | 0 | 0 | 0 | 0 | 0 | 0 | 0 | 183 | 19 | 0 | 0 | 0 | 0 | 0 | 0 | 0 | 0 | 0 | 0 | 0 | 0 | 22 | 0 | 11 | 0 | 0 | 199 | 0 | 0 | 0 | 0 | 0 | 0 | 0 | 0 | 130 | 0 | 427 | 0 | 0 | 35 | 0 | 0 | 0 | 0 | 35 | 830 | 222 | 0 | 0 | 0 | 0 | 0 | 0 | 0 | 371 | 0 | 151 | 0 | 0 |  | 6013 | 3702 | 9715 | 3883 | 887 | 2249 | 0 | 985 | 1551 | 30 | 0 | 0 | 130 | 0 | 0 | 79.18
24:00 | 0 | 0 | 130 | 180 | 0 | 0 | 0 | 398 | 302 |  | 0 | 450 | 140 | 0 | 0 | 0 | 0 | 0 | 193 | 0 | 0 | 0 | 0 | 0 | 0 | 0 | 0 | 0 | 35 | 0 | 22 | 29 | 33 | 33 | 0 | 0 | 30 | 0 | 0 | 0 | 0 | 226 | 0 | 0 | 0 |  | 4 | 0 | 0 | 0 | 0 | 0 | 15 | 0 | 0 | 0 | 0 | 300 | 0 | 182 | 8 | 0 | 43 | 53 | 0 | 51 | 0 | 0 | 0 | 21 | 9 | 33 | 15 | 126 | 108 | 0 | 19 | 0 | 0 | 21 | 53 | 50 | 80 | 0 | 0 | 40 | 0 | 214 | 19 | 0 | 8 | 290 | 8 | 8 | 0 | 0 | 0 | 0 | 58 | 0 | 46 | 0 | 20 | 0 | 0 | 368 | 59 | 17 | 34 | 0 | 69 | 36 | 54 | 0 | 0 | 0 | 400 | 0 | 0 | 0 | 107 | 0 | 17 | 0 | 72 | 17 | 347 | 0 | 0 |  | 887 | 0 | 220 | 0 | 0 | 0 | 0 | 0 | 0 | 0 | 0 | 183 | 16 | 0 | 0 | 0 | 0 | 0 | 0 | 0 | 0 | 0 | 0 | 0 | 0 | 22 | 0 | 11 | 0 | 0 | 200 | 0 | 0 | 0 | 0 | 0 | 0 | 0 | 0 | 130 | 0 | 419 | 0 | 0 | 0 | 0 | 0 | 0 | 0 | 35 | 820 | 222 | 0 | 0 | 0 | 0 | 0 | 0 | 0 | 371 | 0 | 151 | 0 | 0 |  | 5700 | 3687 | 9387 | 3918 | 887 | 2204 | 0 | 680 | 1542 | 30 | 0 | 0 | 126 | 0 | 0 | 79.17
KWH | 0 | 0 | 3129687 | 4347000 | 0 | 0 | 0 | 8925190 | 7188000 |  | 0 | 9396250 | 632960 | 419520 | 8763 | 483625 | 0 | 0 | 1545000 | 372480 | 780048 | 800160 | 0 | 0 | 0 | 0 | 156240 | 397772 | 389268 | 415152 | 528000 | 540000 | 832600 | 767600 | 142080 | 0 | 722880 | 0 | 0 | 0 | 193478 | 5360835 | 0 | 0 | 0 |  | 145920 | 229632 | 496411 | 639600 | 0 | 448320 | 361440 | 28800 | 0 | 0 | 0 | 7588200 | 0 | 4664000 | 217454 | 0 | 1038240 | 803520 | 0 | 1110230 | 0 | 188976 | 81422 | 453780 | 239760 | 820900 | 295380 | 2777280 | 1873920 | 0 | 430740 | 12100 | 0 | 27000 | 415800 | 399672 | 2265709 | 0 | 571200 | 1491840 | 0 | 5261580 | 222000 | 0 | 107820 | 6848500 | 114528 | 192384 | 0 | 1538072 | 0 | 0 | 1524000 | 0 | 1104048 | 141750 | 1032000 | 1271520 | 1144145 | 8817000 | 963600 | 990518 | 863127 | 27840 | 2268218 | 569484 | 1359921 | 459420 | 1055040 | 710400 | 9117000 | 926400 | 302500 | 888480 | 2139000 | 0 | 423360 | 201262 | 792960 | 159120 | 7642100 | 0 | 0 |  | 21080727 | 0 | 5368896 | 0 | 532800 | 0 | 0 | 0 | 0 | 0 | 65250 | 4277407 | 378700 | 0 | 0 | 0 | 0 | 32162 | 129866 | 587096 | 0 | 78207 | 198890 | 80640 | 228905 | 422640 | 0 | 275600 | 0 | 0 | 4881200 | 0 | 0 | 0 | 0 | 0 | 0 | 0 | 0 | 3805664 | 0 | 4446945 | 739680 | 0 | 1324032 | 0 | 1064688 | 0 | 32750 | 1359072 | 19215100 | 4556509 | 0 | 0 | 29160 | 557280 | 483456 | 0 | 0 | 8749091 | 159310 | 3687300 | 0 | 684020 |  | 139770931 | 89513043 | 229283974 | 89849783 | 21080727 | 40711349 | 0 | 32569194 | 36532691 | 722880 | 0 | 2892098 | 2777280 | 2147972 | 0
Fuel Cost | 0 | 0 | 4569343.02 | 6477030 | 0 | 0 | 0 | 9371449.5 | 7763040 |  | 0 | 10241912.5 | 702585.6 | 4690233.6 | 116109.75 | 6408031.25 | 0 | 0 | 2703750 | 5445657.6 | 10975275.36 | 12970593.6 | 0 | 0 | 0 | 0 | 1987372.8 | 5369922 | 5220083.88 | 311364 | 396000 | 0 | 0 | 0 | 2416780.8 | 0 | 195177.6 | 0 | 0 | 0 | 3163365.3 | 5575268.4 | 0 | 0 | 0 |  | 1904256 | 3830261.76 | 8448915.22 | 8640996 | 0 | 5187062.4 | 459028.8 | 95904 | 0 | 0 | 0 | 8422902 | 0 | 5410240 | 280515.66 | 0 | 1173211.2 | 1197244.8 | 0 | 1854084.1 | 0 | 3263615.52 | 1095125.9 | 621678.6 | 179820 | 1436575 | 221535 | 19940870.4 | 2042572.8 | 0 | 585806.4 | 192874 | 0 | 35640 | 723492 | 691432.56 | 2605565.35 | 0 | 1108128 | 3401395.2 | 0 | 5314195.8 | 477300 | 0 | 213483.6 | 6848500 | 85896 | 146211.84 | 0 | 20994682.8 | 0 | 0 | 20543520 | 0 | 15291064.8 | 1657057.5 | 10650240 | 17368963.2 | 15182804.15 | 8111640 | 11717376 | 14322890.28 | 10918556.55 | 0 | 26628879.32 | 6201680.76 | 14455960.23 | 6234329.4 | 13599465.6 | 8368512 | 8387640 | 11996880 | 4371125 | 11274811.2 | 24341820 | 0 | 5529081.6 | 2405080.9 | 11870611.2 | 2095610.4 | 0 | 0 | 0 |  | 63242181 | 0 | 6013163.52 | 0 | 5546448 | 0 | 0 | 0 | 0 | 0 | 937642.5 | 4790695.84 | 734678 | 0 | 0 | 0 | 0 | 539356.74 | 2271356.34 | 9182181.44 | 0 | 1295107.92 | 3363229.9 | 1099123.2 | 3861627.35 | 874864.8 | 0 | 208629.2 | 0 | 0 | 25821548 | 0 | 0 | 0 | 0 | 0 | 0 | 0 | 0 | 4414570.24 | 0 | 4402475.55 | 9941299.2 | 0 | 15663298.56 | 0 | 13521537.6 | 0 | 361887.5 | 16499134.08 | 173128051 | 4647639.18 | 0 | 0 | 329799.6 | 6536894.4 | 7411380.48 | 0 | 0 | 0 | 0 | 0 | 0 | 0 |  | 509726965.36 | 386639801.14 | 896366766.5 | 89051285.16 | 63242181 | 47278812.9 | 0 | 414122983.67 | 198949599 | 195177.6 | 0 | 47731137.87 | 19940870.4 | 15854718.9 | 0
Yesterday Day Peak | 0 | 0 | 130 | 180 | 0 | 0 | 0 | 322 | 309 |  | 0 | 350 | 0 | 49 | 0 | 15 | 0 | 0 | 37 | 40 | 58 | 64 | 0 | 0 | 0 | 0 | 0 | 17 | 0 | 16 | 23 | 20 | 33 | 25 | 0 | 0 | 30 | 0 | 0 | 0 | 17 | 221 | 0 | 0 | 0 |  | 6 | 28 | 32 | 44 | 0 | 19 | 15 | 0 | 0 | 0 | 0 | 290 | 0 | 215 | 8 | 0 | 44 | 40 | 0 | 51 | 0 | 2 | 0 | 19 | 9 | 33 | 6 | 118 | 49 | 0 | 17 | 2 | 0 | 0 | 0 | 0 | 80 | 0 | 30 | 89 | 0 | 210 | 0 | 0 | 0 | 300 | 0 | 8 | 0 | 146 | 0 | 0 | 68 | 0 | 0 | 20 | 30 | 104 | 33 | 368 | 47 | 52 | 34 | 4 | 116 | 17 | 54 | 34 | 58 | 22 | 400 | 45 | 45 | 17 | 107 | 0 | 2 | 28 | 24 | 0 | 401 | 0 | 0 |  | 885 | 0 | 180 | 0 | 37 | 0 | 0 | 0 | 0 | 0 | 0 | 159 | 16 | 0 | 0 | 0 | 0 | 0 | 4 | 64 | 0 | 8 | 24 | 0 | 14 | 18 | 0 | 11 | 0 | 0 | 200 | 0 | 0 | 0 | 0 | 0 | 0 | 0 | 0 | 130 | 0 | 155 | 50 | 0 | 70 | 0 | 68 | 0 | 4 | 50 | 680 | 220 | 0 | 0 | 4 | 93 | 36 | 0 | 0 | 370 | 25 | 149 | 0 | 104 |  | 9824 | DayPeak
Yesterday Evening Peak | 0 | 0 | 130 | 180 | 0 | 0 | 0 | 372 | 309 | 0 | 0 | 380 | 27 | 28 | 12 | 32 | 0 | 0 | 37 | 24 | 58 | 98 | 0 | 0 | 0 | 0 | 35 | 55 | 55 | 19 | 23 | 22 | 33 | 30 | 25 | 0 | 30 | 0 | 0 | 0 | 0 | 228 | 0 | 0 | 0 | 0 | 6 | 0 | 68 | 70 | 0 | 19 | 15 | 0 | 0 | 0 | 0 | 295 | 0 | 182 | 8 | 0 | 43 | 50 | 0 | 51 | 0 | 0 | 16 | 19 | 9 | 33 | 15 | 126 | 107 | 0 | 19 | 0 | 0 | 0 | 0 | 0 | 80 | 0 | 20 | 89 | 0 | 211 | 0 | 0 | 6 | 270 | 8 | 8 | 0 | 95 | 0 | 0 | 106 | 0 | 40 | 0 | 100 | 129 | 127 | 366 | 78 | 88 | 34 | 0 | 253 | 36 | 54 | 25 | 87 | 70 | 400 | 60 | 0 | 99 | 102 | 0 | 17 | 0 | 72 | 17 | 270 | 0 | 0 |  | 888 | 0 | 180 | 0 | 99 | 0 | 0 | 0 | 0 | 0 | 40 | 172 | 19 | 0 | 0 | 0 | 0 | 34 | 0 | 62 | 0 | 0 | 0 | 8 | 28 | 21 | 0 | 11 | 0 | 0 | 200 | 0 | 0 | 0 | 0 | 0 | 0 | 0 | 0 | 130 | 0 | 131 | 49 | 0 | 90 | 0 | 99 | 0 | 0 | 113 | 700 | 217 | 0 | 0 | 0 | 0 | 70 | 0 | 0 | 372 | 0 | 150 | 0 | 0 |  | 10693 | EvPeak
Forecast for Evening | 0 | 0 | 130 | 180 | 0 | 0 | 0 | 380 | 300 | 0 | 0 | 400 | 150 | 60 | 67 | 55 | 0 | 0 | 110 | 50 | 58 | 98 | 0 | 0 | 0 | 0 | 35 | 55 | 55 | 22 | 23 | 28 | 33 | 30 | 50 | 0 | 30 | 0 | 0 | 0 | 25 | 225 | 0 | 0 | 0 | 0 | 6 | 55 | 68 | 33 | 0 | 18 | 15 | 0 | 0 | 0 | 0 | 360 | 0 | 220 | 8 | 0 | 44 | 40 | 0 | 51 | 0 | 30 | 16 | 19 | 9 | 33 | 21 | 153 | 100 | 0 | 19 | 0 | 0 | 30 | 50 | 50 | 112 | 0 | 32 | 86 | 0 | 215 | 19 | 0 | 8 | 300 | 8 | 8 |  | 285 | 0 | 0 | 115 | 0 | 149 | 0 | 100 | 200 | 150 | 367 | 75 | 88 | 34 | 0 | 260 | 36 | 54 | 80 | 113 | 100 | 400 | 72 | 0 | 162 | 107 | 0 | 17 |  | 72 | 17 | 320 |  |  |  | 907 | 0 | 300 |  | 99 | 0 | 0 | 0 | 38 | 75 | 40 | 160 | 20 | 0 | 0 | 0 | 0 | 30 | 20 | 62 | 0 | 42 | 40 | 8 | 35 | 22 | 0 | 11 | 0 | 0 | 200 | 0 | 0 | 0 |  | 0 | 0 | 0 | 0 | 150 | 0 | 400 | 56 | 0 | 94 | 50 | 99 | 0 | 0 | 113 | 770 | 220 |  | 100 |  |  | 115 | 0 |  | 400 |  | 200 | 0
Forecast for Day | 0 | 0 | 130 | 180 | 0 | 0 | 0 | 380 | 300 | 0 | 0 | 400 | 150 | 60 | 67 | 55 | 0 | 0 | 110 | 40 | 40 | 32 | 0 | 0 | 0 | 0 | 0 | 17 | 17 | 22 | 23 | 25 | 33 | 30 | 25 | 0 | 30 | 0 | 0 | 0 | 17 | 225 | 0 | 0 | 0 | 0 | 6 | 40 | 51 | 33 | 0 | 18 | 15 | 0 | 0 | 0 | 0 | 360 | 0 | 190 | 8 | 0 | 44 | 20 | 0 | 51 | 0 | 28 | 0 | 19 | 9 | 33 | 21 | 135 | 70 | 0 | 19 | 1.6 | 0 | 30 | 30 | 30 | 112 | 0 | 32 | 86 | 0 | 215 | 19 | 0 | 8 | 300 | 8 | 8 | 0 | 285 | 0 | 0 | 68 | 0 | 50 | 20 | 88 | 200 | 40 | 366 | 40 | 52 | 34 | 5 | 120 | 17 | 54 | 17 | 9 | 100 | 400 | 55 | 50 | 17 | 107 | 0 | 17 | 30 | 18 | 17 | 320 |  |  |  | 907 | 0 | 300 | 0 | 83 | 0 | 0 | 0 | 0 | 0 | 8 | 160 | 14 | 0 | 0 | 0 | 0 | 0 | 18 | 62 | 0 | 42 | 32 | 8 | 26 | 22 | 0 | 11 | 0 | 0 | 200 | 0 | 0 | 0 | 0 | 0 | 0 | 0 | 0 | 150 | 0 | 400 | 56 | 0 | 70 | 0 | 70 | 0 | 8 | 77 | 700 | 220 |  | 30 | 6 | 100 | 35 | 0 |  | 400 | 30 | 150 |  | 130 |  |  |  |  | g | h | o | c | h | t | s
Generation at 08:00(Today) | 0 | 0 | 130 | 180 | 0 | 0 | 0 | 365 | 302 | 0 | 0 | 400 | 138 | 0 | 0 | 0 | 0 | 0 | 110 | 0 | 0 | 32 | 0 | 0 | 0 | 0 | 0 | 0 | 17 | 22 | 23 | 30 | 33 | 33 | 25 | 0 | 30 | 0 | 0 | 0 | 0 | 227 | 0 | 0 | 0 | 0 | 6 | 0 | 17 | 0 | 0 | 18 | 15 | 0 | 0 | 0 | 0 | 360 | 0 | 193 | 8 | 0 | 44 | 20 | 0 | 51 | 0 | 0 | 0 | 21 | 9 | 33 | 15 | 110 | 110 | 0 | 19 | 1 | 0 | 21 | 31 | 47 | 80 | 0 | 0 | 86 | 0 | 215 | 19 | 0 | 8 | 320 | 8 | 8 | 0 | 0 | 0 | 0 | 48 | 0 | 53 | 0 | 0 | 162 | 0 | 385 | 9 | 52 | 34 | 1 | 16 | 17 | 54 | 17 | 4 | 0 | 400 | 0 | 12 | 0 | 107 | 0 | 17 | 9 | 18 | 17 | 328 | 0 | 0 | 0 | 795 | 0 | 250 | 0 | 0 | 0 | 0 | 0 | 0 | 0 | 0 | 160 | 13 | 0 | 0 | 0 | 0 | 0 | 0 | 0 | 0 | 0 | 0 | 0 | 0 | 22 | 0 | 11 | 0 | 0 | 200 | 0 | 0 | 0 | 0 | 0 | 0 | 0 | 0 | 140 | 0 | 311 | 0 | 0 | 70 | 0 | 71 | 0 | 1 | 57 | 610 | 175 | 0 | 0 | 1 | 28 | 35 | 0 | 0 | 373 | 7 | 150 | 0 | 31 | 0 |  |  |  | 130.5611 | 21.0807 | 35.4613 | 36.5327 | 0.72288 | 2.7773 | 2.148
229.284
| Minimum Generation |  | 8203 | 5:00
| Highest Generation |  | 10693 | 19:00
| Day Peak Generation |  | 9824 | 12:00
| Evening Peak Generation |  | 10693 | 19:00
| HVDC Max Flow |  | 904 | 14:00
| HVDC EvPeak Flow |  | 888 | 19:00
| Load factor L.F |  | 89.34% | [161 empty] | 1275.5

## P1
POWER GRID COMPANY OF BANGLADESH LTD.
NATIONAL LOAD DESPATCH CENTER
DAILY REPORT
[7 empty] | Reporting Date : | 2023-03-04
Till now the maximum generation is : - |  |  |  | 14782 | 21:00 | Hrs on | 2022-04-16
The Summary of Yesterday's |  |  | 2023-03-03 | Generation & Demand |  | Today's Actual Min Gen. & Probable Gen. & Demand
Day Peak Generation : |  |  | 9824 | MW Hour : | 12:00 | Min. Gen. at | 5:00 | 7915
Evening Peak Generation : |  |  | 10693 | MW Hour : | 19:00 | Available Max Generation : |  | 13134
E.P. Demand (at gen end) : |  |  | 10693 | MW Hour : | 19:00 | Max Demand (Evening) : |  | 11800
Maximum Generation : |  |  | 10693 | MW Hour : | 19:00 | Reserve(Generation end) |  | 1334
Total Gen. (MKWH) : |  |  | 229.284 | System Load Factor : | 89.34% | Load Shed : |  | 0
EXPORT / IMPORT THROUGH EAST-WEST INTERCONNECTOR
Export from East grid to West grid :- Maximum |  |  |  | 130 | MW at | 21:00 | Energy
Import from West grid to East grid :- Maximum |  |  |  | - | MW at | - | Energy | -
|  | Water Level of Kaptai Lake at 6:00 A M on |  | 2023-03-04
Actual : |  | 79.15 | Ft.(MSL) , | Rule curve : | 92.25 | Ft.( MSL )
Gas Consumed : |  | Total = | 995.35 | MMCFD. | Oil Consumed (PDB) :
HSD :
FO :
Cost of the Consumed Fuel (PDB+Pvt) : |  |  | Gas : | 136330098.06
: |  |  | Coal : | 198949599 | Oil : | 461854121.54 | Total : | 797133818.6
Load Shedding & Other Information
Area |  | Yesterday |  |  |  | Today
|  |  |  | Estimated Demand (S/S end) |  | Estimated Shedding (S/S end) |  | Rates of Shedding
|  | MW |  | MW |  |  | MW | (On Estimated Demand)
Dhaka |  | 0 | 0:00 | 4047.4117 |  |  | 0 | 0%
Chittagong Area |  | 0 | 0:00 | 1118.4033 |  |  | 0 | 0%
Khulna Area |  | 0 | 0:00 | 1469.8011 |  |  | 0 | 0%
Rajshahi Area |  | 0 | 0:00 | 1296.3347 |  |  | 0 | 0%
Cumilla Area |  | 0 | 0:00 | 1107.0207 |  |  | 0 | 0%
Mymensingh Area |  | 0 | 0:00 | 909.6507 |  |  | 0 | 0%
Sylhet Area |  | 0 | 0:00 | 411.3395 |  |  | 0 | 0%
Barisal Area |  | 0 | 0:00 | 331.6075 |  |  | 0 | 0%
Rangpur Area |  | 0 | 0:00 | 718.2807 |  |  | 0 | 0%
Total |  | 0 |  | 11409.85 |  |  | 0
Information of the Generating Units under shut down.
|  | Planned Shut- Down |  |  | Forced Shut- Down
1) Barapukuria ST: Unit- 1,2
2) Ghorasal-3,7
3) Ashuganj-5
4) Baghabari-100 MW & 71 MW
5) Raozan unit-2
6) Siddhirganj 210 MW .
7) Shajibazar 330 MW
8) Sirajganj-1 & 2
9) Kushiara 163 MW ST
Outage | Restore | Additional Information of Machines, lines, Interruption / Forced Load shed etc. | [5 empty] | Remark
Time | Time
8:12 | 16:52 | Hathazari-Madunaghat 132kV Ckt-2 Scheduled S/D from Madunaghat 132/33kV end Due to Annual Deadline Checking
and from Hathazari 230/132/33kV end Due to madhunaghat demand.
8:21 | 11:38 | Keranigonj 230/132/33kV S/S TR-1 HT Scheduled S/D Due to Corrective Maintenance (Cooling Fan Repair).
8:22 | 11:42 | Keranigonj 230/132/33kV S/S TR-1 LT Scheduled S/D Due to Corrective Maintenance (Cooling Fan Repair).
8:46 | 11:42 | Aminbazar 400/230/132kV S/S Bus-2 Project Work S/D Due to 400/132 KV TR installation work.
9:12 | 19:04 | Sylhet 132/33kV S/S Sylhet-90MW P/S Scheduled S/D Due to work of Fenchuganj PS end.
9:14 | 19:33 | Fenchuganj-Fenchuganj 132 kV Ckt-1 Scheduled S/D from Fenchuganj 230/132/33kV end Due to PS end work.
9:14 | - | Fenchuganj-Fenchuganj 132 kV Ckt-2 Scheduled S/D from Fenchuganj 230/132/33kV end Due to PS end work.
9:14 | 19:33 | Fenchuganj-Fenchuganj 132 kV Ckt-4 Scheduled S/D from Fenchuganj 230/132/33kV end Due to PS end work.
9:40 | 14:29 | Bagerhat-Bhandaria 132 kV Ckt-1 Scheduled S/D from Bagerhat 132/33kV end Due to Replacement work of OCB compressor.
9:42 | 12:24 | Mymensingh RPCL -Mymensingh 132kV Ckt-1 Scheduled S/D from Mymensingh 132/33kV end Due to S/D due to High
temperature maintenance of R-Ph CT (input) clamp of RPCL ckt-1.
10:05 | 11:15 | Pabna 132/33kV S/S T-2 LT Scheduled S/D.
10:05 | 11:09 | Pabna 132/33kV S/S T-2 HT Scheduled S/D.
- | 10:53 | Coxsbazar 132/33kV S/S 415T-T2 HT is restored.
- | 11:42 | Aminbazar 400/230/132kV S/S Bus-2 is restored.
14:20 | 16:37 | Chandpur 132/33kV S/S 412T HT Scheduled S/D Due to Bus section 1 & 2 Bus coupler DS maintenance. | [5 empty] | 16.0MW load interrup.
14:20 | 16:37 | Chandpur 132/33kV S/S 402T HT Scheduled S/D Due to Bus section 1 & 2 Bus coupler DS maintenance.
14:20 | 16:38 | Chandpur 132/33kV S/S 402T LT Scheduled S/D Due to Bus section 1 & 2 Bus coupler DS maintenance.
- | 14:51 | Niamatpur 132/33kV S/S 426T HT is restored.
- | 14:55 | Niamatpur 132/33kV S/S 426T LT is restored.
- | 16:40 | Summit Meghnaghat CCPP GT-2 was synch.
- | 18:15 | Bhandaria 132/33kV S/S Transformer-1 HT is restored.
- | 19:18 | Chowmuhani-Feni 132 kV Ckt-1 is restored.
- | 19:20 | Chowmuhani-Feni 132 kV Ckt-2 is restored.
- | 19:29 | Summit Meghnaghat CCPP ST was synch.
- | 21:34 | Joydebpur 132/33kV S/S GT-3 HT is restored.
- | 22:16 | Siddhirganj GT-2 was sync.
5:46 | 5:57 | Shahjibazar 132/33kV S/S SPCL 86 MW Tripped showing relay relays Due to 33kv Lakhai (pran) feeder fault in PBS side,( signal: earth fault).
7:12 | - | Kallyanpur-Lalbag 132kV Ckt-1 Scheduled S/D from Kallyanpur 132/33kV end Due to LA Change Work.
7:23 | - | Patuakhali 132/33kV S/S 425T (T-3) LT Scheduled S/D.
7:24 | - | Patuakhali 132/33kV S/S 425T (T-3) HT Scheduled S/D.
7:28 | - | Bhandaria 132/33kV S/S Transformer-2 HT Project Work S/D Due to G2G project work.
7:30 | - | Rangpur 132/33kV S/S T-1(414T) LT Forced S/D Due to Red Hot. | [5 empty] | 20.0MW load interrup.
7:36 | - | Kallyanpur 132/33kV S/S Main bus Scheduled S/D Due to Main Bus Maintenance Work.
| Sub Divisional Engineer |  |  |  | Executive Engineer |  |  | Superintendent Engineer
| Network Operation Division |  |  |  | Network Operation Division |  |  | Load Despatch Circle

## P2
EVENING PEAK GENERATION AND DAY LONG ENERGY DATA OF POWER STATIONS
| Date : | 2023-03-03 | [5 empty] | Page -2
Sl. |  |  |  |  | Present | Peak | Energy
No. | Name of the Power Stations |  | Producer | Installed Capacity | Capacity | Hour | Generated | Remarks
Generation
|  |  |  | Unit No. X Capacity | MW | MW | KWH
1 | Ghorasal Repowered CCPP:Unit-3 (GT |  | PDB | 1*260 | 260 | 0 | 0 | Under maint.
2 | Ghorasal Repowered CCPP Unit-4 |  | PDB | 1*210 | 180 | 130 | 3129687
| Ghorasal TPP Unit-5 |  | PDB | 1*210 | 190 | 180 | 4347000
3 | Ghorasal 365 MW CCPP Unit-7 |  | PDB | 1*243+1*122 | 365 | 0 | 0 | Under maint.
| Ghorashal 78.5 MW PP(MAX) |  | QRPP | 2*40 | 0 | 0 | 0
4 | Ghorashal 108MW PP (Regent) |  | IPP | 34*3.35 | 108 | 0 | 0 | Gas shortage
5 | Haripur GTPP |  | SBU, PDB | 2*32 | 20 | 0 | 0 | Under maint.
6 | Haripur 412 MW CCPP |  | EGCB | 1*273+1*139 | 412 | 372 | 8925190 | Frequency Control
7 | Haripur 360MW CCPP(HPL) |  | IPP | 1*235+1*125 | 360 | 309 | 7188000 | Frequency Control
8 | Meghnaghat 450 MW CCPP(MPL) |  | IPP | 2*150+1*150 | 450 | 380 | 9396250 | Frequency Control
9 | Meghnaghat 100 MW(IEL) |  | NENP | 12*8.9 | 100 | 28 | 419520 | Low demand
10 | Meghnaghat CCPP(Summit) |  | IPP | 2*110+1*110 | 335 | 27 | 632960 | ST syn at 19:29.
11 | Madanganj 102 PP(Summit) |  | NENP | 6*17 | 102 | 12 | 8763 | Low demand
12 | Madanganj-55 MW PP(Summit) |  | IPP | 3*17.08+1*11.3 | 55 | 32 | 483625 | Low demand
13 | Keraniganj 100 MW PP (Powerpac) |  | QRPP | 8*13.45 | 0 | 0 | 0 | Contract Expired
14 | Narshingdi 22 MW PP (Doreen) |  | SIPP, REB | 8*2.90 | 22 | 19 | 415152
15 | 210 MW Siddhirgonj TPP |  | PDB | 1*210 | 115 | 0 | 0 | Under maint.
16 | Siddhirgonj 2*120 MW GTPP |  | EGCB | 2*105 | 210 | 37 | 1545000 | Gas shortage
17 | Siddhirganj 100 PP(Dutch Bangla) |  | NENP | 12*8.9 | 100 | 24 | 372480 | Low demand
18 | Siddhirganj 335 MW CCPP |  | EGCB | 1*217+118 | 335 | 0 | 0 | Gas shortage
19 | Gagnagar 102 MW PP (Digital Power) |  | IPP | 12*8.924 | 102 | 58 | 780048 | Fuel shortage
20 | Katpotti 52 MW PP (Sinha) |  | IPP | 7*7.9 | 0 | 0 | 0 | Fuel shortage
21 | Kamalaghat 54 MW PP(Banco Energy) |  | IPP | 3*18 | 54 | 35 | 156240 | Fuel shortage
22 | Kodda 150MW PP |  | BPDB-RPCL | 9*17.06 | 149 | 98 | 800160 | Fuel shortage
23 | Manikganj 55 MW PP (Northern) |  | IPP | 3*19.3 | 55 | 55 | 397772
24 | Nababganj 55 MW PP (Southern power ) |  | IPP | 3*19.3 | 55 | 55 | 389268
25 | Bosila 108MW PP(CLC) |  | IPP | 12*8.775+1*3.5 | 0 | 0 | 0
26 | Summit Power,(Madhabdi+Ashulia) |  | SIPP,REB | 3*3.67+4*8.73 | 80 | 45 | 1068000 | Engine problem
27 | Maona 33 MW PP(Summit) |  | SIPP,REB | 4*8.73 | 33 | 33 | 832600
28 | Rupganj 33 MW PP(Summit) |  | SIPP,REB | 4*8.73 | 33 | 30 | 767600 | Engine problem
29 | Gazipur 52 MW PP |  | RPCL | 6*8.9 | 52 | 25 | 142080 | Low demand
30 | Tongi 80 MW GTPP |  | PDB | 1* 105 | 105 | 0 | 0 | Under maint.
31 | Kodda 300 MW PP Unit-2 (Summit) |  | IPP | 18*17.076 | 300 | 95 | 1538072 | Low demand
32 | Keranigonj 300 MW PP (APR) |  | IPP | 256*1.4 | 300 | 0 | 0 | Fuel shortage
33 | Bramhangoan 100 MW PP (Aggreko) |  | IPP | 114*0.959 | 100 | 0 | 0 | Fuel shortage
34 | Aurahati 100MW PP (Aggreko) |  | IPP | 0.85*23+0.95*91 | 100 | 0 | 0 | Fuel shortage
35 | Kodda 149 MW PP Unit-1 (Summit) |  | IPP | 8*18.45+8.97 | 149 | 40 | 1104048 | Low demand
36 | Gazipur 100 MW PP |  | RPCL | 6*17.5 | 105 | 88 | 990518 | Fuel shortage
37 | Meghnaghat 104 MW PP (OPCL) |  | IPP | 18.5*6 | 104 | 60 | 926400 | Fuel shortage
38 | Manikgonj 162MW PP(MPGL) |  | IPP | 9*18 | 162 | 99 | 888480 | Low demand
39 | Spectra Solar Plant Ltd. |  | IPP | 35 | 35 | 0 | 201262
40 | Kanchan Purbachal Power Generation Ltd. |  | IPP | 18.4*3 | 55 | 17 | 159120 | Fuel shortage
| Dhaka area Total |  |  |  | 5847 | 2383 | 48005295
41 | Chattogram TPP-1 |  | PDB | 1*210 | 180 | 0 | 0
| Chattogram TPP-2 |  | PDB | 1*210 | 180 | 0 | 0 | Gas shortage
42 | Raozan 25 MW PP |  | RPCL | 3*8.9 | 25 | 0 | 193478 | Low demand
43 | Teknaf 20MW PP (Solartech) |  | IPP | 20 | 20 | 0 | 141750
44 | Patenga 50MW PP (Baraka) |  | IPP | 8*6.98 | 50 | 19 | 448320 | Fuel shortage
45 | Kaptai Hydro: Unit-1,2,3,4, 5 |  | PDB | 2*40+3*50 | 230 | 30 | 722880 | Low water level
46 | Sikalbaha 225MW |  | PDB | 1*150+1*75 | 225 | 228 | 5360835
47 | Sikalbaha Peaking GT |  | PDB | 1*150 | 150 | 0 | 0 | Under maint.
48 | Sikalbaha 105 MW PP (Baraka Sikalbaha) |  | IPP | 6*17.5 | 105 | 34 | 863127 | Fuel shortage
49 | Hathazari 100 MW peaking PP |  | PDB | 11*8.9 | 98 | 0 | 229632 | Low demand
50 | Dohazari -Kalaish 100 MW Peaking |  | PDB | 6*17 | 102 | 68 | 496411 | Low demand
51 | Juldah 100 MW Unit-1 (Acorn) |  | NENP | 8*13.45 | 100 | 70 | 639600 | Fuel shortage
52 | Juldah 100 MW PP Unit-3 (Acorn) |  | IPP | 8*13.5 | 100 | 100 | 1032000
53 | Barabkunda 22 MW PP (Regent) |  | SIPP, PDB | 8*2.90 | 22 | 15 | 361440 | Gas shortage
* | Malancha, Ctg. EPZ (United) |  |  | 5*8.73+3*9.34 | 0 | 0 | 28800
54 | Chattogram 108 MW PP (ECPV) |  | IPP | 16*7 | 108 | 0 | 0 | Fuel shortage
55 | Kaptai 7 MW Solar PP |  | PDB | 7.4 MW | 7 | 0 | 27840
56 | Anwara 300 MW PP (United) |  | IPP | 17*17+24 | 300 | 253 | 2268218 | Fuel shortage
57 | Jodiac Power |  | IPP | 3*18.55+1*3.6 | 54 | 36 | 569484 | Fuel shortage
58 | Karnaphuli Power Ltd. |  | IPP | 18.415*6+6.5 | 110 | 54 | 1359921 | Fuel shortage
59 | Juldah unit-2 (Acorn) |  | IPP | 8*13.6 | 100 | 70 | 710400 | Low demand
60 | Anlima Energy Ltd. |  | IPP | 6*21.2 | 116 | 102 | 2139000 | Engine problem
| Mirsharai 150 MW |  | BPDB-RPCL | 18.5*9 | 0 | 0 | 0 | On test.
| Chattogram area Total |  |  |  | 2382 | 1079 | 17593136
61 | Ashuganj TPP Unit- 3 |  | APSCL | 1*150 | 0 | 0 | 0 | Contract Expired
| Ashuganj TPP Unit- 4 |  | APSCL | 1*150 | 0 | 0 | 0 | Contract Expired
| Ashuganj TPP Unit- 5 |  | APSCL | 1*150 | 134 | 0 | 0 | Gas shortage
62 | Ashuganj 225 MW CCPP |  | APSCL | 1*142+1*75 | 221 | 182 | 4664000 | FGMO
63 | Ashuganj 450 MW CCPP(North) |  | APSCL | 1*360 | 360 | 295 | 7588200 | FGMO
64 | Ashuganj 450 MW CCPP(South) |  | APSCL | 1*360 | 360 | 0 | 0 | Under maint.
| Ashuganj 420 MW CCPP(East) |  | APSCL | 284*1+116*1 | 400 | 270 | 7642100 | Frequency Control
65 | Ashuganj 50 MW PP |  | APSCL | 14*3.968 | 45 | 43 | 1038240
66 | Ashuganj 55 MW PP (Precision) |  | QRPP | 15*4 | 55 | 50 | 803520
67 | Ashuganj 195MW PP (APSCL-United) |  | IPP | 20*9.73+1*16 | 195 | 8 | 217454 | Gas shortage
68 | Ashuganj 51 MW PP (Midland) |  | IPP | 6*9.34 | 51 | 51 | 1110230
69 | Ashuganj 150MW PP (Midland) |  | IPP | 23*7.015 | 150 | 127 | 1144145 | Low demand
70 | Titas 50 MW Peaking PP |  | PDB | 6*8.92 | 52 | 0 | 188976 | Low demand
71 | Chandpur 150 MW CCPP |  | PDB | 1*106+1*57 | 163 | 0 | 0 | Under maint.
72 | Chandpur 200MW (Desh energy) |  | IPP | 12*18.4 | 200 | 129 | 1271520 | Low demand
73 | Feni 22MW PP (Doreen) |  | SIPP, PDB | 8*2.90 | 22 | 19 | 453780 | Engine problem
74 | Feni 11 MW PP (Doreen) |  | SIPP, REB | 4*2.90 | 11 | 9 | 239760 | Engine problem
** | Impoprt (Tripura) |  | Imported power | 0 | 160 | 126 | 2777280
75 | Jangalia 33MW PP (Summit) |  | SIPP, PDB | 4*8.73 | 33 | 33 | 820900
76 | Jangalia 52 MW PP (Lakdanavi) |  | IPP | 6*8.92 | 52 | 16 | 81422 | Fuel shortage
77 | Cumilla 25 MW PP (Summit) |  | SIPP, REB | 3*3.67+2*6.97 | 25 | 15 | 295380 | Engine problem
78 | Daudkandi 200 MW PP (B.Trac) |  | IPP | 154*1.4 | 200 | 0 | 0 | Fuel shortage
79 | Feni Lanka Power |  | IPP | 7*18.415+1*9.78 | 114 | 25 | 459420 | Low demand
80 | Chowmuhani 113 MW |  | IPP | 12*9.78+2*3.1 | 113 | 87 | 1055040 | Low demand
81 | Bhairob 54.5 MW |  | IPP | 3*18.2 | 54 | 17 | 423360 | Engine problem
82 | Chandpur 115(Doreen) |  | IPP | 4*18.5+2*22.5 | 115 | 72 | 792960 | Fuel shortage
| Cumilla Area Total |  |  |  | 3285 | 1574 | 33067687
83 | RPCL 210MW CCPP |  | IPP | 4*35+1*70 | 202 | 107 | 1873920 | Gas shortage
84 | Tangail 22 MW PP (Doreen) |  | SIPP, PDB | 8*2.90 | 22 | 19 | 430740 | Engine problem
85 | Jamalpur 95 MW PP(Powerpac) |  | IPP | 12*8.924 | 0 | 0 | 0 | Under maint.
86 | Sarishabari 3 MW Solar Plant |  | IPP | 1*3 | 3 | 0 | 12100
87 | Mymensingh 200 MW PP (United) |  | IPP | 9.78*21 | 200 | 106 | 1524000 | Fuel shortage
88 | Jamalpur 115 MW PP (United) |  | IPP | 9.78*12 | 115 | 78 | 963600 | Fuel shortage
89 | Sutiakhali 50 MW Solar PP |  | IPP | 50 | 50 | 0 | 302500
90 | Tangail Palli Power Gen 22 MW |  | IPP | 4*6.7 | 22 | 6 | 145920 | Engine problem
| Mymensingh Area Total |  |  |  | 614 | 316 | 5252780
91 | Fenchugonj CCPP Phase-1 |  | PDB | 2*32+1*33 | 70 | 0 | 0 | Machine problem
92 | Fenchugonj CCPP Phase-2 |  | PDB | 2*35+1*35 | 90 | 0 | 27000 | Machine problem
93 | Kushiara 163 MW CCPP (KP) |  | IPP | 1*109+1*54 | 163 | 80 | 2265709 | Sync. at 18:45 & ST U/M.
94 | Shajibazar 330 MW CCPP |  | PDB | 3*110 | 330 | 0 | 0 | Under maint.
95 | Fenchugonj 51 MW PP (Barakatullah) |  | RPP | 19*2.90 | 51 | 0 | 415800 | Engine problem
| Fenchuganj 44MW (Energyprima) |  | NENP | 12*3.3+5*2 | 50 | 0 | 399672
96 | Hobiganj 11MW PP Cofidence-E |  | SIPP, REB | 4*2.90 | 11 | 8 | 192384 | Engine problem
97 | Shahjibazar GTPP Unit- 8 & 9 |  | PDB | 2*35 | 66 | 20 | 571200 | GT-8 Under maint.
98 | Shahjibazar 86MW PP (Shahjibazar) |  | RPP | 32*2.90 | 86 | 89 | 1491840
99 | Shahjibazar 100 MW GTPP |  | PDB | 1*100 | 100 | 0 | 0 | Under maint.
100 | Sylhet 225 MW CCPP |  | PDB | 1*142+1*89 | 231 | 211 | 5261580
101 | Sylhet 20 MW GTPP |  | PDB | 1*20 | 20 | 0 | 222000
| Sylhet 50MW PP (EPL) |  | NENP | 27*2 | 0 | 0 | 0 | Gas shortage
102 | Shahjahanulla 25 MW PP |  | SIPP, REB | 3*9.34 | 25 | 8 | 114528 | Gas shortage
103 | Bibiana-II 341 MW CCPP (Summit) |  | IPP | 1*222+1*119 | 341 | 270 | 6848500 | FGMO
104 | Bibiyana-III 400 MW CCPP |  | PDB | 285*1+134*1 | 400 | 366 | 8817000 | FGMO
105 | Sylhet 10MW PP (Desh) |  | RPP | 6*1.95 | 10 | 6 | 107820 | Engine problem
106 | Bibiyana South 400 MW |  | PDB | 400 MW | 383 | 400 | 9117000
| Sylhet Area Total |  |  |  | 2427 | 1458 | 35852033
107 | Bheramara GTPP Unit-3 |  | PDB | 1*20 | 16 | 0 | 0 | Fuel shortage
** | Bheramara (HVDC ) |  | Imported power | 2*500 | 1000 | 888 | 21080727
108 | Khulna 115 PP MW (KPCL-2) |  | NENP | 7*17 | 115 | 99 | 532800 | Fuel shortage
109 | Faridpur 50 MW Peaking PP |  | PDB | 8*6.89 | 54 | 0 | 0 | Line O/L
110 | Khulna 225 MW CCPP |  | NWPGCL | 1*150+1*75 | 230 | 0 | 0 | Fuel conservation
111 | Gopalganj 100 MW Peaking PP |  | PDB | 16*6.98 | 109 | 0 | 0 | Line O/L
112 | Bheramara 410 MW CCPP |  | NWPGCL | 1*278+1*132 | 410 | 180 | 5368896 | Gas shortage
| Noapara 40 MW PP (Khanjahan Ali) |  | NENP | 5*8.5 | 40 | 40 | 65250
113 | Noapara 100 MW PP (Bangla Trac) |  | IPP | 70*1.4 | 100 | 0 | 0 | Fuel shortage
114 | Rupsha 105 MW PP (Orion rupsha) |  | IPP | 6*18.445 | 105 | 49 | 739680 | Fuel shortage
115 | Madhumati 100 MW PP |  | NWPGCL | 6*18 | 105 | 0 | 0 | Line O/L
116 | Mongla Orion 100 MW Solar PP |  | IPP | 100 | 100 | 0 | 557280
| Khulna 330 MW CCPP (OIL) |  | BPDB | 1*220+1*110 | 0 | 0 | 0 | On test.
| Rampal 1320 MW (BIFPCL) |  | NTPC&BPDB | 660*2 | 617 | 372 | 8749091
| Khulna Area Total |  |  |  | 3001 | 1628 | 37093724
117 | Barisal 110 MW PP (Summit ) |  | IPP | 7*17.076 | 110 | 0 | 0 | Line O/L
118 | Bhola 33 MW PP (Venture) |  | NENP | 1*34.50 | 40 | 19 | 378700 | Engine problem
119 | Bhola 225 MW CCPP |  | PDB | 2*63+1*68 | 194 | 172 | 4277407
120 | Bhola 95 MW PP (Aggreko) |  | QRPP | 96*1.10 | 0 | 0 | 0 | Contract Expired
121 | Payra 1320 MW |  | BCPCL | 2*622 | 1244 | 700 | 19215100 | Low demand
122 | Bhola Nutan Biddut BD LTD |  | IPP | 220 | 220 | 217 | 4556509
123 | United Payra Power Ltd. |  | IPP | 8*18.5+1*9.5 | 150 | 0 | 0 | Low demand
| Barisal 307 MW |  | BCPCL | 307*1 | 307 | 150 | 3687300 | Low demand
| Barisal Area Total |  |  |  | 2265 | 1258 | 32115016
124 | Baghabari 71 MW GTPP |  | PDB | 1*71 | 71 | 0 | 0 | Gas shortage
| Baghabari 100 MW GTPP |  | PDB | 1*100 | 100 | 0 | 0 | Gas shortage
125 | Baghabari 50 MW Peaking PP |  | PDB | 6*8.9 | 52 | 34 | 32162 | Engine problem
126 | Bera 70 MW Peaking PP |  | PDB | 9*8.29 | 71 | 0 | 129866 | Low demand
127 | Amnura 50 MW PP(Sinha) |  | QRPP | 7*7.79 | 0 | 0 | 0 | Contract Expired
128 | Katakhali 50 MW PP (Northern) |  | QRPP | 6*8.9 | 50 | 0 | 78207 | Low demand
129 | Katakhali 50 MW Peaking PP |  | PDB | 6*8.7 | 50 | 0 | 198890 | Low demand
130 | Sirajgonj Unit-1 225MW |  | NWPGCL | 1*150+1*75 | 210 | 0 | 0 | Gas shortage
131 | Sirajgonj Unit-2 225MW |  | NWPGCL | 1*150+1*75 | 220 | 0 | 0
132 | Sirajgonj Unit-3 225MW |  | NWPGCL | 1*141 | 220 | 130 | 3805664 | RMS Regulator Calibration
133 | Sirajgonj 400 MW CCPP Unit-4 |  | SNWPGCL | 1*282+1*132 | 414 | 131 | 4446945 | RMS Regulator Calibration
134 | Santahar 50 MW Peaking PP |  | PDB | 6*8.7 | 50 | 28 | 228905 | Engine problem
135 | Bogra 22 MW PP (GBB) |  | RPP | 6*4 | 22 | 21 | 422640
136 | Bogura 20 MW PP (Energyprima) |  | NENP | 5*3.3+5*2 | 0 | 0 | 0
137 | Ullapara 11 MW PP (Summit) |  | SIPP, REB | 4*2.90 | 11 | 11 | 275600
138 | Natore 52 MW PP (Rajlanka) |  | IPP | 6*8.92 | 52 | 8 | 80640 | Fuel shortage
139 | Chapainawabganj 100 MW Peaking PP |  | PDB | 12*8.924 | 104 | 62 | 587096 | Low demand
140 | Baghabari 200 MW PP (Paramount) |  | IPP | 135*1.6 | 200 | 0 | 0 | Fuel shortage
141 | Bagura 113 MW PP (Confidence)-2 |  | IPP | 6*18.55+7.2 | 113 | 90 | 1324032 | Fuel shortage
142 | Confidence Power Bogura Unit-1 113 MW |  | IPP | 6*18.55 | 113 | 113 | 1359072
143 | Sirajgonj 6.55 MW Solar |  | NWPGCL | 1*6 | 6 | 0 | 29160
| Adani Power Jharkhanda Ltd |  | Import | 0 | 0 | 0 | 0 | On test.
| Rajshahi Area Total |  |  |  | 2129 | 628 | 12998879
144 | Barapukuria TPP Unit-1 |  | PDB | 1*125 | 85 | 0 | 0 | Coal shortage
| Barapukuria TPP Unit-2 |  | PDB | 1*125 | 85 | 0 | 0 | Under maint.
145 | Barapukuria 275 MW TPP Unit-3 |  | PDB | 1*275 | 274 | 200 | 4881200 | Machine problem
146 | Rangpur 20 MW GTPP |  | PDB | 1*20 | 20 | 0 | 0
147 | Saidpur 20 MW GTPP |  | PDB | 1*20 | 20 | 0 | 0
148 | Rangpur 113 MW PP (Confidence) |  | IPP | 9*6.984+7*7.015+3.15*2 | 113 | 99 | 1064688 | Fuel shortage
149 | Sympa Solar Power 8MW |  | IPP | 8 MW | 8 | 0 | 32750
150 | Energypac Power Venture Thakurgaon Ltd. |  | IPP | 115 | 115 | 70 | 483456 | Low demand
| Intraco Solar 30 MW |  | IPP | 1*30 | 30 | 0 | 159310
| Teesta Solar Limited |  | BPCL | 16*12.5 | 0 | 0 | 684020
| Rangpur Area Total |  |  |  | 750 | 369 | 7305424
| Total |  |  |  | 22700 | 10693 | 229283974
| Eastern Grid Total |  |  |  | 14555 | 6810 | 139770931
| Western Grid Total |  |  |  | 8145 | 3883 | 89513043
| National Grid Total |  |  |  | 22700 | 10693 | 229283974
*Data collected from respective power station over telephone.
Executive Engineer
Network Operation Division
Page- 3

## P3
POWER GRID COMPANY OF BANGLADESH LTD.
NATIONAL LOAD DESPATCH CENTER
MAXIMUM LOAD SERVED BY DIFFERENT GRID SUB-STATIONS
QF-LDC-09
| Date: | 2023-03-03
| (a) ENTIRE EASTERN GRID : |  | 7106.5 | MW | (b) ENTIRE WESTERN GRID : |  | 3496.9 | MW
| i) Dhaka area |  | 3673.7 | MW | i) Khulna area |  | 1279.5 | MW
| ii) Chittagong area |  | 1101.8 | MW | ii) Rajshahi area |  | 1194.8 | MW
| iii) Comilla area |  | 981 | MW | iii) Barisal area |  | 287.6 | MW
| iv) Mymensingh area |  | 965 | MW | iv) Rangpur area |  | 735 | MW
| v) Sylhet area |  | 385 | MW
|  | SYSTEM TOTAL DEMAND ( a + b ) = |  | 10603.4 | MW
MAXIMUM LOAD SERVED BY DIFFERENT SUB-STATIONS
| Sub-station | Load (MW) | Time | Sub-station | Load (MW) | Time | Sub-station | Load (MW) | Time | Sub-station | Load (MW) | Time | Sub-station | Load (MW) | Time
1 | AKS | 11 | 00:00 | Chhatak | 22 | 18:30 | Kamrangirchar | 49 | 12:00 | Natore | 116 | 19:00 | Shitalakhya | 89 | 00:00
2 | AKSML | 10.3 | 00:00 | Chowmuhani | 146 | 19:00 | Kaptai | 3.8 | 18:30 | Nawabganj | 30.7 | 21:00 | Sholosohor | 24 | 18:30
3 | Aftabnagar | 30 | 18:30 | Chuadanga | 81 | 19:00 | Kazla | 78 | 19:00 | Netrakona | 114 | 20:00 | Shyampur | 156 | 00:00
4 | Agargaon | 59 | 18:30 | Coxsbazar | 109 | 13:00 | Keranigonj | 50 | 13:00 | New | 52 | 00:00 | Siddhirganj | 92 | 12:00
5 | Agrabad | 50 | 18:30 | Cumilla(N) | 119 | 18:30 | Khagrachori | 26 | 18:30 | Niamatpur | 95 | 19:00 | Sirajganj | 81 | 18:30
6 | Amnura | 57 | 19:00 | Cumilla(S) | 138 | 22:00 | Khulna | 73 | 13:00 | Noapara | 32.5 | 18:30 | Sonargaon | 82 | 00:00
7 | Ashuganj | 51 | 00:00 | Daudkandi | 92 | 19:30 | Khulshi | 141 | 23:00 | PHP | 9 | 18:00 | Sreemongol | 38 | 18:30
8 | BIPTC | N/A | N/A | Dhaka | 20 | 12:00 | Kishoreganj | 118 | 18:30 | Pabna | 79 | 19:00 | Srinagar | 30.9 | 19:00
9 | BSRM | 112 | 19:00 | Dhamrai | 78 | 09:00 | Kodda | 222 | 12:00 | Palashbari | 105 | 18:30 | Sunamganj | 37 | 19:00
10 | Bagerhat | 74 | 19:00 | Dhanmondi | 92 | 18:30 | Kulaura | 30 | 18:30 | Panchagarh | 48 | 18:30 | Sylhet | 99 | 18:30
11 | Bakulia | 71 | 22:00 | Dohazari | 82 | 19:30 | Kurigram | 60 | 18:30 | Patuakhali | 67 | 19:30 | TK | 13 | 18:30
12 | Banani | 28 | 18:30 | Faridpur | 101 | 18:30 | Kushtia | 102 | 19:00 | Payra | 12.8 | 19:30 | Tangail | 188 | 18:30
13 | Bangabhaban | 5 | 11:00 | Fatullah | 53 | 00:00 | Lalbag | 65 | 00:00 | Postogola | 31 | 12:00 | Thakurgaon | 72 | 10:00
14 | Barapukuria | 49 | 09:00 | Fenchuganj | 32 | 18:30 | Lalmonirhat | 36 | 19:00 | Purbachal | 15 | 12:00 | Tongi | 108 | 12:00
15 | Barguna | 12 | 00:00 | Feni | 97 | 18:00 | Madanganj | 22 | 00:00 | Purbasadipur | 111 | 12:00 | Ullon | 39 | 21:00
16 | Barishal | 69 | 12:00 | GPH | 88 | 18:00 | Madaripur | 70 | 18:30 | Rahanpur_I | 25 | 16:00 | Uttara | 63 | 18:30
17 | Barishal-230 | 62 | 18:30 | Ghorashal | 50 | 19:00 | Madartek | 60 | 13:00 | Rahim | 23 | 00:00 | UttaraNew | 14 | 12:00
18 | Baroaulia | 51 | 01:00 | Goalpara | 20 | 12:00 | Madunaghat | 43 | 18:30 | Rajbari | 48 | 19:00 | Zigatola | 60 | 13:00
19 | Baroirhat | 33 | 19:00 | Gollamari | 36 | 18:30 | Magura | 46 | 18:30 | Rajendrapur | 92 | 19:00
20 | Bashundhara | 122 | 18:30 | Gopalganj | 79 | 19:00 | Mahasthangarh | 58 | 18:30 | Rajshahi | 109 | 19:00
21 | BashundharaCement | 0 | 00:00 | Gulshan | 72 | 18:30 | Manikganj | 80 | 19:00 | Rajshahi-230 | 34 | 12:00
22 | Beanibazar | 44 | 18:30 | Halishahar | 63 | 19:00 | Maniknagar | 46 | 13:00 | Ramganj | 84 | 18:30
23 | Benapole | 56 | 08:00 | HaripurSBU | 122 | 01:00 | Matarbari | 34 | 19:30 | Rampur | 23 | 21:00
24 | Bhaluka | 100 | 00:00 | Hasnabad | 64 | 21:00 | Matuail | 54 | 00:00 | Rangamati | 12 | 18:30
25 | Bhandaria | 34 | 21:00 | Hathazari | 48 | 19:00 | Millgate | 57 | 15:00 | Rangpur | 107 | 18:30
26 | Bhangura | 33 | 07:00 | Ishurdi | 51 | 19:00 | Mirpur | 107 | 19:00 | Ruppur | 3.4 | 10:00
27 | Bheramara(GK) | 44 | 19:00 | Jaldhaka | 56 | 18:30 | Mirsorai | 3 | 19:30 | SSM | 0 | 00:00
28 | Bhulta | 230 | 00:00 | Jamalpur | 140 | 19:30 | Mithapukur | 34 | 18:30 | Saidpur | 92 | 10:00
29 | Bog-Sherpur | 66 | 19:00 | Jashore | 118 | 13:00 | Modern | 0 | 00:00 | Satkhira | 109 | 19:00
30 | Bogura | 122 | 20:00 | Jhenaidah | 100 | 18:30 | Mogbazar | 91 | 12:00 | Satmasjid | 72 | 13:00
31 | Borhanuddin | 35 | 21:00 | Joydebpur | 123 | 12:00 | Mongla | 20 | 00:00 | Savar | 134 | 15:00
32 | Brahmanbaria | 134 | 18:30 | Joypurhat | 59 | 19:00 | Motijheel | 25 | 19:00 | Shahjadpur | 84 | 07:00
33 | Cantonment | 108 | 18:30 | Juldah | 18 | 17:00 | Munshiganj | 71 | 19:00 | Shahjibazar | 92 | 18:30
34 | Chandpur | 47 | 18:30 | KSRM | 30 | 00:00 | Mymensingh | 206 | 18:30 | Shahmirpur | 27 | 18:30
35 | Chandraghona | 22 | 12:00 | Kabirpur | 221 | 12:00 | Naogaon | 99 | 19:00 | Shariatpur | 50 | 18:30
36 | Chapai | 54 | 07:00 | Kachua | 62 | 18:30 | Narail | 45 | 19:00 | Sherpur | 136 | 20:00
37 | Charsaidpur | 48 | 16:00 | Kallyanpur | 81 | 18:30 | Narinda | 42 | 12:00 | Shikalbaha | 21 | 10:00
38 | Chauddagram | 36 | 18:30 | Kalurghat | 20 | 01:00 | Narshingdi | 145 | 21:00 | Shikalbaha-230 | N/A | N/A
| Sub Divisional Engineer |  |  |  | Executive Engineer |  |  |  | Superintendent Engineer
| Network Operation Division |  |  |  | Network Operation Division |  |  |  | Load Despatch Circle
| (1) Honbl. State Minister |  |  |  | (8) Executive Director (O & M) PGCB. |  |  |  | (18) C.E. Transmission (1 & 2) PGCB.
| Ministry of Power,Energy & Mineral |  |  |  | (9) Member,Generation,PDB. |  |  |  | (19) S.E. System Protection,PGCB.
| Resources, GOB. |  |  |  | (10) Member,Distribution,PDB. |  |  |  | (20) Director,Public Relation,PDB.
| (2) Secy (Power Divn.)Ministry of |  |  |  | (11) Member,Transmission & |  |  |  | (21) Director Program, PDB.
| Power,Energy & Mineral Resources. |  |  |  | System Operation,PDB. |  |  |  | (22) S.E. Consumer Affairs,PDB.
| (3) Director General,Power cell |  |  |  | (12) Member,P&D,PDB. |  |  |  | (23) Director,Project Planning,PDB.
| (4) Chairman,BERC |  |  |  | (13) C.E (P & D), PGCB. |  |  |  | (24) Director,System Planning,PDB.
| (5) Chairman, BPDB. |  |  |  | (14) G.M. Commercial Operation |  |  |  | (25) Executive Eng.IMD.
| (6) Managing Director, PGCB. |  |  |  | (15) C.E. Generation,PDB. |  |  |  | (26) Executive Eng. EMD.
| (7) Member(Power & Industry) |  |  |  | (16) C.E, (P & D),PDB. |  |  |  | (27) NLDC
| Planning Commission. |  |  |  | (17) C.E. System Operation,PGCB

## Voltage
e
MAXIMUM & MINIMUM VOLTAGES OF DIFFERENT GRID SUB-STATIONS:
| Date: | 2023-03-03 | [7 empty] | QF-LDC-10
| Sub-Station | Max Voltage | Hour | Min | Hour | Sub-Station | Maxm | Hour | Min | Hour
|  |  |  | Voltage |  |  | Voltage |  | Voltage
| 400 KV | KV | Hour | KV | Hour | 400 KV | KV | Hour | KV | Hour
14 | Aminbazar | 405 | 18:00 | 386 | 03:00 | Kaliakoir | 397 | 06:00 | 388 | 00:00
| Bhulta | 396 | 06:00 | 388 | 12:00 | Madunaghat_I | 418 | 12:00 | 392 | 23:00
| Bibiana | 409 | 13:00 | 398 | 00:00 | Payra | 415 | 07:00 | 407 | 00:00
| BIPTC | 400 | 22:00 | 391 | 19:00 | Rahanpur_I | 418 | 02:00 | 398 | 16:00
| Gopalganj | 410 | 06:00 | 392 | 00:00
| 230 KV | KV |  | KV |  | 230 KV | KV |  | KV
| Agargaon | 234 | 06:00 | 228 | 00:00 | Hasnabad | 236 | 19:00 | 229 | 00:00
| AKSML | 244 | 08:00 | 217 | 01:00 | Hathazari | 241 | 18:30 | 228 | 00:00
| Aminbazar | 237 | 19:00 | 230 | 00:00 | Ishurdi | 234 | 01:00 | 230 | 11:00
| Ashuganj | 240 | 06:00 | 235 | 00:00 | Jhenaidah | 236 | 06:00 | 229 | 19:30
| Baghabari | 232 | 02:00 | 230 | 22:00 | Kaliakoir | 234 | 06:00 | 227 | 00:00
| Barapukuria | 223 | 14:00 | 210 | 06:00 | Keranigonj | 235 | 19:00 | 227 | 00:00
| Barishal | 242 | 06:00 | 234 | 12:00 | Khulna(S) | 237 | 01:00 | 230 | 20:00
| Bheramara | 232 | 01:00 | 228 | 08:00 | Madunaghat_I | 241 | 12:00 | 228 | 23:00
| Bhulta | 236 | 08:00 | 231 | 02:00 | Maniknagar | 234 | 18:30 | 227 | 00:00
| Bibiana | 243 | 18:30 | 236 | 00:00 | Meghnaghat | 240 | 04:00 | 238 | 00:00
| BIPTC | 236 | 06:00 | 229 | 08:00 | Mirsorai | 240 | 13:00 | 228 | 02:00
| Bogura | 230 | 14:00 | 217 | 08:00 | Rajshahi | 237 | 06:00 | 228 | 21:00
| Borhanuddin | 243 | 09:00 | 239 | 06:00 | Rampur | N/A | N/A | N/A | N/A
| BSRM | 241 | 08:00 | 225 | 23:00 | Rampura | 234 | 08:00 | 229 | 01:00
| Cumilla(N) | 236 | 08:00 | 230 | 01:00 | Shikalbaha | 241 | 18:30 | 229 | 23:00
| Fenchuganj | 245 | 19:00 | 240 | 05:00 | Shyampur | 235 | 18:30 | 228 | 00:00
| Ghorashal | N/A | N/A | N/A | N/A | Siddhirganj | 237 | 18:30 | 230 | 00:00
| GPH | 242 | 08:00 | 228 | 23:00 | Sirajgonj | 228 | 00:00 | 225 | 09:00
| Haripur | 233 | 07:00 | 227 | 00:00 | Tongi | 232 | 08:00 | 222 | 01:00
| 132 kV | KV |  | KV
| Aftabnagar | 137 | 06:00 | 132 | 00:00 | Lalbag | 138 | 19:00 | 131 | 00:00
| Agargaon | 136 | 06:00 | 132 | 00:00 | Lalmonirhat | 131 | 13:00 | 120 | 08:00
| Agrabad | 138 | 08:00 | 131 | 01:00 | Madanganj | 136 | 19:00 | 130 | 00:00
| AKS | 138 | 08:00 | 132 | 22:00 | Madaripur | 133 | 07:00 | 130 | 00:00
| Aminbazar | 137 | 19:00 | 131 | 00:00 | Madartek | 136 | 06:00 | 132 | 00:00
| Amnura | 132 | 18:00 | 125 | 07:00 | Madunaghat | 140 | 12:00 | 130 | 23:00
| Ashuganj | 137 | 06:00 | 135 | 00:00 | Magura | 134 | 06:00 | 128 | 12:00
| Bagerhat | 137 | 06:00 | 128 | 23:00 | Mahasthangarh | 133 | 00:00 | 124 | 08:00
| Bakulia | 140 | 08:00 | 132 | 23:00 | Manikganj | 137 | 06:00 | 132 | 00:00
| Banani | 137 | 06:00 | 131 | 12:00 | Maniknagar | 135 | 08:00 | 131 | 00:00
| Bangabhaban | 135 | 06:00 | 132 | 00:00 | Matarbari | 130 | 09:00 | 116 | 23:00
| Barapukuria | 136 | 14:00 | 125 | 06:00 | Matuail | 137 | 19:00 | 132 | 00:00
| Barguna | 129 | 04:00 | 126 | 00:00 | Millgate | 134 | 06:00 | 128 | 12:00
| Barishal | 136 | 06:00 | 132 | 12:00 | Mirpur | 136 | 19:30 | 129 | 00:00
| Barishal-230 | 136 | 07:00 | 133 | 00:00 | Mithapukur | 133 | 01:00 | 122 | 07:00
| Baroaulia | 140 | 07:00 | 132 | 23:00 | Modern | 138 | 12:00 | 132 | 23:00
| Baroirhat | 137 | 05:00 | 128 | 23:00 | Mogbazar | 138 | 06:00 | 132 | 12:00
| Bashundhara | 134 | 06:00 | 129 | 11:00 | Mongla | 136 | 06:00 | 128 | 23:00
| BashundharaCement | 136 | 19:00 | 130 | 00:00 | Motijheel | 135 | 06:00 | 132 | 00:00
| Beanibazar | 135 | 06:00 | 132 | 12:00 | Munshiganj | 137 | 18:30 | 133 | 12:00
| Benapole | 132 | 06:00 | 125 | 20:00 | Mymensingh | 134 | 22:00 | 114 | 07:00
| Bhaluka | 126 | 04:00 | 114 | 11:00 | Naogaon | 130 | 00:00 | 118 | 08:00
| Bhandaria | 136 | 07:00 | 130 | 00:00 | Narail | 132 | 05:00 | 126 | 19:00
| Bhangura | 138 | 01:00 | 133 | 07:00 | Narinda | 0 | 00:00 | N/A | N/A
| Bheramara | 135 | 01:00 | 133 | 08:00 | Narshingdi | 135 | 18:00 | 126 | 00:00
| Bheramara(GK) | 138 | 05:00 | 135 | 10:00 | Natore | 133 | 01:00 | 128 | 08:00
| Bhulta | 132 | 07:00 | 122 | 00:00 | Nawabganj | 135 | 06:00 | 130 | 00:00
| Bog-Sherpur | 135 | 01:00 | 125 | 08:00 | Netrakona | 127 | 02:00 | 111 | 07:00
| Bogura | 135 | 02:00 | 128 | 07:00 | New | 136 | 06:00 | 129 | 12:00
| Bogura-230 | 134 | 00:00 | 126 | 08:00 | Niamatpur | 127 | 00:00 | 114 | 08:00
| Brahmanbaria | 133 | 10:00 | 131 | 00:00 | Noapara | 135 | 06:00 | 129 | 00:00
| Cantonment | 135 | 06:00 | 131 | 12:00 | Pabna | 139 | 01:00 | 131 | 11:00
| Chandpur | 141 | 19:30 | 129 | 00:00 | Palashbari | 130 | 00:00 | 118 | 08:00
| Chandraghona | 142 | 08:00 | 131 | 23:00 | Panchagarh | 133 | 18:30 | 113 | 08:00
| Chapai | 133 | 14:00 | 126 | 07:00 | Patuakhali | 129 | 03:00 | 126 | 00:00
| Charsaidpur | 137 | 18:00 | 132 | 00:00 | Payra | 130 | 06:00 | 128 | 00:00
| Chauddagram | 140 | 10:00 | 130 | 00:00 | PHP | 140 | 08:00 | 128 | 23:00
| Chhatak | 135 | 05:00 | 132 | 11:00 | Postogola | 136 | 18:30 | 131 | 00:00
| Chowmuhani | 135 | 10:00 | 124 | 23:00 | Purbachal | 137 | 07:00 | 132 | 15:00
| Chuadanga | 131 | 06:00 | 124 | 19:30 | Purbasadipur | 132 | 18:30 | 116 | 08:00
| Coxsbazar | 132 | 08:00 | 115 | 23:00 | Rahim | 137 | 06:00 | 133 | 00:00
| Cumilla(N) | 140 | 18:30 | 133 | 23:00 | Rajbari | 134 | 06:00 | 129 | 12:00
| Cumilla(S) | 140 | 19:00 | 127 | 10:00 | Rajendrapur | 138 | 19:00 | 131 | 15:00
| Daudkandi | 137 | 18:00 | 131 | 00:00 | Rajshahi | 131 | 06:00 | 127 | 08:00
| Dhaka | 136 | 06:00 | 132 | 12:00 | Rajshahi-230 | 131 | 03:00 | 127 | 08:00
| Dhamrai | 135 | 06:00 | 131 | 00:00 | Ramganj | 137 | 18:30 | 125 | 13:00
| Dhanmondi | 138 | 18:30 | 134 | 00:00 | Rampur | 140 | 08:00 | 132 | 01:00
| Dohazari | 140 | 08:00 | 126 | 23:00 | Rampura | 136 | 08:00 | 132 | 01:00
| Faridpur | 134 | 06:00 | 130 | 15:00 | Rangamati | 140 | 08:00 | 131 | 23:00
| Fatullah | 137 | 18:30 | 131 | 00:00 | Rangpur | 131 | 01:00 | 119 | 08:00
| Fenchuganj | 138 | 10:00 | 136 | 03:00 | Ruppur | 136 | 01:00 | 133 | 00:00
| Feni | 140 | 08:00 | 129 | 23:00 | Saidpur | 131 | 14:00 | 120 | 02:00
| Ghorashal | 141 | 01:00 | 137 | 12:00 | Satkhira | 136 | 06:00 | 128 | 20:00
| Goalpara | 139 | 06:00 | 131 | 21:00 | Satmasjid | 135 | 06:00 | 132 | 00:00
| Gollamari | 132 | 06:00 | 127 | 00:00 | Savar | 139 | 19:30 | 129 | 00:00
| Gopalganj | 133 | 06:00 | 127 | 12:00 | Shahjadpur | 143 | 03:00 | 137 | 07:00
| Gopalganj-400 | 134 | 05:00 | 128 | 09:00 | Shahjibazar | 135 | 01:00 | 133 | 12:00
| Gulshan | 136 | 05:00 | 132 | 11:00 | Shahmirpur | 138 | 08:00 | 134 | 00:00
| Halishahar | 140 | 08:00 | 129 | 23:00 | Shariatpur | 136 | 06:00 | 130 | 12:00
| Haripur | 137 | 06:00 | 133 | 00:00 | Sherpur | 132 | 22:00 | 116 | 09:00
| HaripurSBU | 137 | 07:00 | 133 | 00:00 | Shikalbaha | 140 | 07:00 | 131 | 23:00
| Hasnabad | 135 | 01:00 | 132 | 11:00 | Shikalbaha-230 | 139 | 19:00 | 130 | 23:00
| Hathazari | 142 | 19:00 | 133 | 00:00 | Shitalakhya | 137 | 18:30 | 131 | 00:00
| Ishurdi | 137 | 06:00 | 133 | 12:00 | Sholosohor | 140 | 08:00 | 130 | 23:00
| Jaldhaka | 131 | 14:00 | 113 | 07:00 | Shyampur | 136 | 08:00 | 130 | 01:00
| Jamalpur | 135 | 21:00 | 119 | 09:00 | Shyampur-230 | 136 | 18:30 | 131 | 00:00
| Jashore | 132 | 02:00 | 126 | 15:00 | Siddhirganj | 138 | 18:30 | 135 | 16:00
| Jhenaidah | 134 | 06:00 | 129 | 12:00 | Sirajganj | 136 | 03:00 | 128 | 08:00
| Jhenaidah-230 | 134 | 06:00 | 128 | 19:30 | Sonargaon | 135 | 04:00 | 132 | 00:00
| Joydebpur | 143 | 18:00 | 136 | 02:00 | Sreemongol | 134 | 10:00 | 132 | 00:00
| Joypurhat | 128 | 01:00 | 113 | 07:00 | Srinagar | 135 | 06:00 | 131 | 00:00
| Juldah | 139 | 12:00 | 129 | 23:00 | SSM | 142 | 19:30 | 136 | 23:00
| Kabirpur | 138 | 14:00 | 127 | 11:00 | Sunamganj | 134 | 04:00 | 130 | 13:00
| Kachua | 139 | 19:30 | 129 | 23:00 | Sylhet | 136 | 04:00 | 132 | 12:00
| Kaliakoir | 142 | 19:00 | 135 | 18:00 | Tangail | 135 | 14:00 | 129 | 12:00
| Kallyanpur | 137 | 18:30 | 131 | 01:00 | Thakurgaon | 134 | 18:30 | 110 | 08:00
| Kalurghat | 139 | 09:00 | 130 | 00:00 | TK | 139 | 13:00 | 135 | 09:00
| Kamrangirchar | 135 | 04:00 | 130 | 01:00 | Tongi | 136 | 08:00 | 130 | 00:00
| Kaptai | 140 | 09:00 | 136 | 00:00 | Ullon | 136 | 08:00 | 132 | 11:00
| Kazla | 135 | 18:30 | 131 | 01:00 | Uttara | 133 | 08:00 | 130 | 00:00
| Keranigonj | 135 | 06:00 | 131 | 00:00 | UttaraNew | 134 | 08:00 | 128 | 12:00
| Khagrachori | 139 | 08:00 | 130 | 23:00 | Zigatola | 137 | 19:00 | 130 | 00:00
| Khulna | 136 | 06:00 | 131 | 00:00
| Khulna(S) | 137 | 06:00 | 131 | 23:00
| Khulshi | 139 | 08:00 | 128 | 23:00
| Kishoreganj | 132 | 06:00 | 123 | 13:00
| Kodda | 141 | 18:30 | 131 | 12:00
| KSRM | 140 | 08:00 | 132 | 23:00
| Kulaura | 138 | 05:00 | 135 | 11:00
| Kurigram | 132 | 14:00 | 120 | 08:00
| Kushtia | 136 | 06:00 | 131 | 19:30
| Sub Assistant Engineer | [5 empty] | Sub Divisional Engineer
| Network Operation Division | [5 empty] | Network Operation Division |  |  | Page 7 of 7

## L-Curve
Date | 2023-03-03
.
TIME | E-W INT.(Export) | EAST GRID | WEST GRID | TOTAL |  |  | DAILY LOAD CURVE
0:00 | 746 | 5700 | 3687 | 9387 |  |  |  | QF-LDC-11
0:30 | 778 | 5692 | 3745.5 | 9437.5 | Date: | 2023-03-03
1:00 | 810 | 5684 | 3804 | 9488
1:30 | 799 | 5574 | 3659.5 | 9233.5
2:00 | 788 | 5464 | 3515 | 8979
2:30 | 792 | 5366.5 | 3491 | 8857.5 | [5 empty] | Gen. at Eve. Peak | 10693 | 10693 MW (19:00 )
3:00 | 796 | 5269 | 3467 | 8736 | [6 empty] | 19:00
3:30 | 778 | 5148.5 | 3404.5 | 8553 | [5 empty] | Gen. at Day Peak | 9824 | 9824 MW (12:00 )
4:00 | 760 | 5028 | 3342 | 8370 | [6 empty] | 12:00
4:30 | 756 | 4969 | 3317.5 | 8286.5 | [5 empty] | Highest Generation | 10693
5:00 | 752 | 4910 | 3293 | 8203 | [6 empty] | 19:00
5:30 | 750 | 4987.5 | 3344 | 8331.5
6:00 | 748 | 5065 | 3395 | 8460
6:30 | 538 | 5229 | 3349 | 8578
7:00 | 328 | 5393 | 3303 | 8696
7:30 | 379 | 5477 | 3403 | 8880
8:00 | 430 | 5561 | 3503 | 9064
8:30 | 485 | 5533.5 | 3508 | 9041.5
9:00 | 540 | 5506 | 3513 | 9019
9:30 | 681 | 5470.5 | 3561 | 9031.5
10:00 | 822 | 5435 | 3609 | 9044
10:30 | 867 | 5477.5 | 3667 | 9144.5
11:00 | 912 | 5520 | 3725 | 9245
11:30 | 838 | 5758 | 3776.5 | 9534.5
12:00 | 764 | 5996 | 3828 | 9824
12:30 | 704 | 6105.5 | 3863.5 | 9969
13:00 | 644 | 6215 | 3899 | 10114
13:30 | 748 | 5896.5 | 3767.5 | 9664
14:00 | 852 | 5578 | 3636 | 9214
14:30 | 866 | 5594.5 | 3613.5 | 9208
15:00 | 880 | 5611 | 3591 | 9202
15:30 | 860 | 5573 | 3546 | 9119
16:00 | 840 | 5535 | 3501 | 9036
16:30 | 836 | 5517.5 | 3491.5 | 9009
17:00 | 832 | 5500 | 3482 | 8982
17:30 | 791 | 5598.5 | 3544 | 9142.5
18:00 | 750 | 5697 | 3606 | 9303
18:30 | 445 | 6253.5 | 3744.5 | 9998
19:00 | 140 | 6810 | 3883 | 10693
19:30 | 140 | 6868 | 3809 | 10677
20:00 | 140 | 6914 | 3763 | 10677 |  |  |  | Executive Engineer
20:30 | 135 | 6828.5 | 3717.5 | 10546 |  |  |  | Network Operation Division
21:00 | 130 | 6743 | 3672 | 10415
21:30 | 191 | 6628.5 | 3653.5 | 10282
22:00 | 252 | 6514 | 3635 | 10149 |  |  |  |  | Page 6 of 7
22:30 | 401 | 6263.5 | 3668.5 | 9932
23:00 | 550 | 6013 | 3702 | 9715
23:30 | 648 | 5856.5 | 3694.5 | 9551
24:00 | 746 | 5700 | 3687 | 9387
10693 MW (19:00 )
9824 MW (12:00 )

## En-Curve
DAILY ENERGY CURVE
Date | 2023-03-03 |  | Energy |  | 229283974
[13 empty] | 2023-03-03 |  |  |  |  | QF-LDC-12
TIME | GAS | HVDC | P.GEN(GAS). | P.GEN(HSD) | P.GEN(HFO). | COAL | HYDRO | G.GEN(HSD) | G.GEN(HFO) | TRIPURA | SOLAR | SHORTAGE
0:00 | 3918 | 887 | 2204 | 0 | 680 | 1542 | 30 | 0 | 0 | 126 | 0 | 0
0:30 | 3908.5 | 887.5 | 1988.5 | 0 | 898 | 1572 | 30 | 0 | 30 | 123 | 0 | 0 | Date: | 2023-03-03
1:00 | 3899 | 888 | 1773 | 0 | 1116 | 1602 | 30 | 0 | 60 | 120 | 0 | 0
1:30 | 3895.5 | 888 | 1770 | 0 | 946 | 1555 | 30 | 0 | 30 | 119 | 0 | 0 | [7 empty] | Total Energy | 229.284 | Total Energy Gen 229.284 MKWHr Energy Not Served 0.843 MKWHr Energy Requirement 230.127 MKWHr
2:00 | 3892 | 888 | 1767 | 0 | 776 | 1508 | 30 | 0 | 0 | 118 | 0 | 0 | [7 empty] | Energy not Served | 0.84277
2:30 | 3873.5 | 888 | 1688.5 | 0 | 742.5 | 1518 | 30 | 0 | 0 | 117 | 0 | 0 | [7 empty] | Energy Requirement | 230.1267
3:00 | 3855 | 888 | 1610 | 0 | 709 | 1528 | 30 | 0 | 0 | 116 | 0 | 0
3:30 | 3821.5 | 888 | 1590.5 | 0 | 615.5 | 1499.5 | 30 | 0 | 0 | 108 | 0 | 0 | [5 empty] | Shortage
4:00 | 3788 | 888 | 1571 | 0 | 522 | 1471 | 30 | 0 | 0 | 100 | 0 | 0
4:30 | 3771.5 | 888 | 1567 | 0 | 480 | 1451 | 30 | 0 | 0 | 99 | 0 | 0
5:00 | 3755 | 888 | 1563 | 0 | 438 | 1431 | 30 | 0 | 0 | 98 | 0 | 0
5:30 | 3689.5 | 888 | 1550 | 0 | 633.5 | 1425.5 | 30 | 0 | 16 | 99 | 0 | 0
6:00 | 3624 | 888 | 1537 | 0 | 829 | 1420 | 30 | 0 | 32 | 100 | 0 | 0
6:30 | 3655.5 | 841 | 1512.5 | 0 | 1014 | 1380.5 | 30 | 0 | 37 | 98 | 9.5 | 32.5 |  |  |  | Coal
7:00 | 3687 | 794 | 1488 | 0 | 1199 | 1341 | 30 | 0 | 42 | 96 | 19 | 65
7:30 | 3743 | 794.5 | 1540.5 | 0 | 1224.5 | 1341.5 | 30 | 0 | 53 | 98 | 55 | 64.5 |  |  | Oil |  |  |  | ,
8:00 | 3799 | 795 | 1593 | 0 | 1250 | 1342 | 30 | 0 | 64 | 100 | 91 | 64
8:30 | 3730 | 795 | 1507 | 0 | 1316.5 | 1351 | 30 | 0 | 72.5 | 103 | 136.5 | 62
9:00 | 3661 | 795 | 1421 | 0 | 1383 | 1360 | 30 | 0 | 81 | 106 | 182 | 60
9:30 | 3630.5 | 841.5 | 1449.5 | 0 | 1315.5 | 1340.5 | 30 | 0 | 96.5 | 109 | 218.5 | 61.5
10:00 | 3600 | 888 | 1478 | 0 | 1248 | 1321 | 30 | 0 | 112 | 112 | 255 | 63
10:30 | 3570.5 | 888 | 1489 | 0 | 1320.5 | 1326 | 30 | 0 | 126 | 116 | 278.5 | 64
11:00 | 3541 | 888 | 1500 | 0 | 1393 | 1331 | 30 | 0 | 140 | 120 | 302 | 65
11:30 | 3571 | 886.5 | 1568 | 0 | 1493.5 | 1365 | 30 | 0 | 186 | 119 | 315.5 | 89
12:00 | 3601 | 885 | 1636 | 0 | 1594 | 1399 | 30 | 0 | 232 | 118 | 329 | 113
12:30 | 3558 | 884.5 | 1675 | 0 | 1663 | 1442 | 30 | 0 | 267.5 | 122 | 327 | 90.5983
13:00 | 3515 | 884 | 1714 | 0 | 1732 | 1485 | 30 | 0 | 303 | 126 | 325 | 68.1965
13:30 | 3515 | 884 | 1714 | 0 | 1732 | 1485 | 30 | 0 | 303 | 126 | 325 | 68.1965
14:00 | 3515 | 884 | 1714 | 0 | 1732 | 1485 | 30 | 0 | 303 | 126 | 325 | 68.1965
14:30 | 3506.5 | 893.5 | 1653.5 | 0 | 1443 | 1445.5 | 30 | 0 | 284 | 127 | 275 | 74.6476
15:00 | 3498 | 903 | 1593 | 0 | 1154 | 1406 | 30 | 0 | 265 | 128 | 225 | 81.0986
15:30 | 3471.5 | 903 | 1587.5 | 0 | 1161 | 1404.5 | 30 | 0 | 277.5 | 126 | 158 | 86.1673
16:00 | 3445 | 903 | 1582 | 0 | 1168 | 1403 | 30 | 0 | 290 | 124 | 91 | 91.2359
16:30 | 3460.5 | 903.5 | 1590.5 | 0 | 1147.5 | 1403 | 30 | 0 | 293.5 | 121 | 59.5 | 90.7751
17:00 | 3476 | 904 | 1599 | 0 | 1127 | 1403 | 30 | 0 | 297 | 118 | 28 | 90.3143
17:30 | 3503 | 896 | 1606.5 | 0 | 1268 | 1403 | 30 | 0 | 303 | 119 | 14 | 69.5789
18:00 | 3530 | 888 | 1614 | 0 | 1409 | 1403 | 30 | 0 | 309 | 120 | 0 | 48.8435
18:30 | 3558.5 | 888 | 1636 | 0 | 2050.5 | 1412.5 | 30 | 0 | 299.5 | 123 | 0 | 24.4217
19:00 | 3587 | 888 | 1658 | 0 | 2692 | 1422 | 30 | 0 | 290 | 126 | 0 | 0
19:30 | 3611 | 889 | 1725 | 0 | 2661 | 1493 | 30 | 0 | 144 | 124 | 0 | 0
20:00 | 3595 | 888 | 1952 | 0 | 2489 | 1502 | 30 | 0 | 95 | 126 | 0 | 0
20:30 | 3702 | 888.5 | 1997 | 0 | 2246.5 | 1502 | 30 | 0 | 49 | 131 | 0 | 0
21:00 | 3809 | 889 | 2042 | 0 | 2004 | 1502 | 30 | 0 | 3 | 136 | 0 | 0
21:30 | 3798 | 829.5 | 2196 | 0 | 1767.5 | 1522.5 | 30 | 0 | 1.5 | 137 | 0 | 0
22:00 | 3787 | 770 | 2350 | 0 | 1531 | 1543 | 30 | 0 | 0 | 138 | 0 | 0
22:30 | 3835 | 828.5 | 2299.5 | 0 | 1258 | 1547 | 30 | 0 | 0 | 134 | 0 | 0
23:00 | 3883 | 887 | 2249 | 0 | 985 | 1551 | 30 | 0 | 0 | 130 | 0 | 0
23:30 | 3900.5 | 887 | 2226.5 | 0 | 832.5 | 1546.5 | 30 | 0 | 0 | 128 | 0 | 0 | Max Temp. in Dhaka |  | 34.2° C
24:00 | 3918 | 887 | 2204 | 0 | 680 | 1542 | 30 | 0 | 0 | 126 | 0 | 0
Executive Engineer
Network Operation Division
Page 5 of 7
GAS
Oil
HVDC
COAL
HYDRO
SOLAR
Total Energy Gen 229.284 MKWHr Energy Not Served 0.843 MKWHr Energy Requirement 230.127 MKWHr
Shortage
Note on W13: Author:

## Generation
g | 2023-03-03
Si No | Unit | 1:00 | 2:00 | 3:00 | 4:00 | 5:00 | 6:00 | 7:00 | 8:00 | 9:00 | 10:00 | 11:00 | 12:00 | 13:00 | 14:00 | 15:00 | 16:00 | 17:00 | 18:00 | 18:30 | 19:00 | 19:30 | 20:00 | 21:00 | 22:00 | 23:00 | 24:00 | KWH
1 | Karnaphuli Hydro PP Unit-1, 2 & 3 | 30 | 30 | 30 | 30 | 30 | 30 | 30 | 30 | 30 | 30 | 30 | 30 | 30 | 30 | 30 | 30 | 30 | 30 |  | 30 | 30 | 30 | 30 | 30 | 30 | 30 | 722880
2 | Karnaphuli Hydro PP Unit-4 & 5
3 | Chattogram TPP-1
4 | Chattogram TPP-2
5 | Raozan 25 MW PP | 17 |  |  |  |  | 1 | 17 | 17 | 17 | 17 | 17 | 17 | 8 | 8 | 8 | 8 | 8 | 8 |  | 0 | [6 empty] | 193478
| Teknaf 20MW PP (Solartech) | [6 empty] | 2 | 7 | 13 | 18 | 20 | 20 | 18 | 17 | 14 | 9 | 3 | 0 | [8 empty] | 141750
6 | Sikalbaha 225MW CCPP (Gas) | 228 | 227 | 227 | 227 | 227 | 193 | 216 | 227 | 228 | 228 | 221 | 221 | 221 | 221 | 217 | 218 | 220 | 224 |  | 228 | 225 | 225 | 226 | 228 | 226 | 226 | 5360835
7 | Sikalbaha 225MW CCPP(Oil)
8
9 | Sikalbaha 150MW GTPP
10 | Sikalbaha 150MW GTPP(Oil)
| Dohazari -Kalaish 100 MW Peaking | [11 empty] | 32 | 64 | 64 | 64 | 65 | 68 | 68 |  | 68 | 34 | 17 | 3 | 0 |  |  | 496411
12 | Hathazari 100 MW peaking PP | [6 empty] | 10 | 32 | 32 | 32 | 32 | 28 | 28 | 8 | 7 | 8 | 8 | 8 |  | 0 | [6 empty] | 229632
| Sikalbaha 105 MW PP (Baraka Sikalbaha) | 40 | 34 | 34 | 34 | 34 | 34 | 34 | 34 | 34 | 34 | 34 | 34 | 34 | 34 | 34 | 34 | 34 | 34 |  | 34 | 34 | 34 | 34 | 34 | 34 | 34 | 863127
| Daudkandi 200 MW PP (B.Trac) | [26 empty] | 0
14 | Titas 50 MW Peaking PP | [11 empty] | 2 | 29 | 28 | 33 | 28 | 28 | 31 |  | 0 | [6 empty] | 188976
15 | 210 MW Siddhirgonj TPP
16 | Siddhirgonj 2*120 MW GTPP | 95 | 92 | 62 | 37 | 37 | 36 | 92 | 92 | 39 | 36 | 38 | 37 | 37 | 37 | 39 | 38 | 38 | 37 |  | 37 | 38 | 37 | 37 | 62 | 193 | 193 | 1545000
17 | Siddhirganj 335 MW CCPP
18 | Kodda 300 MW PP Unit-2 (Summit) | [5 empty] | 15 | 62 | 65 | 198 | 150 | 95 | 146 | 178 | 95 | 95 | 45 | 45 | 47 |  | 95 | 15 | 15 | 0 |  |  |  | 1538072
19 | Ashuganj 195MW PP (APSCL-United) | 8 | 8 | 8 | 8 | 8 | 8 | 8 | 8 | 8 | 8 | 8 | 8 | 8 | 8 | 8 | 8 | 8 | 8 |  | 8 | 8 | 8 | 8 | 8 | 8 | 8 | 217454
20 | Ghorasal TPP (Unit-1&2)
21 | Ghorasal Repowered CCPP:Unit-3 (GT
22 | Ghorasal Repowered CCPP Unit-4 | 130 | 130 | 130 | 130 | 130 | 120 | 130 | 130 | 130 | 130 | 130 | 130 | 131 | 130 | 130 | 130 | 130 | 130 |  | 130 | 130 | 130 | 130 | 130 | 130 | 130 | 3129687
23 | Ghorasal TPP Unit-5 | 180 | 180 | 180 | 180 | 180 | 180 | 180 | 180 | 180 | 180 | 180 | 180 | 180 | 180 | 180 | 180 | 180 | 180 |  | 180 | 180 | 180 | 180 | 180 | 180 | 180 | 4347000
24
25 | Ghorasal 365 MW CCPP Unit-7
26
28 | Ashuganj TPP Unit- 3
29 | Ashuganj TPP Unit- 4
30 | Ashuganj TPP Unit- 5
32 | Ashuganj 50 MW PP | 47 | 47 | 44 | 44 | 44 | 44 | 44 | 44 | 44 | 44 | 44 | 44 | 45 | 44 | 42 | 42 | 43 | 43 |  | 43 | 43 | 43 | 46 | 46 | 47 | 43 | 1038240
33 | Ashuganj 225 MW CCPP | 217 | 217 | 217 | 217 | 183 | 183 | 198 | 183 | 184 | 183 | 184 | 215 | 185 | 182 | 193 | 182 | 183 | 183 |  | 182 | 182 | 182 | 190 | 182 | 182 | 182 | 4664000
34 | Ashuganj 450 MW CCPP(South)
| Ashuganj 450 MW CCPP(North) | 305 | 305 | 305 | 305 | 305 | 305 | 325 | 310 | 300 | 290 | 290 | 290 | 290 | 290 | 320 | 285 | 285 | 285 |  | 295 | 300 | 295 | 310 | 300 | 300 | 300 | 7588200
| Ashuganj 420 MW CCPP(East) | 320 | 320 | 320 | 321 | 320 | 319 | 343 | 350 | 320 | 320 | 320 | 401 | 300 | 270 | 270 | 270 | 270 | 270 |  | 270 | 270 | 270 | 405 | 405 | 347 | 347 | 7642100
35 | Ashuganj 55 MW PP (Precision) | 5 | 5 | 5 | 5 | 5 | 5 | 5 | 12 | 20 | 36 | 40 | 40 | 52 | 52 | 49 | 51 | 50 | 48 |  | 50 | 50 | 49 | 50 | 50 | 51 | 53 | 803520
36 | Chandpur 150 MW CCPP
37 | Tongi 80 MW GTPP
38 | Haripur GTPP
39 | Haripur 412 MW CCPP | 373 | 373 | 372 | 372 | 364 | 350 | 352 | 353 | 352 | 338 | 305 | 322 | 364 | 383 | 374 | 374 | 374 | 373 |  | 372 | 371 | 377 | 399 | 396 | 398 | 398 | 8925190
40 | Meghnaghat 450 MW CCPP(MPL) | 450 | 450 | 450 | 450 | 450 | 450 | 450 | 450 | 350 | 350 | 350 | 350 | 420 | 380 | 380 | 380 | 380 | 380 |  | 380 | 380 | 450 | 450 | 450 | 450 | 450 | 9396250
41 | Haripur 360MW CCPP(HPL) | 301 | 302 | 302 | 302 | 302 | 293 | 252 | 252 | 253 | 255 | 254 | 309 | 348 | 309 | 308 | 309 | 309 | 309 |  | 309 | 309 | 348 | 351 | 348 | 301 | 302 | 7188000
42 | RPCL 210MW CCPP | 103 | 102 | 102 | 101 | 101 | 102 | 49 | 51 | 50 | 50 | 50 | 49 | 49 | 49 | 47 | 47 | 66 | 105 |  | 107 | 107 | 108 | 108 | 108 | 108 | 108 | 1873920
43 | Sutiakhali 50 MW Solar PP | [6 empty] | 3 | 13 | 26 | 37 | 43 | 45 | 44 | 40 | 30 | 17 | 6 | 0 | [8 empty] | 302500
44 | Fenchugonj CCPP Phase-1
45 | Fenchugonj CCPP Phase-2 | [25 empty] | 21 | 27000
46 | Shajibazar 330 MW CCPP
47 | Shahjibazar GTPP Unit- 8 & 9 | 32 | 31 | 32 | 20 | 20 | 20 | 32 | 32 | 31 | 31 | 30 | 30 | 30 | 30 | 30 | 30 | 30 | 31 |  | 20 | 20 | 0 |  |  |  |  | 571200
48 | Shahjibazar 86MW PP (Shahjibazar) | 89 | 89 | 10 | 10 | 10 | 10 | 10 | 10 | 10 | 40 | 60 | 89 | 89 | 89 | 89 | 86 | 89 | 89 |  | 89 | 89 | 89 | 89 | 89 | 89 | 40 | 1491840
Shahjibazar 100 MW GTPP
49 | Shahjibazar 50MW PP (EPL)
50 | Sylhet 225 MW CCPP | 212 | 214 | 215 | 215 | 216 | 216 | 217 | 217 | 197 | 208 | 209 | 210 | 204 | 211 | 210 | 205 | 204 | 205 |  | 211 | 211 | 211 | 210 | 210 | 214 | 214 | 5261580
51 | Sylhet 20 MW GTPP | 19 | 19 | 19 | 19 | 19 | 19 | 19 | 19 | 18 | 18 | [7 empty] | 0 | [6 empty] | 19 | 19 | 222000
52 | Sylhet 50MW PP (EPL)
53 | Sylhet 10MW PP (Desh) | 8 | 8 | 8 | 8 | 8 | 8 | 8 | 8 | [9 empty] | 0 |  | 6 | 8 | 8 | 6 | 6 | 6 | 8 | 107820
54 | Hobiganj 11MW PP Cofidence-E | 8 | 8 | 8 | 8 | 8 | 8 | 8 | 8 | 8 | 8 | 8 | 8 | 8 | 8 | 8 | 8 | 8 | 8 |  | 8 | 8 | 8 | 8 | 8 | 8 | 8 | 192384
55 | Fenchugonj 51 MW PP (Barakatullah) | 51 | 50 | 11 | 11 | 11 | 11 | 11 | [14 empty] | 38 | 53 | 53 | 53 | 53 | 415800
56 | Shahjahanulla 25 MW PP | 8 | 8 | 8 | 8 | 8 | 8 | 8 | 8 | [9 empty] | 0 |  | 8 | 8 | 8 | 8 | 8 | 8 | 8 | 114528
57 | Bibiana-II 341 MW CCPP (Summit) | 265 | 260 | 260 | 260 | 270 | 270 | 270 | 290 | 270 | 280 | 280 | 300 | 280 | 260 | 300 | 290 | 300 | 290 |  | 270 | 300 | 290 | 290 | 300 | 280 | 290 | 6848500
| Bibiyana South 400 MW | 400 | 400 | 400 | 370 | 370 | 330 | 350 | 385 | 360 | 360 | 360 | 400 | 400 | 350 | 360 | 360 | 360 | 360 |  | 400 | 400 | 400 | 400 | 400 | 400 | 400 | 9117000
58 | Nababganj 55 MW PP (Southern power ) | [6 empty] | 17 | 17 | [6 empty] | 12 | 20 | 35 | 40 |  | 55 | 55 | 55 | 35 | 35 | 35 | 35 | 389268
59 | Tangail Palli Power Gen 22 MW | 6 | 6 | 6 | 6 | 6 | 6 | 6 | 6 | 6 | 6 | 6 | 6 | 6 | 6 | 6 | 6 | 6 | 6 |  | 6 | 6 | 6 | 6 | 6 | 5 | 4 | 145920
60 | Barabkunda 22 MW PP (Regent) | 15 | 15 | 15 | 15 | 15 | 15 | 15 | 15 | 15 | 15 | 15 | 15 | 15 | 15 | 15 | 12 | 15 | 15 |  | 15 | 15 | 15 | 15 | 15 | 15 | 15 | 361440
61 | Narshingdi 22 MW PP (Doreen) | 22 | 22 | 22 | 22 | 22 | 22 | 22 | 19 | 19 | 19 | 19 | 16 | 16 | 16 | 10 | 10 | 10 | 19 |  | 19 | 22 | 22 | 22 | 22 | 22 | 0 | 415152
62 | Tangail 22 MW PP (Doreen) | 19 | 19 | 19 | 19 | 19 | 19 | 19 | 17 | 17 | 17 | 17 | 17 | 19 | 19 | 19 | 19 | 19 | 19 |  | 19 | 19 | 19 | 19 | 19 | 19 | 19 | 430740
63 | Impoprt (Tripura) | 120 | 118 | 116 | 100 | 98 | 100 | 96 | 100 | 106 | 112 | 120 | 118 | 126 | 126 | 128 | 124 | 118 | 120 |  | 126 | 124 | 126 | 136 | 138 | 130 | 126 | 2777280
64 | Malancha, Ctg. EPZ (United) | [26 empty] | 28800
65 | Feni 22MW PP (Doreen) | 19 | 19 | 19 | 19 | 19 | 19 | 19 | 19 | 19 | 19 | 19 | 19 | 19 | 19 | 19 | 19 | 19 | 19 |  | 19 | 19 | 19 | 20 | 21 | 21 | 21 | 453780
66 | Feni 11 MW PP (Doreen) | 9 | 9 | 9 | 9 | 9 | 9 | 9 | 9 | 9 | 9 | 9 | 9 | 9 | 9 | 9 | 9 | 9 | 9 |  | 9 | 9 | 9 | 9 | 9 | 9 | 9 | 239760
67 | Jangalia 33MW PP (Summit) | 33 | 33 | 33 | 33 | 33 | 33 | 33 | 33 | 33 | 33 | 33 | 33 | 33 | 33 | 33 | 33 | 33 | 33 |  | 33 | 33 | 33 | 33 | 33 | 33 | 33 | 820900
68 | Cumilla 25 MW PP (Summit) | 15 | 15 | 15 | 15 | 15 | 15 | 15 | 15 | 15 | 6 | 6 | 6 | 6 | 6 | 6 | 12 | 15 | 15 |  | 15 | 15 | 15 | 15 | 15 | 15 | 15 | 295380
69 | Summit Ashulia | 23 | 23 | 23 | 23 | 23 | 23 | 23 | 23 | 23 | 23 | 23 | 23 | 23 | 23 | 23 | 23 | 23 | 23 |  | 23 | 23 | 23 | 23 | 23 | 23 | 22 | 528000
70 | Summit Madhabdi | 28 | 28 | 28 | 28 | 28 | 28 | 28 | 25 | 25 | 20 | 20 | 20 | 12 | 12 | 12 | 12 | 15 | 15 |  | 22 | 29 | 29 | 29 | 29 | 29 | 29 | 540000
71 | Maona 33 MW PP(Summit) | 33 | 33 | 33 | 33 | 33 | 33 | 33 | 33 | 33 | 33 | 33 | 33 | 33 | 33 | 33 | 33 | 33 | 33 |  | 33 | 33 | 33 | 33 | 33 | 33 | 33 | 832600
72 | Rupganj 33 MW PP(Summit) | 33 | 33 | 33 | 33 | 33 | 33 | 33 | 33 | 25 | 25 | 25 | 25 | 30 | 30 | 30 | 30 | 30 | 30 |  | 30 | 30 | 33 | 33 | 33 | 33 | 33 | 767600
73 | Ghorashal 108MW PP (Regent)
| Feni Lanka Power | 17 | 17 | 17 | 17 |  | 17 | 17 | 17 | 26 | 34 | 34 | 34 | 45 | 17 | 17 | 17 | 17 | 34 |  | 25 | 17 | 17 | 0 |  |  |  | 459420
| Chowmuhani 113 MW | 9 | 9 | 9 | 9 | 9 | 9 | 9 | 19 | 56 | 57 | 56 | 58 | 57 | 57 | 57 | 57 | 59 | 57 |  | 87 | 117 | 116 | 65 | 35 | 0 |  | 1055040
| Manikgonj 162MW PP(MPGL) | 17 | 17 |  |  |  | 17 | 17 | 17 | 17 | 17 | 17 | 17 | 35 | 35 | 26 | 17 | 17 | 17 |  | 99 | 162 | 162 | 162 | 119 | 34 | 0 | 888480
77 | Siddhirganj 100 PP(Dutch Bangla) | 32 |  |  |  |  | 6 | 32 | 32 | 32 | 32 | 40 | 40 | 40 | 8 | 8 | 8 | 8 | 8 |  | 24 | 50 | 40 | 8 | 0 |  |  | 372480
78 | Gazipur 52 MW PP | 8 |  |  |  |  | 25 | 25 | 25 | 8 | [8 empty] | 4 |  | 25 | 0 | [5 empty] | 142080
79 | Kodda 150MW PP | 32 |  |  |  |  | 32 | 32 | 32 | 40 | 64 | 64 | 64 | 64 | 32 | 32 | 48 | 48 | 48 |  | 98 | 48 | 16 | 0 |  |  |  | 800160
80 | Jamalpur 95 MW PP(Powerpac)
81 | Jangalia 52 MW PP (Lakdanavi) | [16 empty] | 0 | 16 |  | 16 | 16 | 16 | 16 | 15 | 0 |  | 81422
| Gazipur 100 MW PP | 50 |  |  |  |  | 50 | 50 | 52 | 52 |  | 52 | 52 | 52 | 52 | 52 | 52 | 0 | 18 |  | 88 | 88 | 70 | 52 | 35 | 35 | 17 | 990518
| Kaptai 7 MW Solar PP | [6 empty] | 0 | 1 | 3 | 4 | 4 | 4 | 4 | 3 | 2 | 1 | 0 | 0 | [8 empty] | 27840
| Jodiac Power | 17 | 17 | 17 | 17 | 17 | 17 | 17 | 17 | 17 | 17 | 17 | 17 | 17 | 17 | 17 | 17 | 17 | 20 |  | 36 | 36 | 36 | 36 | 36 | 36 | 36 | 569484
| Karnaphuli Power Ltd. | 54 | 56 | 72 | 68 | 54 | 54 | 54 | 54 | 54 | 54 | 54 | 54 | 54 | 54 | 54 | 54 | 54 | 54 |  | 54 | 54 | 54 | 54 | 54 | 54 | 54 | 1359921
82 | Madanganj 102 PP(Summit) | [17 empty] | 0 |  | 12 | 0 | [5 empty] | 8763
83 | Pagla (DPA )
84 | B.Baria (Aggreko) 85MW
85 | Keraniganj 100 MW PP (Powerpac)
86 | Meghnaghat CCPP ( Summit) | [16 empty] | 6 | 27 |  | 27 | 55 | 130 | 143 | 144 | 140 | 140 | 632960
87 | Meghnaghat 100 MW(IEL) | 23 | [5 empty] | 23 | 34 | 33 | 35 | 47 | 49 | 48 | 11 | 8 | 8 | 8 | 8 |  | 28 | 25 | 27 | 17 | 0 |  |  | 419520
| Meghnaghat 104 MW PP (OPCL) | 17 | 18 | 17 | 18 |  | 3 | 16 | 18 | 17 | 17 | 17 | 45 | 51 | 54 | 54 | 54 | 54 | 54 |  | 60 | 73 | 74 | 74 | 74 | 74 | 0 | 926400
88 | Ghorashal 78.5 MW PP(MAX)
90 | Ashuganj 53MW PP (United)
91 | Juldah 100 MW Unit-1 (Acorn) | 33 | 33 | 33 | 33 | 33 | 33 | 10 | 22 | 33 | 12 | 10 | 44 | 44 | 12 | 22 | 22 | 10 | 40 |  | 70 | 70 | 44 | 22 | 22 | 0 |  | 639600
92 | Fenchuganj 44MW (Energyprima) | 50 | 50 | 10 | 10 | 10 | 10 | 10 | [13 empty] | 4 | 18 | 45 | 50 | 50 | 50 | 399672
93 | Ashuganj 51 MW PP (Midland) | 51 | 51 | 51 | 10 | 10 | 10 | 24 | 51 | 51 | 51 | 51 | 51 | 51 | 51 | 51 | 51 | 51 | 51 |  | 51 | 51 | 51 | 51 | 51 | 51 | 51 | 1110230
94 | Gagnagar 102 MW PP (Digital Power) | 16 | 16 | 16 | 16 | 8 | 24 | 24 | 24 | 40 | 58 | 58 | 58 | 33 | 24 | 24 | 24 | 24 | 40 |  | 58 | 42 | 24 | 8 | 0 |  |  | 780048
95 | Patenga 50MW PP (Baraka) | 19 | 19 | 19 | 19 | 19 | 19 | 19 | 19 | 20 | 19 | 19 | 19 | 19 | 19 | 19 | 19 | 19 | 19 |  | 19 | 19 | 19 | 19 | 19 | 10 | 0 | 448320
96 | Chattogram 108 MW PP (ECPV)
97 | katpotti 52 MW
98 | Bosila 108MW PP(CLC)
99 | Madanganj-55 MW PP(Summit) | 15 | [5 empty] | 45 | 55 | 55 | 55 | 15 | 15 | 30 | 15 | 15 | 15 | 15 | 15 |  | 32 | 15 | 15 | 15 | 0 |  |  | 483625
100 | Manikganj 55 MW PP (Northern) | [9 empty] | 17 | 17 | 17 | 35 | 17 | 17 | 17 | 17 | 17 |  | 55 | 55 | 55 | 35 | 35 | 35 | 0 | 397772
101 | Kushiara 163 MW CCPP (KP) | 112 | 112 | 112 | 112 | 112 | 112 | 80 | 80 | 80 | 80 | 80 | 80 | 112 | 80 | 80 | 80 | 80 | 80 |  | 80 | 80 | 80 | 112 | 112 | 80 | 80 | 2265709
102 | Sarishabari 3 MW Solar Plant | [6 empty] | 0 | 1 | 1 | 2 | 2 | 2 | 2 | 2 | 1 | 1 | 0 | [9 empty] | 12100
103 | Kamalaghat 54 MW PP(Banco Energy) | [15 empty] | 17 | 17 | 17 |  | 35 | 35 | 35 | 17 | 17 | 0 |  | 156240
104 | Keranigonj 300 MW PP (APR) | [26 empty] | 0
105 | Bramhangoan 100 MW PP (Aggreko)
106 | Mymensingh 200 MW PP (United) | 48 | 48 | 49 | 16 | 16 | 47 | 47 | 47 | 49 | 58 | 68 | 68 | 68 | 68 | 49 | 67 | 68 | 68 |  | 106 | 115 | 115 | 126 | 117 | 74 | 58 | 1524000
112 | Aurahati 100MW PP (Aggreko)
114 | Kodda 149 MW PP Unit-1 (Summit) | 90 | 90 | 88 | 63 | 53 | 53 | 85 | 91 | 70 | [8 empty] | 0 |  | 40 | 95 | 95 | 75 | 58 | 51 | 46 | 1104048
115 | Juldah 100 MW PP Unit-3 (Acorn) | 38 | 38 | 38 | 38 | 38 | 38 | 38 | 38 | 50 | 10 | 10 | 30 | 50 | 20 | 20 | 20 | 20 | 30 |  | 100 | 100 | 100 | 60 | 60 | 60 | 20 | 1032000
116 | Chandpur 200MW (Desh energy) | 17 | 17 | 17 | 17 | 17 | 17 | 17 | 17 | 17 | 20 | 87 | 104 | 105 | 69 | 68 | 68 | 68 | 70 |  | 129 | 155 | 100 | 51 | 17 | 17 | 0 | 1271520
117 | Ashuganj 150MW PP (Midland) | 40 | 10 | 10 | 10 | 10 | 25 | 40 | 41 | 40 | 40 | 36 | 33 | 38 | 40 | 40 | 38 | 40 | 53 |  | 127 | 150 | 150 | 50 | 50 | 20 | 0 | 1144145
118 | Bibiyana-III 400 MW CCPP | 367 | 367 | 367 | 367 | 367 | 367 | 341 | 352 | 364 | 368 | 367 | 368 | 368 | 369 | 375 | 369 | 366 | 366 |  | 366 | 368 | 366 | 396 | 368 | 367 | 368 | 8817000
| Jamalpur 115 MW PP (United) | 9 | 9 | 9 | 9 | 9 | 9 | 9 | 9 | 9 | 47 | 47 | 47 | 47 | 47 | 47 | 58 | 59 | 59 |  | 78 | 78 | 79 | 79 | 79 | 59 | 59 | 963600
| Anwara 300 MW PP (United) | 16 | 16 | 16 | 16 | 16 | 16 | 16 | 16 | 16 | 16 | 116 | 116 | 122 | 122 | 122 | 122 | 122 | 121 |  | 253 | 260 | 265 | 265 | 247 | 69 | 69 | 2268218
| Juldah unit-2 (Acorn) | 30 | 30 | 30 | 13 | 13 | 20 | 50 | 50 | 50 | 38 | 12 | 22 | 50 | 31 | 20 | 20 | 10 | 10 |  | 70 | 40 | 45 | 28 | 25 | 0 |  | 710400
| Anlima Energy Ltd. | 107 | 107 | 107 | 68 | 51 | 77 | 107 | 107 | 107 | 107 | 107 | 107 | 68 | 34 | 34 | 34 | 34 | 36 |  | 102 | 107 | 107 | 107 | 107 | 107 | 107 | 2139000
| Bhairob 54.5 MW | 17 | 17 | 17 | 17 | 17 | 17 | 17 | 17 | 17 | 17 |  | 2 | 17 | 17 | 17 | 17 | 17 | 17 |  | 17 | 17 | 17 | 17 | 17 | 17 | 17 | 423360
| Spectra Solar Plant Ltd. | [6 empty] | 2 | 8 | 17 | 23 | 21 | 28 | 32 | 29 | 21 | 13 | 4 | 0 | [8 empty] | 201262
| Chandpur 115(Doreen) | 17 | 18 | 18 | 18 | 18 | 18 | 17 | 17 | 18 | 18 | 18 | 24 | 36 | 18 | 18 | 17 | 17 | 26 |  | 72 | 72 | 72 | 72 | 72 | 72 | 72 | 792960
| Kanchan Purbachal Power Generation Ltd. | [15 empty] | 14 | 17 | 17 |  | 17 | 17 | 17 | 17 | 17 | 17 | 17 | 159120
| Mirsharai 150 MW (Oil) | [26 empty] | 0
Mirsharai 150 MW (Gas)
120 | Eastern Zone Total | 5684 | 5464 | 5269 | 5028 | 4910 | 5065 | 5393 | 5561 | 5506 | 5435 | 5520 | 5996 | 6215 | 5578 | 5611 | 5535 | 5500 | 5697 |  | 6810 | 6868 | 6914 | 6743 | 6514 | 6013 | 5700 | 139770931
121
122
123 | Khulna 60MW
124 | Khulna 115 MW PP (KPCL-1 & 3)
| Khulna 115 PP MW (KPCL-2) | 16 |  |  |  |  | 41 | 49 | 49 | 18 | 16 | 16 | 37 | 54 | 16 | 16 | 16 | 16 | 57 |  | 99 | 66 | 16 | 0 |  |  |  | 532800
125 | Khulna 330 MW CCPP (GAS)
126 | Khulna 330 MW CCPP (OIL)
127 | Khulna (Aggreeco) 55MW
128 | Faridpur 50 MW Peaking PP
Khulna 225 MW CCPP
129 | Rupsha 105 MW PP (Orion rupsha) | 35 |  |  |  |  | 5 | 35 | 35 | 35 | 36 | 37 | 50 | 56 | 17 | 17 | 17 | 17 | 17 |  | 49 | 56 | 56 | 56 | 56 | 0 |  | 739680
130 | Mongla Orion 100 MW Solar PP | [6 empty] | 4 | 24 | 52 | 69 | 86 | 93 | 89 | 82 | 63 | 0 | [10 empty] | 557280
131 | Rampal 1320 MW (BIFPCL) | 277 | 317 | 357 | 370 | 350 | 370 | 370 | 372 | 379 | 371 | 371 | 370 | 376 | 376 | 376 | 373 | 372 | 372 |  | 372 | 372 | 372 | 372 | 372 | 371 | 371 | 8749091
132 | United Payra Power Ltd.
133 | Bhola Nutan Biddut BD LTD (GAS) | 180 | 183 | 183 | 183 | 182 | 163 | 165 | 220 | 163 | 163 | 165 | 220 | 165 | 165 | 165 | 165 | 165 | 165 |  | 217 | 220 | 222 | 222 | 222 | 222 | 222 | 4556509
Bhola Nutan Biddut BD LTD (OIL)
| Barisal 110 MW PP (Summit ) | [26 empty] | 0
Barisal GT PP Unit-1& 2
136 | Barisal 307 MW | 155 | 151 | 151 | 151 | 151 | 150 | 151 | 150 | 151 | 150 | 150 | 149 | 149 | 150 | 150 | 150 | 151 | 151 |  | 150 | 151 | 150 | 150 | 151 | 151 | 151 | 3687300
137 | Bhola 95 MW PP (Aggreko)
| Bhola 225 MW CCPP | 186 | 183 | 178 | 178 | 187 | 155 | 159 | 187 | 183 | 159 | 159 | 159 | 167 | 176 | 173 | 174 | 177 | 179 |  | 172 | 182 | 184 | 184 | 183 | 183 | 183 | 4277407
140 | Bhola 33 MW PP (Venture) | 18 | 17 | 16 | 14 | 13 | 13 | 15 | 14 | 14 | 14 | 13 | 16 | 17 | 14 | 16 | 15 | 14 | 16 |  | 19 | 19 | 19 | 20 | 20 | 19 | 16 | 378700
141 | Noapara 100 MW PP (Bangla Trac) | [26 empty] | 0
142 | Noapara 40 MW PP (Khanjahan Ali) | [16 empty] | 8 | 40 |  | 40 | 0 | [5 empty] | 65250
143 | Gopalganj 100 MW Peaking PP
144 | Bheramara GTPP Unit-3
145 | Madhumati 100 MW PP
146 | Bheramara HVDC | 888 | 888 | 888 | 888 | 888 | 888 | 794 | 795 | 795 | 888 | 888 | 885 | 884 | 904 | 903 | 903 | 904 | 888 |  | 888 | 889 | 888 | 889 | 770 | 887 | 887 | 21080727
147 | Bheramara 410 MW CCPP | 245 | 245 | 245 | 245 | 245 | 245 | 200 | 255 | 260 | 255 | 255 | 180 | 180 | 180 | 180 | 180 | 180 | 180 |  | 180 | 180 | 180 | 180 | 180 | 180 | 220 | 5368896
148 | Payra 1320 MW | 970 | 840 | 820 | 750 | 730 | 700 | 620 | 620 | 630 | 600 | 610 | 680 | 760 | 670 | 680 | 680 | 680 | 680 |  | 700 | 770 | 780 | 780 | 820 | 830 | 820 | 19215100
149
150 | Barapukuria TPP Unit-1
151 | Barapukuria TPP Unit-2
152 | Barapukuria 275 MW TPP Unit-3 | 200 | 200 | 200 | 200 | 200 | 200 | 200 | 200 | 200 | 200 | 200 | 200 | 200 | 200 | 200 | 200 | 200 | 200 |  | 200 | 200 | 200 | 200 | 200 | 199 | 200 | 4881200
153 | Baghabari 71 MW GTPP
156 | Baghabari 100 MW GTPP
| Baghabari 50 MW Peaking PP | [19 empty] | 34 | 0 | [5 empty] | 32162
| Sirajgonj 6.55 MW Solar | [6 empty] | 0 | 1 | 2 | 3 | 3 | 4 | 4 | 3 | 3 | 1 | 0 | 0 | [8 empty] | 29160
157 | Sirajgonj 225MW CCPP Unit-1 (Gas)
158 | Sirajgonj 225MW CCPP Unit-1(Oil)
Sirajgonj 225 MW CCPP Unit-2 (Gas)
Sirajgonj 225 MW CCPP Unit-2 (Oil)
159 | Sirajgonj 225MW CCPP Unit-3 (Gas) | 164 | 164 | 164 | 164 | 164 | 164 | 164 | 164 | 169 | 164 | 161 | 130 | 130 | 130 | 130 | 130 | 130 | 130 |  | 130 | 130 | 130 | 130 | 130 | 130 | 130 | 3805664
Sirajgonj 225MW CCPP Unit-3 (Oil)
| Sirajgonj 400 MW CCPP Unit-4 | 163 | 160 | 162 | 166 | 167 | 169 | 175 | 180 | 181 | 181 | 180 | 155 | 154 | 131 | 130 | 130 | 130 | 130 |  | 131 | 130 | 130 | 130 | 425 | 427 | 419 | 4446945
160 | Sirajgonj 400MW CCPP Unit-4 (Oil)
161 | Bera 70 MW Peaking PP | [11 empty] | 4 | 4 | 6 | 15 | 27 | 31 | 32 |  | 0 | [6 empty] | 129866
162 | Bogra 22 MW PP (GBB) | 22 | 22 | 22 | 22 | 5 | 5 | 5 | 18 | 21 | 20 | 19 | 18 | 18 | 17 | 17 | 17 | 17 | 21 |  | 21 | 22 | 22 | 22 | 22 | 22 | 22 | 422640
163 | Bogura 20 MW PP (Energyprima)
164 | Ullapara 11 MW PP (Summit) | 11 | 11 | 11 | 11 | 11 | 11 | 11 | 11 | 11 | 11 | 11 | 11 | 11 | 11 | 11 | 11 | 11 | 11 |  | 11 | 11 | 11 | 11 | 11 | 11 | 11 | 275600
165 | Amnura 50 MW PP(Sinha)
166 | Katakhali 50 MW PP (Northern) | [5 empty] | 16 | 16 | 8 | 8 | 8 | 8 | 8 | 8 | 0 |  |  |  | 16 |  | 0 | [6 empty] | 78207
167 | Katakhali 50 MW Peaking PP | [8 empty] | 9 | 16 | 16 | 24 | 24 | 24 | 24 | 24 | 24 | 32 |  | 0 | [6 empty] | 198890
168 | Santahar 50 MW Peaking PP | 28 | [10 empty] | 14 | 28 | 28 | 28 | 28 | 28 | 28 |  | 28 | 0 | [5 empty] | 228905
169 | Natore 52 MW PP (Rajlanka) | 8 | [5 empty] | 8 | 8 | 8 | 8 | [5 empty] | 8 | 8 | 8 |  | 8 | 8 | 0 |  |  |  |  | 80640
170 | Chapainawabganj 100 MW Peaking PP | [10 empty] | 28 | 64 | 62 | 62 | 62 | 62 | 62 | 62 |  | 62 | 62 | 62 | 0 |  |  |  | 587096
171 | Baghabari 200 MW PP (Paramount)
| Bagura 113 MW PP (Confidence)-2 | 94 | 35 | 35 |  |  | 12 | 48 | 50 | 50 | 60 | 70 | 70 | 70 | 35 | 35 | 35 | 35 | 35 |  | 90 | 94 | 94 | 94 | 35 | 35 | 0 | 1324032
172 | Confidence Power Bogura Unit-1 113 MW | 95 | 50 | 35 |  |  | 55 | 57 | 57 | 57 | 50 | 50 | 50 | 50 | 50 | 36 | 36 | 36 | 75 |  | 113 | 113 | 113 | 113 | 35 | 35 | 35 | 1359072
173 | Rangpur 20 MW GTPP | 0 | 0 | 0 | 0 | 0 | 0 | 0 | 0 | 0 | 0 | 0 | 0 | 0 | 0 | 0 | 0 | 0 | 0 |  | 0 | 0 | 0 | 0 | 0 | 0 | 0
175 | Saidpur 20 MW GTPP | 0 | 0 | 0 | 0 | 0 | 0 | 0 | 0 | 0 | 0 | 0 | 0 |  | 0 | 0 | 0 | 0 | 0 |  | 0 | 0 | 0 | 0 | 0 | 0 | 0
176 | Rangpur 113 MW PP (Confidence) | 49 | 49 |  |  |  | 33 | 49 | 49 | 49 | 62 | 70 | 68 | 71 | 34 | 34 | 34 | 35 | 41 |  | 99 | 99 | 99 | 84 | 3 | 0 |  | 1064688
177 | Sympa Solar Power 8MW | [6 empty] | 0 | 0 | 2 | 3 | 4 | 4 | 5 | 5 | 4 | 3 | 1 | 0 | [8 empty] | 32750
178 | Energypac Power Venture Thakurgaon Ltd. | [9 empty] | 6 | 36 | 36 | 36 | 36 | 36 | 36 | 36 | 40 |  | 70 | 35 | 35 | 35 | 0 |  |  | 483456
| Intraco Solar 30 MW | [6 empty] | 1 | 6 | 12 | 18 | 23 | 25 | 25 | 22 | 16 | 8 | 3 | 0 | [8 empty] | 159310
Adani Power Jharkhanda Ltd
178 | Teesta Solar Limited | [6 empty] | 7 | 30 | 54 | 78 | 96 | 104 | 102 | 92 | 71 | 38 | 11 | 0 | [8 empty] | 684020