## Forecast
[5 empty] | Power Grid Company of Bangladesh Ltd. | [10 empty] | QF-LDC-07
|  |  | Report on Forecasted Generation & Demand of national grid on | [6 empty] | 2023-03-06 | Monday
|  | Date (day): | 2023-03-06 |  | Monday
| Probable Maximum |  | Generation : |  | (a) At Day Peak Hour : | 11222.6 | MW |  |  | (b) At Evening Peak Hour : |  | 12936 | MW
Sl. | [6 empty] | Present | Actual Generation |  | Forecasted Available Gen. on |  | Ev. Peak Gen.Shortage |  | Plants under |  | Probable
No. | Name of the Power Station |  | Fuel | Producer | Installed Capacity |  | Capacity | On | 2023-03-06 | 2023-03-06 | during | for Fuel | for plant. S/D | Shut down (date)/ |  | Start up
[8 empty] | Day Peak | Ev. Peak | Day Peak | Ev. Peak | Limitation | M/C Problem | Remarks |  | Date
[5 empty] | Unit No. X Capacity | MW | MW | MW | MW | MW | MW | MW | MW
1 | Ghorasal Repowered CCPP:Unit-3 (GT |  | Gas | PDB | 1*260 | 260 | 260 | 0 | 0 | 0 | 0 |  | 260 | Under maint.
2 | Ghorasal Repowered CCPP Unit-4 |  | Gas | PDB | 1*210 | 210 | 180 | 130 | 124 | 130 | 130 | 50 |  | Gas shortage
| Ghorasal TPP Unit-5 |  | Gas | PDB | 1*210 | 210 | 190 | 180 | 180 | 180 | 180 | 10 |  | Gas shortage
3 | Ghorasal 365 MW CCPP Unit-7 |  | Gas | PDB | 1*243+1*122 | 365 | 365 | 0 | 0 | 0 | 0 | 365 |  | Under maint.
| Ghorashal 78.5 MW PP(MAX) |  | Gas | QRPP | 2*40 | 0 | 0 | 0 | 0 | 0 | 0 |  |  | Contract Expired
4 | Ghorashal 108MW PP (Regent) |  | Gas | IPP | 34*3.35 | 108 | 108 | 0 | 0 | 0 | 0 | 108 |  | Gas shortage
5 | Haripur GTPP |  | Gas | SBU, PDB | 2*32 | 32 | 20 | 0 | 0 | 0 | 0 |  | 20 | Under maint.
6 | Haripur 412 MW CCPP |  | Gas | EGCB | 1*273+1*139 | 412 | 412 | 373 | 378 | 395 | 395 | 17 |  | Gas shortage
7 | Haripur 360MW CCPP(HPL) |  | Gas | IPP | 1*235+1*125 | 360 | 360 | 307 | 333 | 330 | 330 | 30 |  | Gas shortage
8 | Meghnaghat 450 MW CCPP(MPL) |  | Gas | IPP | 2*150+1*150 | 450 | 450 | 450 | 450 | 450 | 450 | 0 |  | Gas shortage
9 | Meghnaghat 100 MW(IEL) |  | HFO | NENP | 12*8.9 | 100 | 100 | 48 | 61 | 60 | 60 | 40 |  | Fuel shortage
10 | Meghnaghat CCPP(Summit) |  | Gas | IPP | 2*110+1*110 | 335 | 335 | 234 | 275 | 270 | 270 | 65 |  | Gas shortage
11 | Madanganj 102 PP(Summit) |  | HFO | NENP | 6*17 | 102 | 102 | 80 | 30 | 67 | 67 |  | 35 | Engine problem
12 | Madanganj-55 MW PP(Summit) |  | HFO | IPP | 3*17.08+1*11.3 | 55 | 55 | 40 | 40 | 55 | 55
13 | Keraniganj 100 MW PP (Powerpac) |  | HFO | QRPP | 8*13.45 | 100 | 0 | 0 | 0 | 0 | 0 |  |  | Contract Expired
14 | Narshingdi 22 MW PP (Doreen) |  | Gas | SIPP, REB | 8*2.90 | 22 | 22 | 22 | 22 | 22 | 22
15 | 210 MW Siddhirgonj TPP |  | Gas | PDB | 1*210 | 210 | 115 | 0 | 0 | 0 | 0 |  | 115 | Under maint.
16 | Siddhirgonj 2*120 MW GTPP |  | Gas | EGCB | 2*105 | 210 | 210 | 123 | 195 | 120 | 120 | 90 |  | Gas shortage
17 | Siddhirganj 100 PP(Dutch Bangla) |  | HFO | NENP | 12*8.9 | 100 | 100 | 52 | 60 | 40 | 60 | 40 |  | Fuel shortage
18 | Siddhirganj 335 MW CCPP |  | Gas | EGCB | 1*217+118 | 335 | 335 | 0 | 0 | 0 | 0 | 335 |  | Gas shortage
19 | Gagnagar 102 MW PP (Digital Power) |  | HFO | IPP | 12*8.924 | 102 | 102 | 67 | 67 | 24 | 64 | 38 |  | Fuel shortage
20 | Katpotti 52 MW PP (Sinha) |  | HFO | IPP | 7*7.9 | 51 | 0 | 0 | 0 | 0 | 0 | 51 |  | Fuel shortage
21 | Kamalaghat 54 MW PP(Banco Energy) |  | HFO | IPP | 3*18 | 54 | 54 | 0 | 34 | 0 | 35 | 19 |  | Fuel shortage
22 | Kodda 150 MW PP |  | HFO | BPDB-RPCL | 9*17.06 | 149 | 149 | 32 | 98 | 32 | 98 | 51 |  | Fuel shortage
23 | Manikganj 55 MW PP (Northern) |  | HFO | IPP | 3*19.3 | 55 | 55 | 0 | 17 | 17 | 55
24 | Nababganj 55 MW PP (Southern power ) |  | HFO | IPP | 3*19.3 | 55 | 55 | 0 | 55 | 17 | 55
25 | Bosila 108MW PP(CLC) |  | HFO | IPP | 12*8.775+1*3.5 | 108 | 0 | 0 | 0 | 0 | 0
26 | Summit Power,(Madhabdi+Ashulia) |  | Gas | SIPP,REB | 3*3.67+4*8.73 | 80 | 80 | 50 | 49 | 48 | 51 |  | 29 | Engine problem
27 | Maona 33 MW PP(Summit) |  | Gas | SIPP,REB | 4*8.73 | 33 | 33 | 25 | 33 | 33 | 33
28 | Rupganj 33 MW PP(Summit) |  | Gas | SIPP,REB | 4*8.73 | 33 | 33 | 33 | 32 | 30 | 30 |  |  | Engine problem
29 | Gazipur 52 MW PP |  | HFO | RPCL | 6*8.9 | 52 | 52 | 30 | 49 | 25 | 50
30 | Tongi 80 MW GTPP |  | Gas | PDB | 1* 105 | 105 | 105 | 0 | 0 | 0 | 0 |  | 105 | Under maint.
31 | Kodda 300 MW PP Unit-2 (Summit) |  | HFO | IPP | 18*17.076 | 300 | 300 | 278 | 250 | 285 | 285 |  | 15 | Engine problem
32 | Keranigonj 300 MW PP (APR) |  | HSD | IPP | 256*1.4 | 300 | 300 | 0 | 0 | 0 | 0 | 300 |  | Fuel shortage
33 | Bramhangoan 100 MW PP (Aggreko) |  | HSD | IPP | 114*0.959 | 100 | 100 | 0 | 0 | 0 | 0 | 100 |  | Fuel shortage
34 | Aurahati 100MW PP (Aggreko) |  | HSD | IPP | 0.85*23+0.95*91 | 100 | 100 | 0 | 0 | 0 | 0 | 100 |  | Fuel shortage
35 | Kodda 149 MW PP Unit-1 (Summit) |  | HFO | IPP | 8*18.45+8.97 | 149 | 149 | 90 | 141 | 90 | 135
36 | Gazipur 100 MW PP |  | HFO | RPCL | 6*17.5 | 105 | 105 | 64 | 95 | 52 | 95 |  | 10 | Engine problem
37 | Meghnaghat 104 MW PP (OPCL) |  | HFO | IPP | 18.5*6 | 104 | 104 | 55 | 74 | 55 | 72 | 32 |  | Fuel shortage
38 | Manikgonj 162MW PP(MPGL) |  | HFO | IPP | 9*18 | 162 | 162 | 17 | 144 | 17 | 144 |  |  | Fuel shortage
39 | Spectra Solar Plant Ltd. |  | Solar | IPP | 35 | 35 | 35 | 25 | 0 | 30 | 0
40 | Kanchan Purbachal Power Generation Ltd. |  | HFO | IPP | 18.4*3 | 55 | 55 | 17 | 18 | 17 | 17 | 38 |  | Fuel shortage
| Dhaka area Total |  |  |  |  | 6263 | 5847 | 2822 | 3304 | 2891 | 3358 | 1879 | 589
41 | Chattogram TPP-1 |  | Gas | PDB | 1*210 | 210 | 180 | 0 | 0 | 0 | 0 | 180 |  | Gas shortage
| Chattogram TPP-2 |  | Gas | PDB | 1*210 | 210 | 180 | 0 | 0 | 0 | 0 | 180 |  | Gas shortage
42 | Raozan 25 MW PP |  | HFO | RPCL | 3*8.9 | 25 | 25 | 17 | 25 | 17 | 25 |  |  | Fuel shortage
43 | Teknaf 20MW PP (Solartech) |  | Solar | IPP | 20 | 20 | 20 | 16 | 0 | 20 | 0
44 | Patenga 50MW PP (Baraka) |  | HFO | IPP | 8*6.98 | 50 | 50 | 20 | 19 | 20 | 20 | 30 |  | Fuel shortage
45 | Karnaphuli Hydro PP Unit-1,2,3,4, 5 |  | Hydro | PDB | 2*40+3*50 | 230 | 230 | 30 | 30 | 30 | 30 | 200 |  | Low Water Level
46 | Sikalbaha 225MW CCPP |  | Gas/HSD | PDB | 1*150+1*75 | 225 | 225 | 226 | 227 | 225 | 225
47 | Sikalbaha Peaking GT |  | Gas/HSD | PDB | 1*150 | 150 | 150 | 0 | 0 | 0 | 0 |  | 150 | Under maint
48 | Sikalbaha 105 MW PP (Baraka Sikalbaha) |  | HFO | IPP | 6*17.5 | 105 | 105 | 34 | 34 | 34 | 34 | 71 |  | Fuel shortage
49 | Hathazari 100 MW peaking PP |  | HFO | PDB | 11*8.9 | 98 | 98 | 31 | 61 | 40 | 60 |  | 38 | Engine problem
50 | Dohazari -Kalaish 100 MW Peaking |  | HFO | PDB | 6*17 | 102 | 102 | 0 | 62 | 51 | 68 |  | 34 | Engine problem
51 | Juldah 100 MW Unit-1 (Acorn) |  | HFO | NENP | 8*13.45 | 100 | 100 | 56 | 72 | 55 | 72 |  | 28 | Engine problem
52 | Juldah 100 MW PP Unit-3 (Acorn) |  | HFO | IPP | 8*13.5 | 100 | 100 | 50 | 100 | 50 | 100
53 | Barabkunda 22 MW PP (Regent) |  | Gas | SIPP, PDB | 8*2.90 | 22 | 22 | 12 | 12 | 15 | 15 | 7 |  | Gas shortage
* | Malancha, Ctg. EPZ (United) |  | Gas |  | 5*8.73+3*9.34 |  | 0 | 0 | 0 | 0 | 0
54 | Chattogram 108 MW PP (ECPV) |  | HFO | IPP | 16*7 | 108 | 108 | 0 | 0 | 0 | 0 | 108 |  | Fuel shortage
55 | Kaptai 7 MW Solar PP |  | Solar | PDB | 7.4 MW | 7 | 7 | 3 | 0 | 5 | 0
56 | Anwara 300 MW PP (United) |  | HFO | IPP | 17*17+24 | 300 | 300 | 16 | 257 | 120 | 260 | 40 |  | Fuel shortage
57 | Jodiac Power |  | HFO | IPP | 3*18.55+1*3.6 | 54 | 54 | 17 | 36 | 17 | 36 | 18 |  | Fuel shortage
58 | Karnaphuli Power Ltd. |  | HFO | IPP | 18.415*6+6.5 | 110 | 110 | 54 | 54 | 54 | 54 | 56 |  | Fuel shortage
59 | Juldah unit-2 (Acorn) |  | HFO | IPP | 8*13.6 | 100 | 100 | 95 | 100 | 100 | 100
60 | Anlima Energy Ltd. |  | HFO | IPP | 6*21.2 | 116 | 116 | 89 | 89 | 107 | 107 |  | 9 | Engine problem
| Mirsharai 150 MW |  | Gas/HSD | BPDB-RPCL | 18.5*9 | 0 | 0 | 0 | 0 | 0 | 0
| Chattogram area Total |  |  |  |  | 2442 | 2382 | 766 | 1178 | 960 | 1206 | 890 | 259
61 | Ashuganj TPP Unit- 3 |  | Gas | APSCL | 1*150 | 0 | 0 | 0 | 0 | 0 | 0 |  |  | Contract Expired
| Ashuganj TPP Unit- 4 |  | Gas | APSCL | 1*150 | 0 | 0 | 0 | 0 | 0 | 0 |  |  | Contract Expired
| Ashuganj TPP Unit- 5 |  | Gas | APSCL | 1*150 | 150 | 134 | 0 | 0 | 0 | 0 | 134 |  | Gas shortage
62 | Ashuganj 225 MW CCPP |  | Gas | APSCL | 1*142+1*75 | 221 | 221 | 214 | 197 | 190 | 210 |  |  | FGMO
63 | Ashuganj 450 MW CCPP(North) |  | Gas | APSCL | 1*360 | 360 | 360 | 285 | 280 | 360 | 360 |  |  | FGMO
64 | Ashuganj 450 MW CCPP(South) |  | Gas | APSCL | 1*360 | 360 | 360 | 0 | 0 | 0 | 0 |  | 360 | Macine problem
65 | Ashuganj 420 MW CCPP(East) |  | Gas | APSCL | 284*1+116*1 | 400 | 400 | 345 | 318 | 350 | 350 |  |  | FGMO
66 | Ashuganj 50 MW PP |  | Gas | APSCL | 14*3.968 | 53 | 45 | 42 | 47 | 44 | 44
67 | Ashuganj 55 MW PP (Precision) |  | Gas | QRPP | 15*4 | 55 | 55 | 10 | 53 | 50 | 50 | 5 |  | Gas shortage
68 | Ashuganj 195MW PP (APSCL-United) |  | Gas | IPP | 20*9.73+1*16 | 195 | 195 | 8 | 8 | 8 | 8 | 187 |  | Gas shortage
69 | Ashuganj 51 MW PP (Midland) |  | Gas | IPP | 6*9.34 | 51 | 51 | 43 | 51 | 51 | 51
70 | Ashuganj 150MW PP (Midland) |  | HFO | IPP | 23*7.015 | 150 | 150 | 40 | 150 | 40 | 150
71 | Titas 50 MW Peaking PP |  | HFO | PDB | 6*8.92 | 52 | 52 | 16 | 24 | 28 | 30 |  | 22 | Engine problem
72 | Chandpur 150 MW CCPP |  | Gas | PDB | 1*106+1*57 | 163 | 163 | 0 | 0 | 0 | 0 |  | 163 | Under Maint.
73 | Chandpur 200MW (Desh energy) |  | HFO | IPP | 12*18.4 | 200 | 200 | 34 | 173 | 100 | 200
74 | Feni 22MW PP (Doreen) |  | Gas | SIPP, PDB | 8*2.90 | 22 | 22 | 21 | 19 | 21 | 21 |  | 1 | Engine problem
75 | Feni 11 MW PP (Doreen) |  | Gas | SIPP, REB | 4*2.90 | 11 | 11 | 10 | 10 | 10 | 10 |  | 2 | Engine problem
** | Impoprt (Tripura) |  |  | Imported power | 0 | 160 | 160 | 104 | 140 | 135 | 153
76 | Jangalia 33MW PP (Summit) |  | Gas | SIPP, PDB | 4*8.73 | 33 | 33 | 33 | 33 | 33 | 33
77 | Jangalia 52 MW PP (Lakdanavi) |  | HFO | IPP | 6*8.92 | 52 | 52 | 0 | 9 | 0 | 16 | 36 |  | Fuel shortage
78 | Cumilla 25 MW PP (Summit) |  | Gas | SIPP, REB | 3*3.67+2*6.97 | 25 | 25 | 15 | 15 | 21 | 21 |  | 4 | Engine problem
79 | Daudkandi 200 MW PP (B.Trac) |  | HSD | IPP | 154*1.4 | 200 | 200 | 0 | 0 | 0 | 0 | 200 |  | Fuel shortage
80 | Feni Lanka Power |  | HFO | IPP | 7*18.415+1*9.78 | 114 | 114 | 17 | 80 | 17 | 80 | 34 |  | Fuel shortage
81 | Chowmuhani 113 MW |  | HFO | IPP | 12*9.78+2*3.1 | 113 | 113 | 9 | 105 | 9 | 113
82 | Bhairob 54.5 MW |  | HFO | IPP | 3*18.2 | 54 | 54 | 17 | 17 | 17 | 17 |  | 37 | Engine problem
83 | Chandpur 115(Doreen) |  | HFO | IPP | 4*18.5+2*22.5 | 115 | 115 | 18 | 68 | 18 | 72 | 43 |  | Fuel shortage
| Cumilla Area Total |  |  |  |  | 3309 | 3285 | 1281 | 1797 | 1502 | 1989 | 639 | 589
84 | RPCL 210MW CCPP |  | Gas | IPP | 4*35+1*70 | 210 | 202 | 46 | 80 | 50 | 100 | 102 |  | Gas shortage
85 | Tangail 22 MW PP (Doreen) |  | Gas | SIPP, PDB | 8*2.90 | 22 | 22 | 19 | 20 | 19 | 19 |  |  | Gas shortage
86 | Jamalpur 95 MW PP(Powerpac) |  | HFO | IPP | 12*8.924 | 95 | 0 | 0 | 0 | 0 | 0
87 | Sarishabari 3 MW Solar Plant |  | Solar | IPP | 1*3 | 3 | 3 | 2 | 0 | 1.6 | 0
88 | Mymensingh 200 MW PP (United) |  | HFO | IPP | 9.78*21 | 200 | 200 | 48 | 115 | 68 | 115 | 85 |  | Fuel shortage
89 | Jamalpur 115 MW PP (United) |  | HFO | IPP | 9.78*12 | 115 | 115 | 9 | 79 | 40 | 75 | 40 |  | Fuel shortage
90 | Sutiakhali 50 MW Solar PP |  | Solar | IPP | 50 | 50 | 50 | 40 | 0 | 50 | 0
91 | Tangail Palli Power Gen 22 MW |  | HFO | IPP | 4*6.7 | 22 | 22 | 6 | 6 | 6 | 6 | 16 |  | Fuel shortage
| Mymensingh Area Total |  |  |  |  | 717 | 614 | 170 | 300 | 234.6 | 315 | 102 | 0
92 | Fenchugonj CCPP Phase-1 |  | Gas | PDB | 2*32+1*33 | 97 | 70 | 43 | 43 | 43 | 43 |  | 27 | Machine problem.
93 | Fenchugonj CCPP Phase-2 |  | Gas | PDB | 2*35+1*35 | 104 | 90 | 20 | 31 | 30 | 30 |  | 60 | Machine problem
94 | Kushiara 163 MW CCPP (KP) |  | Gas | IPP | 1*109+1*54 | 163 | 163 | 70 | 80 | 80 | 80 |  | 83 | Gas shortage & ST U/M.
95 | Shajibazar 330 MW CCPP |  | Gas | PDB | 3*110 | 330 | 330 | 0 | 0 | 0 | 0 |  | 330 | Under maint.
96 | Fenchugonj 51 MW PP (Barakatullah) |  | Gas | RPP | 19*2.90 | 51 | 51 | 53 | 53 | 30 | 50
97 | Fenchuganj 44MW (Energyprima) |  | Gas | NENP | 12*3.3+5*2 | 50 | 50 | 45 | 49 | 30 | 50
98 | Hobiganj 11MW PP Cofidence-E |  | Gas | SIPP, REB | 4*2.90 | 11 | 11 | 8 | 8 | 8 | 8 |  | 3 | Engine problem
99 | Shahjibazar GTPP Unit- 8 & 9 |  | Gas | PDB | 2*35 | 70 | 66 | 61 | 64 | 64 | 64 |  | 32
100 | Shahjibazar 86MW PP (Shahjibazar) |  | Gas | RPP | 32*2.90 | 86 | 86 | 84 | 86 | 86 | 86
101 | Shahjibazar 100 MW GTPP |  | Gas | PDB | 1*100 | 100 | 100 | 0 | 0 | 0 | 0 |  | 100 | Under maint.
102 | Sylhet 225 MW CCPP |  | Gas | PDB | 1*142+1*89 | 231 | 231 | 214 | 210 | 215 | 215
103 | Sylhet 20 MW GTPP |  | Gas | PDB | 1*20 | 20 | 20 | 0 | 18 | 0 | 0
104 | Sylhet 50MW PP (EPL) |  | Gas | NENP | 27*2 | 0 | 0 | 0 | 0 | 0 | 0 |  |  | Gas shortage
105 | Shahjahanulla 25 MW PP |  | Gas | SIPP, REB | 3*9.34 | 25 | 25 | 8 | 8 | 8 | 8 |  | 17 | Engine problem
106 | Bibiana-II 341 MW CCPP (Summit) |  | Gas | IPP | 1*222+1*119 | 341 | 341 | 300 | 270 | 300 | 300 |  |  | FGMO
107 | Bibiyana-III 400 MW CCPP |  | Gas | PDB | 285*1+134*1 | 400 | 400 | 367 | 369 | 366 | 367 |  |  | FGMO
108 | Sylhet 10MW PP (Desh) |  | Gas | RPP | 6*1.95 | 10 | 10 | 6 | 8 | 8 | 8
109 | Bibiyana South 400 MW |  | Gas | PDB | 400 MW | 383 | 383 | 0 | 0 | 0 | 0
| Sylhet Area Total |  |  |  |  | 2472 | 2427 | 1279 | 1297 | 1268 | 1309 | 0 | 652
110 | Bheramara GTPP Unit-3 |  | HSD | PDB | 1*20 | 20 | 16 | 0 | 0 | 0 | 0 | 16 |  | Fuel conservation
** | Bheramara (HVDC ) |  | 0 | Imported power | 2*500 | 1000 | 1000 | 879 | 769 | 892 | 892
111 | Khulna 115 PP MW (KPCL-2) |  | HFO | NENP | 7*17 | 115 | 115 | 49 | 97 | 49 | 99 |  | 16 | Engine problem
112 | Faridpur 50 MW Peaking PP |  | HFO | PDB | 8*6.89 | 54 | 54 | 0 | 0 | 0 | 38 |  | 16 | Engine problem
113 | Khulna 225 MW CCPP |  | HSD | NWPGCL | 1*150+1*75 | 230 | 230 | 0 | 0 | 0 | 0 | 230 |  | Fuel shortage
114 | Gopalganj 100 MW Peaking PP |  | HFO | PDB | 16*6.98 | 109 | 109 | 0 | 0 | 0 | 75 |  | 34 | Engine problem
115 | Bheramara 410 MW CCPP |  | Gas | NWPGCL | 1*278+1*132 | 410 | 410 | 145 | 130 | 150 | 150 | 260 |  | Gas shortage
116 | Noapara 40 MW PP (Khanjahan Ali) |  | HFO | NENP | 5*8.5 | 40 | 40 | 0 | 40 | 8 | 40
117 | Noapara 100 MW PP (Bangla Trac) |  | HSD | IPP | 70*1.4 | 100 | 100 | 0 | 0 | 0 | 0 | 100 |  | Fuel shortage
118 | Rupsha 105 MW PP (Orion rupsha) |  | HFO | IPP | 6*18.445 | 105 | 105 | 56 | 56 | 56 | 56 | 49 |  | Fuel shortage
119 | Madhumati 100 MW PP |  | HFO | NWPGCL | 6*18 | 105 | 105 | 0 | 0 | 0 | 100 |  |  | Line O/L
120 | Mongla Orion 100 MW Solar PP |  | Solar | IPP | 100 | 100 | 100 | 73 | 0 | 100 | 0
| Khulna 330 MW CCPP (OIL) |  | Gas/HSD | BPDB | 1*220+1*110 | 0 | 0 | 0 | 0 | 0 | 0 |  |  | On test.
| Rampal 1320 MW (BIFPCL) |  | Coal | NTPC&BPDB | 660*2 | 617 | 617 | 367 | 518 | 370 | 400 |  |  | On test.
| Khulna Area Total |  |  |  |  | 3005 | 3001 | 1569 | 1610 | 1625 | 1850 | 655 | 66
121 | Barisal 110 MW PP (Summit ) |  | HFO | IPP | 7*17.076 | 110 | 110 | 0 | 0 | 0 | 0 | 110 |  | Line O/L
122 | Bhola 33 MW PP (Venture) |  | Gas | NENP | 1*34.50 | 40 | 40 | 14 | 22 | 15 | 22 |  | 18 | Engine problem
123 | Bhola 225 MW CCPP |  | Gas | PDB | 2*63+1*68 | 194 | 194 | 182 | 158 | 180 | 185
| Bhola 95 MW PP (Aggreko) |  | Gas | QRPP | 96*1.10 | 0 | 0 | 0 | 0 | 0 | 0 |  |  | Contract Expired |  | From 18-3-2022
124 | Payra 1320 MW |  | Coal | BCPCL | 2*622 | 1244 | 1244 | 740 | 760 | 790 | 790 |  |  | Transformer and Line O/L
125 | Bhola Nutan Biddut BD LTD |  | Gas | IPP | 220 | 220 | 220 | 221 | 218 | 220 | 220
126 | United Payra Power Ltd. |  | HFO | IPP | 8*18.5+1*9.5 | 150 | 150 | 0 | 0 | 0 | 0 |  |  | Line O/L
127 | Barisal 307 MW |  | Coal | BCPCL | 307*1 | 307 | 307 | 151 | 150 | 150 | 200 |  |  | Line O/L
| Barisal Area Total |  |  |  |  | 2265 | 2265 | 1308 | 1308 | 1355 | 1417 | 110 | 18
128 | Baghabari 71 MW GTPP |  | Gas | PDB | 1*71 | 71 | 71 | 0 | 0 | 0 | 0 | 71 |  | Gas shortage
| Baghabari 100 MW GTPP |  | Gas | PDB | 1*100 | 100 | 100 | 0 | 0 | 0 | 0 | 100 |  | Gas shortage
129 | Baghabari 50 MW Peaking PP |  | HFO | PDB | 6*8.9 | 52 | 52 | 0 | 32 | 0 | 30 |  | 22 | Engine problem
130 | Bera 70 MW Peaking PP |  | HFO | PDB | 9*8.29 | 71 | 71 | 4 | 25 | 18 | 20 |  | 51 | Engine problem
131 | Amnura 50 MW PP(Sinha) |  | HFO | QRPP | 7*7.79 | 50 | 0 | 0 | 0 | 0 | 0 |  |  | Contract Expired
132 | Katakhali 50 MW PP (Northern) |  | HFO | QRPP | 6*8.9 | 50 | 50 | 42 | 16 | 42 | 42 |  | 8 | Engine problem
133 | Katakhali 50 MW Peaking PP |  | HFO | PDB | 6*8.7 | 50 | 50 | 16 | 40 | 32 | 40 |  | 10 | Engine problem
134 | Sirajgonj 225MW CCPP Unit-1 |  | Gas/HSD | NWPGCL | 1*150+1*75 | 210 | 210 | 0 | 0 | 0 | 0 | 210 |  | Gas shortage
135 | Sirajgonj 225MW CCPP Unit-2 |  | Gas/HSD | NWPGCL | 1*150+1*75 | 220 | 220 | 129 | 0 | 130 | 130 | 220 |  | Gas shortage
136 | Sirajgonj 225MW CCPP Unit-3 |  | Gas/HSD | NWPGCL | 1*141 | 220 | 220 | 0 | 126 | 0 | 0 | 220 |  | Gas shortage
137 | Sirajgonj 400 MW CCPP Unit-4 |  | Gas/HSD | SNWPGCL | 1*282+1*132 | 414 | 414 | 294 | 245 | 400 | 400 | 14 |  | Gas shortage
138 | Santahar 50 MW Peaking PP |  | HFO | PDB | 6*8.7 | 50 | 50 | 26 | 27 | 26 | 35 |  | 15 | Engine problem
139 | Bogra 22 MW PP (GBB) |  | Gas | RPP | 6*4 | 22 | 22 | 16 | 21 | 22 | 22
| Bogura 20 MW PP (Energyprima) |  | Gas | NENP | 5*3.3+5*2 | 0 | 0 | 0 | 0 | 0 | 0 |  |  | Contract Expired
140 | Ullapara 11 MW PP (Summit) |  | Gas | SIPP, REB | 4*2.90 | 11 | 11 | 11 | 11 | 11 | 11
141 | Natore 52 MW PP (Rajlanka) |  | HFO | IPP | 6*8.92 | 52 | 52 | 0 | 0 | 8 | 8 | 44 |  | Fuel shortage
142 | Chapainawabganj 100 MW Peaking PP |  | HFO | PDB | 12*8.924 | 104 | 104 | 0 | 82 | 62 | 82 |  | 22 | Enging problem
143 | Baghabari 200 MW PP (Paramount) |  | HSD | IPP | 135*1.6 | 200 | 200 | 0 | 0 | 0 | 0 | 200 |  | Fuel shortage
144 | Bagura 113 MW PP (Confidence)-2 |  | HFO | IPP | 6*18.55+7.2 | 113 | 113 | 50 | 95 | 50 | 94 | 19 |  | Fuel shortage
145 | Confidence Power Bogura Unit-1 113 MW |  | HFO | IPP | 6*18.55 | 113 | 113 | 70 | 113 | 77 | 113
146 | Sirajgonj 6.55 MW Solar |  | Solar | NWPGCL | 1*6 | 6 | 6 | 3 | 0 | 6 | 0
| Adani Power Jharkhanda Ltd |  | Coal | Import | 0 | 0 | 0 | 0 | 0 |  | 0 |  |  | On test.
| Rajshahi Area Total |  |  |  |  | 2179 | 2129 | 661 | 833 | 884 | 1027 | 1098 | 128
147 | Barapukuria TPP Unit-1 |  | Coal | PDB | 1*125 | 125 | 85 | 0 | 0 | 0 | 0 | 85 |  | Coal Shortage.
| Barapukuria TPP Unit-2 |  | Coal | PDB | 1*125 | 125 | 85 | 0 | 0 | 0 | 0 |  | 85 | Under maint
148 | Barapukuria 275 MW TPP Unit-3 |  | Coal | PDB | 1*275 | 274 | 274 | 250 | 250 | 250 | 250 | 24 |  | Machine problem
149 | Rangpur 20 MW GTPP |  | HSD | PDB | 1*20 | 20 | 20 | 0 | 0 | 0 | 0 | 20 |  | Fuel conservation
150 | Saidpur 20 MW GTPP |  | HSD | PDB | 1*20 | 20 | 20 | 0 | 0 | 0 | 0 | 20 |  | Fuel conservation
151 | Rangpur 113 MW PP (Confidence) |  | HFO | IPP | 9*6.984+7*7.015+3.15*2 | 113 | 113 | 49 | 100 | 50 | 100 |  | 13 | Engine problem
152 | Sympa Solar Power 8MW |  | Solar | IPP | 8 MW | 8 | 8 | 3 | 0 | 8 | 0
153 | Energypac Power Venture Thakurgaon Ltd. |  | HFO | IPP | 115 | 115 | 115 | 0 | 75 | 35 | 115
154 | Intraco Solar 30 MW |  | Solar | IPP | 1*30 | 30 | 30 | 25 | 0 | 30 | 0
| Teesta Solar Limited |  | Solar | BPCL | 16*12.5 | 0 | 0 | 104 | 0 | 130 | 0
| Rangpur Area Total |  |  |  |  | 830 | 750 | 431 | 425 | 503 | 465 | 149 | 98
| Total |  |  |  |  | 23482 | 22700 | 10287 | 12052 | 11222.6 | 12936 | 5522 | 2399
A. |  | 2023-03-06 | (Yesterday) |  |  |  |  | Monday
1 | Highest Generation : |  |  | 12052 | MW at | 19:00 | hrs | 11 Evening Peak Hour : | [5 empty] | 19:00 | hrs.
2 | Minimum Generation : |  |  | 8502 | MW at | 5:00 | hrs | 12 Max. Demand (Generation end) at evening peak hour : | [5 empty] | 12308 | MW
3 | Day peak Generation : |  |  | 10287 | MW at | 10:00 | hrs | 13 Max. Demand (Substation end) at evening peak hour : | [5 empty] | 11869.28 | MW
4 | Evening peak Generation : |  |  | 12052 | MW at | 19:00 | hrs | 14 Load Shed (Substation end) at evening peak hour : | [5 empty] | 236 | MW
5 | Total Energy Generation : |  | 254.9134 | MKWHr | By Solar | 2.1574 | MKWHr | 15. Area wise Demand (S/S end), Supply (S/S end) & | [5 empty] | 16. Hourly Load Shed during
| By Gas : | 140.1803 | MKWHr |  | By Oil: | 44.9994 | MKWHr | Load Shed (S/S end) at Evening peak hour in MW : | [5 empty] | Evening Peak hours :
| By Coal : | 43.0171 | MKWHr |  | By Hydro: | 0.6978 | MKWHr | Area | Demand | Supply |  | Loadshed |  | Time |  | Loadshed
6 | Generation Shortfall : |  | For Fuel Limitation = |  |  | 5522 | MW | Dhaka | 4381.38 | 4352.38 |  | 29 |  | 18:00 |  | 251
|  |  | For Plants S/D or M/C prob = |  |  | 2399 | MW | Chittagong | 1074.2 | 1074.2 |  | 0 |  | 19:00 |  | 269
|  |  | Total = |  |  | 7921 | MW | Khulna | 1465.6 | 1465.6 |  | 0 |  | 19:30 |  | 154
7 | Total Gas Supplied : |  |  | 1074.93 | MMCFD |  |  | Rajshahi | 1253.3 | 1175.3 |  | 78 |  | 20:00 |  | 65
8 | Fuel Cost : | i) Gas : | Taka | 150944048.498 | ii) Oil : | Taka | 591587008.27 | Comilla | 1112 | 1112 |  | 0 |  | 21:00 |  | 50
|  | iii) Coal : | Taka | 213520109 | Total | Taka | 956051165.768 | Mymensingh | 1074 | 954 |  | 120 |  | 22:00 |  | 35
9 | Power flow through E-W Interconnectors : |  |  |  | i) Energy | 0 | MKWHr. | Sylhet | 428 | 419 |  | 9 |  | 23:00 |  | 0
| ii) During Peak Demand : |  |  | 152 | MW (E to W) at | 19:00 | hrs | Barisal | 302.8 | 302.8 |  | 0 |  | 24:00 |  | 0
| iii) Maximum : |  |  | 152 | MW at | 19:00 | hrs | Rangpur | 778 | 778 |  | 0
10 | Maximum Temperature in Dhaka was |  |  |  | 34.0° C |  |  | Total | 11869.28 | 11633.28 |  | 236
B. |  | 2023-03-06 | (Today) |  |  |  | Monday |  |  | Probable max. temperature in Dhaka |  |  | 35.5° C
Forecast
1 | Maximum Demand* Evening (Generation end) |  |  |  | 12500 | MW |  | 6 Total Load Shed forecast (Substation end) : |  |  |  |  | 0 | MW
2 | Maximum Generation (Generation end) |  |  |  | 12936 | MW |  | 7 Area wise Load Shed forecast (Substation end) :
3 | Maximum Demand* Day (Generation end) |  |  |  | 11300 | MW
4 | Reserve(Generation end) |  |  |  | 436 | MW |  | Dhaka | Chittagong | Khulna | Rajshahi | Comilla | Mymensingh | Sylhet | Barisal | Rangpur
5 | Total Energy Generation |  |  |  | 264.3891 | MKWHr |  | MW | MW | MW | MW | MW | MW | MW | MW | MW
6 | Actual Minimum Generation up to 8:00 hrs. |  |  |  | 8777 | MW at | 5:00 | 0 | 0 | 0 | 0 | 0 | 0 | 0 | 0 | 0
* Import Through HVDC C/B Interconnector : |  |  |  |  | i) Energy | 20.9949 | MKWHr. | ii) HVDC Flow at Peak Time |  | 769 | MW at | 19:00 | hrs.
* Import Through Comilla C/B Interconnector : |  |  |  |  | i) Energy | 2.8666 | MKWHr. | iii) Maximum HVDC Flow : |  | 890 | MW at | 1:00 | hrs.
*Cost for HVDC, Tripura & Solar energy is not usually included in the total fuel cost.
Water Level of Kaptai Lake at 06:00 hr (ft): |  |  |  |  | (a) Yesterday : | 79.03 |  | (b) Today: | 78.91 |  | (c) Rule Curve: |  | 92.2
.
|  |  |  | Sub Divisional Engineer | [6 empty] | Executive Engineer
|  |  |  | Network Operation Division | [6 empty] | Network Operation Division

## YesterdayGen
2023-03-06 | [21 empty] | BR
Plant Name | Ghorasal TPP (Unit-1&2) | Ghorasal Repowered CCPP:Unit-3 (GT | Ghorasal Repowered CCPP Unit-4 | Ghorasal TPP Unit-5 | Ghorasal 365 MW CCPP Unit-7 | Ghorashal 108MW PP (Regent) | Ghorashal 78.5 MW PP(MAX) | Haripur 412 MW CCPP | Haripur 360MW CCPP(HPL) | Plant Removed | Haripur GTPP | Meghnaghat 450 MW CCPP(MPL) | Meghnaghat CCPP(Summit) | Meghnaghat 100 MW(IEL) | Madanganj 102 PP(Summit) | Madanganj-55 MW PP(Summit) | Siddhirganj 335 MW CCPP | 210 MW Siddhirgonj TPP | Siddhirgonj 2*120 MW GTPP | Siddhirganj 100 PP(Dutch Bangla) | Gagnagar 102 MW PP (Digital Power) | Kodda 150 MW PP | Keraniganj 100 MW PP (Powerpac) | Bosila 108MW PP(CLC) | Pagla (DPA ) | Katpotti 52 MW PP (Sinha) | Kamalaghat 54 MW PP(Banco Energy) | Manikganj 55 MW PP (Northern) | Nababganj 55 MW PP (Southern power ) | Narshingdi 22 MW PP (Doreen) | Summit Ashulia | Summit Madhabdi | Maona 33 MW PP(Summit) | Rupganj 33 MW PP(Summit) | Gazipur 52 MW PP | Tongi 80 MW GTPP | Karnaphuli Hydro PP Unit-1, 2 & 3 | Karnaphuli Hydro PP Unit-4 & 5 | Chattogram TPP-1 | Chattogram TPP-2 | Raozan 25 MW PP | Sikalbaha 225MW CCPP (Gas) | Sikalbaha 225MW CCPP(Oil) | Sikalbaha 150MW GTPP | Sikalbaha 150MW GTPP(Oil) | Plant Removed | Tangail Palli Power Gen 22 MW | Hathazari 100 MW peaking PP | Dohazari -Kalaish 100 MW Peaking | Juldah 100 MW Unit-1 (Acorn) | Chattogram 108 MW PP (ECPV) | Patenga 50MW PP (Baraka) | Barabkunda 22 MW PP (Regent) | Malancha, Ctg. EPZ (United) | Ashuganj TPP Unit- 3 | Ashuganj TPP Unit- 4 | Ashuganj TPP Unit- 5 | Ashuganj 450 MW CCPP(North) | Ashuganj 450 MW CCPP(South) | Ashuganj 225 MW CCPP | Ashuganj 195MW PP (APSCL-United) | Chandpur 150 MW CCPP | Ashuganj 50 MW PP | Ashuganj 55 MW PP (Precision) | Ashuganj 53MW PP (United) | Ashuganj 51 MW PP (Midland) | B.Baria (Aggreko) 85MW | Titas 50 MW Peaking PP | Jangalia 52 MW PP (Lakdanavi) | Feni 22MW PP (Doreen) | Feni 11 MW PP (Doreen) | Jangalia 33MW PP (Summit) | Cumilla 25 MW PP (Summit) | Impoprt (Tripura) | RPCL 210MW CCPP | Jamalpur 95 MW PP(Powerpac) | Tangail 22 MW PP (Doreen) | Sarishabari 3 MW Solar Plant | Fenchugonj CCPP Phase-1 | Fenchugonj CCPP Phase-2 | Fenchugonj 51 MW PP (Barakatullah) | Fenchuganj 44MW (Energyprima) | Kushiara 163 MW CCPP (KP) | Shajibazar 330 MW CCPP | Shahjibazar GTPP Unit- 8 & 9 | Shahjibazar 86MW PP (Shahjibazar) | Shahjibazar 50MW PP (EPL) | Sylhet 225 MW CCPP | Sylhet 20 MW GTPP | Sylhet 50MW PP (EPL) | Sylhet 10MW PP (Desh) | Bibiana-II 341 MW CCPP (Summit) | Shahjahanulla 25 MW PP | Hobiganj 11MW PP Cofidence-E | Daudkandi 200 MW PP (B.Trac) | Kodda 300 MW PP Unit-2 (Summit) | Keranigonj 300 MW PP (APR) | Bramhangoan 100 MW PP (Aggreko) | Mymensingh 200 MW PP (United) | Aurahati 100MW PP (Aggreko) | Kodda 149 MW PP Unit-1 (Summit) | Teknaf 20MW PP (Solartech) | Juldah 100 MW PP Unit-3 (Acorn) | Chandpur 200MW (Desh energy) | Ashuganj 150MW PP (Midland) | Bibiyana-III 400 MW CCPP | Jamalpur 115 MW PP (United) | Gazipur 100 MW PP | Sikalbaha 105 MW PP (Baraka Sikalbaha) | Kaptai 7 MW Solar PP | Anwara 300 MW PP (United) | Jodiac Power | Karnaphuli Power Ltd. | Feni Lanka Power | Chowmuhani 113 MW | Juldah unit-2 (Acorn) | Bibiyana South 400 MW | Meghnaghat 104 MW PP (OPCL) | Sutiakhali 50 MW Solar PP | Manikgonj 162MW PP(MPGL) | Anlima Energy Ltd. | Shahjibazar 100 MW GTPP | Bhairob 54.5 MW | Spectra Solar Plant Ltd. | Chandpur 115(Doreen) | Kanchan Purbachal Power Generation Ltd. | Ashuganj 420 MW CCPP(East) | Mirsharai 150 MW (Oil) | Mirsharai 150 MW (Gas) | EasternBlank | Bheramara (HVDC ) | Bheramara GTPP Unit-3 | Bheramara 410 MW CCPP | Khulna 115 MW PP (KPCL-1 & 3) | Khulna 115 PP MW (KPCL-2) | Khulna 225 MW CCPP | Khulna 60MW | Khulna (Aggreeco) 55MW | Faridpur 50 MW Peaking PP | Gopalganj 100 MW Peaking PP | Noapara 40 MW PP (Khanjahan Ali) | Bhola 225 MW CCPP | Bhola 33 MW PP (Venture) | Barisal 110 MW PP (Summit ) | Barisal GT PP Unit-1& 2 | Baghabari 100 MW GTPP | Baghabari 71 MW GTPP | Baghabari 50 MW Peaking PP | Bera 70 MW Peaking PP | Chapainawabganj 100 MW Peaking PP | Amnura 50 MW PP(Sinha) | Katakhali 50 MW PP (Northern) | Katakhali 50 MW Peaking PP | Natore 52 MW PP (Rajlanka) | Santahar 50 MW Peaking PP | Bogra 22 MW PP (GBB) | Bogura 20 MW PP (Energyprima) | Ullapara 11 MW PP (Summit) | Barapukuria TPP Unit-1 | Barapukuria TPP Unit-2 | Barapukuria 275 MW TPP Unit-3 | Rangpur 20 MW GTPP | Saidpur 20 MW GTPP | Sirajgonj 225MW CCPP Unit-1 (Gas) | Sirajgonj 225MW CCPP Unit-1(Oil) | Sirajgonj 225 MW CCPP Unit-2 (Gas) | Sirajgonj 225 MW CCPP Unit-2 (Oil) | Bhola 95 MW PP (Aggreko) | Noapara 100 MW PP (Bangla Trac) | Sirajgonj 225MW CCPP Unit-3 (Gas) | Sirajgonj 225MW CCPP Unit-3 (Oil) | Sirajgonj 400 MW CCPP Unit-4 | Rupsha 105 MW PP (Orion rupsha) | Baghabari 200 MW PP (Paramount) | Bagura 113 MW PP (Confidence)-2 | Madhumati 100 MW PP | Rangpur 113 MW PP (Confidence) | Sirajgonj 400MW CCPP Unit-4 (Oil) | Sympa Solar Power 8MW | Confidence Power Bogura Unit-1 113 MW | Payra 1320 MW | Bhola Nutan Biddut BD LTD (GAS) | Bhola Nutan Biddut BD LTD (OIL) | United Payra Power Ltd. | Sirajgonj 6.55 MW Solar | Mongla Orion 100 MW Solar PP | Energypac Power Venture Thakurgaon Ltd. | Khulna 330 MW CCPP (OIL) | Khulna 330 MW CCPP (GAS) | Rampal 1320 MW (BIFPCL) | Intraco Solar 30 MW | Barisal 307 MW | Adani Power Jharkhanda Ltd | Teesta Solar Limited | WesternBlank | Eastern Grid Total | Western Grid Total | Total (MW) | Gas (Public) | HVDC | Gas (Private) | HSD (Private) | HFO (Private) | Coal | Hydro | HSD (Public) | HFO (Public) | Tripura | Solar | Shortage | Water Level
1:00 | 0 | 0 | 130 | 180 | 0 | 0 | 0 | 399 | 338 |  | 0 | 400 | 270 | 0 | 0 | 0 | 0 | 0 | 113 | 0 | 0 | 32 | 0 | 0 | 0 | 0 | 0 | 0 | 0 | 22 | 23 | 28 | 33 | 33 | 0 | 0 | 30 | 0 | 0 | 0 | 0 | 227 | 0 | 0 | 0 |  | 6 | 0 | 0 | 10 | 0 | 19 | 12 | 0 | 0 | 0 | 0 | 280 | 0 | 183 | 8 | 0 | 44 | 51 | 0 | 51 | 0 | 0 | 0 | 18 | 10 | 33 | 15 | 112 | 96 | 0 | 19 | 0 | 30 | 31 | 53 | 50 | 80 | 0 | 30 | 86 | 0 | 214 | 19 | 0 | 8 | 290 | 8 | 8 | 0 | 0 | 0 | 0 | 48 | 0 | 35 | 0 | 30 | 68 | 0 | 367 | 9 | 35 | 17 | 0 | 32 | 26 | 65 | 17 | 20 | 12 | 370 | 35 | 0 | 17 | 107 | 0 | 0 | 0 | 17 | 17 | 326 | 0 | 0 |  | 890 | 0 | 195 | 0 | 0 | 0 | 0 | 0 | 0 | 0 | 0 | 182 | 18 | 0 | 0 | 0 | 0 | 0 | 0 | 0 | 0 | 0 | 0 | 0 | 0 | 22 | 0 | 11 | 0 | 0 | 200 | 0 | 0 | 0 | 0 | 0 | 0 | 0 | 0 | 153 | 0 | 350 | 17 | 0 | 35 | 0 | 26 | 0 | 0 | 35 | 860 | 166 | 0 | 0 | 0 | 0 | 0 | 0 | 0 | 370 | 0 | 152 | 0 | 0 |  | 5802 | 3682 | 9484 | 3842 | 890 | 2241 | 0 | 755 | 1582 | 30 | 0 | 32 | 112 | 0 | 0 | 79.05
2:00 | 0 | 0 | 130 | 180 | 0 | 0 | 0 | 382 | 308 |  | 0 | 400 | 265 | 0 | 0 | 0 | 0 | 0 | 117 | 0 | 0 | 32 | 0 | 0 | 0 | 0 | 0 | 0 | 0 | 22 | 23 | 29 | 33 | 33 | 0 | 0 | 30 | 0 | 0 | 0 | 0 | 228 | 0 | 0 | 0 |  | 6 | 0 | 0 | 10 | 0 | 19 | 12 | 0 | 0 | 0 | 0 | 280 | 0 | 183 | 8 | 0 | 46 | 55 | 0 | 51 | 0 | 0 | 0 | 18 | 10 | 33 | 15 | 112 | 99 | 0 | 19 | 0 | 30 | 31 | 11 | 50 | 80 | 0 | 30 | 86 | 0 | 212 | 19 | 0 | 8 | 280 | 8 | 8 | 0 | 0 | 0 | 0 | 48 | 0 | 35 | 0 | 30 | 68 | 0 | 367 | 9 | 17 | 17 | 0 | 32 | 17 | 54 | 17 | 9 | 12 | 370 | 36 | 0 | 17 | 107 | 0 | 0 | 0 | 18 | 17 | 326 | 0 | 0 |  | 889 | 0 | 195 | 0 | 0 | 0 | 0 | 0 | 0 | 0 | 0 | 182 | 18 | 0 | 0 | 0 | 0 | 0 | 0 | 0 | 0 | 0 | 0 | 0 | 0 | 22 | 0 | 11 | 0 | 0 | 200 | 0 | 0 | 0 | 0 | 0 | 0 | 0 | 0 | 153 | 0 | 350 | 0 | 0 | 0 | 0 | 0 | 0 | 0 | 0 | 830 | 167 | 0 | 0 | 0 | 0 | 0 | 0 | 0 | 370 | 0 | 151 | 0 | 0 |  | 5664 | 3538 | 9202 | 3834 | 889 | 2159 | 0 | 595 | 1551 | 30 | 0 | 32 | 112 | 0 | 0 | 79.05
3:00 | 0 | 0 | 130 | 180 | 0 | 0 | 0 | 374 | 308 |  | 0 | 400 | 262 | 0 | 0 | 0 | 0 | 0 | 115 | 0 | 0 | 32 | 0 | 0 | 0 | 0 | 0 | 0 | 0 | 22 | 23 | 29 | 33 | 33 | 0 | 0 | 30 | 0 | 0 | 0 | 0 | 227 | 0 | 0 | 0 |  | 6 | 0 | 0 | 22 | 0 | 19 | 12 | 0 | 0 | 0 | 0 | 280 | 0 | 183 | 8 | 0 | 47 | 55 | 0 | 10 | 0 | 0 | 0 | 18 | 10 | 33 | 15 | 104 | 109 | 0 | 19 | 0 | 30 | 31 | 11 | 47 | 80 | 0 | 30 | 60 | 0 | 212 | 19 | 0 | 8 | 270 | 8 | 8 | 0 | 0 | 0 | 0 | 48 | 0 | 35 | 0 | 50 | 17 | 0 | 367 | 9 | 17 | 28 | 0 | 16 | 17 | 54 | 34 | 9 | 12 | 370 | 36 | 0 | 17 | 107 | 0 | 0 | 0 | 18 | 17 | 280 | 0 | 0 |  | 889 | 0 | 195 | 0 | 0 | 0 | 0 | 0 | 0 | 0 | 0 | 182 | 17 | 0 | 0 | 0 | 0 | 0 | 0 | 0 | 0 | 0 | 0 | 0 | 0 | 22 | 0 | 11 | 0 | 0 | 200 | 0 | 0 | 0 | 0 | 0 | 0 | 0 | 0 | 153 | 0 | 322 | 0 | 0 | 0 | 0 | 0 | 0 | 0 | 0 | 770 | 167 | 0 | 0 | 0 | 0 | 0 | 0 | 0 | 370 | 0 | 150 | 0 | 0 |  | 5520 | 3448 | 8968 | 3788 | 889 | 2047 | 0 | 588 | 1490 | 30 | 0 | 32 | 104 | 0 | 0 | 79.04
4:00 | 0 | 0 | 130 | 180 | 0 | 0 | 0 | 373 | 269 |  | 0 | 350 | 265 | 0 | 0 | 0 | 0 | 0 | 108 | 0 | 0 | 32 | 0 | 0 | 0 | 0 | 0 | 0 | 0 | 22 | 23 | 29 | 33 | 33 | 0 | 0 | 30 | 0 | 0 | 0 | 0 | 227 | 0 | 0 | 0 |  | 6 | 0 | 0 | 22 | 0 | 20 | 12 | 0 | 0 | 0 | 0 | 285 | 0 | 183 | 8 | 0 | 47 | 55 | 0 | 10 | 0 | 0 | 0 | 18 | 10 | 33 | 15 | 106 | 108 | 0 | 19 | 0 | 30 | 31 | 11 | 10 | 80 | 0 | 30 | 20 | 0 | 212 | 19 | 0 | 8 | 270 | 8 | 8 | 0 | 0 | 0 | 0 | 48 | 0 | 34 | 0 | 50 | 17 | 0 | 367 | 9 | 17 | 34 | 0 | 16 | 17 | 54 | 17 | 9 | 12 | 320 | 36 | 0 | 17 | 107 | 0 | 0 | 0 | 18 | 17 | 280 | 0 | 0 |  | 888 | 0 | 195 | 0 | 0 | 0 | 0 | 0 | 0 | 0 | 0 | 182 | 17 | 0 | 0 | 0 | 0 | 0 | 0 | 0 | 0 | 0 | 0 | 0 | 0 | 22 | 0 | 11 | 0 | 0 | 200 | 0 | 0 | 0 | 0 | 0 | 0 | 0 | 0 | 155 | 0 | 256 | 0 | 0 | 0 | 0 | 0 | 0 | 0 | 0 | 700 | 166 | 0 | 0 | 0 | 0 | 0 | 0 | 0 | 377 | 0 | 152 | 0 | 0 |  | 5294 | 3321 | 8615 | 3736 | 888 | 1817 | 0 | 577 | 1429 | 30 | 0 | 32 | 106 | 0 | 0 | 79.04
5:00 | 0 | 0 | 130 | 180 | 0 | 0 | 0 | 349 | 269 |  | 0 | 350 | 268 | 0 | 0 | 0 | 0 | 0 | 108 | 0 | 0 | 32 | 0 | 0 | 0 | 0 | 0 | 0 | 0 | 22 | 23 | 29 | 33 | 33 | 0 | 0 | 30 | 0 | 0 | 0 | 0 | 227 | 0 | 0 | 0 |  | 6 | 0 | 0 | 22 | 0 | 20 | 12 | 0 | 0 | 0 | 0 | 280 | 0 | 183 | 8 | 0 | 47 | 55 | 0 | 10 | 0 | 0 | 0 | 18 | 10 | 33 | 15 | 98 | 108 | 0 | 19 | 0 | 30 | 31 | 11 | 10 | 80 | 0 | 30 | 20 | 0 | 218 | 19 | 0 | 8 | 300 | 8 | 8 | 0 | 0 | 0 | 0 | 48 | 0 | 35 | 0 | 20 | 17 | 0 | 367 | 9 | 17 | 34 | 0 | 16 | 17 | 54 | 17 | 9 | 12 | 320 | 36 | 0 | 17 | 68 | 0 | 0 | 0 | 17 | 17 | 280 | 0 | 0 |  | 890 | 0 | 200 | 0 | 0 | 0 | 0 | 0 | 0 | 0 | 0 | 182 | 16 | 0 | 0 | 0 | 0 | 0 | 0 | 0 | 0 | 0 | 0 | 0 | 0 | 22 | 0 | 11 | 0 | 0 | 200 | 0 | 0 | 0 | 0 | 0 | 0 | 0 | 0 | 158 | 0 | 258 | 0 | 0 | 0 | 0 | 0 | 0 | 0 | 0 | 650 | 167 | 0 | 0 | 0 | 0 | 0 | 0 | 0 | 370 | 0 | 151 | 0 | 0 |  | 5227 | 3275 | 8502 | 3721 | 890 | 1852 | 0 | 508 | 1371 | 30 | 0 | 32 | 98 | 0 | 0 | 79.03
6:00 | 0 | 0 | 130 | 180 | 0 | 0 | 0 | 344 | 269 |  | 0 | 350 | 265 | 0 | 0 | 0 | 0 | 0 | 105 | 0 | 0 | 32 | 0 | 0 | 0 | 0 | 0 | 0 | 10 | 22 | 23 | 29 | 33 | 33 | 0 | 0 | 30 | 0 | 0 | 0 | 0 | 227 | 0 | 0 | 0 |  | 6 | 0 | 0 | 22 | 0 | 20 | 12 | 0 | 0 | 0 | 0 | 280 | 0 | 183 | 8 | 0 | 47 | 55 | 0 | 33 | 0 | 0 | 0 | 18 | 10 | 33 | 15 | 96 | 110 | 0 | 19 | 0 | 30 | 31 | 31 | 30 | 80 | 0 | 30 | 84 | 0 | 216 | 19 | 0 | 8 | 300 | 8 | 8 | 0 | 0 | 0 | 0 | 48 | 0 | 35 | 0 | 20 | 17 | 0 | 367 | 9 | 25 | 34 | 0 | 16 | 17 | 54 | 17 | 9 | 12 | 320 | 36 | 0 | 17 | 68 | 0 | 0 | 0 | 18 | 17 | 280 | 0 | 0 |  | 889 | 0 | 205 | 0 | 0 | 0 | 0 | 0 | 0 | 0 | 0 | 182 | 14 | 0 | 0 | 0 | 0 | 0 | 0 | 0 | 0 | 0 | 0 | 0 | 0 | 22 | 0 | 11 | 0 | 0 | 250 | 0 | 0 | 0 | 0 | 0 | 0 | 0 | 0 | 161 | 0 | 259 | 0 | 0 | 5 | 0 | 46 | 0 | 0 | 30 | 650 | 167 | 0 | 0 | 0 | 0 | 0 | 0 | 0 | 370 | 0 | 151 | 0 | 0 |  | 5360 | 3412 | 8772 | 3721 | 889 | 1975 | 0 | 608 | 1421 | 30 | 0 | 32 | 96 | 0 | 0 | 79.03
7:00 | 0 | 0 | 130 | 180 | 0 | 0 | 0 | 345 | 269 |  | 0 | 350 | 265 | 0 | 0 | 0 | 0 | 0 | 127 | 0 | 0 | 32 | 0 | 0 | 0 | 0 | 0 | 0 | 17 | 0 | 23 | 29 | 33 | 33 | 18 | 0 | 30 | 0 | 0 | 0 | 0 | 227 | 0 | 0 | 0 |  | 6 | 0 | 0 | 33 | 0 | 20 | 12 | 0 | 0 | 0 | 0 | 325 | 0 | 212 | 8 | 0 | 47 | 55 | 0 | 43 | 0 | 0 | 0 | 18 | 10 | 33 | 15 | 106 | 50 | 0 | 19 | 0 | 30 | 31 | 31 | 50 | 80 | 0 | 30 | 86 | 0 | 217 | 19 | 0 | 8 | 300 | 8 | 8 | 0 | 0 | 0 | 0 | 48 | 0 | 35 | 2 | 50 | 17 | 0 | 415 | 9 | 52 | 34 | 0 | 16 | 17 | 54 | 17 | 9 | 12 | 370 | 53 | 3 | 17 | 82 | 0 | 1 | 2 | 18 | 17 | 320 | 0 | 0 |  | 795 | 0 | 210 | 0 | 0 | 0 | 0 | 0 | 0 | 0 | 0 | 183 | 14 | 0 | 0 | 0 | 0 | 0 | 0 | 0 | 0 | 0 | 0 | 0 | 0 | 21 | 0 | 11 | 0 | 0 | 250 | 0 | 0 | 0 | 0 | 0 | 0 | 0 | 0 | 164 | 0 | 300 | 0 | 0 | 70 | 0 | 47 | 0 | 0 | 50 | 690 | 167 | 0 | 0 | 0 | 6 | 35 | 0 | 0 | 370 | 1 | 152 | 0 | 6 |  | 5688 | 3542 | 9230 | 3884 | 795 | 2047 | 0 | 854 | 1462 | 30 | 0 | 32 | 106 | 20 | 210.1191 | 79.02
8:00 | 0 | 0 | 130 | 180 | 0 | 0 | 0 | 345 | 268 |  | 0 | 350 | 267 | 6 | 0 | 0 | 0 | 0 | 121 | 12 | 24 | 32 | 0 | 0 | 0 | 0 | 0 | 0 | 17 | 0 | 23 | 29 | 33 | 33 | 25 | 0 | 30 | 0 | 0 | 0 | 0 | 227 | 0 | 0 | 0 |  | 6 | 0 | 0 | 55 | 0 | 20 | 12 | 0 | 0 | 0 | 0 | 280 | 0 | 183 | 8 | 0 | 46 | 55 | 0 | 43 | 0 | 0 | 0 | 18 | 10 | 33 | 15 | 110 | 51 | 0 | 19 | 0 | 30 | 31 | 31 | 50 | 80 | 0 | 30 | 86 | 0 | 216 | 18 | 0 | 8 | 290 | 8 | 0 | 0 | 25 | 0 | 0 | 48 | 0 | 35 | 7 | 75 | 17 | 28 | 367 | 9 | 52 | 34 | 1 | 16 | 17 | 54 | 17 | 9 | 61 | 370 | 54 | 11 | 17 | 107 | 0 | 17 | 8 | 17 | 17 | 320 | 0 | 0 |  | 796 | 0 | 210 | 0 | 0 | 0 | 0 | 0 | 0 | 0 | 0 | 183 | 13 | 0 | 0 | 0 | 0 | 0 | 0 | 0 | 0 | 34 | 0 | 0 | 0 | 21 | 0 | 11 | 0 | 0 | 250 | 0 | 0 | 0 | 0 | 0 | 0 | 0 | 0 | 164 | 0 | 350 | 0 | 0 | 70 | 0 | 71 | 0 | 1 | 75 | 760 | 193 | 0 | 0 | 1 | 27 | 36 | 0 | 0 | 370 | 7 | 200 | 0 | 33 |  | 5804 | 3876 | 9680 | 3746 | 796 | 2113 | 0 | 1177 | 1580 | 30 | 0 | 32 | 110 | 96 | 324.3944 | 79.02
9:00 | 0 | 0 | 130 | 180 | 0 | 0 | 0 | 344 | 260 |  | 0 | 350 | 269 | 20 | 0 | 0 | 0 | 0 | 121 | 20 | 64 | 32 | 0 | 0 | 0 | 0 | 0 | 0 | 0 | 22 | 23 | 29 | 33 | 33 | 25 | 0 | 30 | 0 | 0 | 0 | 0 | 229 | 0 | 0 | 0 |  | 6 | 0 | 0 | 33 | 0 | 20 | 12 | 0 | 0 | 0 | 0 | 280 | 0 | 183 | 8 | 0 | 43 | 55 | 0 | 43 | 0 | 0 | 0 | 19 | 10 | 33 | 15 | 118 | 50 | 0 | 19 | 1 | 30 | 31 | 31 | 50 | 80 | 0 | 32 | 86 | 0 | 215 | 18 | 0 | 8 | 270 | 8 | 5 | 0 | 185 | 0 | 0 | 48 | 0 | 35 | 12 | 75 | 17 | 40 | 368 | 9 | 52 | 34 | 2 | 16 | 17 | 54 | 0 | 9 | 74 | 370 | 55 | 20 | 17 | 107 | 0 | 17 | 17 | 18 | 17 | 403 | 0 | 0 |  | 795 | 0 | 200 | 0 | 16 | 0 | 0 | 0 | 0 | 0 | 0 | 183 | 12 | 0 | 0 | 0 | 0 | 0 | 0 | 0 | 0 | 0 | 14 | 0 | 2 | 20 | 0 | 11 | 0 | 0 | 250 | 0 | 0 | 0 | 0 | 0 | 0 | 0 | 0 | 152 | 0 | 350 | 4 | 0 | 70 | 0 | 71 | 0 | 2 | 75 | 740 | 222 | 0 | 0 | 2 | 54 | 36 | 0 | 0 | 377 | 14 | 159 | 0 | 56 |  | 6114 | 3887 | 10001 | 3834 | 795 | 2114 | 0 | 1356 | 1526 | 30 | 0 | 48 | 118 | 180 | 333.6101 | 79.01
10:00 | 0 | 0 | 130 | 180 | 0 | 0 | 0 | 345 | 260 |  | 0 | 350 | 262 | 29 | 0 | 0 | 0 | 0 | 123 | 32 | 67 | 32 | 0 | 0 | 0 | 0 | 0 | 0 | 0 | 22 | 23 | 18 | 33 | 33 | 25 | 0 | 30 | 0 | 0 | 0 | 0 | 228 | 0 | 0 | 0 |  | 6 | 0 | 0 | 33 | 0 | 20 | 12 | 0 | 0 | 0 | 0 | 280 | 0 | 183 | 8 | 0 | 42 | 56 | 0 | 43 | 0 | 0 | 0 | 21 | 10 | 33 | 15 | 114 | 48 | 0 | 19 | 1 | 30 | 31 | 31 | 50 | 80 | 0 | 32 | 86 | 0 | 211 | 18 | 0 | 8 | 280 | 8 | 5 | 0 | 278 | 0 | 0 | 48 | 0 | 55 | 16 | 75 | 33 | 40 | 367 | 9 | 40 | 34 | 3 | 16 | 17 | 54 | 0 | 9 | 40 | 370 | 55 | 31 | 17 | 107 | 0 | 17 | 25 | 18 | 17 | 317 | 0 | 0 |  | 889 | 0 | 190 | 0 | 16 | 0 | 0 | 0 | 0 | 0 | 8 | 183 | 14 | 0 | 0 | 0 | 0 | 0 | 0 | 0 | 0 | 0 | 16 | 0 | 27 | 18 | 0 | 11 | 0 | 0 | 250 | 0 | 0 | 0 | 0 | 0 | 0 | 0 | 0 | 148 | 0 | 346 | 17 | 0 | 70 | 0 | 70 | 0 | 3 | 75 | 740 | 222 | 0 | 0 | 3 | 71 | 36 | 0 | 0 | 370 | 20 | 152 | 0 | 83 |  | 6144 | 4048 | 10192 | 3719 | 889 | 2114 | 0 | 1483 | 1512 | 30 | 0 | 75 | 114 | 256 | 272.7862 | 79.01
11:00 | 0 | 0 | 130 | 180 | 0 | 0 | 0 | 346 | 275 |  | 0 | 450 | 267 | 32 | 0 | 0 | 0 | 0 | 123 | 32 | 67 | 32 | 0 | 0 | 0 | 0 | 0 | 17 | 0 | 22 | 23 | 18 | 33 | 32 | 25 | 0 | 30 | 0 | 0 | 0 | 0 | 221 | 0 | 0 | 0 |  | 6 | 2 | 0 | 33 | 0 | 19 | 12 | 0 | 0 | 0 | 0 | 325 | 0 | 202 | 8 | 0 | 38 | 40 | 0 | 43 | 0 | 0 | 0 | 21 | 10 | 33 | 15 | 120 | 47 | 0 | 19 | 2 | 8 | 31 | 42 | 45 | 80 | 0 | 32 | 86 | 0 | 209 | 18 | 0 | 8 | 290 | 8 | 5 | 0 | 268 | 0 | 0 | 68 | 0 | 91 | 18 | 75 | 100 | 38 | 391 | 47 | 52 | 34 | 4 | 116 | 17 | 50 | 0 | 9 | 30 | 370 | 55 | 38 | 17 | 102 | 0 | 17 | 30 | 18 | 17 | 338 | 0 | 0 |  | 889 | 0 | 180 | 0 | 17 | 0 | 0 | 0 | 0 | 0 | 8 | 177 | 15 | 0 | 0 | 0 | 0 | 0 | 0 | 0 | 0 | 0 | 16 | 0 | 27 | 16 | 0 | 11 | 0 | 0 | 250 | 0 | 0 | 0 | 0 | 0 | 0 | 0 | 0 | 144 | 0 | 318 | 17 | 0 | 70 | 0 | 71 | 0 | 5 | 75 | 720 | 220 | 0 | 0 | 4 | 83 | 36 | 0 | 0 | 390 | 25 | 151 | 0 | 100 |  | 6622 | 4035 | 10657 | 3772 | 889 | 2203 | 0 | 1746 | 1511 | 30 | 0 | 77 | 120 | 309 | 191.6876 | 79
12:00 | 0 | 0 | 130 | 180 | 0 | 0 | 0 | 369 | 336 |  | 0 | 450 | 268 | 32 | 0 | 4 | 0 | 0 | 158 | 37 | 67 | 32 | 0 | 0 | 0 | 0 | 0 | 17 | 0 | 22 | 23 | 22 | 33 | 32 | 25 | 0 | 30 | 0 | 0 | 0 | 21 | 225 | 0 | 0 | 0 |  | 6 | 30 | 34 | 55 | 0 | 19 | 11 | 0 | 0 | 0 | 0 | 285 | 0 | 216 | 8 | 0 | 38 | 40 | 0 | 43 | 0 | 36 | 0 | 21 | 10 | 33 | 15 | 128 | 48 | 0 | 19 | 2 | 6 | 31 | 50 | 45 | 80 | 0 | 30 | 86 | 0 | 209 | 18 | 0 | 8 | 290 | 8 | 5 | 0 | 260 | 0 | 0 | 77 | 0 | 113 | 19 | 75 | 100 | 40 | 368 | 49 | 55 | 34 | 4 | 116 | 17 | 47 | 17 | 9 | 30 | 400 | 55 | 41 | 17 | 89 | 0 | 17 | 31 | 20 | 17 | 300 | 0 | 0 |  | 889 | 0 | 175 | 0 | 49 | 0 | 0 | 0 | 0 | 0 | 8 | 176 | 17 | 0 | 0 | 0 | 0 | 30 | 4 | 63 | 0 | 0 | 40 | 0 | 27 | 15 | 0 | 11 | 0 | 0 | 250 | 0 | 0 | 0 | 0 | 0 | 0 | 0 | 0 | 141 | 0 | 315 | 30 | 0 | 70 | 0 | 68 | 0 | 5 | 75 | 740 | 221 | 0 | 0 | 4 | 84 | 36 | 0 | 0 | 370 | 28 | 151 | 0 | 111 |  | 6893 | 4203 | 11096 | 3768 | 889 | 2272 | 0 | 1873 | 1511 | 30 | 0 | 296 | 128 | 329 | 161.2756 | 79
13:00 | 0 | 0 | 130 | 180 | 0 | 0 | 0 | 403 | 331 |  | 0 | 450 | 265 | 26 | 0 | 25 | 0 | 0 | 160 | 65 | 67 | 32 | 0 | 0 | 0 | 0 | 0 | 35 | 0 | 22 | 23 | 18 | 33 | 32 | 25 | 0 | 30 | 0 | 0 | 0 | 25 | 222 | 0 | 0 | 0 |  | 6 | 29 | 34 | 55 | 0 | 20 | 12 | 0 | 0 | 0 | 0 | 280 | 0 | 206 | 8 | 0 | 44 | 48 | 0 | 15 | 0 | 36 | 0 | 19 | 10 | 33 | 15 | 134 | 46 | 0 | 19 | 2 | 8 | 31 | 48 | 47 | 112 | 0 | 30 | 86 | 0 | 208 | 18 | 0 | 8 | 295 | 8 | 5 | 0 | 250 | 0 | 0 | 68 | 0 | 142 | 19 | 75 | 100 | 40 | 367 | 49 | 60 | 34 | 4 | 122 | 17 | 54 | 17 | 9 | 30 | 396 | 55 | 40 | 17 | 89 | 0 | 17 | 31 | 38 | 17 | 300 | 0 | 0 |  | 889 | 0 | 165 | 0 | 49 | 0 | 0 | 0 | 0 | 0 | 8 | 177 | 18 | 0 | 0 | 0 | 0 | 25 | 4 | 63 | 0 | 0 | 40 | 0 | 27 | 15 | 0 | 11 | 0 | 0 | 250 | 0 | 0 | 0 | 0 | 0 | 0 | 0 | 0 | 139 | 0 | 280 | 56 | 0 | 70 | 0 | 71 | 0 | 5 | 75 | 740 | 219 | 0 | 0 | 4 | 80 | 36 | 0 | 0 | 370 | 26 | 152 | 0 | 108 |  | 7031 | 4172 | 11203 | 3770 | 889 | 2245 | 0 | 2014 | 1512 | 30 | 0 | 290 | 134 | 319 | 171 | 78.99
14:00 | 0 | 0 | 130 | 180 | 0 | 0 | 0 | 398 | 330 |  | 0 | 400 | 250 | 33 | 0 | 25 | 0 | 0 | 126 | 65 | 67 | 32 | 0 | 0 | 0 | 0 | 0 | 35 | 0 | 22 | 23 | 22 | 33 | 32 | 25 | 0 | 30 | 0 | 0 | 0 | 25 | 222 | 0 | 0 | 0 |  | 6 | 28 | 34 | 55 | 0 | 21 | 12 | 0 | 0 | 0 | 0 | 280 | 0 | 211 | 8 | 0 | 37 | 52 | 0 | 15 | 0 | 36 | 0 | 19 | 10 | 33 | 15 | 138 | 48 | 0 | 17 | 2 | 12 | 31 | 50 | 48 | 112 | 0 | 30 | 84 | 0 | 206 | 18 | 0 | 7 | 280 | 8 | 5 | 0 | 260 | 0 | 0 | 68 | 0 | 132 | 16 | 75 | 100 | 63 | 369 | 48 | 60 | 24 | 3 | 122 | 24 | 54 | 17 | 9 | 30 | 380 | 55 | 33 | 17 | 89 | 0 | 17 | 28 | 19 | 17 | 300 | 0 | 0 |  | 889 | 0 | 145 | 0 | 49 | 0 | 0 | 0 | 0 | 0 | 8 | 179 | 18 | 0 | 0 | 0 | 0 | 25 | 22 | 63 | 0 | 0 | 40 | 0 | 27 | 15 | 0 | 11 | 0 | 0 | 250 | 0 | 0 | 0 | 0 | 0 | 0 | 0 | 0 | 129 | 0 | 269 | 56 | 0 | 70 | 0 | 71 | 0 | 5 | 75 | 740 | 184 | 0 | 0 | 4 | 73 | 36 | 0 | 0 | 370 | 23 | 152 | 0 | 91 |  | 6902 | 4089 | 10991 | 3693 | 889 | 2122 | 0 | 2022 | 1512 | 30 | 0 | 307 | 138 | 278 | 164 | 79
15:00 | 0 | 0 | 130 | 180 | 0 | 0 | 0 | 400 | 300 |  | 0 | 400 | 250 | 31 | 0 | 25 | 0 | 0 | 121 | 65 | 67 | 32 | 0 | 0 | 0 | 0 | 0 | 35 | 0 | 22 | 23 | 24 | 33 | 30 | 25 | 0 | 30 | 0 | 0 | 0 | 25 | 222 | 0 | 0 | 0 |  | 6 | 28 | 34 | 55 | 0 | 19 | 12 | 0 | 0 | 0 | 0 | 290 | 0 | 209 | 8 | 0 | 36 | 50 | 0 | 43 | 0 | 36 | 0 | 19 | 10 | 33 | 15 | 140 | 45 | 0 | 17 | 1 | 20 | 31 | 50 | 43 | 112 | 0 | 35 | 84 | 0 | 205 | 18 | 0 | 7 | 300 | 8 | 5 | 0 | 230 | 0 | 0 | 68 | 0 | 114 | 12 | 75 | 100 | 72 | 369 | 49 | 63 | 17 | 2 | 122 | 36 | 54 | 17 | 9 | 30 | 390 | 55 | 23 | 17 | 89 | 0 | 17 | 21 | 18 | 17 | 300 | 0 | 0 |  | 889 | 0 | 135 | 0 | 48 | 0 | 0 | 0 | 0 | 0 | 8 | 176 | 16 | 0 | 0 | 0 | 0 | 25 | 27 | 40 | 0 | 0 | 40 | 0 | 27 | 15 | 0 | 11 | 0 | 0 | 250 | 0 | 0 | 0 | 0 | 0 | 0 | 0 | 0 | 126 | 0 | 234 | 56 | 0 | 70 | 0 | 71 | 0 | 5 | 75 | 760 | 183 | 0 | 0 | 2 | 58 | 36 | 0 | 0 | 371 | 15 | 152 | 0 | 68 |  | 6880 | 3989 | 10869 | 3700 | 889 | 2095 | 0 | 1986 | 1533 | 30 | 0 | 289 | 140 | 207 | 176 | 78.98
16:00 | 0 | 0 | 130 | 180 | 0 | 0 | 0 | 399 | 300 |  | 0 | 400 | 249 | 32 | 0 | 25 | 0 | 0 | 119 | 65 | 50 | 48 | 0 | 0 | 0 | 0 | 17 | 17 | 35 | 22 | 23 | 24 | 33 | 30 | 41 | 0 | 30 | 0 | 0 | 0 | 25 | 226 | 0 | 0 | 0 |  | 6 | 52 | 22 | 44 | 0 | 19 | 12 | 0 | 0 | 0 | 0 | 285 | 0 | 214 | 8 | 0 | 34 | 51 | 0 | 43 | 0 | 28 | 0 | 19 | 10 | 33 | 15 | 136 | 47 | 0 | 19 | 1 | 43 | 31 | 53 | 47 | 112 | 0 | 62 | 84 | 0 | 205 | 18 | 0 | 7 | 280 | 8 | 5 | 0 | 210 | 0 | 0 | 68 | 0 | 104 | 7 | 75 | 100 | 75 | 369 | 58 | 63 | 22 | 1 | 120 | 36 | 54 | 17 | 8 | 30 | 395 | 55 | 12 | 17 | 89 | 0 | 17 | 12 | 18 | 17 | 300 | 0 | 0 |  | 890 | 0 | 135 | 0 | 48 | 0 | 0 | 0 | 0 | 0 | 24 | 177 | 17 | 0 | 0 | 0 | 0 | 25 | 35 | 40 | 0 | 0 | 40 | 0 | 27 | 15 | 0 | 11 | 0 | 0 | 250 | 0 | 0 | 0 | 0 | 0 | 0 | 0 | 0 | 126 | 0 | 234 | 56 | 0 | 70 | 0 | 71 | 0 | 3 | 95 | 750 | 183 | 0 | 0 | 1 | 39 | 36 | 0 | 0 | 371 | 8 | 151 | 0 | 28 |  | 6922 | 3956 | 10878 | 3759 | 890 | 2083 | 0 | 2029 | 1522 | 30 | 0 | 317 | 136 | 112 | 151 | 78.98
17:00 | 0 | 0 | 125 | 180 | 0 | 0 | 0 | 398 | 326 |  | 0 | 450 | 245 | 32 | 0 | 30 | 0 | 0 | 180 | 35 | 42 | 48 | 0 | 0 | 0 | 0 | 17 | 17 | 35 | 22 | 23 | 26 | 0 | 30 | 49 | 0 | 30 | 0 | 0 | 0 | 25 | 224 | 0 | 0 | 0 |  | 6 | 52 | 34 | 22 | 0 | 19 | 12 | 0 | 0 | 0 | 0 | 305 | 0 | 210 | 8 | 0 | 39 | 48 | 0 | 43 | 0 | 35 | 0 | 0 | 10 | 33 | 15 | 124 | 47 | 0 | 19 | 0 | 43 | 31 | 53 | 47 | 112 | 0 | 61 | 86 | 0 | 205 | 18 | 0 | 8 | 280 | 8 | 5 | 0 | 210 | 0 | 0 | 68 | 0 | 111 | 0 | 25 | 100 | 89 | 366 | 59 | 65 | 34 | 0 | 122 | 36 | 54 | 26 | 23 | 30 | 0 | 55 | 4 | 17 | 89 | 0 | 17 | 5 | 32 | 17 | 300 | 0 | 0 |  | 889 | 0 | 120 | 0 | 48 | 0 | 0 | 0 | 0 | 0 | 24 | 176 | 16 | 0 | 0 | 0 | 0 | 25 | 33 | 40 | 0 | 0 | 40 | 0 | 0 | 17 | 0 | 11 | 0 | 0 | 250 | 0 | 0 | 0 | 0 | 0 | 0 | 0 | 0 | 126 | 0 | 221 | 56 | 0 | 50 | 0 | 56 | 0 | 1 | 50 | 750 | 217 | 0 | 0 | 0 | 13 | 35 | 0 | 0 | 375 | 2 | 151 | 0 | 8 |  | 6581 | 3800 | 10381 | 3368 | 889 | 2177 | 0 | 1927 | 1526 | 30 | 0 | 307 | 124 | 33 | 193 | 78.97
18:00 | 0 | 0 | 130 | 180 | 0 | 0 | 0 | 363 | 327 |  | 0 | 450 | 272 | 33 | 3 | 35 | 0 | 0 | 198 | 32 | 42 | 48 | 0 | 0 | 0 | 0 | 17 | 17 | 35 | 22 | 23 | 16 | 33 | 30 | 49 | 0 | 30 | 0 | 0 | 0 | 25 | 228 | 0 | 0 | 0 |  | 6 | 53 | 78 | 44 | 0 | 19 | 12 | 0 | 0 | 0 | 0 | 280 | 0 | 191 | 8 | 0 | 46 | 49 | 0 | 43 | 0 | 35 | 4 | 19 | 10 | 30 | 15 | 136 | 47 | 0 | 19 | 0 | 43 | 31 | 53 | 48 | 80 | 0 | 64 | 60 | 0 | 205 | 18 | 0 | 8 | 280 | 8 | 5 | 0 | 210 | 0 | 0 | 68 | 0 | 121 | 0 | 35 | 118 | 125 | 366 | 59 | 103 | 34 | 0 | 122 | 36 | 54 | 70 | 60 | 38 | 0 | 55 | 0 | 35 | 89 | 0 | 17 | 1 | 68 | 17 | 270 | 0 | 0 |  | 769 | 0 | 130 | 0 | 51 | 0 | 0 | 0 | 0 | 0 | 40 | 178 | 21 | 0 | 0 | 0 | 0 | 32 | 25 | 40 | 0 | 25 | 40 | 0 | 7 | 17 | 0 | 11 | 0 | 0 | 250 | 0 | 0 | 0 | 0 | 0 | 0 | 0 | 0 | 126 | 0 | 235 | 56 | 0 | 70 | 0 | 98 | 0 | 0 | 95 | 740 | 218 | 0 | 0 | 0 | 0 | 40 | 0 | 0 | 375 | 0 | 151 | 0 | 0 |  | 6856 | 3840 | 10696 | 3347 | 769 | 2169 | 0 | 2370 | 1516 | 30 | 0 | 358 | 136 | 1 | 251 | 78.97
18:30 | 0 | 0 | 0 | 0 | 0 | 0 | 0 | 0 | 0 |  | 0 | 0 | 0 | 0 | 0 | 0 | 0 | 0 | 0 | 0 | 0 | 0 | 0 | 0 | 0 | 0 | 0 | 0 | 0 | 0 | 0 | 0 | 0 | 0 | 0 | 0 | 0 | 0 | 0 | 0 | 0 | 0 | 0 | 0 | 0 |  | 0 | 0 | 0 | 0 | 0 | 0 | 0 | 0 | 0 | 0 | 0 | 0 | 0 | 0 | 0 | 0 | 0 | 0 | 0 | 0 | 0 | 0 | 0 | 0 | 0 | 0 | 0 | 0 | 0 | 0 | 0 | 0 | 0 | 0 | 0 | 0 | 0 | 0 | 0 | 0 | 0 | 0 | 0 | 0 | 0 | 0 | 0 | 0 | 0 | 0 | 0 | 0 | 0 | 0 | 0 | 0 | 0 | 0 | 0 | 0 | 0 | 0 | 0 | 0 | 0 | 0 | 0 | 0 | 0 | 0 | 0 | 0 | 0 | 0 | 0 | 0 | 0 | 0 | 0 | 0 | 0 | 0 | 0 |  | 0 | 0 | 0 | 0 | 0 | 0 | 0 | 0 | 0 | 0 | 0 | 0 | 0 | 0 | 0 | 0 | 0 | 0 | 0 | 0 | 0 | 0 | 0 | 0 | 0 | 0 | 0 | 0 | 0 | 0 | 0 | 0 | 0 | 0 | 0 | 0 | 0 | 0 | 0 | 0 | 0 | 0 | 0 | 0 | 0 | 0 | 0 | 0 | 0 | 0 | 0 | 0 | 0 | 0 | 0 | 0 | 0 | 0 | 0 | 0 | 0 | 0 | 0 | 0 |  | 0 | 0 | 0 | 0 | 0 | 0 | 0 | 0 | 0 | 0 | 0 | 0 | 0 | 0 | 269 | 0
19:00 | 0 | 0 | 124 | 180 | 0 | 0 | 0 | 378 | 333 |  | 0 | 450 | 275 | 61 | 30 | 40 | 0 | 0 | 195 | 60 | 67 | 98 | 0 | 0 | 0 | 0 | 34 | 17 | 55 | 22 | 23 | 26 | 33 | 32 | 49 | 0 | 30 | 0 | 0 | 0 | 25 | 227 | 0 | 0 | 0 |  | 6 | 61 | 62 | 72 | 0 | 19 | 12 | 0 | 0 | 0 | 0 | 280 | 0 | 197 | 8 | 0 | 47 | 53 | 0 | 51 | 0 | 24 | 9 | 19 | 10 | 33 | 15 | 140 | 80 | 0 | 20 | 0 | 43 | 31 | 53 | 49 | 80 | 0 | 64 | 86 | 0 | 210 | 18 | 0 | 8 | 270 | 8 | 8 | 0 | 250 | 0 | 0 | 115 | 0 | 141 | 0 | 100 | 173 | 150 | 369 | 79 | 95 | 34 | 0 | 257 | 36 | 54 | 80 | 105 | 100 | 0 | 74 | 0 | 144 | 89 | 0 | 17 | 0 | 68 | 18 | 318 | 0 | 0 |  | 769 | 0 | 130 | 0 | 97 | 0 | 0 | 0 | 0 | 0 | 40 | 158 | 22 | 0 | 0 | 0 | 0 | 32 | 25 | 82 | 0 | 16 | 40 | 0 | 27 | 21 | 0 | 11 | 0 | 0 | 250 | 0 | 0 | 0 | 0 | 0 | 0 | 0 | 0 | 126 | 0 | 245 | 56 | 0 | 95 | 0 | 100 | 0 | 0 | 113 | 760 | 218 | 0 | 0 | 0 | 0 | 75 | 0 | 0 | 518 | 0 | 150 | 0 | 0 |  | 7876 | 4176 | 12052 | 3447 | 769 | 2222 | 0 | 3315 | 1678 | 30 | 0 | 451 | 140 | 0 | 269 | 78.95
19:30 | 0 | 0 | 130 | 180 | 0 | 0 | 0 | 401 | 333 |  | 0 | 450 | 275 | 69 | 15 | 0 | 0 | 0 | 125 | 65 | 67 | 115 | 0 | 0 | 0 | 0 | 35 | 35 | 55 | 22 | 23 | 26 | 33 | 32 | 49 | 0 | 30 | 0 | 0 | 0 | 0 | 228 | 0 | 0 | 0 |  | 6 | 0 | 17 | 70 | 0 | 19 | 12 | 0 | 0 | 0 | 0 | 280 | 0 | 197 | 8 | 0 | 46 | 53 | 0 | 51 | 0 | 4 | 16 | 20 | 10 | 33 | 15 | 128 | 101 | 0 | 20 | 0 | 43 | 31 | 53 | 49 | 112 | 0 | 64 | 86 | 0 | 210 | 18 | 0 | 8 | 280 | 8 | 8 | 0 | 195 | 0 | 0 | 115 | 0 | 148 | 0 | 100 | 200 | 150 | 368 | 79 | 95 | 34 | 0 | 262 | 36 | 54 | 27 | 108 | 100 | 0 | 74 | 0 | 162 | 89 | 0 | 17 | 0 | 54 | 34 | 317 | 0 | 0 |  | 886 | 0 | 130 | 0 | 98 | 0 | 0 | 0 | 0 | 0 | 40 | 176 | 22 | 0 | 0 | 0 | 0 | 0 | 0 | 76 | 0 | 0 | 0 | 0 | 27 | 21 | 0 | 11 | 0 | 0 | 250 | 0 | 0 | 0 | 0 | 0 | 0 | 0 | 0 | 126 | 0 | 247 | 56 | 0 | 113 | 0 | 100 | 0 | 0 | 113 | 860 | 218 | 0 | 0 | 0 | 0 | 75 | 0 | 0 | 497 | 0 | 151 | 0 | 0 |  | 7687 | 4293 | 11980 | 3444 | 886 | 2266 | 0 | 3229 | 1758 | 30 | 0 | 239 | 128 | 0 | 154 | 0
20:00 | 0 | 0 | 130 | 180 | 0 | 0 | 0 | 401 | 338 |  | 0 | 450 | 280 | 61 | 8 | 0 | 0 | 0 | 120 | 65 | 48 | 115 | 0 | 0 | 0 | 0 | 35 | 35 | 55 | 22 | 23 | 26 | 33 | 32 | 49 | 0 | 30 | 0 | 0 | 0 | 0 | 228 | 0 | 0 | 0 |  | 6 | 0 | 17 | 68 | 0 | 19 | 12 | 0 | 0 | 0 | 0 | 280 | 0 | 194 | 8 | 0 | 46 | 53 | 0 | 51 | 0 | 0 | 16 | 20 | 10 | 33 | 15 | 124 | 100 | 0 | 20 | 0 | 43 | 31 | 53 | 49 | 112 | 0 | 64 | 86 | 0 | 211 | 18 | 0 | 8 | 270 | 8 | 8 | 0 | 145 | 0 | 0 | 116 | 0 | 146 | 0 | 100 | 200 | 150 | 368 | 79 | 103 | 34 | 0 | 266 | 36 | 54 | 0 | 108 | 100 | 0 | 74 | 0 | 162 | 89 | 0 | 17 | 0 | 54 | 34 | 320 | 0 | 0 |  | 887 | 0 | 130 | 0 | 98 | 0 | 0 | 0 | 0 | 0 | 40 | 177 | 22 | 0 | 0 | 0 | 0 | 0 | 0 | 76 | 0 | 0 | 0 | 0 | 27 | 22 | 0 | 11 | 0 | 0 | 250 | 0 | 0 | 0 | 0 | 0 | 0 | 0 | 0 | 126 | 0 | 247 | 56 | 0 | 113 | 0 | 100 | 0 | 0 | 113 | 870 | 218 | 0 | 0 | 0 | 0 | 75 | 0 | 0 | 497 | 0 | 151 | 0 | 0 |  | 7572 | 4306 | 11878 | 3440 | 887 | 2267 | 0 | 3127 | 1768 | 30 | 0 | 235 | 124 | 0 | 65 | 78.96
21:00 | 0 | 0 | 130 | 180 | 0 | 0 | 0 | 401 | 343 |  | 0 | 450 | 280 | 0 | 0 | 0 | 0 | 0 | 133 | 65 | 16 | 115 | 0 | 0 | 0 | 0 | 17 | 35 | 35 | 22 | 23 | 26 | 33 | 34 | 49 | 0 | 30 | 0 | 0 | 0 | 0 | 227 | 0 | 0 | 0 |  | 6 | 0 | 17 | 70 | 0 | 19 | 12 | 0 | 0 | 0 | 0 | 285 | 0 | 191 | 8 | 0 | 47 | 53 | 0 | 51 | 0 | 0 | 16 | 20 | 10 | 33 | 15 | 124 | 100 | 0 | 19 | 0 | 43 | 31 | 53 | 49 | 112 | 0 | 64 | 86 | 0 | 211 | 18 | 0 | 8 | 280 | 8 | 8 | 0 | 110 | 0 | 0 | 145 | 0 | 136 | 0 | 100 | 200 | 150 | 367 | 98 | 95 | 34 | 0 | 266 | 36 | 54 | 0 | 106 | 100 | 0 | 74 | 0 | 162 | 89 | 0 | 17 | 0 | 54 | 34 | 320 | 0 | 0 |  | 887 | 0 | 130 | 0 | 99 | 0 | 0 | 0 | 0 | 0 | 8 | 183 | 21 | 0 | 0 | 0 | 0 | 0 | 0 | 77 | 0 | 0 | 0 | 0 | 27 | 22 | 0 | 11 | 0 | 0 | 250 | 0 | 0 | 0 | 0 | 0 | 0 | 0 | 0 | 126 | 0 | 253 | 56 | 0 | 113 | 0 | 100 | 0 | 0 | 113 | 882 | 218 | 0 | 0 | 0 | 0 | 35 | 0 | 0 | 362 | 0 | 152 | 0 | 0 |  | 7458 | 4125 | 11583 | 3461 | 887 | 2287 | 0 | 2912 | 1646 | 30 | 0 | 236 | 124 | 0 | 50 | 78.95
22:00 | 0 | 0 | 130 | 180 | 0 | 0 | 0 | 401 | 342 |  | 0 | 450 | 286 | 0 | 0 | 0 | 0 | 0 | 131 | 42 | 0 | 115 | 0 | 0 | 0 | 0 | 17 | 35 | 35 | 22 | 23 | 26 | 33 | 33 | 49 | 0 | 30 | 0 | 0 | 0 | 0 | 228 | 0 | 0 | 0 |  | 6 | 0 | 17 | 70 | 0 | 19 | 12 | 0 | 0 | 0 | 0 | 295 | 0 | 178 | 8 | 0 | 48 | 53 | 0 | 51 | 0 | 0 | 8 | 20 | 10 | 33 | 15 | 128 | 102 | 0 | 19 | 0 | 43 | 31 | 53 | 50 | 112 | 0 | 65 | 86 | 0 | 210 | 18 | 0 | 8 | 290 | 8 | 8 | 0 | 60 | 0 | 0 | 155 | 0 | 137 | 0 | 88 | 200 | 150 | 368 | 89 | 90 | 34 | 0 | 266 | 36 | 54 | 0 | 106 | 62 | 0 | 74 | 0 | 135 | 89 | 0 | 17 | 0 | 54 | 34 | 330 | 0 | 0 |  | 886 | 0 | 125 | 0 | 98 | 0 | 0 | 0 | 0 | 0 | 8 | 180 | 22 | 0 | 0 | 0 | 0 | 0 | 0 | 40 | 0 | 0 | 0 | 0 | 27 | 22 | 0 | 11 | 0 | 0 | 250 | 0 | 0 | 0 | 0 | 0 | 0 | 0 | 0 | 125 | 0 | 257 | 56 | 0 | 113 | 0 | 100 | 0 | 0 | 113 | 932 | 183 | 0 | 0 | 0 | 0 | 35 | 0 | 0 | 375 | 0 | 151 | 0 | 0 |  | 7310 | 4109 | 11419 | 3461 | 886 | 2273 | 0 | 2734 | 1708 | 30 | 0 | 199 | 128 | 0 | 35 | 78.95
23:00 | 0 | 0 | 130 | 180 | 0 | 0 | 0 | 400 | 342 |  | 0 | 450 | 278 | 0 | 0 | 0 | 0 | 0 | 198 | 26 | 0 | 32 | 0 | 0 | 0 | 0 | 0 | 35 | 35 | 22 | 23 | 26 | 33 | 33 | 25 | 0 | 30 | 0 | 0 | 0 | 0 | 228 | 0 | 0 | 0 |  | 6 | 0 | 17 | 70 | 0 | 19 | 12 | 0 | 0 | 0 | 0 | 315 | 0 | 162 | 8 | 0 | 48 | 54 | 0 | 51 | 0 | 0 | 8 | 20 | 10 | 33 | 15 | 126 | 100 | 0 | 19 | 0 | 43 | 31 | 53 | 50 | 112 | 0 | 61 | 86 | 0 | 213 | 19 | 0 | 8 | 290 | 8 | 8 | 0 | 60 | 0 | 0 | 155 | 0 | 98 | 0 | 88 | 200 | 127 | 392 | 89 | 90 | 34 | 0 | 70 | 36 | 62 | 0 | 46 | 50 | 0 | 55 | 0 | 56 | 89 | 0 | 17 | 0 | 54 | 17 | 340 | 0 | 0 |  | 887 | 0 | 130 | 0 | 100 | 0 | 0 | 0 | 0 | 0 | 8 | 181 | 21 | 0 | 0 | 0 | 0 | 0 | 0 | 40 | 0 | 0 | 0 | 0 | 27 | 22 | 0 | 11 | 0 | 0 | 227 | 0 | 0 | 0 | 0 | 0 | 0 | 0 | 0 | 86 | 0 | 254 | 56 | 0 | 113 | 0 | 71 | 0 | 0 | 113 | 932 | 183 | 0 | 0 | 0 | 0 | 0 | 0 | 0 | 374 | 0 | 153 | 0 | 0 |  | 6826 | 3989 | 10815 | 3530 | 887 | 2262 | 0 | 2178 | 1686 | 30 | 0 | 116 | 126 | 0 | 0 | 78.94
24:00 | 0 | 0 | 130 | 180 | 0 | 0 | 0 | 401 | 341 |  | 0 | 450 | 290 | 6 | 0 | 0 | 0 | 0 | 198 | 26 | 24 | 32 | 0 | 0 | 0 | 0 | 0 | 35 | 35 | 22 | 23 | 26 | 33 | 33 | 25 | 0 | 30 | 0 | 0 | 0 | 0 | 228 | 0 | 0 | 0 |  | 6 | 0 | 17 | 70 | 0 | 20 | 12 | 0 | 0 | 0 | 0 | 330 | 0 | 157 | 8 | 0 | 45 | 54 | 0 | 51 | 0 | 0 | 0 | 20 | 10 | 33 | 15 | 124 | 100 | 0 | 19 | 0 | 43 | 31 | 53 | 50 | 112 | 0 | 62 | 86 | 0 | 211 | 18 | 0 | 8 | 320 | 8 | 8 | 0 | 60 | 0 | 0 | 58 | 0 | 90 | 0 | 88 | 121 | 65 | 402 | 59 | 52 | 34 | 0 | 70 | 36 | 54 | 0 | 9 | 82 | 0 | 54 | 0 | 17 | 79 | 0 | 17 | 0 | 54 | 17 | 330 | 0 | 0 |  | 884 | 0 | 135 | 0 | 99 | 0 | 0 | 0 | 0 | 0 | 0 | 183 | 20 | 0 | 0 | 0 | 0 | 0 | 0 | 39 | 0 | 0 | 0 | 0 | 0 | 22 | 0 | 11 | 0 | 0 | 200 | 0 | 0 | 0 | 0 | 0 | 0 | 0 | 0 | 0 | 0 | 274 | 56 | 0 | 113 | 0 | 56 | 0 | 0 | 113 | 932 | 183 | 0 | 0 | 0 | 0 | 0 | 0 | 0 | 374 | 0 | 151 | 0 | 0 |  | 6517 | 3845 | 10362 | 3457 | 884 | 2322 | 0 | 1800 | 1657 | 30 | 0 | 88 | 124 | 0 | 0 | 78.94
KWH | 0 | 0 | 3072031 | 4347000 | 0 | 0 | 0 | 9234440 | 7302000 |  | 0 | 9367800 | 6486836 | 440640 | 26668 | 234547 | 0 | 0 | 3469000 | 709440 | 761760 | 1111200 | 0 | 0 | 0 | 0 | 155520 | 399776 | 387798 | 450576 | 0 | 592920 | 773640 | 794100 | 612960 | 0 | 697800 | 0 | 0 | 0 | 213566 | 5244981 | 0 | 0 | 0 |  | 148560 | 323376 | 387876 | 1012800 | 0 | 478560 | 288528 | 36000 | 0 | 0 | 0 | 7395800 | 0 | 4672000 | 200727 | 0 | 1047384 | 1264800 | 0 | 968484 | 0 | 262432 | 66509 | 429876 | 243000 | 785500 | 370280 | 2866560 | 1729920 | 0 | 435780 | 11000 | 718000 | 782880 | 986400 | 1093896 | 2239363 | 0 | 982560 | 1850880 | 0 | 5237020 | 430000 | 0 | 186480 | 7032500 | 187728 | 154552 | 0 | 3269345 | 0 | 0 | 1795200 | 0 | 2075328 | 122175 | 1584000 | 2235360 | 1451927 | 8977000 | 1004400 | 1388160 | 769454 | 25918 | 2381127 | 649419 | 1330654 | 446880 | 706440 | 1024320 | 6190100 | 1272000 | 257080 | 960480 | 2254418 | 0 | 320400 | 203064 | 754560 | 491040 | 7521600 | 0 | 0 |  | 20994909 | 0 | 4186944 | 0 | 911040 | 0 | 0 | 0 | 0 | 0 | 230625 | 4275734 | 408800 | 0 | 0 | 0 | 0 | 216548 | 151176 | 704344 | 0 | 78553 | 316041 | 0 | 337864 | 450000 | 0 | 263394 | 0 | 0 | 5748900 | 0 | 0 | 0 | 0 | 0 | 0 | 0 | 0 | 3512027 | 0 | 6891636 | 756000 | 0 | 1643808 | 0 | 1412736 | 0 | 34989 | 1651680 | 20322800 | 4617355 | 0 | 0 | 30540 | 595440 | 690048 | 0 | 0 | 13214545 | 169790 | 3730900 | 0 | 707370 |  | 155656859 | 99256536 | 254913395 | 88796295 | 20994909 | 51383957 | 0 | 41188506 | 43017145 | 697800 | 0 | 3810857 | 2866560 | 2157366 | 0
Fuel Cost | 0 | 0 | 4485165.26 | 6477030 | 0 | 0 | 0 | 9696162 | 7886160 |  | 0 | 10210902 | 7200387.96 | 4926355.2 | 353351 | 3107747.75 | 0 | 0 | 6070750 | 10372012.8 | 10717963.2 | 18012552 | 0 | 0 | 0 | 0 | 1978214.4 | 5396976 | 5200371.18 | 337932 | 0 | 0 | 0 | 0 | 10426449.6 | 0 | 188406 | 0 | 0 | 0 | 3491804.1 | 5454780.24 | 0 | 0 | 0 |  | 1938708 | 5393911.68 | 6601649.52 | 13682928 | 0 | 5536939.2 | 366430.56 | 119880 | 0 | 0 | 0 | 8209338 | 0 | 5419520 | 258937.83 | 0 | 1183543.92 | 1884552 | 0 | 1617368.28 | 0 | 4532200.64 | 894546.05 | 588930.12 | 182250 | 1374625 | 277710 | 20581900.8 | 1885612.8 | 0 | 592660.8 | 175340 | 983660 | 1033401.6 | 1716336 | 1892440.08 | 2575267.45 | 0 | 1906166.4 | 4220006.4 | 0 | 5289390.2 | 924500 | 0 | 369230.4 | 7032500 | 140796 | 117459.52 | 0 | 44626559.25 | 0 | 0 | 24199296 | 0 | 28743292.8 | 1428225.75 | 16346880 | 30535017.6 | 19267071.29 | 8258840 | 12213504 | 20072793.6 | 9733593.1 | 0 | 27954430.98 | 7072172.91 | 14144852.02 | 6064161.6 | 9106011.6 | 12066489.6 | 5694892 | 16472400 | 3714806 | 12188491.2 | 25655276.84 | 0 | 4184424 | 2426614.8 | 11295763.2 | 6466996.8 | 0 | 0 | 0 |  | 62984727 | 0 | 4689377.28 | 0 | 9483926.4 | 0 | 0 | 0 | 0 | 0 | 3314081.25 | 4788822.08 | 793072 | 0 | 0 | 0 | 0 | 3631509.96 | 2644068.24 | 11015940.16 | 0 | 1300837.68 | 5344253.31 | 0 | 5699765.68 | 931500 | 0 | 199389.258 | 0 | 0 | 30411681 | 0 | 0 | 0 | 0 | 0 | 0 | 0 | 0 | 4073951.32 | 0 | 6822719.64 | 10160640 | 0 | 19446248.64 | 0 | 17941747.2 | 0 | 386628.45 | 20051395.2 | 183108428 | 4709702.1 | 0 | 0 | 345407.4 | 6984511.2 | 10578435.84 | 0 | 0 | 0 | 0 | 0 | 0 | 0 |  | 623424966.88 | 431842766.288 | 1055267733.168 | 90703086.358 | 62984727 | 60240962.14 | 0 | 528711157.08 | 213520109 | 188406 | 0 | 62875851.19 | 20581900.8 | 15461533.6 | 0
Yesterday Day Peak | 0 | 0 | 130 | 180 | 0 | 0 | 0 | 373 | 307 |  | 0 | 450 | 234 | 48 | 80 | 40 | 0 | 0 | 123 | 52 | 67 | 32 | 0 | 0 | 0 | 0 | 0 | 0 | 0 | 22 | 23 | 27 | 25 | 33 | 30 | 0 | 30 | 0 | 0 | 0 | 17 | 226 | 0 | 0 | 0 |  | 6 | 31 | 0 | 56 | 0 | 20 | 12 | 0 | 0 | 0 | 0 | 285 | 0 | 214 | 8 | 0 | 42 | 10 | 0 | 43 | 0 | 16 | 0 | 21 | 10 | 33 | 15 | 104 | 46 | 0 | 19 | 2 | 43 | 20 | 53 | 45 | 70 | 0 | 61 | 84 | 0 | 214 | 0 | 0 | 6 | 300 | 8 | 8 | 0 | 278 | 0 | 0 | 48 | 0 | 90 | 16 | 50 | 34 | 40 | 367 | 9 | 64 | 34 | 3 | 16 | 17 | 54 | 17 | 9 | 95 | 0 | 55 | 40 | 17 | 89 | 0 | 17 | 25 | 18 | 17 | 345 | 0 | 0 |  | 879 | 0 | 145 | 0 | 49 | 0 | 0 | 0 | 0 | 0 | 0 | 182 | 14 | 0 | 0 | 0 | 0 | 0 | 4 | 0 | 0 | 42 | 16 | 0 | 26 | 16 | 0 | 11 | 0 | 0 | 250 | 0 | 0 | 0 | 0 | 129 | 0 | 0 | 0 | 0 | 0 | 294 | 56 | 0 | 50 | 0 | 49 | 0 | 3 | 70 | 740 | 221 | 0 | 0 | 3 | 73 | 0 | 0 | 0 | 367 | 25 | 151 | 0 | 104 |  | 10287 | DayPeak
Yesterday Evening Peak | 0 | 0 | 124 | 180 | 0 | 0 | 0 | 378 | 333 | 0 | 0 | 450 | 275 | 61 | 30 | 40 | 0 | 0 | 195 | 60 | 67 | 98 | 0 | 0 | 0 | 0 | 34 | 17 | 55 | 22 | 23 | 26 | 33 | 32 | 49 | 0 | 30 | 0 | 0 | 0 | 25 | 227 | 0 | 0 | 0 | 0 | 6 | 61 | 62 | 72 | 0 | 19 | 12 | 0 | 0 | 0 | 0 | 280 | 0 | 197 | 8 | 0 | 47 | 53 | 0 | 51 | 0 | 24 | 9 | 19 | 10 | 33 | 15 | 140 | 80 | 0 | 20 | 0 | 43 | 31 | 53 | 49 | 80 | 0 | 64 | 86 | 0 | 210 | 18 | 0 | 8 | 270 | 8 | 8 | 0 | 250 | 0 | 0 | 115 | 0 | 141 | 0 | 100 | 173 | 150 | 369 | 79 | 95 | 34 | 0 | 257 | 36 | 54 | 80 | 105 | 100 | 0 | 74 | 0 | 144 | 89 | 0 | 17 | 0 | 68 | 18 | 318 | 0 | 0 |  | 769 | 0 | 130 | 0 | 97 | 0 | 0 | 0 | 0 | 0 | 40 | 158 | 22 | 0 | 0 | 0 | 0 | 32 | 25 | 82 | 0 | 16 | 40 | 0 | 27 | 21 | 0 | 11 | 0 | 0 | 250 | 0 | 0 | 0 | 0 | 0 | 0 | 0 | 0 | 126 | 0 | 245 | 56 | 0 | 95 | 0 | 100 | 0 | 0 | 113 | 760 | 218 | 0 | 0 | 0 | 0 | 75 | 0 | 0 | 518 | 0 | 150 | 0 | 0 |  | 12052 | EvPeak
Forecast for Evening | 0 | 0 | 130 | 180 | 0 | 0 | 0 | 395 | 330 | 0 | 0 | 450 | 270 | 60 | 67 | 55 | 0 | 0 | 120 | 60 | 64 | 98 | 0 | 0 | 0 | 0 | 35 | 55 | 55 | 22 | 23 | 28 | 33 | 30 | 50 | 0 | 30 | 0 | 0 | 0 | 25 | 225 | 0 | 0 | 0 | 0 | 6 | 60 | 68 | 72 | 0 | 20 | 15 | 0 | 0 | 0 | 0 | 360 | 0 | 210 | 8 | 0 | 44 | 50 | 0 | 51 | 0 | 30 | 16 | 21 | 10 | 33 | 21 | 153 | 100 | 0 | 19 | 0 | 43 | 30 | 50 | 50 | 80 | 0 | 64 | 86 | 0 | 215 | 0 | 0 | 8 | 300 | 8 | 8 |  | 285 | 0 | 0 | 115 | 0 | 135 | 0 | 100 | 200 | 150 | 367 | 75 | 95 | 34 | 0 | 260 | 36 | 54 | 80 | 113 | 100 | 0 | 72 | 0 | 144 | 107 | 0 | 17 |  | 72 | 17 | 350 |  |  |  | 892 | 0 | 150 |  | 99 | 0 | 0 | 0 | 38 | 75 | 40 | 185 | 22 | 0 | 0 | 0 | 0 | 30 | 20 | 82 | 0 | 42 | 40 | 8 | 35 | 22 | 0 | 11 | 0 | 0 | 250 | 0 | 0 | 0 |  | 130 | 0 | 0 | 0 | 0 | 0 | 400 | 56 | 0 | 94 | 100 | 100 | 0 | 0 | 113 | 790 | 220 |  | 0 |  |  | 115 | 0 |  | 400 |  | 200 | 0
Forecast for Day | 0 | 0 | 130 | 180 | 0 | 0 | 0 | 395 | 330 | 0 | 0 | 450 | 270 | 60 | 67 | 55 | 0 | 0 | 120 | 40 | 24 | 32 | 0 | 0 | 0 | 0 | 0 | 17 | 17 | 22 | 23 | 25 | 33 | 30 | 25 | 0 | 30 | 0 | 0 | 0 | 17 | 225 | 0 | 0 | 0 | 0 | 6 | 40 | 51 | 55 | 0 | 20 | 15 | 0 | 0 | 0 | 0 | 360 | 0 | 190 | 8 | 0 | 44 | 50 | 0 | 51 | 0 | 28 | 0 | 21 | 10 | 33 | 21 | 135 | 50 | 0 | 19 | 1.6 | 43 | 30 | 30 | 30 | 80 | 0 | 64 | 86 | 0 | 215 | 0 | 0 | 8 | 300 | 8 | 8 | 0 | 285 | 0 | 0 | 68 | 0 | 90 | 20 | 50 | 100 | 40 | 366 | 40 | 52 | 34 | 5 | 120 | 17 | 54 | 17 | 9 | 100 | 0 | 55 | 50 | 17 | 107 | 0 | 17 | 30 | 18 | 17 | 350 |  |  |  | 892 | 0 | 150 | 0 | 49 | 0 | 0 | 0 | 0 | 0 | 8 | 180 | 15 | 0 | 0 | 0 | 0 | 0 | 18 | 62 | 0 | 42 | 32 | 8 | 26 | 22 | 0 | 11 | 0 | 0 | 250 | 0 | 0 | 0 | 0 | 130 | 0 | 0 | 0 | 0 | 0 | 400 | 56 | 0 | 50 | 0 | 50 | 0 | 8 | 77 | 790 | 220 |  | 0 | 6 | 100 | 35 | 0 |  | 370 | 30 | 150 |  | 130 |  |  |  |  | g | h | o | c | h | t | s
Generation at 08:00(Today) | 0 | 0 | 130 | 180 | 0 | 0 | 0 | 395 | 306 | 0 | 0 | 450 | 269 | 24 | 30 | 40 | 0 | 0 | 85 | 26 | 24 | 32 | 0 | 0 | 0 | 0 | 0 | 0 | 17 | 22 | 23 | 28 | 33 | 33 | 25 | 0 | 30 | 0 | 0 | 0 | 17 | 227 | 0 | 0 | 0 | 0 | 6 | 16 | 0 | 56 | 0 | 20 | 12 | 0 | 0 | 0 | 0 | 285 | 0 | 214 | 8 | 0 | 49 | 10 | 0 | 43 | 0 | 6 | 0 | 21 | 10 | 33 | 15 | 98 | 47 | 0 | 19 | 1 | 43 | 0 | 53 | 50 | 70 | 0 | 63 | 86 | 0 | 214 | 0 | 0 | 8 | 270 | 8 | 8 | 0 | 85 | 0 | 0 | 48 | 0 | 35 | 6 | 50 | 17 | 41 | 367 | 9 | 52 | 34 | 1 | 16 | 17 | 54 | 17 | 9 | 100 | 0 | 54 | 17 | 17 | 89 | 0 | 15 | 10 | 18 | 17 | 350 | 0 | 0 | 0 | 783 | 0 | 170 | 0 | 49 | 0 | 0 | 0 | 0 | 0 | 0 | 186 | 15 | 0 | 0 | 0 | 0 | 0 | 0 | 0 | 0 | 42 | 0 | 0 | 20 | 21 | 0 | 11 | 0 | 0 | 250 | 0 | 0 | 0 | 0 | 75 | 0 | 0 | 0 | 0 | 0 | 350 | 56 | 0 | 35 | 0 | 49 | 0 | 1 | 70 | 790 | 222 | 0 | 0 | 1 | 28 | 0 | 0 | 0 | 374 | 9 | 150 | 0 | 43 | 0 |  |  |  | 140.1803 | 20.9949 | 44.9994 | 43.0171 | 0.6978 | 2.8666 | 2.1574
254.9134
| Minimum Generation |  | 8502 | 5:00
| Highest Generation |  | 12052 | 19:00
| Day Peak Generation |  | 10287 | 10:00
| Evening Peak Generation |  | 12052 | 19:00
| HVDC Max Flow |  | 890 | 1:00
| HVDC EvPeak Flow |  | 769 | 19:00
| Load factor L.F |  | 88.13% | [161 empty] | 1275.5

## P1
POWER GRID COMPANY OF BANGLADESH LTD.
NATIONAL LOAD DESPATCH CENTER
DAILY REPORT
[7 empty] | Reporting Date : | 2023-03-06
Till now the maximum generation is : - |  |  |  | 14782 | 21:00 | Hrs on | 2022-04-16
The Summary of Yesterday's |  |  | 2023-03-05 | Generation & Demand |  | Today's Actual Min Gen. & Probable Gen. & Demand
Day Peak Generation : |  |  | 10287 | MW Hour : | 10:00 | Min. Gen. at | 5:00 | 8777
Evening Peak Generation : |  |  | 12052 | MW Hour : | 19:00 | Available Max Generation : |  | 12936
E.P. Demand (at gen end) : |  |  | 12308 | MW Hour : | 19:00 | Max Demand (Evening) : |  | 12500
Maximum Generation : |  |  | 12052 | MW Hour : | 19:00 | Reserve(Generation end) |  | 436
Total Gen. (MKWH) : |  |  | 254.9134 | System Load Factor : | 88.13% | Load Shed : |  | 0
EXPORT / IMPORT THROUGH EAST-WEST INTERCONNECTOR
Export from East grid to West grid :- Maximum |  |  |  | 152 | MW at | 19:00 | Energy
Import from West grid to East grid :- Maximum |  |  |  | - | MW at | - | Energy | -
|  | Water Level of Kaptai Lake at 6:00 A M on |  | 2023-03-06
Actual : |  | 78.91 | Ft.(MSL) , | Rule curve : | 92.2 | Ft.( MSL )
Gas Consumed : |  | Total = | 1074.93 | MMCFD. | Oil Consumed (PDB) :
HSD :
FO :
Cost of the Consumed Fuel (PDB+Pvt) : |  |  | Gas : | 150944048.498
: |  |  | Coal : | 213520109 | Oil : | 591587008.27 | Total : | 956051165.768
Load Shedding & Other Information
Area |  | Yesterday |  |  |  | Today
|  |  |  | Estimated Demand (S/S end) |  | Estimated Shedding (S/S end) |  | Rates of Shedding
|  | MW |  | MW |  |  | MW | (On Estimated Demand)
Dhaka |  | 29 | 696:00 | 4244.5682 |  |  | 0 | 0%
Chittagong Area |  | 0 | 0:00 | 1174.2543 |  |  | 0 | 0%
Khulna Area |  | 0 | 0:00 | 1543.5198 |  |  | 0 | 0%
Rajshahi Area |  | 78 | 1872:00 | 1361.7415 |  |  | 0 | 0%
Cumilla Area |  | 0 | 0:00 | 1162.6997 |  |  | 0 | 0%
Mymensingh Area |  | 120 | 2880:00 | 955.6499 |  |  | 0 | 0%
Sylhet Area |  | 9 | 216:00 | 431.8992 |  |  | 0 | 0%
Barisal Area |  | 0 | 0:00 | 348.3672 |  |  | 0 | 0%
Rangpur Area |  | 0 | 0:00 | 754.6001 |  |  | 0 | 0%
Total |  | 236 |  | 11977.3 |  |  | 0
Information of the Generating Units under shut down.
|  | Planned Shut- Down |  |  | Forced Shut- Down
1) Barapukuria ST: Unit- 1,2
2) Ghorasal-3,7
3) Ashuganj-5
4) Baghabari-100 MW & 71 MW
5) Raozan unit-2
6) Siddhirganj 210 MW .
7) Shajibazar 330 MW
8) Sirajganj-1 & 2
9) Kushiara 163 MW ST
Outage | Restore | Additional Information of Machines, lines, Interruption / Forced Load shed etc. | [5 empty] | Remark
Time | Time
08:22 |  | Khulshi-Madunaghat 132kV Ckt-2 Scheduled S/D due to bay maintenance.
08:26 | 17:52 | Barapukuria-Bogura 230 kV Ckt-2 Scheduled S/D Due to Spacer Damper Maintenance work .
08:32 | 15:48 | Ashuganj-Shahjibazar 132kV Ckt-1 Scheduled S/D from Due to Annual maintenance .
09:16 | 16:40 | Aminbazar-Kaliakoir 230kV Ckt-1 Scheduled S/D from Aminbazar 400/230/132kV end.
| 09:31 | Manikganj 132/33kV S/S 132/33 kV Transformer GT-4 (50/75MVA) LT is restored.
10:45 | 13:24 | Manikganj 132/33kV S/S 132/33 kV Transformer GT-3 (50/75 MVA) LT Project Work S/D Due to Tap changer Maintenance.
11:09 | 11:15 | Shahjibazar 132/33kV S/S TR-02 HT Tripped showing relay Due to 33 kv chunarughat feeder 3 phase with ground fault. | [5 empty] | 8.0MW load interrup.
11:14 | 11:32 | Baroirhat-Hathazari 132 kV Ckt-2 Tripped from Baroirhat 132/33kV end showing K31,K32,K33,K34 relays Due to Distance
Trip phase Y & B at zone -1.
14:47 |  | Bogura West 400/230 kV T2 was charged first time at 230 kV side.
| 16:16 | Bhandaria 132/33kV S/S Transformer-1 HT is restored.
| 19:53 | Bogura(New)-Naogaon 132 kV Ckt-1 is restored.
20:19 | 22:25 | Bhulta-Ghorasal 230 kV Ckt-1 Forced S/D from Bhulta 400/230kV end Due to A kite falls on three phases.
23:59 |  | Sirajgonj Unit-3 was shutdown.
00:12 |  | Kushiara 163MW was forced shutdown.
00:42 |  | Sirajgonj Unit-2 GT was sync.
| 01:12 | Haripur 230/132kV S/S 132kV Reserve Bus Sec-1 is restored.
| 01:14 | Haripur 230/132kV S/S Auto TR-1 LT is restored.
| 01:14 | Haripur 230/132kV S/S Auto TR-1 HT is restored.
02:39 |  | Kushiara 163MW GT was sync.
05:00 |  | Minimum generation : 8777 MW
05:24 |  | Sirajgonj Unit-2 ST was sync.
06:39 | 07:18 | Bhandaria 132/33kV S/S Transformer-2 LT Scheduled S/D Due | [5 empty] | 13.0MW load interrup.
to WZPDCL BHANDARIA WORKS.
06:40 | 07:17 | Bhandaria 132/33kV S/S Transformer-2 HT Scheduled S/D Due | [5 empty] | 13.0MW load interrup.
to WZPDCL BHANDARIA WORKS.
| Sub Divisional Engineer |  |  |  | Executive Engineer |  |  | Superintendent Engineer
| Network Operation Division |  |  |  | Network Operation Division |  |  | Load Despatch Circle

## P2
EVENING PEAK GENERATION AND DAY LONG ENERGY DATA OF POWER STATIONS
| Date : | 2023-03-06 | [5 empty] | Page -2
Sl. |  |  |  |  | Present | Peak | Energy
No. | Name of the Power Stations |  | Producer | Installed Capacity | Capacity | Hour | Generated | Remarks
Generation
|  |  |  | Unit No. X Capacity | MW | MW | KWH
1 | Ghorasal Repowered CCPP:Unit-3 (GT |  | PDB | 1*260 | 260 | 0 | 0 | Under maint.
2 | Ghorasal Repowered CCPP Unit-4 |  | PDB | 1*210 | 180 | 124 | 3072031 | Gas shortage
| Ghorasal TPP Unit-5 |  | PDB | 1*210 | 190 | 180 | 4347000
3 | Ghorasal 365 MW CCPP Unit-7 |  | PDB | 1*243+1*122 | 365 | 0 | 0 | Under maint.
| Ghorashal 78.5 MW PP(MAX) |  | QRPP | 2*40 | 0 | 0 | 0
4 | Ghorashal 108MW PP (Regent) |  | IPP | 34*3.35 | 108 | 0 | 0 | Gas shortage
5 | Haripur GTPP |  | SBU, PDB | 2*32 | 20 | 0 | 0 | Under maint.
6 | Haripur 412 MW CCPP |  | EGCB | 1*273+1*139 | 412 | 378 | 9234440 | Machine problem
7 | Haripur 360MW CCPP(HPL) |  | IPP | 1*235+1*125 | 360 | 333 | 7302000 | Machine problem
8 | Meghnaghat 450 MW CCPP(MPL) |  | IPP | 2*150+1*150 | 450 | 450 | 9367800
9 | Meghnaghat 100 MW(IEL) |  | NENP | 12*8.9 | 100 | 61 | 440640 | Fuel shortage
10 | Meghnaghat CCPP(Summit) |  | IPP | 2*110+1*110 | 335 | 275 | 6486836 | FGMO
11 | Madanganj 102 PP(Summit) |  | NENP | 6*17 | 102 | 30 | 26668 | Fuel shortage
12 | Madanganj-55 MW PP(Summit) |  | IPP | 3*17.08+1*11.3 | 55 | 40 | 234547 | Fuel shortage
13 | Keraniganj 100 MW PP (Powerpac) |  | QRPP | 8*13.45 | 0 | 0 | 0 | Contract Expired
14 | Narshingdi 22 MW PP (Doreen) |  | SIPP, REB | 8*2.90 | 22 | 22 | 450576
15 | 210 MW Siddhirgonj TPP |  | PDB | 1*210 | 115 | 0 | 0 | Under maint.
16 | Siddhirgonj 2*120 MW GTPP |  | EGCB | 2*105 | 210 | 195 | 3469000 | Gas shortage
17 | Siddhirganj 100 PP(Dutch Bangla) |  | NENP | 12*8.9 | 100 | 60 | 709440 | Fuel shortage
18 | Siddhirganj 335 MW CCPP |  | EGCB | 1*217+118 | 335 | 0 | 0 | Gas shortage
19 | Gagnagar 102 MW PP (Digital Power) |  | IPP | 12*8.924 | 102 | 67 | 761760 | Fuel shortage
20 | Katpotti 52 MW PP (Sinha) |  | IPP | 7*7.9 | 0 | 0 | 0 | Fuel shortage
21 | Kamalaghat 54 MW PP(Banco Energy) |  | IPP | 3*18 | 54 | 34 | 155520 | Fuel shortage
22 | Kodda 150 MW PP |  | BPDB-RPCL | 9*17.06 | 149 | 98 | 1111200 | Fuel shortage
23 | Manikganj 55 MW PP (Northern) |  | IPP | 3*19.3 | 55 | 17 | 399776 | Fuel shortage
24 | Nababganj 55 MW PP (Southern power ) |  | IPP | 3*19.3 | 55 | 55 | 387798
25 | Bosila 108MW PP(CLC) |  | IPP | 12*8.775+1*3.5 | 0 | 0 | 0
26 | Summit Power,(Madhabdi+Ashulia) |  | SIPP,REB | 3*3.67+4*8.73 | 80 | 49 | 592920 | Engine problem
27 | Maona 33 MW PP(Summit) |  | SIPP,REB | 4*8.73 | 33 | 33 | 773640
28 | Rupganj 33 MW PP(Summit) |  | SIPP,REB | 4*8.73 | 33 | 32 | 794100
29 | Gazipur 52 MW PP |  | RPCL | 6*8.9 | 52 | 49 | 612960 | 0:00
30 | Tongi 80 MW GTPP |  | PDB | 1* 105 | 105 | 0 | 0 | Under maint.
31 | Kodda 300 MW PP Unit-2 (Summit) |  | IPP | 18*17.076 | 300 | 250 | 3269345 | Engine problem
32 | Keranigonj 300 MW PP (APR) |  | IPP | 256*1.4 | 300 | 0 | 0 | Fuel shortage
33 | Bramhangoan 100 MW PP (Aggreko) |  | IPP | 114*0.959 | 100 | 0 | 0 | Fuel shortage
34 | Aurahati 100MW PP (Aggreko) |  | IPP | 0.85*23+0.95*91 | 100 | 0 | 0 | Fuel shortage
35 | Kodda 149 MW PP Unit-1 (Summit) |  | IPP | 8*18.45+8.97 | 149 | 141 | 2075328
36 | Gazipur 100 MW PP |  | RPCL | 6*17.5 | 105 | 95 | 1388160 | Fuel shortage
37 | Meghnaghat 104 MW PP (OPCL) |  | IPP | 18.5*6 | 104 | 74 | 1272000 | Fuel shortage
38 | Manikgonj 162MW PP(MPGL) |  | IPP | 9*18 | 162 | 144 | 960480 | Fuel shortage
39 | Spectra Solar Plant Ltd. |  | IPP | 35 | 35 | 0 | 203064
40 | Kanchan Purbachal Power Generation Ltd. |  | IPP | 18.4*3 | 55 | 18 | 491040 | Fuel shortage
| Dhaka area Total |  |  |  | 5847 | 3304 | 60390069
41 | Chattogram TPP-1 |  | PDB | 1*210 | 180 | 0 | 0
| Chattogram TPP-2 |  | PDB | 1*210 | 180 | 0 | 0 | Gas shortage
42 | Raozan 25 MW PP |  | RPCL | 3*8.9 | 25 | 25 | 213566
43 | Teknaf 20MW PP (Solartech) |  | IPP | 20 | 20 | 0 | 122175
44 | Patenga 50MW PP (Baraka) |  | IPP | 8*6.98 | 50 | 19 | 478560 | Fuel shortage
45 | Kaptai Hydro: Unit-1,2,3,4, 5 |  | PDB | 2*40+3*50 | 230 | 30 | 697800 | Low water level
46 | Sikalbaha 225MW |  | PDB | 1*150+1*75 | 225 | 227 | 5244981
47 | Sikalbaha Peaking GT |  | PDB | 1*150 | 150 | 0 | 0 | Under maint.
48 | Sikalbaha 105 MW PP (Baraka Sikalbaha) |  | IPP | 6*17.5 | 105 | 34 | 769454 | Fuel shortage
49 | Hathazari 100 MW peaking PP |  | PDB | 11*8.9 | 98 | 61 | 323376 | Machine problem
50 | Dohazari -Kalaish 100 MW Peaking |  | PDB | 6*17 | 102 | 62 | 387876 | Machine problem
51 | Juldah 100 MW Unit-1 (Acorn) |  | NENP | 8*13.45 | 100 | 72 | 1012800 | Fuel shortage
52 | Juldah 100 MW PP Unit-3 (Acorn) |  | IPP | 8*13.5 | 100 | 100 | 1584000
53 | Barabkunda 22 MW PP (Regent) |  | SIPP, PDB | 8*2.90 | 22 | 12 | 288528 | Gas shortage
* | Malancha, Ctg. EPZ (United) |  |  | 5*8.73+3*9.34 | 0 | 0 | 36000
54 | Chattogram 108 MW PP (ECPV) |  | IPP | 16*7 | 108 | 0 | 0 | Fuel shortage
55 | Kaptai 7 MW Solar PP |  | PDB | 7.4 MW | 7 | 0 | 25918
56 | Anwara 300 MW PP (United) |  | IPP | 17*17+24 | 300 | 257 | 2381127 | Fuel shortage
57 | Jodiac Power |  | IPP | 3*18.55+1*3.6 | 54 | 36 | 649419 | Fuel shortage
58 | Karnaphuli Power Ltd. |  | IPP | 18.415*6+6.5 | 110 | 54 | 1330654 | Fuel shortage
59 | Juldah unit-2 (Acorn) |  | IPP | 8*13.6 | 100 | 100 | 1024320
60 | Anlima Energy Ltd. |  | IPP | 6*21.2 | 116 | 89 | 2254418 | Engine problem
| Mirsharai 150 MW |  | BPDB-RPCL | 18.5*9 | 0 | 0 | 0 | On test.
| Chattogram area Total |  |  |  | 2382 | 1178 | 18824972
61 | Ashuganj TPP Unit- 3 |  | APSCL | 1*150 | 0 | 0 | 0 | Contract Expired
| Ashuganj TPP Unit- 4 |  | APSCL | 1*150 | 0 | 0 | 0 | Contract Expired
| Ashuganj TPP Unit- 5 |  | APSCL | 1*150 | 134 | 0 | 0 | Gas shortage
62 | Ashuganj 225 MW CCPP |  | APSCL | 1*142+1*75 | 221 | 197 | 4672000 | FGMO
63 | Ashuganj 450 MW CCPP(North) |  | APSCL | 1*360 | 360 | 280 | 7395800 | FGMO
64 | Ashuganj 450 MW CCPP(South) |  | APSCL | 1*360 | 360 | 0 | 0 | Under maint.
| Ashuganj 420 MW CCPP(East) |  | APSCL | 284*1+116*1 | 400 | 318 | 7521600 | FGMO
65 | Ashuganj 50 MW PP |  | APSCL | 14*3.968 | 45 | 47 | 1047384
66 | Ashuganj 55 MW PP (Precision) |  | QRPP | 15*4 | 55 | 53 | 1264800
67 | Ashuganj 195MW PP (APSCL-United) |  | IPP | 20*9.73+1*16 | 195 | 8 | 200727 | Gas shortage
68 | Ashuganj 51 MW PP (Midland) |  | IPP | 6*9.34 | 51 | 51 | 968484
69 | Ashuganj 150MW PP (Midland) |  | IPP | 23*7.015 | 150 | 150 | 1451927
70 | Titas 50 MW Peaking PP |  | PDB | 6*8.92 | 52 | 24 | 262432 | Machine problem
71 | Chandpur 150 MW CCPP |  | PDB | 1*106+1*57 | 163 | 0 | 0 | Under maint.
72 | Chandpur 200MW (Desh energy) |  | IPP | 12*18.4 | 200 | 173 | 2235360 | Fuel shortage
73 | Feni 22MW PP (Doreen) |  | SIPP, PDB | 8*2.90 | 22 | 19 | 429876
74 | Feni 11 MW PP (Doreen) |  | SIPP, REB | 4*2.90 | 11 | 10 | 243000
** | Impoprt (Tripura) |  | Imported power | 0 | 160 | 140 | 2866560
75 | Jangalia 33MW PP (Summit) |  | SIPP, PDB | 4*8.73 | 33 | 33 | 785500
76 | Jangalia 52 MW PP (Lakdanavi) |  | IPP | 6*8.92 | 52 | 9 | 66509 | Fuel shortage
77 | Cumilla 25 MW PP (Summit) |  | SIPP, REB | 3*3.67+2*6.97 | 25 | 15 | 370280 | Engine problem
78 | Daudkandi 200 MW PP (B.Trac) |  | IPP | 154*1.4 | 200 | 0 | 0 | Fuel shortage
79 | Feni Lanka Power |  | IPP | 7*18.415+1*9.78 | 114 | 80 | 446880 | Fuel shortage
80 | Chowmuhani 113 MW |  | IPP | 12*9.78+2*3.1 | 113 | 105 | 706440
81 | Bhairob 54.5 MW |  | IPP | 3*18.2 | 54 | 17 | 320400 | Engine problem
82 | Chandpur 115(Doreen) |  | IPP | 4*18.5+2*22.5 | 115 | 68 | 754560 | Fuel shortage
| Cumilla Area Total |  |  |  | 3285 | 1797 | 34010519
83 | RPCL 210MW CCPP |  | IPP | 4*35+1*70 | 202 | 80 | 1729920 | Gas shortage
84 | Tangail 22 MW PP (Doreen) |  | SIPP, PDB | 8*2.90 | 22 | 20 | 435780
85 | Jamalpur 95 MW PP(Powerpac) |  | IPP | 12*8.924 | 0 | 0 | 0 | Under maint.
86 | Sarishabari 3 MW Solar Plant |  | IPP | 1*3 | 3 | 0 | 11000
87 | Mymensingh 200 MW PP (United) |  | IPP | 9.78*21 | 200 | 115 | 1795200 | Fuel shortage
88 | Jamalpur 115 MW PP (United) |  | IPP | 9.78*12 | 115 | 79 | 1004400 | Fuel shortage
89 | Sutiakhali 50 MW Solar PP |  | IPP | 50 | 50 | 0 | 257080
90 | Tangail Palli Power Gen 22 MW |  | IPP | 4*6.7 | 22 | 6 | 148560 | Engine problem
| Mymensingh Area Total |  |  |  | 614 | 300 | 5381940
91 | Fenchugonj CCPP Phase-1 |  | PDB | 2*32+1*33 | 70 | 43 | 718000 | Machine problem
92 | Fenchugonj CCPP Phase-2 |  | PDB | 2*35+1*35 | 90 | 31 | 782880 | Machine problem
93 | Kushiara 163 MW CCPP (KP) |  | IPP | 1*109+1*54 | 163 | 80 | 2239363 | ST U/M.
94 | Shajibazar 330 MW CCPP |  | PDB | 3*110 | 330 | 0 | 0 | Under maint.
95 | Fenchugonj 51 MW PP (Barakatullah) |  | RPP | 19*2.90 | 51 | 53 | 986400
| Fenchuganj 44MW (Energyprima) |  | NENP | 12*3.3+5*2 | 50 | 49 | 1093896
96 | Hobiganj 11MW PP Cofidence-E |  | SIPP, REB | 4*2.90 | 11 | 8 | 154552 | Engine problem
97 | Shahjibazar GTPP Unit- 8 & 9 |  | PDB | 2*35 | 66 | 64 | 982560
98 | Shahjibazar 86MW PP (Shahjibazar) |  | RPP | 32*2.90 | 86 | 86 | 1850880
99 | Shahjibazar 100 MW GTPP |  | PDB | 1*100 | 100 | 0 | 0 | Under maint.
100 | Sylhet 225 MW CCPP |  | PDB | 1*142+1*89 | 231 | 210 | 5237020
101 | Sylhet 20 MW GTPP |  | PDB | 1*20 | 20 | 18 | 430000
| Sylhet 50MW PP (EPL) |  | NENP | 27*2 | 0 | 0 | 0 | Gas shortage
102 | Shahjahanulla 25 MW PP |  | SIPP, REB | 3*9.34 | 25 | 8 | 187728 | Gas shortage
103 | Bibiana-II 341 MW CCPP (Summit) |  | IPP | 1*222+1*119 | 341 | 270 | 7032500 | FGMO
104 | Bibiyana-III 400 MW CCPP |  | PDB | 285*1+134*1 | 400 | 369 | 8977000 | FGMO
105 | Sylhet 10MW PP (Desh) |  | RPP | 6*1.95 | 10 | 8 | 186480 | Engine problem
106 | Bibiyana South 400 MW |  | PDB | 400 MW | 383 | 0 | 6190100 | Under maint.
| Sylhet Area Total |  |  |  | 2427 | 1297 | 37049359
107 | Bheramara GTPP Unit-3 |  | PDB | 1*20 | 16 | 0 | 0 | Fuel shortage
** | Bheramara (HVDC ) |  | Imported power | 2*500 | 1000 | 769 | 20994909
108 | Khulna 115 PP MW (KPCL-2) |  | NENP | 7*17 | 115 | 97 | 911040 | Fuel shortage
109 | Faridpur 50 MW Peaking PP |  | PDB | 8*6.89 | 54 | 0 | 0 | Line O/L
110 | Khulna 225 MW CCPP |  | NWPGCL | 1*150+1*75 | 230 | 0 | 0 | Fuel conservation
111 | Gopalganj 100 MW Peaking PP |  | PDB | 16*6.98 | 109 | 0 | 0 | Transformer O/L
112 | Bheramara 410 MW CCPP |  | NWPGCL | 1*278+1*132 | 410 | 130 | 4186944 | Gas shortage
| Noapara 40 MW PP (Khanjahan Ali) |  | NENP | 5*8.5 | 40 | 40 | 230625
113 | Noapara 100 MW PP (Bangla Trac) |  | IPP | 70*1.4 | 100 | 0 | 0 | Fuel shortage
114 | Rupsha 105 MW PP (Orion rupsha) |  | IPP | 6*18.445 | 105 | 56 | 756000 | Fuel shortage
115 | Madhumati 100 MW PP |  | NWPGCL | 6*18 | 105 | 0 | 0 | Transformer O/L
116 | Mongla Orion 100 MW Solar PP |  | IPP | 100 | 100 | 0 | 595440
| Khulna 330 MW CCPP (OIL) |  | BPDB | 1*220+1*110 | 0 | 0 | 0 | On test.
| Rampal 1320 MW (BIFPCL) |  | NTPC&BPDB | 660*2 | 617 | 518 | 13214545
| Khulna Area Total |  |  |  | 3001 | 1610 | 40889503
117 | Barisal 110 MW PP (Summit ) |  | IPP | 7*17.076 | 110 | 0 | 0 | Line O/L
118 | Bhola 33 MW PP (Venture) |  | NENP | 1*34.50 | 40 | 22 | 408800 | Engine problem
119 | Bhola 225 MW CCPP |  | PDB | 2*63+1*68 | 194 | 158 | 4275734
120 | Bhola 95 MW PP (Aggreko) |  | QRPP | 96*1.10 | 0 | 0 | 0 | Contract Expired
121 | Payra 1320 MW |  | BCPCL | 2*622 | 1244 | 760 | 20322800 | Line O/L
122 | Bhola Nutan Biddut BD LTD |  | IPP | 220 | 220 | 218 | 4617355
123 | United Payra Power Ltd. |  | IPP | 8*18.5+1*9.5 | 150 | 0 | 0 | Line O/L
| Barisal 307 MW |  | BCPCL | 307*1 | 307 | 150 | 3730900 | Line O/L
| Barisal Area Total |  |  |  | 2265 | 1308 | 33355589
124 | Baghabari 71 MW GTPP |  | PDB | 1*71 | 71 | 0 | 0 | Gas shortage
| Baghabari 100 MW GTPP |  | PDB | 1*100 | 100 | 0 | 0 | Gas shortage
125 | Baghabari 50 MW Peaking PP |  | PDB | 6*8.9 | 52 | 32 | 216548 | Engine problem
126 | Bera 70 MW Peaking PP |  | PDB | 9*8.29 | 71 | 25 | 151176 | Engine problem
127 | Amnura 50 MW PP(Sinha) |  | QRPP | 7*7.79 | 0 | 0 | 0 | Contract Expired
128 | Katakhali 50 MW PP (Northern) |  | QRPP | 6*8.9 | 50 | 16 | 78553 | Low demand
129 | Katakhali 50 MW Peaking PP |  | PDB | 6*8.7 | 50 | 40 | 316041 | Engine problem
130 | Sirajgonj Unit-1 225MW |  | NWPGCL | 1*150+1*75 | 210 | 0 | 0 | Gas shortage
131 | Sirajgonj Unit-2 225MW |  | NWPGCL | 1*150+1*75 | 220 | 0 | 0
132 | Sirajgonj Unit-3 225MW |  | NWPGCL | 1*141 | 220 | 126 | 3512027 | Gas shortage
133 | Sirajgonj 400 MW CCPP Unit-4 |  | SNWPGCL | 1*282+1*132 | 414 | 245 | 6891636 | Gas shortage
134 | Santahar 50 MW Peaking PP |  | PDB | 6*8.7 | 50 | 27 | 337864 | Engine problem
135 | Bogra 22 MW PP (GBB) |  | RPP | 6*4 | 22 | 21 | 450000
136 | Bogura 20 MW PP (Energyprima) |  | NENP | 5*3.3+5*2 | 0 | 0 | 0
137 | Ullapara 11 MW PP (Summit) |  | SIPP, REB | 4*2.90 | 11 | 11 | 263394
138 | Natore 52 MW PP (Rajlanka) |  | IPP | 6*8.92 | 52 | 0 | 0 | Fuel shortage
139 | Chapainawabganj 100 MW Peaking PP |  | PDB | 12*8.924 | 104 | 82 | 704344 | Engine problem
140 | Baghabari 200 MW PP (Paramount) |  | IPP | 135*1.6 | 200 | 0 | 0 | Fuel shortage
141 | Bagura 113 MW PP (Confidence)-2 |  | IPP | 6*18.55+7.2 | 113 | 95 | 1643808 | Fuel shortage
142 | Confidence Power Bogura Unit-1 113 MW |  | IPP | 6*18.55 | 113 | 113 | 1651680
143 | Sirajgonj 6.55 MW Solar |  | NWPGCL | 1*6 | 6 | 0 | 30540
| Adani Power Jharkhanda Ltd |  | Import | 0 | 0 | 0 | 0 | On test.
| Rajshahi Area Total |  |  |  | 2129 | 833 | 16247611
144 | Barapukuria TPP Unit-1 |  | PDB | 1*125 | 85 | 0 | 0 | Coal shortage
| Barapukuria TPP Unit-2 |  | PDB | 1*125 | 85 | 0 | 0 | Under maint.
145 | Barapukuria 275 MW TPP Unit-3 |  | PDB | 1*275 | 274 | 250 | 5748900 | Machine problem
146 | Rangpur 20 MW GTPP |  | PDB | 1*20 | 20 | 0 | 0
147 | Saidpur 20 MW GTPP |  | PDB | 1*20 | 20 | 0 | 0
148 | Rangpur 113 MW PP (Confidence) |  | IPP | 9*6.984+7*7.015+3.15*2 | 113 | 100 | 1412736 | Fuel shortage
149 | Sympa Solar Power 8MW |  | IPP | 8 MW | 8 | 0 | 34989
150 | Energypac Power Venture Thakurgaon Ltd. |  | IPP | 115 | 115 | 75 | 690048 | Fuel shortage
| Intraco Solar 30 MW |  | IPP | 1*30 | 30 | 0 | 169790
| Teesta Solar Limited |  | BPCL | 16*12.5 | 0 | 0 | 707370
| Rangpur Area Total |  |  |  | 750 | 425 | 8763833
| Total |  |  |  | 22700 | 12052 | 254913395
| Eastern Grid Total |  |  |  | 14555 | 7876 | 155656859
| Western Grid Total |  |  |  | 8145 | 4176 | 99256536
| National Grid Total |  |  |  | 22700 | 12052 | 254913395
*Data collected from respective power station over telephone.
Executive Engineer
Network Operation Division
Page- 3

## P3
POWER GRID COMPANY OF BANGLADESH LTD.
NATIONAL LOAD DESPATCH CENTER
MAXIMUM LOAD SERVED BY DIFFERENT GRID SUB-STATIONS
QF-LDC-09
| Date: | 2023-03-06
| (a) ENTIRE EASTERN GRID : |  | 7911.58 | MW | (b) ENTIRE WESTERN GRID : |  | 3721.7 | MW
| i) Dhaka area |  | 4352.38 | MW | i) Khulna area |  | 1465.6 | MW
| ii) Chittagong area |  | 1074.2 | MW | ii) Rajshahi area |  | 1175.3 | MW
| iii) Comilla area |  | 1112 | MW | iii) Barisal area |  | 302.8 | MW
| iv) Mymensingh area |  | 954 | MW | iv) Rangpur area |  | 778 | MW
| v) Sylhet area |  | 419 | MW
|  | SYSTEM TOTAL DEMAND ( a + b ) = |  | 11633.28 | MW
MAXIMUM LOAD SERVED BY DIFFERENT SUB-STATIONS
| Sub-station | Load (MW) | Time | Sub-station | Load (MW) | Time | Sub-station | Load (MW) | Time | Sub-station | Load (MW) | Time | Sub-station | Load (MW) | Time
1 | AKS | 21 | 00:00 | Chhatak | 24 | 19:30 | Kamrangirchar | 52 | 19:00 | Natore | 125 | 19:00 | Shitalakhya | 119 | 12:00
2 | AKSML | 6 | 08:00 | Chowmuhani | 161 | 18:30 | Kaptai | 3.8 | 18:30 | Nawabganj | 40.4 | 20:00 | Sholosohor | 30 | 18:30
3 | Aftabnagar | 32 | 19:00 | Chuadanga | 89 | 19:00 | Kazla | 80 | 00:00 | Netrakona | 101 | 22:00 | Shyampur | 160 | 15:00
4 | Agargaon | 68 | 13:00 | Coxsbazar | 110 | 21:00 | Keranigonj | 60 | 12:00 | New | 66 | 12:00 | Siddhirganj | 98 | 12:00
5 | Agrabad | 64 | 18:30 | Cumilla(N) | 162 | 23:00 | Khagrachori | 28 | 18:30 | Niamatpur | 103 | 22:00 | Sirajganj | 96 | 19:00
6 | Amnura | 58 | 20:00 | Cumilla(S) | 144 | 18:30 | Khulna | 84.5 | 21:00 | Noapara | 52 | 20:00 | Sonargaon | 110 | 00:00
7 | Ashuganj | 55 | 12:00 | Daudkandi | 112 | 18:30 | Khulshi | 159 | 15:00 | PHP | 9 | 10:00 | Sreemongol | 50 | 14:00
8 | BIPTC | N/A | N/A | Dhaka | 38 | 13:00 | Kishoreganj | 146 | 18:30 | Pabna | 89 | 19:00 | Srinagar | 33.52 | 18:30
9 | BSRM | 112 | 20:00 | Dhamrai | 98 | 09:00 | Kodda | 297 | 11:00 | Palashbari | 114 | 18:30 | Sunamganj | 40 | 19:30
10 | Bagerhat | 91 | 19:00 | Dhanmondi | 127 | 13:00 | Kulaura | 32 | 18:30 | Panchagarh | 51 | 19:00 | Sylhet | 121 | 18:00
11 | Bakulia | 88 | 18:30 | Dohazari | 88 | 19:00 | Kurigram | 64 | 08:00 | Patuakhali | 74 | 20:00 | TK | 12.4 | 18:30
12 | Banani | 40 | 11:00 | Faridpur | 121 | 19:00 | Kushtia | 110 | 19:00 | Payra | 13.8 | 19:00 | Tangail | 238 | 07:00
13 | Bangabhaban | 20 | 10:00 | Fatullah | 63 | 12:00 | Lalbag | 75 | 18:30 | Postogola | 34 | 18:30 | Thakurgaon | 75 | 08:00
14 | Barapukuria | 51 | 13:00 | Fenchuganj | 35 | 18:30 | Lalmonirhat | 40 | 19:30 | Purbachal | 17 | 18:30 | Tongi | 118 | 10:00
15 | Barguna | 12 | 00:00 | Feni | 111 | 18:30 | Madanganj | 32 | 20:00 | Purbasadipur | 106 | 08:00 | Ullon | 41 | 19:00
16 | Barishal | 81 | 13:00 | GPH | 12 | 00:00 | Madaripur | 78 | 19:30 | Rahanpur_I | 16.6 | 10:00 | Uttara | 76 | 13:00
17 | Barishal-230 | 60 | 19:00 | Ghorashal | 69 | 21:00 | Madartek | 66 | 21:00 | Rahim | 25 | 19:00 | UttaraNew | 16 | 18:30
18 | Baroaulia | 51 | 18:30 | Goalpara | 22 | 12:00 | Madunaghat | 49 | 19:00 | Rajbari | 55 | 19:00 | Zigatola | 68 | 12:00
19 | Baroirhat | 38 | 18:30 | Gollamari | 48 | 19:00 | Magura | 55.1 | 19:00 | Rajendrapur | 102 | 13:00
20 | Bashundhara | 137 | 13:00 | Gopalganj | 83 | 19:00 | Mahasthangarh | 68 | 21:00 | Rajshahi | 117 | 18:30
21 | BashundharaCement | 0 | 00:00 | Gulshan | 102 | 15:00 | Manikganj | 96 | 18:30 | Rajshahi-230 | 30 | 20:00
22 | Beanibazar | 48 | 20:00 | Halishahar | 92.5 | 15:00 | Maniknagar | 62 | 13:00 | Ramganj | 88 | 19:00
23 | Benapole | 56 | 19:00 | HaripurSBU | 155 | 11:00 | Matarbari | 38 | 19:00 | Rampur | 24 | 19:30
24 | Bhaluka | 96 | 18:00 | Hasnabad | 71 | 18:00 | Matuail | 66 | 12:00 | Rangamati | 12 | 19:30
25 | Bhandaria | 33 | 19:30 | Hathazari | 52 | 19:00 | Millgate | 72 | 16:00 | Rangpur | 116 | 19:00
26 | Bhangura | 34 | 07:00 | Ishurdi | 58 | 19:00 | Mirpur | 115 | 18:30 | Ruppur | 4.4 | 09:00
27 | Bheramara(GK) | 50 | 19:00 | Jaldhaka | 59 | 08:00 | Mirsorai | 3.5 | 21:00 | SSM | 2 | 23:00
28 | Bhulta | 223 | 22:00 | Jamalpur | 146 | 19:30 | Mithapukur | 38 | 18:30 | Saidpur | 101 | 09:00
29 | Bog-Sherpur | 64 | 19:00 | Jashore | 125 | 19:00 | Modern | 0 | 00:00 | Satkhira | 120 | 19:00
30 | Bogura | 135 | 20:00 | Jhenaidah | 115 | 19:00 | Mogbazar | 112 | 12:00 | Satmasjid | 77 | 13:00
31 | Borhanuddin | 39 | 21:00 | Joydebpur | 148 | 18:30 | Mongla | 34 | 11:00 | Savar | 162 | 16:00
32 | Brahmanbaria | 154 | 18:30 | Joypurhat | 52 | 07:00 | Motijheel | 33 | 13:00 | Shahjadpur | 92 | 12:00
33 | Cantonment | 116 | 18:30 | Juldah | 26 | 23:00 | Munshiganj | 79 | 18:30 | Shahjibazar | 99 | 23:00
34 | Chandpur | 49 | 19:00 | KSRM | 24 | 12:00 | Mymensingh | 225 | 19:00 | Shahmirpur | 35 | 16:00
35 | Chandraghona | 26 | 19:00 | Kabirpur | 271 | 12:00 | Naogaon | 106 | 22:00 | Shariatpur | 54 | 18:30
36 | Chapai | 55 | 21:00 | Kachua | 72 | 19:00 | Narail | 49 | 19:00 | Sherpur | 140 | 21:00
37 | Charsaidpur | 48 | 23:00 | Kallyanpur | 93 | 18:30 | Narinda | 61 | 13:00 | Shikalbaha | 30 | 16:00
38 | Chauddagram | 41 | 18:00 | Kalurghat | 33 | 15:00 | Narshingdi | 159 | 19:00 | Shikalbaha-230 | N/A | N/A
| Sub Divisional Engineer |  |  |  | Executive Engineer |  |  |  | Superintendent Engineer
| Network Operation Division |  |  |  | Network Operation Division |  |  |  | Load Despatch Circle
| (1) Honbl. State Minister |  |  |  | (8) Executive Director (O & M) PGCB. |  |  |  | (18) C.E. Transmission (1 & 2) PGCB.
| Ministry of Power,Energy & Mineral |  |  |  | (9) Member,Generation,PDB. |  |  |  | (19) S.E. System Protection,PGCB.
| Resources, GOB. |  |  |  | (10) Member,Distribution,PDB. |  |  |  | (20) Director,Public Relation,PDB.
| (2) Secy (Power Divn.)Ministry of |  |  |  | (11) Member,Transmission & |  |  |  | (21) Director Program, PDB.
| Power,Energy & Mineral Resources. |  |  |  | System Operation,PDB. |  |  |  | (22) S.E. Consumer Affairs,PDB.
| (3) Director General,Power cell |  |  |  | (12) Member,P&D,PDB. |  |  |  | (23) Director,Project Planning,PDB.
| (4) Chairman,BERC |  |  |  | (13) C.E (P & D), PGCB. |  |  |  | (24) Director,System Planning,PDB.
| (5) Chairman, BPDB. |  |  |  | (14) G.M. Commercial Operation |  |  |  | (25) Executive Eng.IMD.
| (6) Managing Director, PGCB. |  |  |  | (15) C.E. Generation,PDB. |  |  |  | (26) Executive Eng. EMD.
| (7) Member(Power & Industry) |  |  |  | (16) C.E, (P & D),PDB. |  |  |  | (27) NLDC
| Planning Commission. |  |  |  | (17) C.E. System Operation,PGCB

## Voltage
e
MAXIMUM & MINIMUM VOLTAGES OF DIFFERENT GRID SUB-STATIONS:
| Date: | 2023-03-06 | [7 empty] | QF-LDC-10
| Sub-Station | Max Voltage | Hour | Min | Hour | Sub-Station | Maxm | Hour | Min | Hour
|  |  |  | Voltage |  |  | Voltage |  | Voltage
| 400 KV | KV | Hour | KV | Hour | 400 KV | KV | Hour | KV | Hour
14 | Aminbazar | 402 | 05:00 | 93 | 14:00 | Kaliakoir | 391 | 03:00 | 382 | 11:00
| Bhulta | 394 | 18:30 | 385 | 11:00 | Madunaghat_I | 415 | 18:30 | 394 | 05:00
| Bibiana | 408 | 22:00 | 400 | 00:00 | Payra | 417 | 19:00 | 409 | 11:00
| BIPTC | 399 | 07:00 | 392 | 19:30 | Rahanpur_I | 423 | 12:00 | 397 | 06:00
| Gopalganj | 412 | 18:00 | 391 | 11:00
| 230 KV | KV |  | KV |  | 230 KV | KV |  | KV
| Agargaon | 233 | 19:00 | 225 | 11:00 | Hasnabad | 234 | 18:30 | 227 | 14:00
| AKSML | 241 | 18:00 | 217 | 10:00 | Hathazari | 241 | 18:30 | 224 | 02:00
| Aminbazar | 236 | 20:00 | 227 | 11:00 | Ishurdi | 235 | 18:30 | 225 | 11:00
| Ashuganj | 240 | 18:00 | 233 | 11:00 | Jhenaidah | 234 | 18:00 | 225 | 11:00
| Baghabari | 231 | 18:00 | 225 | 07:00 | Kaliakoir | 232 | 04:00 | 227 | 11:00
| Barapukuria | 225 | 18:30 | 212 | 07:00 | Keranigonj | 232 | 05:00 | 225 | 11:00
| Barishal | 238 | 05:00 | 232 | 13:00 | Khulna(S) | 238 | 18:00 | 228 | 07:00
| Bheramara | 233 | 18:30 | 223 | 11:00 | Madunaghat_I | 241 | 18:30 | 226 | 00:00
| Bhulta | 235 | 18:00 | 230 | 04:00 | Maniknagar | 233 | 08:00 | 220 | 02:00
| Bibiana | 241 | 18:30 | 230 | 20:00 | Meghnaghat | 240 | 04:00 | 233 | 15:00
| BIPTC | 235 | 18:30 | 224 | 11:00 | Mirsorai | 239 | 18:30 | 226 | 00:00
| Bogura | 230 | 18:30 | 220 | 07:00 | Rajshahi | 238 | 18:30 | 225 | 07:00
| Borhanuddin | 242 | 02:00 | 238 | 19:00 | Rampur | N/A | N/A | N/A | N/A
| BSRM | 241 | 18:30 | 229 | 00:00 | Rampura | 233 | 22:00 | 226 | 11:00
| Cumilla(N) | 237 | 19:00 | 228 | 11:00 | Shikalbaha | 241 | 18:30 | 227 | 01:00
| Fenchuganj | 243 | 06:00 | 239 | 01:00 | Shyampur | 233 | 19:00 | 226 | 11:00
| Ghorashal | N/A | N/A | N/A | N/A | Siddhirganj | 236 | 18:30 | 229 | 11:00
| GPH | 241 | 19:00 | 227 | 02:00 | Sirajgonj | 230 | 18:30 | 225 | 15:00
| Haripur | 233 | 19:00 | 226 | 11:00 | Tongi | 230 | 18:00 | 219 | 13:00
| 132 kV | KV |  | KV
| Aftabnagar | 134 | 02:00 | 128 | 11:00 | Lalbag | 134 | 03:00 | 129 | 11:00
| Agargaon | 134 | 03:00 | 129 | 11:00 | Lalmonirhat | 130 | 00:00 | 122 | 07:00
| Agrabad | 139 | 18:30 | 130 | 00:00 | Madanganj | 135 | 18:00 | 129 | 11:00
| AKS | 136 | 18:30 | 128 | 15:00 | Madaripur | 133 | 06:00 | 128 | 13:00
| Aminbazar | 136 | 19:00 | 129 | 11:00 | Madartek | 134 | 03:00 | 127 | 11:00
| Amnura | 132 | 12:00 | 122 | 11:00 | Madunaghat | 141 | 18:30 | 131 | 00:00
| Ashuganj | 137 | 09:00 | 135 | 00:00 | Magura | 131 | 03:00 | 125 | 08:00
| Bagerhat | 135 | 23:00 | 126 | 07:00 | Mahasthangarh | 134 | 18:30 | 125 | 07:00
| Bakulia | 139 | 18:00 | 130 | 00:00 | Manikganj | 137 | 14:00 | 129 | 08:00
| Banani | 135 | 06:00 | 128 | 12:00 | Maniknagar | 135 | 08:00 | 129 | 11:00
| Bangabhaban | 134 | 06:00 | 129 | 11:00 | Matarbari | 128 | 18:30 | 117 | 00:00
| Barapukuria | 137 | 18:30 | 128 | 07:00 | Matuail | 136 | 19:00 | 131 | 11:00
| Barguna | 129 | 05:00 | 127 | 00:00 | Millgate | 132 | 05:00 | 124 | 12:00
| Barishal | 134 | 05:00 | 129 | 13:00 | Mirpur | 135 | 19:00 | 128 | 11:00
| Barishal-230 | 135 | 04:00 | 130 | 13:00 | Mithapukur | 134 | 18:30 | 125 | 07:00
| Baroaulia | 141 | 19:00 | 132 | 00:00 | Modern | 139 | 19:00 | 130 | 00:00
| Baroirhat | 139 | 19:00 | 127 | 16:00 | Mogbazar | 135 | 01:00 | 129 | 11:00
| Bashundhara | 132 | 03:00 | 125 | 12:00 | Mongla | 135 | 22:00 | 125 | 07:00
| BashundharaCement | 135 | 18:00 | 129 | 11:00 | Motijheel | 134 | 06:00 | 129 | 11:00
| Beanibazar | 135 | 04:00 | 131 | 15:00 | Munshiganj | 135 | 18:30 | 129 | 11:00
| Benapole | 132 | 18:00 | 122 | 11:00 | Mymensingh | 133 | 05:00 | 113 | 18:00
| Bhaluka | 124 | 09:00 | 110 | 18:00 | Naogaon | 129 | 18:30 | 118 | 07:00
| Bhandaria | 134 | 04:00 | 127 | 13:00 | Narail | 130 | 06:00 | 123 | 11:00
| Bhangura | 139 | 18:00 | 131 | 07:00 | Narinda | 0 | 00:00 | N/A | N/A
| Bheramara | 134 | 18:30 | 130 | 11:00 | Narshingdi | 133 | 18:30 | 124 | 11:00
| Bheramara(GK) | 136 | 04:00 | 131 | 11:00 | Natore | 133 | 18:30 | 125 | 11:00
| Bhulta | 129 | 18:00 | 122 | 12:00 | Nawabganj | 134 | 04:00 | 128 | 11:00
| Bog-Sherpur | 136 | 18:30 | 127 | 07:00 | Netrakona | 125 | 08:00 | 112 | 18:00
| Bogura | 136 | 18:30 | 126 | 07:00 | New | 133 | 18:30 | 125 | 12:00
| Bogura-230 | 136 | 18:30 | 127 | 07:00 | Niamatpur | 125 | 18:30 | 112 | 07:00
| Brahmanbaria | 134 | 07:00 | 130 | 00:00 | Noapara | 136 | 18:00 | 126 | 07:00
| Cantonment | 134 | 04:00 | 129 | 11:00 | Pabna | 134 | 18:30 | 129 | 11:00
| Chandpur | 141 | 18:00 | 128 | 06:00 | Palashbari | 130 | 03:00 | 120 | 07:00
| Chandraghona | 140 | 18:30 | 131 | 01:00 | Panchagarh | 135 | 18:30 | 132 | 08:00
| Chapai | 131 | 12:00 | 125 | 07:00 | Patuakhali | 128 | 02:00 | 127 | 00:00
| Charsaidpur | 135 | 18:30 | 130 | 11:00 | Payra | 130 | 06:00 | 128 | 11:00
| Chauddagram | 139 | 19:00 | 127 | 15:00 | PHP | 138 | 18:00 | 128 | 00:00
| Chhatak | 134 | 06:00 | 132 | 12:00 | Postogola | 134 | 08:00 | 129 | 11:00
| Chowmuhani | 135 | 18:00 | 123 | 15:00 | Purbachal | 135 | 02:00 | 128 | 11:00
| Chuadanga | 129 | 05:00 | 120 | 13:00 | Purbasadipur | 133 | 18:30 | 121 | 08:00
| Coxsbazar | 128 | 18:30 | 117 | 00:00 | Rahim | 138 | 20:00 | 131 | 11:00
| Cumilla(N) | 139 | 19:00 | 132 | 15:00 | Rajbari | 132 | 03:00 | 126 | 13:00
| Cumilla(S) | 139 | 19:00 | 126 | 14:00 | Rajendrapur | 140 | 18:30 | 130 | 11:00
| Daudkandi | 136 | 18:30 | 130 | 00:00 | Rajshahi | 131 | 18:00 | 125 | 11:00
| Dhaka | 135 | 05:00 | 128 | 11:00 | Rajshahi-230 | 131 | 18:00 | 124 | 07:00
| Dhamrai | 134 | 22:00 | 128 | 11:00 | Ramganj | 136 | 17:00 | 124 | 23:00
| Dhanmondi | 136.5 | 06:00 | 131 | 11:00 | Rampur | 138 | 19:00 | 129 | 01:00
| Dohazari | 134 | 18:00 | 126 | 00:00 | Rampura | 135 | 05:00 | 128 | 11:00
| Faridpur | 132 | 03:00 | 130 | 08:00 | Rangamati | 141 | 15:00 | 131 | 00:00
| Fatullah | 135 | 18:30 | 130 | 11:00 | Rangpur | 134 | 18:30 | 124 | 07:00
| Fenchuganj | 138 | 08:00 | 135 | 00:00 | Ruppur | 136 | 18:30 | 131 | 11:00
| Feni | 138 | 18:00 | 128 | 00:00 | Saidpur | 133 | 18:30 | 122 | 07:00
| Ghorashal | 139 | 00:00 | 136 | 21:00 | Satkhira | 134 | 23:00 | 125 | 07:00
| Goalpara | 138 | 18:00 | 129 | 07:00 | Satmasjid | 134 | 04:00 | 129 | 11:00
| Gollamari | 131 | 05:00 | 125 | 11:00 | Savar | 137 | 19:30 | 127 | 10:00
| Gopalganj | 131 | 04:00 | 125 | 12:00 | Shahjadpur | 143 | 18:00 | 136 | 07:00
| Gopalganj-400 | 133 | 06:00 | 128 | 11:00 | Shahjibazar | 135 | 07:00 | 133 | 00:00
| Gulshan | 134 | 02:00 | 128 | 11:00 | Shahmirpur | 138 | 18:30 | 130 | 00:00
| Halishahar | 138 | 18:30 | 129 | 00:00 | Shariatpur | 133 | 04:00 | 127 | 18:30
| Haripur | 136 | 18:30 | 131 | 11:00 | Sherpur | 132 | 18:30 | 116 | 06:00
| HaripurSBU | 136 | 00:00 | 132 | 11:00 | Shikalbaha | 141 | 18:30 | 121 | 00:00
| Hasnabad | 134 | 18:00 | 130 | 00:00 | Shikalbaha-230 | 139 | 18:30 | 130 | 00:00
| Hathazari | 140 | 18:00 | 132 | 01:00 | Shitalakhya | 135 | 18:30 | 129 | 11:00
| Ishurdi | 135 | 06:00 | 130 | 11:00 | Sholosohor | 139 | 18:30 | 130 | 00:00
| Jaldhaka | 133 | 18:30 | 121 | 07:00 | Shyampur | 134 | 05:00 | 129 | 11:00
| Jamalpur | 135 | 23:00 | 118 | 06:00 | Shyampur-230 | 135 | 19:00 | 129 | 11:00
| Jashore | 133 | 18:00 | 123 | 08:00 | Siddhirganj | 136 | 18:30 | 131 | 11:00
| Jhenaidah | 132 | 18:00 | 127 | 07:00 | Sirajganj | 135 | 00:00 | 127 | 07:00
| Jhenaidah-230 | 132 | 03:00 | 126 | 11:00 | Sonargaon | 136 | 18:00 | 130 | 00:00
| Joydebpur | 140 | 07:00 | 133 | 10:00 | Sreemongol | 134 | 04:00 | 132 | 00:00
| Joypurhat | 129 | 20:00 | 115 | 07:00 | Srinagar | 133 | 04:00 | 128 | 12:00
| Juldah | 137 | 07:00 | 130 | 00:00 | SSM | 142 | 18:00 | 134 | 00:00
| Kabirpur | 139 | 18:30 | 124 | 11:00 | Sunamganj | 134 | 08:00 | 129 | 18:00
| Kachua | 139 | 22:00 | 128 | 00:00 | Sylhet | 135 | 09:00 | 133 | 14:00
| Kaliakoir | 140 | 04:00 | 130 | 11:00 | Tangail | 136 | 22:00 | 123 | 07:00
| Kallyanpur | 136 | 21:00 | 130 | 10:00 | Thakurgaon | 135 | 18:30 | 121 | 08:00
| Kalurghat | 141 | 18:30 | 130 | 00:00 | TK | 139 | 18:00 | 130 | 01:00
| Kamrangirchar | 133 | 07:00 | 128 | 11:00 | Tongi | 134 | 18:00 | 128 | 10:00
| Kaptai | 138 | 01:00 | 132 | 11:00 | Ullon | 135 | 04:00 | 128 | 11:00
| Kazla | 133 | 03:00 | 128 | 13:00 | Uttara | 131 | 04:00 | 125 | 11:00
| Keranigonj | 134 | 03:00 | 128 | 13:00 | UttaraNew | 135 | 21:00 | 128 | 11:00
| Khagrachori | 139 | 18:30 | 129 | 01:00 | Zigatola | 133 | 04:00 | 128 | 11:00
| Khulna | 137 | 22:00 | 128 | 08:00
| Khulna(S) | 137 | 18:00 | 130 | 07:00
| Khulshi | 137 | 18:30 | 126 | 00:00
| Kishoreganj | 130 | 09:00 | 120 | 18:00
| Kodda | 140 | 19:30 | 130 | 11:00
| KSRM | 139 | 19:00 | 132 | 06:00
| Kulaura | 139 | 08:00 | 135 | 12:00
| Kurigram | 134 | 18:30 | 117 | 07:00
| Kushtia | 133 | 05:00 | 129 | 11:00
| Sub Assistant Engineer | [5 empty] | Sub Divisional Engineer
| Network Operation Division | [5 empty] | Network Operation Division |  |  | Page 7 of 7

## L-Curve
Date | 2023-03-06
.
TIME | E-W INT.(Export) | EAST GRID | WEST GRID | TOTAL |  |  | DAILY LOAD CURVE
0:00 | 630 | 6517 | 3845 | 10362 |  |  |  | QF-LDC-11
0:30 | 670 | 6159.5 | 3763.5 | 9923 | Date: | 2023-03-06
1:00 | 710 | 5802 | 3682 | 9484
1:30 | 750 | 5733 | 3610 | 9343
2:00 | 790 | 5664 | 3538 | 9202
2:30 | 800 | 5592 | 3493 | 9085 | [5 empty] | Gen. at Eve. Peak | 12052 | 12052 MW (19:00 )
3:00 | 810 | 5520 | 3448 | 8968 | [6 empty] | 19:00
3:30 | 813 | 5407 | 3384.5 | 8791.5 | [5 empty] | Gen. at Day Peak | 10287 | 10287 MW (10:00 )
4:00 | 816 | 5294 | 3321 | 8615 | [6 empty] | 10:00
4:30 | 818 | 5260.5 | 3298 | 8558.5 | [5 empty] | Highest Generation | 12052
5:00 | 820 | 5227 | 3275 | 8502 | [6 empty] | 19:00
5:30 | 828 | 5293.5 | 3343.5 | 8637
6:00 | 836 | 5360 | 3412 | 8772
6:30 | 518 | 5524 | 3477 | 9001
7:00 | 200 | 5688 | 3542 | 9230
7:30 | 250 | 5746 | 3709 | 9455
8:00 | 300 | 5804 | 3876 | 9680
8:30 | 494 | 5959 | 3881.5 | 9840.5
9:00 | 688 | 6114 | 3887 | 10001
9:30 | 774 | 6129 | 3967.5 | 10096.5
10:00 | 860 | 6144 | 4048 | 10192
10:30 | 855 | 6383 | 4041.5 | 10424.5
11:00 | 850 | 6622 | 4035 | 10657
11:30 | 860 | 6757.5 | 4119 | 10876.5
12:00 | 870 | 6893 | 4203 | 11096
12:30 | 840 | 6962 | 4187.5 | 11149.5
13:00 | 810 | 7031 | 4172 | 11203
13:30 | 820 | 6966.5 | 4130.5 | 11097
14:00 | 830 | 6902 | 4089 | 10991
14:30 | 830 | 6891 | 4039 | 10930
15:00 | 830 | 6880 | 3989 | 10869
15:30 | 830 | 6901 | 3972.5 | 10873.5
16:00 | 830 | 6922 | 3956 | 10878
16:30 | 768 | 6751.5 | 3878 | 10629.5
17:00 | 706 | 6581 | 3800 | 10381
17:30 | 578 | 6718.5 | 3820 | 10538.5
18:00 | 450 | 6856 | 3840 | 10696
18:30 | 301 | 7366 | 4008 | 11374
19:00 | 152 | 7876 | 4176 | 12052
19:30 | 292 | 7687 | 4293 | 11980
20:00 | 300 | 7572 | 4306 | 11878 |  |  |  | Executive Engineer
20:30 | 280 | 7515 | 4215.5 | 11730.5 |  |  |  | Network Operation Division
21:00 | 260 | 7458 | 4125 | 11583
21:30 | 305 | 7384 | 4117 | 11501
22:00 | 350 | 7310 | 4109 | 11419 |  |  |  |  | Page 6 of 7
22:30 | 427 | 7068 | 4049 | 11117
23:00 | 504 | 6826 | 3989 | 10815
23:30 | 567 | 6671.5 | 3917 | 10588.5
24:00 | 630 | 6517 | 3845 | 10362
12052 MW (19:00 )
10287 MW (10:00 )

## En-Curve
DAILY ENERGY CURVE
Date | 2023-03-06 |  | Energy |  | 254913395
[13 empty] | 2023-03-06 |  |  |  |  | QF-LDC-12
TIME | GAS | HVDC | P.GEN(GAS). | P.GEN(HSD) | P.GEN(HFO). | COAL | HYDRO | G.GEN(HSD) | G.GEN(HFO) | TRIPURA | SOLAR | SHORTAGE
0:00 | 3457 | 884 | 2322 | 0 | 1800 | 1657 | 30 | 0 | 88 | 124 | 0 | 0
0:30 | 3649.5 | 887 | 2281.5 | 0 | 1277.5 | 1619.5 | 30 | 0 | 60 | 118 | 0 | 0 | Date: | 2023-03-06
1:00 | 3842 | 890 | 2241 | 0 | 755 | 1582 | 30 | 0 | 32 | 112 | 0 | 0
1:30 | 3838 | 889.5 | 2200 | 0 | 675 | 1566.5 | 30 | 0 | 32 | 112 | 0 | 0 | [7 empty] | Total Energy | 254.9134 | Total Energy Gen 193.080 MKWHr Energy Not Served 0.000 MKWHr Energy Requirement 193.080 MKWHr
2:00 | 3834 | 889 | 2159 | 0 | 595 | 1551 | 30 | 0 | 32 | 112 | 0 | 0 | [7 empty] | Energy not Served | 2.8914
2:30 | 3811 | 889 | 2103 | 0 | 591.5 | 1520.5 | 30 | 0 | 32 | 108 | 0 | 0 | [7 empty] | Energy Requirement | 257.8048
3:00 | 3788 | 889 | 2047 | 0 | 588 | 1490 | 30 | 0 | 32 | 104 | 0 | 0
3:30 | 3762 | 888.5 | 1932 | 0 | 582.5 | 1459.5 | 30 | 0 | 32 | 105 | 0 | 0 | [5 empty] | Shortage
4:00 | 3736 | 888 | 1817 | 0 | 577 | 1429 | 30 | 0 | 32 | 106 | 0 | 0
4:30 | 3728.5 | 889 | 1834.5 | 0 | 542.5 | 1400 | 30 | 0 | 32 | 102 | 0 | 0
5:00 | 3721 | 890 | 1852 | 0 | 508 | 1371 | 30 | 0 | 32 | 98 | 0 | 0
5:30 | 3721 | 889.5 | 1913.5 | 0 | 558 | 1396 | 30 | 0 | 32 | 97 | 0 | 0
6:00 | 3721 | 889 | 1975 | 0 | 608 | 1421 | 30 | 0 | 32 | 96 | 0 | 0
6:30 | 3802.5 | 842 | 2011 | 0 | 731 | 1441.5 | 30 | 0 | 32 | 101 | 10 | 105.0596 |  |  |  | Coal
7:00 | 3884 | 795 | 2047 | 0 | 854 | 1462 | 30 | 0 | 32 | 106 | 20 | 210.1191
7:30 | 3815 | 795.5 | 2080 | 0 | 1015.5 | 1521 | 30 | 0 | 32 | 108 | 58 | 267.2568 |  |  | Oil |  |  |  | ,
8:00 | 3746 | 796 | 2113 | 0 | 1177 | 1580 | 30 | 0 | 32 | 110 | 96 | 324.3944
8:30 | 3790 | 795.5 | 2113.5 | 0 | 1266.5 | 1553 | 30 | 0 | 40 | 114 | 138 | 329.0023
9:00 | 3834 | 795 | 2114 | 0 | 1356 | 1526 | 30 | 0 | 48 | 118 | 180 | 333.6101
9:30 | 3776.5 | 842 | 2114 | 0 | 1419.5 | 1519 | 30 | 0 | 61.5 | 116 | 218 | 303.1982
10:00 | 3719 | 889 | 2114 | 0 | 1483 | 1512 | 30 | 0 | 75 | 114 | 256 | 272.7862
10:30 | 3745.5 | 889 | 2158.5 | 0 | 1614.5 | 1511.5 | 30 | 0 | 76 | 117 | 282.5 | 232.2369
11:00 | 3772 | 889 | 2203 | 0 | 1746 | 1511 | 30 | 0 | 77 | 120 | 309 | 191.6876
11:30 | 3770 | 889 | 2237.5 | 0 | 1809.5 | 1511 | 30 | 0 | 186.5 | 124 | 319 | 176.4816
12:00 | 3768 | 889 | 2272 | 0 | 1873 | 1511 | 30 | 0 | 296 | 128 | 329 | 161.2756
12:30 | 3769 | 889 | 2258.5 | 0 | 1943.5 | 1511.5 | 30 | 0 | 293 | 131 | 324 | 162.6378
13:00 | 3770 | 889 | 2245 | 0 | 2014 | 1512 | 30 | 0 | 290 | 134 | 319 | 164
13:30 | 3770 | 889 | 2245 | 0 | 2014 | 1512 | 30 | 0 | 290 | 134 | 319 | 164
14:00 | 3770 | 889 | 2245 | 0 | 2014 | 1512 | 30 | 0 | 290 | 134 | 319 | 164
14:30 | 3735 | 889 | 2170 | 0 | 2000 | 1522.5 | 30 | 0 | 289.5 | 137 | 263 | 170
15:00 | 3700 | 889 | 2095 | 0 | 1986 | 1533 | 30 | 0 | 289 | 140 | 207 | 176
15:30 | 3729.5 | 889.5 | 2089 | 0 | 2007.5 | 1527.5 | 30 | 0 | 303 | 138 | 159.5 | 163.5
16:00 | 3759 | 890 | 2083 | 0 | 2029 | 1522 | 30 | 0 | 317 | 136 | 112 | 151
16:30 | 3563.5 | 889.5 | 2130 | 0 | 1978 | 1524 | 30 | 0 | 312 | 130 | 72.5 | 172
17:00 | 3368 | 889 | 2177 | 0 | 1927 | 1526 | 30 | 0 | 307 | 124 | 33 | 193
17:30 | 3357.5 | 829 | 2173 | 0 | 2148.5 | 1521 | 30 | 0 | 332.5 | 130 | 17 | 222
18:00 | 3347 | 769 | 2169 | 0 | 2370 | 1516 | 30 | 0 | 358 | 136 | 1 | 251
18:30 | 3397 | 769 | 2195.5 | 0 | 2842.5 | 1597 | 30 | 0 | 404.5 | 138 | 0.5 | 260
19:00 | 3447 | 769 | 2222 | 0 | 3315 | 1678 | 30 | 0 | 451 | 140 | 0 | 269
19:30 | 3444 | 886 | 2266 | 0 | 3229 | 1758 | 30 | 0 | 239 | 128 | 0 | 167
20:00 | 3440 | 887 | 2267 | 0 | 3127 | 1768 | 30 | 0 | 235 | 124 | 0 | 65
20:30 | 3450.5 | 887 | 2277 | 0 | 3019.5 | 1707 | 30 | 0 | 235.5 | 124 | 0 | 57.5
21:00 | 3461 | 887 | 2287 | 0 | 2912 | 1646 | 30 | 0 | 236 | 124 | 0 | 50
21:30 | 3461 | 886.5 | 2280 | 0 | 2823 | 1677 | 30 | 0 | 217.5 | 126 | 0 | 42.5
22:00 | 3461 | 886 | 2273 | 0 | 2734 | 1708 | 30 | 0 | 199 | 128 | 0 | 35
22:30 | 3495.5 | 886.5 | 2267.5 | 0 | 2456 | 1697 | 30 | 0 | 157.5 | 127 | 0 | 17.5
23:00 | 3530 | 887 | 2262 | 0 | 2178 | 1686 | 30 | 0 | 116 | 126 | 0 | 0
23:30 | 3493.5 | 885.5 | 2292 | 0 | 1989 | 1671.5 | 30 | 0 | 102 | 125 | 0 | 0 | Max Temp. in Dhaka |  | 34.0° C
24:00 | 3457 | 884 | 2322 | 0 | 1800 | 1657 | 30 | 0 | 88 | 124 | 0 | 0
Executive Engineer
Network Operation Division
Page 5 of 7
GAS
Oil
HVDC
COAL
HYDRO
SOLAR
Total Energy Gen 193.080 MKWHr Energy Not Served 0.000 MKWHr Energy Requirement 193.080 MKWHr
Shortage
Note on W13: Author:

## Generation
g | 2023-03-05
Si No | Unit | 1:00 | 2:00 | 3:00 | 4:00 | 5:00 | 6:00 | 7:00 | 8:00 | 9:00 | 10:00 | 11:00 | 12:00 | 13:00 | 14:00 | 15:00 | 16:00 | 17:00 | 18:00 | 18:30 | 19:00 | 19:30 | 20:00 | 21:00 | 22:00 | 23:00 | 24:00 | KWH
1 | Karnaphuli Hydro PP Unit-1, 2 & 3 | 30 | 30 | 30 | 30 | 30 | 30 | 30 | 30 | 30 | 30 | 30 | 30 | 30 | 30 | 30 | 30 | 30 | 30 |  | 30 | 30 | 30 | 30 | 30 | 30 | 30 | 697800
2 | Karnaphuli Hydro PP Unit-4 & 5
3 | Chattogram TPP-1
4 | Chattogram TPP-2
5 | Raozan 25 MW PP | [10 empty] | 0 | 21 | 25 | 25 | 25 | 25 | 25 | 25 |  | 25 | [6 empty] | 213566
| Teknaf 20MW PP (Solartech) | [6 empty] | 2 | 7 | 12 | 16 | 18 | 19 | 19 | 16 | 12 | 7 | [10 empty] | 122175
6 | Sikalbaha 225MW CCPP (Gas) | 227 | 228 | 227 | 227 | 227 | 227 | 227 | 227 | 229 | 228 | 221 | 225 | 222 | 222 | 222 | 226 | 224 | 228 |  | 227 | 228 | 228 | 227 | 228 | 228 | 228 | 5244981
7 | Sikalbaha 225MW CCPP(Oil)
8
9 | Sikalbaha 150MW GTPP
10 | Sikalbaha 150MW GTPP(Oil)
| Dohazari -Kalaish 100 MW Peaking | [10 empty] | 0 | 34 | 34 | 34 | 34 | 22 | 34 | 78 |  | 62 | 17 | 17 | 17 | 17 | 17 | 17 | 387876
12 | Hathazari 100 MW peaking PP | [9 empty] | 0 | 2 | 30 | 29 | 28 | 28 | 52 | 52 | 53 |  | 61 | [6 empty] | 323376
| Sikalbaha 105 MW PP (Baraka Sikalbaha) | 17 | 17 | 28 | 34 | 34 | 34 | 34 | 34 | 34 | 34 | 34 | 34 | 34 | 24 | 17 | 22 | 34 | 34 |  | 34 | 34 | 34 | 34 | 34 | 34 | 34 | 769454
| Daudkandi 200 MW PP (B.Trac) | [26 empty] | 0
14 | Titas 50 MW Peaking PP | [10 empty] | 0 | 36 | 36 | 36 | 36 | 28 | 35 | 35 |  | 24 | 4 | [5 empty] | 262432
15 | 210 MW Siddhirgonj TPP
16 | Siddhirgonj 2*120 MW GTPP | 113 | 117 | 115 | 108 | 108 | 105 | 127 | 121 | 121 | 123 | 123 | 158 | 160 | 126 | 121 | 119 | 180 | 198 |  | 195 | 125 | 120 | 133 | 131 | 198 | 198 | 3469000
17 | Siddhirganj 335 MW CCPP
18 | Kodda 300 MW PP Unit-2 (Summit) | [7 empty] | 25 | 185 | 278 | 268 | 260 | 250 | 260 | 230 | 210 | 210 | 210 |  | 250 | 195 | 145 | 110 | 60 | 60 | 60 | 3269345
19 | Ashuganj 195MW PP (APSCL-United) | 8 | 8 | 8 | 8 | 8 | 8 | 8 | 8 | 8 | 8 | 8 | 8 | 8 | 8 | 8 | 8 | 8 | 8 |  | 8 | 8 | 8 | 8 | 8 | 8 | 8 | 200727
20 | Ghorasal TPP (Unit-1&2)
21 | Ghorasal Repowered CCPP:Unit-3 (GT
22 | Ghorasal Repowered CCPP Unit-4 | 130 | 130 | 130 | 130 | 130 | 130 | 130 | 130 | 130 | 130 | 130 | 130 | 130 | 130 | 130 | 130 | 125 | 130 |  | 124 | 130 | 130 | 130 | 130 | 130 | 130 | 3072031
23 | Ghorasal TPP Unit-5 | 180 | 180 | 180 | 180 | 180 | 180 | 180 | 180 | 180 | 180 | 180 | 180 | 180 | 180 | 180 | 180 | 180 | 180 |  | 180 | 180 | 180 | 180 | 180 | 180 | 180 | 4347000
24
25 | Ghorasal 365 MW CCPP Unit-7
26
28 | Ashuganj TPP Unit- 3
29 | Ashuganj TPP Unit- 4
30 | Ashuganj TPP Unit- 5
32 | Ashuganj 50 MW PP | 44 | 46 | 47 | 47 | 47 | 47 | 47 | 46 | 43 | 42 | 38 | 38 | 44 | 37 | 36 | 34 | 39 | 46 |  | 47 | 46 | 46 | 47 | 48 | 48 | 45 | 1047384
33 | Ashuganj 225 MW CCPP | 183 | 183 | 183 | 183 | 183 | 183 | 212 | 183 | 183 | 183 | 202 | 216 | 206 | 211 | 209 | 214 | 210 | 191 |  | 197 | 197 | 194 | 191 | 178 | 162 | 157 | 4672000
34 | Ashuganj 450 MW CCPP(South)
| Ashuganj 450 MW CCPP(North) | 280 | 280 | 280 | 285 | 280 | 280 | 325 | 280 | 280 | 280 | 325 | 285 | 280 | 280 | 290 | 285 | 305 | 280 |  | 280 | 280 | 280 | 285 | 295 | 315 | 330 | 7395800
| Ashuganj 420 MW CCPP(East) | 326 | 326 | 280 | 280 | 280 | 280 | 320 | 320 | 403 | 317 | 338 | 300 | 300 | 300 | 300 | 300 | 300 | 270 |  | 318 | 317 | 320 | 320 | 330 | 340 | 330 | 7521600
35 | Ashuganj 55 MW PP (Precision) | 51 | 55 | 55 | 55 | 55 | 55 | 55 | 55 | 55 | 56 | 40 | 40 | 48 | 52 | 50 | 51 | 48 | 49 |  | 53 | 53 | 53 | 53 | 53 | 54 | 54 | 1264800
36 | Chandpur 150 MW CCPP
37 | Tongi 80 MW GTPP
38 | Haripur GTPP
39 | Haripur 412 MW CCPP | 399 | 382 | 374 | 373 | 349 | 344 | 345 | 345 | 344 | 345 | 346 | 369 | 403 | 398 | 400 | 399 | 398 | 363 |  | 378 | 401 | 401 | 401 | 401 | 400 | 401 | 9234440
40 | Meghnaghat 450 MW CCPP(MPL) | 400 | 400 | 400 | 350 | 350 | 350 | 350 | 350 | 350 | 350 | 450 | 450 | 450 | 400 | 400 | 400 | 450 | 450 |  | 450 | 450 | 450 | 450 | 450 | 450 | 450 | 9367800
41 | Haripur 360MW CCPP(HPL) | 338 | 308 | 308 | 269 | 269 | 269 | 269 | 268 | 260 | 260 | 275 | 336 | 331 | 330 | 300 | 300 | 326 | 327 |  | 333 | 333 | 338 | 343 | 342 | 342 | 341 | 7302000
42 | RPCL 210MW CCPP | 96 | 99 | 109 | 108 | 108 | 110 | 50 | 51 | 50 | 48 | 47 | 48 | 46 | 48 | 45 | 47 | 47 | 47 |  | 80 | 101 | 100 | 100 | 102 | 100 | 100 | 1729920
43 | Sutiakhali 50 MW Solar PP | [6 empty] | 3 | 11 | 20 | 31 | 38 | 41 | 40 | 33 | 23 | 12 | 4 | 0 | [8 empty] | 257080
44 | Fenchugonj CCPP Phase-1 | 30 | 30 | 30 | 30 | 30 | 30 | 30 | 30 | 30 | 30 | 8 | 6 | 8 | 12 | 20 | 43 | 43 | 43 |  | 43 | 43 | 43 | 43 | 43 | 43 | 43 | 718000
45 | Fenchugonj CCPP Phase-2 | 31 | 31 | 31 | 31 | 31 | 31 | 31 | 31 | 31 | 31 | 31 | 31 | 31 | 31 | 31 | 31 | 31 | 31 |  | 31 | 31 | 31 | 31 | 31 | 31 | 31 | 782880
46 | Shajibazar 330 MW CCPP
47 | Shahjibazar GTPP Unit- 8 & 9 | 30 | 30 | 30 | 30 | 30 | 30 | 30 | 30 | 32 | 32 | 32 | 30 | 30 | 30 | 35 | 62 | 61 | 64 |  | 64 | 64 | 64 | 64 | 65 | 61 | 62 | 982560
48 | Shahjibazar 86MW PP (Shahjibazar) | 86 | 86 | 60 | 20 | 20 | 84 | 86 | 86 | 86 | 86 | 86 | 86 | 86 | 84 | 84 | 84 | 86 | 60 |  | 86 | 86 | 86 | 86 | 86 | 86 | 86 | 1850880
Shahjibazar 100 MW GTPP
49 | Shahjibazar 50MW PP (EPL)
50 | Sylhet 225 MW CCPP | 214 | 212 | 212 | 212 | 218 | 216 | 217 | 216 | 215 | 211 | 209 | 209 | 208 | 206 | 205 | 205 | 205 | 205 |  | 210 | 210 | 211 | 211 | 210 | 213 | 211 | 5237020
51 | Sylhet 20 MW GTPP | 19 | 19 | 19 | 19 | 19 | 19 | 19 | 18 | 18 | 18 | 18 | 18 | 18 | 18 | 18 | 18 | 18 | 18 |  | 18 | 18 | 18 | 18 | 18 | 19 | 18 | 430000
52 | Sylhet 50MW PP (EPL)
53 | Sylhet 10MW PP (Desh) | 8 | 8 | 8 | 8 | 8 | 8 | 8 | 8 | 8 | 8 | 8 | 8 | 8 | 7 | 7 | 7 | 8 | 8 |  | 8 | 8 | 8 | 8 | 8 | 8 | 8 | 186480
54 | Hobiganj 11MW PP Cofidence-E | 8 | 8 | 8 | 8 | 8 | 8 | 8 | 0 | 5 | 5 | 5 | 5 | 5 | 5 | 5 | 5 | 5 | 5 |  | 8 | 8 | 8 | 8 | 8 | 8 | 8 | 154552
55 | Fenchugonj 51 MW PP (Barakatullah) | 53 | 11 | 11 | 11 | 11 | 31 | 31 | 31 | 31 | 31 | 42 | 50 | 48 | 50 | 50 | 53 | 53 | 53 |  | 53 | 53 | 53 | 53 | 53 | 53 | 53 | 986400
56 | Shahjahanulla 25 MW PP | 8 | 8 | 8 | 8 | 8 | 8 | 8 | 8 | 8 | 8 | 8 | 8 | 8 | 8 | 8 | 8 | 8 | 8 |  | 8 | 8 | 8 | 8 | 8 | 8 | 8 | 187728
57 | Bibiana-II 341 MW CCPP (Summit) | 290 | 280 | 270 | 270 | 300 | 300 | 300 | 290 | 270 | 280 | 290 | 290 | 295 | 280 | 300 | 280 | 280 | 280 |  | 270 | 280 | 270 | 280 | 290 | 290 | 320 | 7032500
| Bibiyana South 400 MW | 370 | 370 | 370 | 320 | 320 | 320 | 370 | 370 | 370 | 370 | 370 | 400 | 396 | 380 | 390 | 395 | [10 empty] | 6190100
58 | Nababganj 55 MW PP (Southern power ) |  |  |  |  | 0 | 10 | 17 | 17 | 0 | [6 empty] | 35 | 35 | 35 |  | 55 | 55 | 55 | 35 | 35 | 35 | 35 | 387798
59 | Tangail Palli Power Gen 22 MW | 6 | 6 | 6 | 6 | 6 | 6 | 6 | 6 | 6 | 6 | 6 | 6 | 6 | 6 | 6 | 6 | 6 | 6 |  | 6 | 6 | 6 | 6 | 6 | 6 | 6 | 148560
60 | Barabkunda 22 MW PP (Regent) | 12 | 12 | 12 | 12 | 12 | 12 | 12 | 12 | 12 | 12 | 12 | 11 | 12 | 12 | 12 | 12 | 12 | 12 |  | 12 | 12 | 12 | 12 | 12 | 12 | 12 | 288528
61 | Narshingdi 22 MW PP (Doreen) | 22 | 22 | 22 | 22 | 22 | 22 |  | 0 | 22 | 22 | 22 | 22 | 22 | 22 | 22 | 22 | 22 | 22 |  | 22 | 22 | 22 | 22 | 22 | 22 | 22 | 450576
62 | Tangail 22 MW PP (Doreen) | 19 | 19 | 19 | 19 | 19 | 19 | 19 | 19 | 19 | 19 | 19 | 19 | 19 | 17 | 17 | 19 | 19 | 19 |  | 20 | 20 | 20 | 19 | 19 | 19 | 19 | 435780
63 | Impoprt (Tripura) | 112 | 112 | 104 | 106 | 98 | 96 | 106 | 110 | 118 | 114 | 120 | 128 | 134 | 138 | 140 | 136 | 124 | 136 |  | 140 | 128 | 124 | 124 | 128 | 126 | 124 | 2866560
64 | Malancha, Ctg. EPZ (United) | [26 empty] | 36000
65 | Feni 22MW PP (Doreen) | 18 | 18 | 18 | 18 | 18 | 18 | 18 | 18 | 19 | 21 | 21 | 21 | 19 | 19 | 19 | 19 |  | 19 |  | 19 | 20 | 20 | 20 | 20 | 20 | 20 | 429876
66 | Feni 11 MW PP (Doreen) | 10 | 10 | 10 | 10 | 10 | 10 | 10 | 10 | 10 | 10 | 10 | 10 | 10 | 10 | 10 | 10 | 10 | 10 |  | 10 | 10 | 10 | 10 | 10 | 10 | 10 | 243000
67 | Jangalia 33MW PP (Summit) | 33 | 33 | 33 | 33 | 33 | 33 | 33 | 33 | 33 | 33 | 33 | 33 | 33 | 33 | 33 | 33 | 33 | 30 |  | 33 | 33 | 33 | 33 | 33 | 33 | 33 | 785500
68 | Cumilla 25 MW PP (Summit) | 15 | 15 | 15 | 15 | 15 | 15 | 15 | 15 | 15 | 15 | 15 | 15 | 15 | 15 | 15 | 15 | 15 | 15 |  | 15 | 15 | 15 | 15 | 15 | 15 | 15 | 370280
69 | Summit Ashulia | 23 | 23 | 23 | 23 | 23 | 23 | 23 | 23 | 23 | 23 | 23 | 23 | 23 | 23 | 23 | 23 | 23 | 23 |  | 23 | 23 | 23 | 23 | 23 | 23 | 23
70 | Summit Madhabdi | 28 | 29 | 29 | 29 | 29 | 29 | 29 | 29 | 29 | 18 | 18 | 22 | 18 | 22 | 24 | 24 | 26 | 16 |  | 26 | 26 | 26 | 26 | 26 | 26 | 26 | 592920
71 | Maona 33 MW PP(Summit) | 33 | 33 | 33 | 33 | 33 | 33 | 33 | 33 | 33 | 33 | 33 | 33 | 33 | 33 | 33 | 33 | 0 | 33 |  | 33 | 33 | 33 | 33 | 33 | 33 | 33 | 773640
72 | Rupganj 33 MW PP(Summit) | 33 | 33 | 33 | 33 | 33 | 33 | 33 | 33 | 33 | 33 | 32 | 32 | 32 | 32 | 30 | 30 | 30 | 30 |  | 32 | 32 | 32 | 34 | 33 | 33 | 33 | 794100
73 | Ghorashal 108MW PP (Regent)
| Feni Lanka Power | 17 | 17 | 34 | 17 | 17 | 17 | 17 | 17 | 0 |  | 0 | 17 | 17 | 17 | 17 | 17 | 26 | 70 |  | 80 | 27 | [5 empty] | 446880
| Chowmuhani 113 MW | 20 | 9 | 9 | 9 | 9 | 9 | 9 | 9 | 9 | 9 | 9 | 9 | 9 | 9 | 9 | 8 | 23 | 60 |  | 105 | 108 | 108 | 106 | 106 | 46 | 9 | 706440
| Manikgonj 162MW PP(MPGL) | 17 | 17 | 17 | 17 | 17 | 17 | 17 | 17 | 17 | 17 | 17 | 17 | 17 | 17 | 17 | 17 | 17 | 35 |  | 144 | 162 | 162 | 162 | 135 | 56 | 17 | 960480
77 | Siddhirganj 100 PP(Dutch Bangla) | [7 empty] | 12 | 20 | 32 | 32 | 37 | 65 | 65 | 65 | 65 | 35 | 32 |  | 60 | 65 | 65 | 65 | 42 | 26 | 26 | 709440
78 | Gazipur 52 MW PP | [6 empty] | 18 | 25 | 25 | 25 | 25 | 25 | 25 | 25 | 25 | 41 | 49 | 49 |  | 49 | 49 | 49 | 49 | 49 | 25 | 25 | 612960
79 | Kodda 150 MW PP | 32 | 32 | 32 | 32 | 32 | 32 | 32 | 32 | 32 | 32 | 32 | 32 | 32 | 32 | 32 | 48 | 48 | 48 |  | 98 | 115 | 115 | 115 | 115 | 32 | 32 | 1111200
80 | Jamalpur 95 MW PP(Powerpac)
81 | Jangalia 52 MW PP (Lakdanavi) | [17 empty] | 4 |  | 9 | 16 | 16 | 16 | 8 | 8 |  | 66509
| Gazipur 100 MW PP | 35 | 17 | 17 | 17 | 17 | 25 | 52 | 52 | 52 | 40 | 52 | 55 | 60 | 60 | 63 | 63 | 65 | 103 |  | 95 | 95 | 103 | 95 | 90 | 90 | 52 | 1388160
| Kaptai 7 MW Solar PP | [6 empty] | 0 | 1 | 2 | 3 | 4 | 4 | 4 | 3 | 2 | 1 | 0 | [9 empty] | 25918
| Jodiac Power | 26 | 17 | 17 | 17 | 17 | 17 | 17 | 17 | 17 | 17 | 17 | 17 | 17 | 24 | 36 | 36 | 36 | 36 |  | 36 | 36 | 36 | 36 | 36 | 36 | 36 | 649419
| Karnaphuli Power Ltd. | 65 | 54 | 54 | 54 | 54 | 54 | 54 | 54 | 54 | 54 | 50 | 47 | 54 | 54 | 54 | 54 | 54 | 54 |  | 54 | 54 | 54 | 54 | 54 | 62 | 54 | 1330654
82 | Madanganj 102 PP(Summit) | [17 empty] | 3 |  | 30 | 15 | 8 |  |  |  |  | 26668
83 | Pagla (DPA )
84 | B.Baria (Aggreko) 85MW
85 | Keraniganj 100 MW PP (Powerpac)
86 | Meghnaghat CCPP ( Summit) | 270 | 265 | 262 | 265 | 268 | 265 | 265 | 267 | 269 | 262 | 267 | 268 | 265 | 250 | 250 | 249 | 245 | 272 |  | 275 | 275 | 280 | 280 | 286 | 278 | 290 | 6486836
87 | Meghnaghat 100 MW(IEL) | [7 empty] | 6 | 20 | 29 | 32 | 32 | 26 | 33 | 31 | 32 | 32 | 33 |  | 61 | 69 | 61 |  |  |  | 6 | 440640
| Meghnaghat 104 MW PP (OPCL) | 35 | 36 | 36 | 36 | 36 | 36 | 53 | 54 | 55 | 55 | 55 | 55 | 55 | 55 | 55 | 55 | 55 | 55 |  | 74 | 74 | 74 | 74 | 74 | 55 | 54 | 1272000
88 | Ghorashal 78.5 MW PP(MAX)
90 | Ashuganj 53MW PP (United)
91 | Juldah 100 MW Unit-1 (Acorn) | 10 | 10 | 22 | 22 | 22 | 22 | 33 | 55 | 33 | 33 | 33 | 55 | 55 | 55 | 55 | 44 | 22 | 44 |  | 72 | 70 | 68 | 70 | 70 | 70 | 70 | 1012800
92 | Fenchuganj 44MW (Energyprima) | 50 | 50 | 47 | 10 | 10 | 30 | 50 | 50 | 50 | 50 | 45 | 45 | 47 | 48 | 43 | 47 | 47 | 48 |  | 49 | 49 | 49 | 49 | 50 | 50 | 50 | 1093896
93 | Ashuganj 51 MW PP (Midland) | 51 | 51 | 10 | 10 | 10 | 33 | 43 | 43 | 43 | 43 | 43 | 43 | 15 | 15 | 43 | 43 | 43 | 43 |  | 51 | 51 | 51 | 51 | 51 | 51 | 51 | 968484
94 | Gagnagar 102 MW PP (Digital Power) | [7 empty] | 24 | 64 | 67 | 67 | 67 | 67 | 67 | 67 | 50 | 42 | 42 |  | 67 | 67 | 48 | 16 |  |  | 24 | 761760
95 | Patenga 50MW PP (Baraka) | 19 | 19 | 19 | 20 | 20 | 20 | 20 | 20 | 20 | 20 | 19 | 19 | 20 | 21 | 19 | 19 | 19 | 19 |  | 19 | 19 | 19 | 19 | 19 | 19 | 20 | 478560
96 | Chattogram 108 MW PP (ECPV) | [26 empty] | 0
97 | katpotti 52 MW
98 | Bosila 108MW PP(CLC)
99 | Madanganj-55 MW PP(Summit) | [10 empty] | 0 | 4 | 25 | 25 | 25 | 25 | 30 | 35 |  | 40 | [6 empty] | 234547
100 | Manikganj 55 MW PP (Northern) | [9 empty] | 0 | 17 | 17 | 35 | 35 | 35 | 17 | 17 | 17 |  | 17 | 35 | 35 | 35 | 35 | 35 | 35 | 399776
101 | Kushiara 163 MW CCPP (KP) | 80 | 80 | 80 | 80 | 80 | 80 | 80 | 80 | 80 | 80 | 80 | 80 | 112 | 112 | 112 | 112 | 112 | 80 |  | 80 | 112 | 112 | 112 | 112 | 112 | 112 | 2239363
102 | Sarishabari 3 MW Solar Plant | [6 empty] | 0 | 0 | 1 | 1 | 2 | 2 | 2 | 2 | 1 | 1 | 0 | [9 empty] | 11000
103 | Kamalaghat 54 MW PP(Banco Energy) | [15 empty] | 17 | 17 | 17 |  | 34 | 35 | 35 | 17 | 17 |  |  | 155520
104 | Keranigonj 300 MW PP (APR)
105 | Bramhangoan 100 MW PP (Aggreko)
106 | Mymensingh 200 MW PP (United) | 48 | 48 | 48 | 48 | 48 | 48 | 48 | 48 | 48 | 48 | 68 | 77 | 68 | 68 | 68 | 68 | 68 | 68 |  | 115 | 115 | 116 | 145 | 155 | 155 | 58 | 1795200
112 | Aurahati 100MW PP (Aggreko)
114 | Kodda 149 MW PP Unit-1 (Summit) | 35 | 35 | 35 | 34 | 35 | 35 | 35 | 35 | 35 | 55 | 91 | 113 | 142 | 132 | 114 | 104 | 111 | 121 |  | 141 | 148 | 146 | 136 | 137 | 98 | 90 | 2075328
115 | Juldah 100 MW PP Unit-3 (Acorn) | 30 | 30 | 50 | 50 | 20 | 20 | 50 | 75 | 75 | 75 | 75 | 75 | 75 | 75 | 75 | 75 | 25 | 35 |  | 100 | 100 | 100 | 100 | 88 | 88 | 88 | 1584000
116 | Chandpur 200MW (Desh energy) | 68 | 68 | 17 | 17 | 17 | 17 | 17 | 17 | 17 | 33 | 100 | 100 | 100 | 100 | 100 | 100 | 100 | 118 |  | 173 | 200 | 200 | 200 | 200 | 200 | 121 | 2235360
117 | Ashuganj 150MW PP (Midland) | [7 empty] | 28 | 40 | 40 | 38 | 40 | 40 | 63 | 72 | 75 | 89 | 125 |  | 150 | 150 | 150 | 150 | 150 | 127 | 65 | 1451927
118 | Bibiyana-III 400 MW CCPP | 367 | 367 | 367 | 367 | 367 | 367 | 415 | 367 | 368 | 367 | 391 | 368 | 367 | 369 | 369 | 369 | 366 | 366 |  | 369 | 368 | 368 | 367 | 368 | 392 | 402 | 8977000
| Jamalpur 115 MW PP (United) | 9 | 9 | 9 | 9 | 9 | 9 | 9 | 9 | 9 | 9 | 47 | 49 | 49 | 48 | 49 | 58 | 59 | 59 |  | 79 | 79 | 79 | 98 | 89 | 89 | 59 | 1004400
| Anwara 300 MW PP (United) | 32 | 32 | 16 | 16 | 16 | 16 | 16 | 16 | 16 | 16 | 116 | 116 | 122 | 122 | 122 | 120 | 122 | 122 |  | 257 | 262 | 266 | 266 | 266 | 70 | 70 | 2381127
| Juldah unit-2 (Acorn) | 12 | 12 | 12 | 12 | 12 | 12 | 12 | 61 | 74 | 40 | 30 | 30 | 30 | 30 | 30 | 30 | 30 | 38 |  | 100 | 100 | 100 | 100 | 62 | 50 | 82 | 1024320
| Anlima Energy Ltd. | 107 | 107 | 107 | 107 | 68 | 68 | 82 | 107 | 107 | 107 | 102 | 89 | 89 | 89 | 89 | 89 | 89 | 89 |  | 89 | 89 | 89 | 89 | 89 | 89 | 79 | 2254418
| Bhairob 54.5 MW | [6 empty] | 1 | 17 | 17 | 17 | 17 | 17 | 17 | 17 | 17 | 17 | 17 | 17 |  | 17 | 17 | 17 | 17 | 17 | 17 | 17 | 320400
| Spectra Solar Plant Ltd. | [6 empty] | 2 | 8 | 17 | 25 | 30 | 31 | 31 | 28 | 21 | 12 | 5 | 1 | [8 empty] | 203064
| Chandpur 115(Doreen) | 17 | 18 | 18 | 18 | 17 | 18 | 18 | 17 | 18 | 18 | 18 | 20 | 38 | 19 | 18 | 18 | 32 | 68 |  | 68 | 54 | 54 | 54 | 54 | 54 | 54 | 754560
| Kanchan Purbachal Power Generation Ltd. | 17 | 17 | 17 | 17 | 17 | 17 | 17 | 17 | 17 | 17 | 17 | 17 | 17 | 17 | 17 | 17 | 17 | 17 |  | 18 | 34 | 34 | 34 | 34 | 17 | 17 | 491040
| Mirsharai 150 MW (Oil) | [26 empty] | 0
Mirsharai 150 MW (Gas)
120 | Eastern Zone Total | 5802 | 5664 | 5520 | 5294 | 5227 | 5360 | 5688 | 5804 | 6114 | 6144 | 6622 | 6893 | 7031 | 6902 | 6880 | 6922 | 6581 | 6856 |  | 7876 | 7687 | 7572 | 7458 | 7310 | 6826 | 6517 | 155656859
121
122
123 | Khulna 60MW
124 | Khulna 115 MW PP (KPCL-1 & 3)
| Khulna 115 PP MW (KPCL-2) | [7 empty] | 0 | 16 | 16 | 17 | 49 | 49 | 49 | 48 | 48 | 48 | 51 |  | 97 | 98 | 98 | 99 | 98 | 100 | 99 | 911040
125 | Khulna 330 MW CCPP (GAS)
126 | Khulna 330 MW CCPP (OIL)
127 | Khulna (Aggreeco) 55MW
128 | Faridpur 50 MW Peaking PP
Khulna 225 MW CCPP
129 | Rupsha 105 MW PP (Orion rupsha) | 17 | 0 | [5 empty] | 0 | 4 | 17 | 17 | 30 | 56 | 56 | 56 | 56 | 56 | 56 |  | 56 | 56 | 56 | 56 | 56 | 56 | 56 | 756000
130 | Mongla Orion 100 MW Solar PP | [6 empty] | 6 | 27 | 54 | 71 | 83 | 84 | 80 | 73 | 58 | 39 | 13 | [9 empty] | 595440
131 | Rampal 1320 MW (BIFPCL) | 370 | 370 | 370 | 377 | 370 | 370 | 370 | 370 | 377 | 370 | 390 | 370 | 370 | 370 | 371 | 371 | 375 | 375 |  | 518 | 497 | 497 | 362 | 375 | 374 | 374 | 13214545
132 | United Payra Power Ltd.
133 | Bhola Nutan Biddut BD LTD (GAS) | 166 | 167 | 167 | 166 | 167 | 167 | 167 | 193 | 222 | 222 | 220 | 221 | 219 | 184 | 183 | 183 | 217 | 218 |  | 218 | 218 | 218 | 218 | 183 | 183 | 183 | 4617355
Bhola Nutan Biddut BD LTD (OIL)
| Barisal 110 MW PP (Summit ) | [26 empty] | 0
Barisal GT PP Unit-1& 2
136 | Barisal 307 MW | 152 | 151 | 150 | 152 | 151 | 151 | 152 | 200 | 159 | 152 | 151 | 151 | 152 | 152 | 152 | 151 | 151 | 151 |  | 150 | 151 | 151 | 152 | 151 | 153 | 151 | 3730900
137 | Bhola 95 MW PP (Aggreko)
| Bhola 225 MW CCPP | 182 | 182 | 182 | 182 | 182 | 182 | 183 | 183 | 183 | 183 | 177 | 176 | 177 | 179 | 176 | 177 | 176 | 178 |  | 158 | 176 | 177 | 183 | 180 | 181 | 183 | 4275734
140 | Bhola 33 MW PP (Venture) | 18 | 18 | 17 | 17 | 16 | 14 | 14 | 13 | 12 | 14 | 15 | 17 | 18 | 18 | 16 | 17 | 16 | 21 |  | 22 | 22 | 22 | 21 | 22 | 21 | 20 | 408800
141 | Noapara 100 MW PP (Bangla Trac) | [26 empty] | 0
142 | Noapara 40 MW PP (Khanjahan Ali) | [8 empty] | 0 | 8 | 8 | 8 | 8 | 8 | 8 | 24 | 24 | 40 |  | 40 | 40 | 40 | 8 | 8 | 8 |  | 230625
143 | Gopalganj 100 MW Peaking PP
144 | Bheramara GTPP Unit-3
145 | Madhumati 100 MW PP
146 | Bheramara HVDC | 890 | 889 | 889 | 888 | 890 | 889 | 795 | 796 | 795 | 889 | 889 | 889 | 889 | 889 | 889 | 890 | 889 | 769 |  | 769 | 886 | 887 | 887 | 886 | 887 | 884 | 20994909
147 | Bheramara 410 MW CCPP | 195 | 195 | 195 | 195 | 200 | 205 | 210 | 210 | 200 | 190 | 180 | 175 | 165 | 145 | 135 | 135 | 120 | 130 |  | 130 | 130 | 130 | 130 | 125 | 130 | 135 | 4186944
148 | Payra 1320 MW | 860 | 830 | 770 | 700 | 650 | 650 | 690 | 760 | 740 | 740 | 720 | 740 | 740 | 740 | 760 | 750 | 750 | 740 |  | 760 | 860 | 870 | 882 | 932 | 932 | 932 | 20322800
149
150 | Barapukuria TPP Unit-1
151 | Barapukuria TPP Unit-2
152 | Barapukuria 275 MW TPP Unit-3 | 200 | 200 | 200 | 200 | 200 | 250 | 250 | 250 | 250 | 250 | 250 | 250 | 250 | 250 | 250 | 250 | 250 | 250 |  | 250 | 250 | 250 | 250 | 250 | 227 | 200 | 5748900
153 | Baghabari 71 MW GTPP
156 | Baghabari 100 MW GTPP
| Baghabari 50 MW Peaking PP | [10 empty] | 0 | 30 | 25 | 25 | 25 | 25 | 25 | 32 |  | 32 | [6 empty] | 216548
| Sirajgonj 6.55 MW Solar | [6 empty] | 0 | 1 | 2 | 3 | 4 | 4 | 4 | 4 | 2 | 1 | 0 | 0 | [8 empty] | 30540
157 | Sirajgonj 225MW CCPP Unit-1 (Gas)
158 | Sirajgonj 225MW CCPP Unit-1(Oil)
Sirajgonj 225 MW CCPP Unit-2 (Gas)
Sirajgonj 225 MW CCPP Unit-2 (Oil)
159 | Sirajgonj 225MW CCPP Unit-3 (Gas) | 153 | 153 | 153 | 155 | 158 | 161 | 164 | 164 | 152 | 148 | 144 | 141 | 139 | 129 | 126 | 126 | 126 | 126 |  | 126 | 126 | 126 | 126 | 125 | 86 |  | 3512027
Sirajgonj 225MW CCPP Unit-3 (Oil)
| Sirajgonj 400 MW CCPP Unit-4 | 350 | 350 | 322 | 256 | 258 | 259 | 300 | 350 | 350 | 346 | 318 | 315 | 280 | 269 | 234 | 234 | 221 | 235 |  | 245 | 247 | 247 | 253 | 257 | 254 | 274 | 6891636
160 | Sirajgonj 400MW CCPP Unit-4 (Oil)
161 | Bera 70 MW Peaking PP | [10 empty] | 0 | 4 | 4 | 22 | 27 | 35 | 33 | 25 |  | 25 | [6 empty] | 151176
162 | Bogra 22 MW PP (GBB) | 22 | 22 | 22 | 22 | 22 | 22 | 21 | 21 | 20 | 18 | 16 | 15 | 15 | 15 | 15 | 15 | 17 | 17 |  | 21 | 21 | 22 | 22 | 22 | 22 | 22 | 450000
163 | Bogura 20 MW PP (Energyprima)
164 | Ullapara 11 MW PP (Summit) | 11 | 11 | 11 | 11 | 11 | 11 | 11 | 11 | 11 | 11 | 11 | 11 | 11 | 11 | 11 | 11 | 11 | 11 |  | 11 | 11 | 11 | 11 | 11 | 11 | 11 | 263394
165 | Amnura 50 MW PP(Sinha)
166 | Katakhali 50 MW PP (Northern) | [7 empty] | 34 | 0 | [8 empty] | 25 |  | 16 | [6 empty] | 78553
167 | Katakhali 50 MW Peaking PP | [7 empty] | 0 | 14 | 16 | 16 | 40 | 40 | 40 | 40 | 40 | 40 | 40 |  | 40 | [6 empty] | 316041
168 | Santahar 50 MW Peaking PP | [7 empty] | 0 | 2 | 27 | 27 | 27 | 27 | 27 | 27 | 27 |  | 7 |  | 27 | 27 | 27 | 27 | 27 | 27 | 0 | 337864
169 | Natore 52 MW PP (Rajlanka)
170 | Chapainawabganj 100 MW Peaking PP | [10 empty] | 0 | 63 | 63 | 63 | 40 | 40 | 40 | 40 |  | 82 | 76 | 76 | 77 | 40 | 40 | 39 | 704344
171 | Baghabari 200 MW PP (Paramount)
| Bagura 113 MW PP (Confidence)-2 | 35 | 0 |  |  | 0 | 5 | 70 | 70 | 70 | 70 | 70 | 70 | 70 | 70 | 70 | 70 | 50 | 70 |  | 95 | 113 | 113 | 113 | 113 | 113 | 113 | 1643808
172 | Confidence Power Bogura Unit-1 113 MW | 35 | 0 |  |  | 0 | 30 | 50 | 75 | 75 | 75 | 75 | 75 | 75 | 75 | 75 | 95 | 50 | 95 |  | 113 | 113 | 113 | 113 | 113 | 113 | 113 | 1651680
173 | Rangpur 20 MW GTPP | 0 | 0 | 0 | 0 | 0 | 0 | 0 | 0 | 0 | 0 | 0 | 0 | 0 | 0 | 0 | 0 | 0 | 0 |  | 0 | 0 | 0 | 0 | 0 | 0 | 0
175 | Saidpur 20 MW GTPP | 0 | 0 | 0 | 0 | 0 | 0 | 0 | 0 | 0 | 0 | 0 | 0 | 0 | 0 | 0 | 0 | 0 | 0 |  | 0 | 0 | 0 | 0 | 0 | 0 | 0
176 | Rangpur 113 MW PP (Confidence) | 26 | 0 |  |  | 0 | 46 | 47 | 71 | 71 | 70 | 71 | 68 | 71 | 71 | 71 | 71 | 56 | 98 |  | 100 | 100 | 100 | 100 | 100 | 71 | 56 | 1412736
177 | Sympa Solar Power 8MW | [6 empty] | 0 | 1 | 2 | 3 | 5 | 5 | 5 | 5 | 5 | 3 | 1 | 0 | [8 empty] | 34989
178 | Energypac Power Venture Thakurgaon Ltd. | [6 empty] | 35 | 36 | 36 | 36 | 36 | 36 | 36 | 36 | 36 | 36 | 35 | 40 |  | 75 | 75 | 75 | 35 | 35 |  |  | 690048
| Intraco Solar 30 MW | [6 empty] | 1 | 7 | 14 | 20 | 25 | 28 | 26 | 23 | 15 | 8 | 2 | 0 | [8 empty] | 169790
Adani Power Jharkhanda Ltd
178 | Teesta Solar Limited | [6 empty] | 6 | 33 | 56 | 83 | 100 | 111 | 108 | 91 | 68 | 28 | 8 | 0 | [8 empty] | 707370