## Forecast
[5 empty] | Power Grid Company of Bangladesh Ltd. | [10 empty] | QF-LDC-07
|  |  | Report on Forecasted Generation & Demand of national grid on | [6 empty] | 2023-03-07 | Tuesday
|  | Date (day): | 2023-03-07 |  | Tuesday
| Probable Maximum |  | Generation : |  | (a) At Day Peak Hour : | 11191.6 | MW |  |  | (b) At Evening Peak Hour : |  | 13058 | MW
Sl. | [6 empty] | Present | Actual Generation |  | Forecasted Available Gen. on |  | Ev. Peak Gen.Shortage |  | Plants under |  | Probable
No. | Name of the Power Station |  | Fuel | Producer | Installed Capacity |  | Capacity | On | 2023-03-06 | 2023-03-07 | during | for Fuel | for plant. S/D | Shut down (date)/ |  | Start up
[8 empty] | Day Peak | Ev. Peak | Day Peak | Ev. Peak | Limitation | M/C Problem | Remarks |  | Date
[5 empty] | Unit No. X Capacity | MW | MW | MW | MW | MW | MW | MW | MW
1 | Ghorasal Repowered CCPP:Unit-3 (GT |  | Gas | PDB | 1*260 | 260 | 260 | 0 | 0 | 0 | 0 |  | 260 | Under maint.
2 | Ghorasal Repowered CCPP Unit-4 |  | Gas | PDB | 1*210 | 210 | 180 | 130 | 130 | 130 | 130 | 50 |  | Gas shortage
| Ghorasal TPP Unit-5 |  | Gas | PDB | 1*210 | 210 | 190 | 180 | 180 | 180 | 180 | 10 |  | Gas shortage
3 | Ghorasal 365 MW CCPP Unit-7 |  | Gas | PDB | 1*243+1*122 | 365 | 365 | 0 | 0 | 0 | 0 | 365 |  | Under maint.
| Ghorashal 78.5 MW PP(MAX) |  | Gas | QRPP | 2*40 | 0 | 0 | 0 | 0 | 0 | 0 |  |  | Contract Expired
4 | Ghorashal 108MW PP (Regent) |  | Gas | IPP | 34*3.35 | 108 | 108 | 22 | 52 | 52 | 52 | 56 |  | Gas shortage
5 | Haripur GTPP |  | Gas | SBU, PDB | 2*32 | 32 | 20 | 0 | 0 | 0 | 0 |  | 20 | Under maint.
6 | Haripur 412 MW CCPP |  | Gas | EGCB | 1*273+1*139 | 412 | 412 | 394 | 401 | 290 | 400 | 12 |  | Gas shortage
7 | Haripur 360MW CCPP(HPL) |  | Gas | IPP | 1*235+1*125 | 360 | 360 | 350 | 337 | 330 | 330 | 30 |  | Gas shortage
8 | Meghnaghat 450 MW CCPP(MPL) |  | Gas | IPP | 2*150+1*150 | 450 | 450 | 450 | 450 | 450 | 450 | 0 |  | Gas shortage
9 | Meghnaghat 100 MW(IEL) |  | HFO | NENP | 12*8.9 | 100 | 100 | 54 | 66 | 60 | 66 | 34 |  | Fuel shortage
10 | Meghnaghat CCPP(Summit) |  | Gas | IPP | 2*110+1*110 | 335 | 335 | 0 | 0 | 0 | 0 | 335 |  | Gas shortage
11 | Madanganj 102 PP(Summit) |  | HFO | NENP | 6*17 | 102 | 102 | 80 | 80 | 85 | 80 |  | 22 | Engine problem
12 | Madanganj-55 MW PP(Summit) |  | HFO | IPP | 3*17.08+1*11.3 | 55 | 55 | 40 | 40 | 55 | 55
13 | Keraniganj 100 MW PP (Powerpac) |  | HFO | QRPP | 8*13.45 | 100 | 0 | 0 | 0 | 0 | 0 |  |  | Contract Expired
14 | Narshingdi 22 MW PP (Doreen) |  | Gas | SIPP, REB | 8*2.90 | 22 | 22 | 22 | 19 | 19 | 19
15 | 210 MW Siddhirgonj TPP |  | Gas | PDB | 1*210 | 210 | 115 | 0 | 0 | 0 | 0 |  | 115 | Under maint.
16 | Siddhirgonj 2*120 MW GTPP |  | Gas | EGCB | 2*105 | 210 | 210 | 192 | 188 | 195 | 195 | 15 |  | Gas shortage
17 | Siddhirganj 100 PP(Dutch Bangla) |  | HFO | NENP | 12*8.9 | 100 | 100 | 65 | 65 | 40 | 65 | 35 |  | Fuel shortage
18 | Siddhirganj 335 MW CCPP |  | Gas | EGCB | 1*217+118 | 335 | 335 | 0 | 0 | 0 | 0 | 335 |  | Gas shortage
19 | Gagnagar 102 MW PP (Digital Power) |  | HFO | IPP | 12*8.924 | 102 | 102 | 67 | 67 | 24 | 65 | 37 |  | Fuel shortage
20 | Katpotti 52 MW PP (Sinha) |  | HFO | IPP | 7*7.9 | 51 | 0 | 0 | 0 | 0 | 0 | 51 |  | Fuel shortage
21 | Kamalaghat 54 MW PP(Banco Energy) |  | HFO | IPP | 3*18 | 54 | 54 | 0 | 35 | 0 | 35 | 19 |  | Fuel shortage
22 | Kodda 150 MW PP |  | HFO | BPDB-RPCL | 9*17.06 | 149 | 149 | 32 | 98 | 32 | 98 | 51 |  | Fuel shortage
23 | Manikganj 55 MW PP (Northern) |  | HFO | IPP | 3*19.3 | 55 | 55 | 35 | 35 | 17 | 55
24 | Nababganj 55 MW PP (Southern power ) |  | HFO | IPP | 3*19.3 | 55 | 55 | 0 | 35 | 17 | 55
25 | Bosila 108MW PP(CLC) |  | HFO | IPP | 12*8.775+1*3.5 | 108 | 0 | 0 | 0 | 0 | 0
26 | Summit Power,(Madhabdi+Ashulia) |  | Gas | SIPP,REB | 3*3.67+4*8.73 | 80 | 80 | 50 | 49 | 49 | 49 |  | 31 | Engine problem
27 | Maona 33 MW PP(Summit) |  | Gas | SIPP,REB | 4*8.73 | 33 | 33 | 33 | 33 | 33 | 33
28 | Rupganj 33 MW PP(Summit) |  | Gas | SIPP,REB | 4*8.73 | 33 | 33 | 33 | 30 | 33 | 33
29 | Gazipur 52 MW PP |  | HFO | RPCL | 6*8.9 | 52 | 52 | 49 | 49 | 25 | 50
30 | Tongi 80 MW GTPP |  | Gas | PDB | 1* 105 | 105 | 105 | 0 | 0 | 0 | 0 |  | 105 | Under maint.
31 | Kodda 300 MW PP Unit-2 (Summit) |  | HFO | IPP | 18*17.076 | 300 | 300 | 278 | 277 | 295 | 300
32 | Keranigonj 300 MW PP (APR) |  | HSD | IPP | 256*1.4 | 300 | 300 | 0 | 0 | 0 | 0 | 300 |  | Fuel shortage
33 | Bramhangoan 100 MW PP (Aggreko) |  | HSD | IPP | 114*0.959 | 100 | 100 | 0 | 0 | 0 | 0 | 100 |  | Fuel shortage
34 | Aurahati 100MW PP (Aggreko) |  | HSD | IPP | 0.85*23+0.95*91 | 100 | 100 | 0 | 0 | 0 | 0 | 100 |  | Fuel shortage
35 | Kodda 149 MW PP Unit-1 (Summit) |  | HFO | IPP | 8*18.45+8.97 | 149 | 149 | 108 | 133 | 90 | 135
36 | Gazipur 100 MW PP |  | HFO | RPCL | 6*17.5 | 105 | 105 | 72 | 105 | 52 | 105 |  | 0 | Engine problem
37 | Meghnaghat 104 MW PP (OPCL) |  | HFO | IPP | 18.5*6 | 104 | 104 | 54 | 54 | 55 | 55 | 49 |  | Fuel shortage
38 | Manikgonj 162MW PP(MPGL) |  | HFO | IPP | 9*18 | 162 | 162 | 17 | 162 | 17 | 162 |  |  | Fuel shortage
39 | Spectra Solar Plant Ltd. |  | Solar | IPP | 35 | 35 | 35 | 32 | 0 | 30 | 0
40 | Kanchan Purbachal Power Generation Ltd. |  | HFO | IPP | 18.4*3 | 55 | 55 | 17 | 17 | 17 | 17 | 38 |  | Fuel shortage
| Dhaka area Total |  |  |  |  | 6263 | 5847 | 2856 | 3187 | 2672 | 3269 | 2022 | 553
41 | Chattogram TPP-1 |  | Gas | PDB | 1*210 | 210 | 180 | 0 | 45 | 120 | 120 | 60 |  | Gas shortage
| Chattogram TPP-2 |  | Gas | PDB | 1*210 | 210 | 180 | 0 | 0 | 0 | 0 | 180 |  | Gas shortage
42 | Raozan 25 MW PP |  | HFO | RPCL | 3*8.9 | 25 | 25 | 0 | 25 | 17 | 25 |  |  | Fuel shortage
43 | Teknaf 20MW PP (Solartech) |  | Solar | IPP | 20 | 20 | 20 | 19 | 0 | 20 | 0
44 | Patenga 50MW PP (Baraka) |  | HFO | IPP | 8*6.98 | 50 | 50 | 20 | 20 | 20 | 20 | 30 |  | Fuel shortage
45 | Karnaphuli Hydro PP Unit-1,2,3,4, 5 |  | Hydro | PDB | 2*40+3*50 | 230 | 230 | 30 | 30 | 30 | 30 | 200 |  | Low Water Level
46 | Sikalbaha 225MW CCPP |  | Gas/HSD | PDB | 1*150+1*75 | 225 | 225 | 221 | 227 | 225 | 225
47 | Sikalbaha Peaking GT |  | Gas/HSD | PDB | 1*150 | 150 | 150 | 0 | 0 | 0 | 0 |  | 150 | Under maint
48 | Sikalbaha 105 MW PP (Baraka Sikalbaha) |  | HFO | IPP | 6*17.5 | 105 | 105 | 20 | 34 | 34 | 34 | 71 |  | Fuel shortage
49 | Hathazari 100 MW peaking PP |  | HFO | PDB | 11*8.9 | 98 | 98 | 38 | 64 | 40 | 65 |  | 33 | Engine problem
50 | Dohazari -Kalaish 100 MW Peaking |  | HFO | PDB | 6*17 | 102 | 102 | 82 | 82 | 51 | 82 |  | 20 | Engine problem
51 | Juldah 100 MW Unit-1 (Acorn) |  | HFO | NENP | 8*13.45 | 100 | 100 | 56 | 70 | 55 | 72 |  | 28 | Engine problem
52 | Juldah 100 MW PP Unit-3 (Acorn) |  | HFO | IPP | 8*13.5 | 100 | 100 | 50 | 90 | 50 | 90 |  |  | Fuel shortage
53 | Barabkunda 22 MW PP (Regent) |  | Gas | SIPP, PDB | 8*2.90 | 22 | 22 | 12 | 12 | 12 | 15 | 7 |  | Gas shortage
* | Malancha, Ctg. EPZ (United) |  | Gas |  | 5*8.73+3*9.34 |  | 0 | 0 | 0 | 0 | 0
54 | Chattogram 108 MW PP (ECPV) |  | HFO | IPP | 16*7 | 108 | 108 | 0 | 0 | 0 | 0 | 108 |  | Fuel shortage
55 | Kaptai 7 MW Solar PP |  | Solar | PDB | 7.4 MW | 7 | 7 | 4 | 0 | 5 | 0
56 | Anwara 300 MW PP (United) |  | HFO | IPP | 17*17+24 | 300 | 300 | 116 | 227 | 120 | 260 | 40 |  | Fuel shortage
57 | Jodiac Power |  | HFO | IPP | 3*18.55+1*3.6 | 54 | 54 | 17 | 36 | 17 | 36 | 18 |  | Fuel shortage
58 | Karnaphuli Power Ltd. |  | HFO | IPP | 18.415*6+6.5 | 110 | 110 | 54 | 65 | 54 | 65 | 45 |  | Fuel shortage
59 | Juldah unit-2 (Acorn) |  | HFO | IPP | 8*13.6 | 100 | 100 | 90 | 100 | 100 | 100
60 | Anlima Energy Ltd. |  | HFO | IPP | 6*21.2 | 116 | 116 | 89 | 89 | 89 | 89 |  | 27 | Engine problem
| Mirsharai 150 MW |  | Gas/HSD | BPDB-RPCL | 18.5*9 | 0 | 0 | 0 | 0 | 0 | 0
| Chattogram area Total |  |  |  |  | 2442 | 2382 | 918 | 1216 | 1059 | 1328 | 759 | 258
61 | Ashuganj TPP Unit- 3 |  | Gas | APSCL | 1*150 | 0 | 0 | 0 | 0 | 0 | 0 |  |  | Contract Expired
| Ashuganj TPP Unit- 4 |  | Gas | APSCL | 1*150 | 0 | 0 | 0 | 0 | 0 | 0 |  |  | Contract Expired
| Ashuganj TPP Unit- 5 |  | Gas | APSCL | 1*150 | 150 | 134 | 0 | 0 | 0 | 0 | 134 |  | Gas shortage
62 | Ashuganj 225 MW CCPP |  | Gas | APSCL | 1*142+1*75 | 221 | 221 | 192 | 215 | 200 | 215 |  |  | FGMO
63 | Ashuganj 450 MW CCPP(North) |  | Gas | APSCL | 1*360 | 360 | 360 | 340 | 300 | 300 | 330 |  |  | FGMO
64 | Ashuganj 450 MW CCPP(South) |  | Gas | APSCL | 1*360 | 360 | 360 | 0 | 0 | 0 | 0 |  | 360 | Macine problem
65 | Ashuganj 420 MW CCPP(East) |  | Gas | APSCL | 284*1+116*1 | 400 | 400 | 331 | 320 | 330 | 330 |  |  | FGMO
66 | Ashuganj 50 MW PP |  | Gas | APSCL | 14*3.968 | 53 | 45 | 42 | 36 | 44 | 44 |  |  | Gas shortage
67 | Ashuganj 55 MW PP (Precision) |  | Gas | QRPP | 15*4 | 55 | 55 | 10 | 27 | 40 | 40 | 15 |  | Gas shortage
68 | Ashuganj 195MW PP (APSCL-United) |  | Gas | IPP | 20*9.73+1*16 | 195 | 195 | 8 | 8 | 8 | 8 | 187 |  | Gas shortage
69 | Ashuganj 51 MW PP (Midland) |  | Gas | IPP | 6*9.34 | 51 | 51 | 43 | 43 | 43 | 51
70 | Ashuganj 150MW PP (Midland) |  | HFO | IPP | 23*7.015 | 150 | 150 | 40 | 150 | 40 | 150
71 | Titas 50 MW Peaking PP |  | HFO | PDB | 6*8.92 | 52 | 52 | 25 | 29 | 28 | 30 |  | 22 | Engine problem
72 | Chandpur 150 MW CCPP |  | Gas | PDB | 1*106+1*57 | 163 | 163 | 0 | 0 | 0 | 0 |  | 163 | Under Maint.
73 | Chandpur 200MW (Desh energy) |  | HFO | IPP | 12*18.4 | 200 | 200 | 100 | 200 | 100 | 200
74 | Feni 22MW PP (Doreen) |  | Gas | SIPP, PDB | 8*2.90 | 22 | 22 | 21 | 18 | 21 | 21
75 | Feni 11 MW PP (Doreen) |  | Gas | SIPP, REB | 4*2.90 | 11 | 11 | 10 | 10 | 10 | 10
** | Impoprt (Tripura) |  |  | Imported power | 0 | 160 | 160 | 104 | 152 | 135 | 153
76 | Jangalia 33MW PP (Summit) |  | Gas | SIPP, PDB | 4*8.73 | 33 | 33 | 33 | 33 | 33 | 33
77 | Jangalia 52 MW PP (Lakdanavi) |  | HFO | IPP | 6*8.92 | 52 | 52 | 0 | 8 | 0 | 8 | 44 |  | Fuel shortage
78 | Cumilla 25 MW PP (Summit) |  | Gas | SIPP, REB | 3*3.67+2*6.97 | 25 | 25 | 15 | 15 | 15 | 21 |  | 4 | Engine problem
79 | Daudkandi 200 MW PP (B.Trac) |  | HSD | IPP | 154*1.4 | 200 | 200 | 0 | 0 | 0 | 0 | 200 |  | Fuel shortage
80 | Feni Lanka Power |  | HFO | IPP | 7*18.415+1*9.78 | 114 | 114 | 17 | 80 | 17 | 80 | 34 |  | Fuel shortage
81 | Chowmuhani 113 MW |  | HFO | IPP | 12*9.78+2*3.1 | 113 | 113 | 9 | 108 | 9 | 113
82 | Bhairob 54.5 MW |  | HFO | IPP | 3*18.2 | 54 | 54 | 17 | 17 | 17 | 17 |  | 37 | Engine problem
83 | Chandpur 115(Doreen) |  | HFO | IPP | 4*18.5+2*22.5 | 115 | 115 | 18 | 72 | 18 | 72 | 43 |  | Fuel shortage
| Cumilla Area Total |  |  |  |  | 3309 | 3285 | 1375 | 1841 | 1408 | 1926 | 657 | 586
84 | RPCL 210MW CCPP |  | Gas | IPP | 4*35+1*70 | 210 | 202 | 44 | 100 | 80 | 100 | 102 |  | Gas shortage
85 | Tangail 22 MW PP (Doreen) |  | Gas | SIPP, PDB | 8*2.90 | 22 | 22 | 19 | 19 | 19 | 19 |  |  | Gas shortage
86 | Jamalpur 95 MW PP(Powerpac) |  | HFO | IPP | 12*8.924 | 95 | 0 | 0 | 0 | 0 | 0
87 | Sarishabari 3 MW Solar Plant |  | Solar | IPP | 1*3 | 3 | 3 | 2 | 0 | 1.6 | 0
88 | Mymensingh 200 MW PP (United) |  | HFO | IPP | 9.78*21 | 200 | 200 | 107 | 174 | 150 | 150 | 50 |  | Fuel shortage
89 | Jamalpur 115 MW PP (United) |  | HFO | IPP | 9.78*12 | 115 | 115 | 9 | 75 | 40 | 75 | 40 |  | Fuel shortage
90 | Sutiakhali 50 MW Solar PP |  | Solar | IPP | 50 | 50 | 50 | 49 | 0 | 50 | 0
91 | Tangail Palli Power Gen 22 MW |  | HFO | IPP | 4*6.7 | 22 | 22 | 6 | 6 | 6 | 6 | 16 |  | Fuel shortage
| Mymensingh Area Total |  |  |  |  | 717 | 614 | 236 | 374 | 346.6 | 350 | 102 | 0
92 | Fenchugonj CCPP Phase-1 |  | Gas | PDB | 2*32+1*33 | 97 | 70 | 42 | 44 | 44 | 44 |  | 26 | Machine problem.
93 | Fenchugonj CCPP Phase-2 |  | Gas | PDB | 2*35+1*35 | 104 | 90 | 20 | 42 | 42 | 42 |  | 48 | Machine problem
94 | Kushiara 163 MW CCPP (KP) |  | Gas | IPP | 1*109+1*54 | 163 | 163 | 112 | 112 | 80 | 112 |  | 51 | ST U/M.
95 | Shajibazar 330 MW CCPP |  | Gas | PDB | 3*110 | 330 | 330 | 0 | 0 | 0 | 0 |  | 330 | Under maint.
96 | Fenchugonj 51 MW PP (Barakatullah) |  | Gas | RPP | 19*2.90 | 51 | 51 | 53 | 28 | 28 | 28 |  |  | Machine problem
97 | Fenchuganj 44MW (Energyprima) |  | Gas | NENP | 12*3.3+5*2 | 50 | 50 | 45 | 49 | 30 | 50
98 | Hobiganj 11MW PP Cofidence-E |  | Gas | SIPP, REB | 4*2.90 | 11 | 11 | 8 | 8 | 8 | 8 |  | 3 | Engine problem
99 | Shahjibazar GTPP Unit- 8 & 9 |  | Gas | PDB | 2*35 | 70 | 66 | 59 | 63 | 64 | 64 |  | 32
100 | Shahjibazar 86MW PP (Shahjibazar) |  | Gas | RPP | 32*2.90 | 86 | 86 | 81 | 89 | 86 | 86
101 | Shahjibazar 100 MW GTPP |  | Gas | PDB | 1*100 | 100 | 100 | 0 | 0 | 0 | 0 |  | 100 | Under maint.
102 | Sylhet 225 MW CCPP |  | Gas | PDB | 1*142+1*89 | 231 | 231 | 205 | 205 | 215 | 215
103 | Sylhet 20 MW GTPP |  | Gas | PDB | 1*20 | 20 | 20 | 0 | 0 | 0 | 0
104 | Sylhet 50MW PP (EPL) |  | Gas | NENP | 27*2 | 0 | 0 | 0 | 0 | 0 | 0 |  |  | Gas shortage
105 | Shahjahanulla 25 MW PP |  | Gas | SIPP, REB | 3*9.34 | 25 | 25 | 8 | 8 | 8 | 8 |  | 17 | Engine problem
106 | Bibiana-II 341 MW CCPP (Summit) |  | Gas | IPP | 1*222+1*119 | 341 | 341 | 315 | 255 | 310 | 310 |  |  | FGMO
107 | Bibiyana-III 400 MW CCPP |  | Gas | PDB | 285*1+134*1 | 400 | 400 | 410 | 366 | 366 | 370 |  |  | FGMO
108 | Sylhet 10MW PP (Desh) |  | Gas | RPP | 6*1.95 | 10 | 10 | 6 | 6 | 8 | 8
109 | Bibiyana South 400 MW |  | Gas | PDB | 400 MW | 383 | 383 | 0 | 0 | 0 | 0 |  |  | Under maint
| Sylhet Area Total |  |  |  |  | 2472 | 2427 | 1364 | 1275 | 1289 | 1345 | 0 | 607
110 | Bheramara GTPP Unit-3 |  | HSD | PDB | 1*20 | 20 | 16 | 0 | 0 | 0 | 0 | 16 |  | Fuel conservation
** | Bheramara (HVDC ) |  | 0 | Imported power | 2*500 | 1000 | 1000 | 876 | 725 | 895 | 895
111 | Khulna 115 PP MW (KPCL-2) |  | HFO | NENP | 7*17 | 115 | 115 | 49 | 80 | 66 | 99 |  | 16 | Engine problem
112 | Faridpur 50 MW Peaking PP |  | HFO | PDB | 8*6.89 | 54 | 54 | 0 | 0 | 0 | 38 |  | 16 | Engine problem
113 | Khulna 225 MW CCPP |  | HSD | NWPGCL | 1*150+1*75 | 230 | 230 | 0 | 0 | 0 | 0 | 230 |  | Fuel shortage
114 | Gopalganj 100 MW Peaking PP |  | HFO | PDB | 16*6.98 | 109 | 109 | 0 | 0 | 0 | 75 |  | 34 | Engine problem
115 | Bheramara 410 MW CCPP |  | Gas | NWPGCL | 1*278+1*132 | 410 | 410 | 150 | 165 | 185 | 185 | 225 |  | Gas shortage
116 | Noapara 40 MW PP (Khanjahan Ali) |  | HFO | NENP | 5*8.5 | 40 | 40 | 0 | 40 | 8 | 40
117 | Noapara 100 MW PP (Bangla Trac) |  | HSD | IPP | 70*1.4 | 100 | 100 | 0 | 0 | 0 | 0 | 100 |  | Fuel shortage
118 | Rupsha 105 MW PP (Orion rupsha) |  | HFO | IPP | 6*18.445 | 105 | 105 | 56 | 56 | 56 | 56 | 49 |  | Fuel shortage
119 | Madhumati 100 MW PP |  | HFO | NWPGCL | 6*18 | 105 | 105 | 0 | 32 | 0 | 100 |  |  | Line O/L
120 | Mongla Orion 100 MW Solar PP |  | Solar | IPP | 100 | 100 | 100 | 89 | 0 | 100 | 0
| Khulna 330 MW CCPP (OIL) |  | Gas/HSD | BPDB | 1*220+1*110 | 0 | 0 | 0 | 0 | 0 | 0 |  |  | On test.
| Rampal 1320 MW (BIFPCL) |  | Coal | NTPC&BPDB | 660*2 | 617 | 617 | 368 | 498 | 370 | 400 |  |  | Line O/L
| Khulna Area Total |  |  |  |  | 3005 | 3001 | 1588 | 1596 | 1680 | 1888 | 620 | 66
121 | Barisal 110 MW PP (Summit ) |  | HFO | IPP | 7*17.076 | 110 | 110 | 0 | 0 | 0 | 0 | 110 |  | Line O/L
122 | Bhola 33 MW PP (Venture) |  | Gas | NENP | 1*34.50 | 40 | 40 | 16 | 20 | 20 | 20 |  | 20 | Engine problem
123 | Bhola 225 MW CCPP |  | Gas | PDB | 2*63+1*68 | 194 | 194 | 174 | 179 | 185 | 185
| Bhola 95 MW PP (Aggreko) |  | Gas | QRPP | 96*1.10 | 0 | 0 | 0 | 0 | 0 | 0 |  |  | Contract Expired |  | From 18-3-2022
124 | Payra 1320 MW |  | Coal | BCPCL | 2*622 | 1244 | 1244 | 750 | 870 | 750 | 800 |  |  | Transformer and Line O/L
125 | Bhola Nutan Biddut BD LTD |  | Gas | IPP | 220 | 220 | 220 | 209 | 222 | 220 | 220
126 | United Payra Power Ltd. |  | HFO | IPP | 8*18.5+1*9.5 | 150 | 150 | 0 | 0 | 0 | 0 |  |  | Line O/L
127 | Barisal 307 MW |  | Coal | BCPCL | 307*1 | 307 | 307 | 155 | 209 | 150 | 200 |  |  | Line O/L
| Barisal Area Total |  |  |  |  | 2265 | 2265 | 1304 | 1500 | 1325 | 1425 | 110 | 20
128 | Baghabari 71 MW GTPP |  | Gas | PDB | 1*71 | 71 | 71 | 0 | 0 | 0 | 0 | 71 |  | Gas shortage
| Baghabari 100 MW GTPP |  | Gas | PDB | 1*100 | 100 | 100 | 0 | 0 | 0 | 0 | 100 |  | Gas shortage
129 | Baghabari 50 MW Peaking PP |  | HFO | PDB | 6*8.9 | 52 | 52 | 0 | 32 | 0 | 32 |  | 20 | Engine problem
130 | Bera 70 MW Peaking PP |  | HFO | PDB | 9*8.29 | 71 | 71 | 6 | 33 | 18 | 33 |  | 38 | Engine problem
131 | Amnura 50 MW PP(Sinha) |  | HFO | QRPP | 7*7.79 | 50 | 0 | 0 | 0 | 0 | 0 |  |  | Contract Expired
132 | Katakhali 50 MW PP (Northern) |  | HFO | QRPP | 6*8.9 | 50 | 50 | 50 | 50 | 42 | 50 |  | 8
133 | Katakhali 50 MW Peaking PP |  | HFO | PDB | 6*8.7 | 50 | 50 | 40 | 40 | 32 | 40 |  | 10 | Engine problem
134 | Sirajgonj 225MW CCPP Unit-1 |  | Gas/HSD | NWPGCL | 1*150+1*75 | 210 | 210 | 0 | 0 | 0 | 0 | 210 |  | Gas shortage
135 | Sirajgonj 225MW CCPP Unit-2 |  | Gas/HSD | NWPGCL | 1*150+1*75 | 220 | 220 | 147 | 158 | 188 | 160 | 220 |  | Gas shortage
136 | Sirajgonj 225MW CCPP Unit-3 |  | Gas/HSD | NWPGCL | 1*141 | 220 | 220 | 0 | 0 | 0 | 0 | 220 |  | Gas shortage
137 | Sirajgonj 400 MW CCPP Unit-4 |  | Gas/HSD | SNWPGCL | 1*282+1*132 | 414 | 414 | 236 | 346 | 380 | 380 | 34 |  | Gas shortage
138 | Santahar 50 MW Peaking PP |  | HFO | PDB | 6*8.7 | 50 | 50 | 28 | 28 | 26 | 35 |  | 15 | Engine problem
139 | Bogra 22 MW PP (GBB) |  | Gas | RPP | 6*4 | 22 | 22 | 16 | 21 | 21 | 21
| Bogura 20 MW PP (Energyprima) |  | Gas | NENP | 5*3.3+5*2 | 0 | 0 | 0 | 0 | 0 | 0 |  |  | Contract Expired
140 | Ullapara 11 MW PP (Summit) |  | Gas | SIPP, REB | 4*2.90 | 11 | 11 | 11 | 11 | 11 | 11
141 | Natore 52 MW PP (Rajlanka) |  | HFO | IPP | 6*8.92 | 52 | 52 | 0 | 0 | 8 | 8 | 44 |  | Fuel shortage
142 | Chapainawabganj 100 MW Peaking PP |  | HFO | PDB | 12*8.924 | 104 | 104 | 64 | 85 | 50 | 85 |  | 19 | Enging problem
143 | Baghabari 200 MW PP (Paramount) |  | HSD | IPP | 135*1.6 | 200 | 200 | 0 | 0 | 0 | 0 | 200 |  | Fuel shortage
144 | Bagura 113 MW PP (Confidence)-2 |  | HFO | IPP | 6*18.55+7.2 | 113 | 113 | 50 | 94 | 50 | 94 | 19 |  | Fuel shortage
145 | Confidence Power Bogura Unit-1 113 MW |  | HFO | IPP | 6*18.55 | 113 | 113 | 70 | 113 | 77 | 113
146 | Sirajgonj 6.55 MW Solar |  | Solar | NWPGCL | 1*6 | 6 | 6 | 5 | 0 | 6 | 0
| Adani Power Jharkhanda Ltd |  | Coal | Import | 0 | 0 | 0 | 0 | 0 |  | 0 |  |  | On test.
| Rajshahi Area Total |  |  |  |  | 2179 | 2129 | 723 | 1011 | 909 | 1062 | 1118 | 110
147 | Barapukuria TPP Unit-1 |  | Coal | PDB | 1*125 | 125 | 85 | 0 | 0 | 0 | 0 | 85 |  | Coal Shortage.
| Barapukuria TPP Unit-2 |  | Coal | PDB | 1*125 | 125 | 85 | 0 | 0 | 0 | 0 |  | 85 | Under maint
148 | Barapukuria 275 MW TPP Unit-3 |  | Coal | PDB | 1*275 | 274 | 274 | 250 | 250 | 250 | 250 | 24 |  | Machine problem
149 | Rangpur 20 MW GTPP |  | HSD | PDB | 1*20 | 20 | 20 | 0 | 0 | 0 | 0 | 20 |  | Fuel conservation
150 | Saidpur 20 MW GTPP |  | HSD | PDB | 1*20 | 20 | 20 | 0 | 0 | 0 | 0 | 20 |  | Fuel conservation
151 | Rangpur 113 MW PP (Confidence) |  | HFO | IPP | 9*6.984+7*7.015+3.15*2 | 113 | 113 | 49 | 100 | 50 | 100 |  | 13 | Engine problem
152 | Sympa Solar Power 8MW |  | Solar | IPP | 8 MW | 8 | 8 | 5 | 0 | 8 | 0
153 | Energypac Power Venture Thakurgaon Ltd. |  | HFO | IPP | 115 | 115 | 115 | 35 | 115 | 35 | 115
154 | Intraco Solar 30 MW |  | Solar | IPP | 1*30 | 30 | 30 | 30 | 0 | 30 | 0
| Teesta Solar Limited |  | Solar | BPCL | 16*12.5 | 0 | 0 | 136 | 0 | 130 | 0
| Rangpur Area Total |  |  |  |  | 830 | 750 | 505 | 465 | 503 | 465 | 149 | 98
| Total |  |  |  |  | 23482 | 22700 | 10869 | 12465 | 11191.6 | 13058 | 5537 | 2298
A. |  | 2023-03-06 | (Yesterday) |  |  |  |  | Monday
1 | Highest Generation : |  |  | 12465 | MW at | 19:30 | hrs | 11 Evening Peak Hour : | [5 empty] | 19:30 | hrs.
2 | Minimum Generation : |  |  | 8777 | MW at | 5:00 | hrs | 12 Max. Demand (Generation end) at evening peak hour : | [5 empty] | 12521 | MW
3 | Day peak Generation : |  |  | 10869 | MW at | 12:00 | hrs | 13 Max. Demand (Substation end) at evening peak hour : | [5 empty] | 12062.74 | MW
4 | Evening peak Generation : |  |  | 12465 | MW at | 19:30 | hrs | 14 Load Shed (Substation end) at evening peak hour : | [5 empty] | 52 | MW
5 | Total Energy Generation : |  | 254.0755 | MKWHr | By Solar | 2.5377 | MKWHr | 15. Area wise Demand (S/S end), Supply (S/S end) & | [5 empty] | 16. Hourly Load Shed during
| By Gas : | 134.408 | MKWHr |  | By Oil: | 52.9748 | MKWHr | Load Shed (S/S end) at Evening peak hour in MW : | [5 empty] | Evening Peak hours :
| By Coal : | 39.9431 | MKWHr |  | By Hydro: | 0.73338 | MKWHr | Area | Demand | Supply |  | Loadshed |  | Time |  | Loadshed
6 | Generation Shortfall : |  | For Fuel Limitation = |  |  | 5537 | MW | Dhaka | 4552.08 | 4552.08 |  | 0 |  | 18:00 |  | 145.6089
|  |  | For Plants S/D or M/C prob = |  |  | 2298 | MW | Chittagong | 1139 | 1139 |  | 0 |  | 19:00 |  | 70
|  |  | Total = |  |  | 7835 | MW | Khulna | 1386 | 1386 |  | 0 |  | 19:30 |  | 52
7 | Total Gas Supplied : |  |  | 1061.73 | MMCFD |  |  | Rajshahi | 1299.2 | 1299.2 |  | 0 |  | 20:00 |  | 35
8 | Fuel Cost : | i) Gas : | Taka | 146134740.216 | ii) Oil : | Taka | 701763041.43 | Comilla | 1076 | 1076 |  | 0 |  | 21:00 |  | 30
|  | iii) Coal : | Taka | 220703816 | Total | Taka | 1068601597.646 | Mymensingh | 1068 | 1016 |  | 52 |  | 22:00 |  | 25
9 | Power flow through E-W Interconnectors : |  |  |  | i) Energy | 0 | MKWHr. | Sylhet | 443 | 443 |  | 0 |  | 23:00 |  | 0
| ii) During Peak Demand : |  |  | 430 | MW (E to W) at | 19:30 | hrs | Barisal | 304.46 | 304.46 |  | 0 |  | 24:00 |  | 0
| iii) Maximum : |  |  | 200 | MW at | 7:00 | hrs | Rangpur | 795 | 795 |  | 0
10 | Maximum Temperature in Dhaka was |  |  |  | 32.7° C |  |  | Total | 12062.74 | 12010.74 |  | 52
B. |  | 2023-03-07 | (Today) |  |  |  | Tuesday |  |  | Probable max. temperature in Dhaka |  |  | 33.6° C
Forecast
1 | Maximum Demand* Evening (Generation end) |  |  |  | 12700 | MW |  | 6 Total Load Shed forecast (Substation end) : |  |  |  |  | 0 | MW
2 | Maximum Generation (Generation end) |  |  |  | 13058 | MW |  | 7 Area wise Load Shed forecast (Substation end) :
3 | Maximum Demand* Day (Generation end) |  |  |  | 11300 | MW
4 | Reserve(Generation end) |  |  |  | 358 | MW |  | Dhaka | Chittagong | Khulna | Rajshahi | Comilla | Mymensingh | Sylhet | Barisal | Rangpur
5 | Total Energy Generation |  |  |  | 258.8655 | MKWHr |  | MW | MW | MW | MW | MW | MW | MW | MW | MW
6 | Actual Minimum Generation up to 8:00 hrs. |  |  |  | 8854 | MW at | 5:00 | 0 | 0 | 0 | 0 | 0 | 0 | 0 | 0 | 0
* Import Through HVDC C/B Interconnector : |  |  |  |  | i) Energy | 20.56 | MKWHr. | ii) HVDC Flow at Peak Time |  | 725 | MW at | 19:30 | hrs.
* Import Through Comilla C/B Interconnector : |  |  |  |  | i) Energy | 2.9184 | MKWHr. | iii) Maximum HVDC Flow : |  | 879 | MW at | 4:00 | hrs.
*Cost for HVDC, Tripura & Solar energy is not usually included in the total fuel cost.
Water Level of Kaptai Lake at 06:00 hr (ft): |  |  |  |  | (a) Yesterday : | 78.91 |  | (b) Today: | 78.79 |  | (c) Rule Curve: |  | 92.04
.
|  |  |  | Sub Divisional Engineer | [6 empty] | Executive Engineer
|  |  |  | Network Operation Division | [6 empty] | Network Operation Division

## YesterdayGen
2023-03-06 | [21 empty] | BR
Plant Name | Ghorasal TPP (Unit-1&2) | Ghorasal Repowered CCPP:Unit-3 (GT | Ghorasal Repowered CCPP Unit-4 | Ghorasal TPP Unit-5 | Ghorasal 365 MW CCPP Unit-7 | Ghorashal 108MW PP (Regent) | Ghorashal 78.5 MW PP(MAX) | Haripur 412 MW CCPP | Haripur 360MW CCPP(HPL) | Plant Removed | Haripur GTPP | Meghnaghat 450 MW CCPP(MPL) | Meghnaghat CCPP(Summit) | Meghnaghat 100 MW(IEL) | Madanganj 102 PP(Summit) | Madanganj-55 MW PP(Summit) | Siddhirganj 335 MW CCPP | 210 MW Siddhirgonj TPP | Siddhirgonj 2*120 MW GTPP | Siddhirganj 100 PP(Dutch Bangla) | Gagnagar 102 MW PP (Digital Power) | Kodda 150 MW PP | Keraniganj 100 MW PP (Powerpac) | Bosila 108MW PP(CLC) | Pagla (DPA ) | Katpotti 52 MW PP (Sinha) | Kamalaghat 54 MW PP(Banco Energy) | Manikganj 55 MW PP (Northern) | Nababganj 55 MW PP (Southern power ) | Narshingdi 22 MW PP (Doreen) | Summit Ashulia | Summit Madhabdi | Maona 33 MW PP(Summit) | Rupganj 33 MW PP(Summit) | Gazipur 52 MW PP | Tongi 80 MW GTPP | Karnaphuli Hydro PP Unit-1, 2 & 3 | Karnaphuli Hydro PP Unit-4 & 5 | Chattogram TPP-1 | Chattogram TPP-2 | Raozan 25 MW PP | Sikalbaha 225MW CCPP (Gas) | Sikalbaha 225MW CCPP(Oil) | Sikalbaha 150MW GTPP | Sikalbaha 150MW GTPP(Oil) | Plant Removed | Tangail Palli Power Gen 22 MW | Hathazari 100 MW peaking PP | Dohazari -Kalaish 100 MW Peaking | Juldah 100 MW Unit-1 (Acorn) | Chattogram 108 MW PP (ECPV) | Patenga 50MW PP (Baraka) | Barabkunda 22 MW PP (Regent) | Malancha, Ctg. EPZ (United) | Ashuganj TPP Unit- 3 | Ashuganj TPP Unit- 4 | Ashuganj TPP Unit- 5 | Ashuganj 450 MW CCPP(North) | Ashuganj 450 MW CCPP(South) | Ashuganj 225 MW CCPP | Ashuganj 195MW PP (APSCL-United) | Chandpur 150 MW CCPP | Ashuganj 50 MW PP | Ashuganj 55 MW PP (Precision) | Ashuganj 53MW PP (United) | Ashuganj 51 MW PP (Midland) | B.Baria (Aggreko) 85MW | Titas 50 MW Peaking PP | Jangalia 52 MW PP (Lakdanavi) | Feni 22MW PP (Doreen) | Feni 11 MW PP (Doreen) | Jangalia 33MW PP (Summit) | Cumilla 25 MW PP (Summit) | Impoprt (Tripura) | RPCL 210MW CCPP | Jamalpur 95 MW PP(Powerpac) | Tangail 22 MW PP (Doreen) | Sarishabari 3 MW Solar Plant | Fenchugonj CCPP Phase-1 | Fenchugonj CCPP Phase-2 | Fenchugonj 51 MW PP (Barakatullah) | Fenchuganj 44MW (Energyprima) | Kushiara 163 MW CCPP (KP) | Shajibazar 330 MW CCPP | Shahjibazar GTPP Unit- 8 & 9 | Shahjibazar 86MW PP (Shahjibazar) | Shahjibazar 50MW PP (EPL) | Sylhet 225 MW CCPP | Sylhet 20 MW GTPP | Sylhet 50MW PP (EPL) | Sylhet 10MW PP (Desh) | Bibiana-II 341 MW CCPP (Summit) | Shahjahanulla 25 MW PP | Hobiganj 11MW PP Cofidence-E | Daudkandi 200 MW PP (B.Trac) | Kodda 300 MW PP Unit-2 (Summit) | Keranigonj 300 MW PP (APR) | Bramhangoan 100 MW PP (Aggreko) | Mymensingh 200 MW PP (United) | Aurahati 100MW PP (Aggreko) | Kodda 149 MW PP Unit-1 (Summit) | Teknaf 20MW PP (Solartech) | Juldah 100 MW PP Unit-3 (Acorn) | Chandpur 200MW (Desh energy) | Ashuganj 150MW PP (Midland) | Bibiyana-III 400 MW CCPP | Jamalpur 115 MW PP (United) | Gazipur 100 MW PP | Sikalbaha 105 MW PP (Baraka Sikalbaha) | Kaptai 7 MW Solar PP | Anwara 300 MW PP (United) | Jodiac Power | Karnaphuli Power Ltd. | Feni Lanka Power | Chowmuhani 113 MW | Juldah unit-2 (Acorn) | Bibiyana South 400 MW | Meghnaghat 104 MW PP (OPCL) | Sutiakhali 50 MW Solar PP | Manikgonj 162MW PP(MPGL) | Anlima Energy Ltd. | Shahjibazar 100 MW GTPP | Bhairob 54.5 MW | Spectra Solar Plant Ltd. | Chandpur 115(Doreen) | Kanchan Purbachal Power Generation Ltd. | Ashuganj 420 MW CCPP(East) | Mirsharai 150 MW (Oil) | Mirsharai 150 MW (Gas) | EasternBlank | Bheramara (HVDC ) | Bheramara GTPP Unit-3 | Bheramara 410 MW CCPP | Khulna 115 MW PP (KPCL-1 & 3) | Khulna 115 PP MW (KPCL-2) | Khulna 225 MW CCPP | Khulna 60MW | Khulna (Aggreeco) 55MW | Faridpur 50 MW Peaking PP | Gopalganj 100 MW Peaking PP | Noapara 40 MW PP (Khanjahan Ali) | Bhola 225 MW CCPP | Bhola 33 MW PP (Venture) | Barisal 110 MW PP (Summit ) | Barisal GT PP Unit-1& 2 | Baghabari 100 MW GTPP | Baghabari 71 MW GTPP | Baghabari 50 MW Peaking PP | Bera 70 MW Peaking PP | Chapainawabganj 100 MW Peaking PP | Amnura 50 MW PP(Sinha) | Katakhali 50 MW PP (Northern) | Katakhali 50 MW Peaking PP | Natore 52 MW PP (Rajlanka) | Santahar 50 MW Peaking PP | Bogra 22 MW PP (GBB) | Bogura 20 MW PP (Energyprima) | Ullapara 11 MW PP (Summit) | Barapukuria TPP Unit-1 | Barapukuria TPP Unit-2 | Barapukuria 275 MW TPP Unit-3 | Rangpur 20 MW GTPP | Saidpur 20 MW GTPP | Sirajgonj 225MW CCPP Unit-1 (Gas) | Sirajgonj 225MW CCPP Unit-1(Oil) | Sirajgonj 225 MW CCPP Unit-2 (Gas) | Sirajgonj 225 MW CCPP Unit-2 (Oil) | Bhola 95 MW PP (Aggreko) | Noapara 100 MW PP (Bangla Trac) | Sirajgonj 225MW CCPP Unit-3 (Gas) | Sirajgonj 225MW CCPP Unit-3 (Oil) | Sirajgonj 400 MW CCPP Unit-4 | Rupsha 105 MW PP (Orion rupsha) | Baghabari 200 MW PP (Paramount) | Bagura 113 MW PP (Confidence)-2 | Madhumati 100 MW PP | Rangpur 113 MW PP (Confidence) | Sirajgonj 400MW CCPP Unit-4 (Oil) | Sympa Solar Power 8MW | Confidence Power Bogura Unit-1 113 MW | Payra 1320 MW | Bhola Nutan Biddut BD LTD (GAS) | Bhola Nutan Biddut BD LTD (OIL) | United Payra Power Ltd. | Sirajgonj 6.55 MW Solar | Mongla Orion 100 MW Solar PP | Energypac Power Venture Thakurgaon Ltd. | Khulna 330 MW CCPP (OIL) | Khulna 330 MW CCPP (GAS) | Rampal 1320 MW (BIFPCL) | Intraco Solar 30 MW | Barisal 307 MW | Adani Power Jharkhanda Ltd | Teesta Solar Limited | WesternBlank | Eastern Grid Total | Western Grid Total | Total (MW) | Gas (Public) | HVDC | Gas (Private) | HSD (Private) | HFO (Private) | Coal | Hydro | HSD (Public) | HFO (Public) | Tripura | Solar | Shortage | Water Level
1:00 | 0 | 0 | 130 | 180 | 0 | 0 | 0 | 401 | 341 |  | 0 | 450 | 288 | 20 | 0 | 0 | 0 | 0 | 202 | 26 | 24 | 32 | 0 | 0 | 0 | 0 | 0 | 0 | 0 | 22 | 23 | 26 | 33 | 25 | 25 | 0 | 30 | 0 | 0 | 0 | 0 | 228 | 0 | 0 | 0 |  | 6 | 0 | 17 | 33 | 0 | 20 | 12 | 0 | 0 | 0 | 0 | 300 | 0 | 144 | 8 | 0 | 49 | 55 | 0 | 51 | 0 | 0 | 0 | 21 | 10 | 33 | 15 | 114 | 85 | 0 | 19 | 0 | 43 | 31 | 53 | 50 | 0 | 0 | 62 | 86 | 0 | 213 | 19 | 0 | 8 | 320 | 8 | 8 | 0 | 60 | 0 | 0 | 48 | 0 | 70 | 0 | 88 | 17 | 42 | 366 | 9 | 52 | 34 | 0 | 16 | 17 | 54 | 52 | 9 | 100 | 0 | 36 | 0 | 17 | 72 | 0 | 0 | 0 | 41 | 17 | 320 | 0 | 0 |  | 878 | 0 | 150 | 0 | 99 | 0 | 0 | 0 | 0 | 0 | 0 | 183 | 20 | 0 | 0 | 0 | 0 | 0 | 0 | 39 | 0 | 0 | 0 | 0 | 0 | 22 | 0 | 11 | 0 | 0 | 200 | 0 | 0 | 0 | 0 | 3 | 0 | 0 | 0 | 0 | 0 | 320 | 56 | 0 | 113 | 0 | 49 | 0 | 0 | 113 | 890 | 183 | 0 | 0 | 0 | 0 | 0 | 0 | 0 | 374 | 0 | 152 | 0 | 0 |  | 5936 | 3855 | 9791 | 3375 | 878 | 2255 | 0 | 1435 | 1616 | 30 | 0 | 88 | 114 | 0 | 0 | 78.93
2:00 | 0 | 0 | 130 | 180 | 0 | 0 | 0 | 399 | 341 |  | 0 | 450 | 279 | 24 | 0 | 18 | 0 | 0 | 194 | 26 | 24 | 32 | 0 | 0 | 0 | 0 | 0 | 0 | 0 | 22 | 23 | 26 | 33 | 33 | 8 | 0 | 30 | 0 | 0 | 0 | 0 | 227 | 0 | 0 | 0 |  | 6 | 0 | 0 | 33 | 0 | 19 | 12 | 0 | 0 | 0 | 0 | 290 | 0 | 199 | 8 | 0 | 49 | 10 | 0 | 51 | 0 | 0 | 0 | 21 | 10 | 33 | 15 | 116 | 103 | 0 | 19 | 0 | 43 | 31 | 31 | 50 | 0 | 0 | 63 | 86 | 0 | 213 | 19 | 0 | 8 | 280 | 8 | 8 | 0 | 60 | 0 | 0 | 48 | 0 | 35 | 0 | 38 | 17 | 42 | 367 | 9 | 35 | 34 | 0 | 16 | 17 | 56 | 52 | 9 | 90 | 0 | 36 | 0 | 17 | 89 | 0 | 0 | 0 | 18 | 17 | 330 | 0 | 0 |  | 878 | 0 | 155 | 0 | 49 | 0 | 0 | 0 | 0 | 0 | 0 | 183 | 19 | 0 | 0 | 0 | 0 | 0 | 0 | 0 | 0 | 0 | 0 | 0 | 0 | 22 | 0 | 11 | 0 | 0 | 200 | 0 | 0 | 0 | 0 | 14 | 0 | 0 | 0 | 0 | 0 | 351 | 56 | 0 | 113 | 0 | 49 | 0 | 0 | 113 | 850 | 183 | 0 | 0 | 0 | 0 | 0 | 0 | 0 | 368 | 0 | 152 | 0 | 0 |  | 5765 | 3766 | 9531 | 3463 | 878 | 2169 | 0 | 1273 | 1570 | 30 | 0 | 32 | 116 | 0 | 0 | 78.93
3:00 | 0 | 0 | 130 | 180 | 0 | 0 | 0 | 398 | 348 |  | 0 | 450 | 274 | 16 | 0 | 15 | 0 | 0 | 100 | 15 | 8 | 32 | 0 | 0 | 0 | 0 | 0 | 0 | 0 | 22 | 23 | 26 | 33 | 33 | 8 | 0 | 30 | 0 | 0 | 0 | 0 | 227 | 0 | 0 | 0 |  | 6 | 0 | 0 | 10 | 0 | 19 | 12 | 0 | 0 | 0 | 0 | 290 | 0 | 213 | 8 | 0 | 49 | 10 | 0 | 51 | 0 | 0 | 0 | 21 | 10 | 33 | 15 | 108 | 102 | 0 | 19 | 0 | 43 | 31 | 31 | 50 | 80 | 0 | 63 | 86 | 0 | 213 | 19 | 0 | 8 | 270 | 8 | 8 | 0 | 60 | 0 | 0 | 48 | 0 | 35 | 0 | 12 | 17 | 40 | 367 | 9 | 35 | 34 | 0 | 16 | 17 | 68 | 17 | 9 | 21 | 0 | 36 | 0 | 17 | 89 | 0 | 0 | 0 | 18 | 17 | 345 | 0 | 0 |  | 878 | 0 | 160 | 0 | 16 | 0 | 0 | 0 | 0 | 0 | 0 | 183 | 17 | 0 | 0 | 0 | 0 | 0 | 0 | 0 | 0 | 0 | 0 | 0 | 0 | 22 | 0 | 11 | 0 | 0 | 200 | 0 | 0 | 0 | 0 | 5 | 0 | 0 | 0 | 0 | 0 | 358 | 56 | 0 | 70 | 0 | 49 | 0 | 0 | 70 | 820 | 183 | 0 | 0 | 0 | 0 | 0 | 0 | 0 | 374 | 0 | 151 | 0 | 0 |  | 5581 | 3623 | 9204 | 3392 | 878 | 2246 | 0 | 973 | 1545 | 30 | 0 | 32 | 108 | 0 | 0 | 78.92
4:00 | 0 | 0 | 130 | 180 | 0 | 0 | 0 | 372 | 306 |  | 0 | 450 | 278 | 9 | 0 | 0 | 0 | 0 | 100 | 8 | 8 | 32 | 0 | 0 | 0 | 0 | 0 | 0 | 0 | 22 | 23 | 26 | 33 | 33 | 8 | 0 | 30 | 0 | 0 | 0 | 0 | 227 | 0 | 0 | 0 |  | 6 | 0 | 0 | 10 | 0 | 19 | 12 | 0 | 0 | 0 | 0 | 290 | 0 | 216 | 8 | 0 | 49 | 10 | 0 | 51 | 0 | 0 | 0 | 21 | 10 | 33 | 15 | 102 | 102 | 0 | 19 | 0 | 43 | 31 | 31 | 50 | 80 | 0 | 63 | 86 | 0 | 213 | 19 | 0 | 8 | 270 | 8 | 8 | 0 | 0 | 0 | 0 | 48 | 0 | 35 | 0 | 12 | 17 | 42 | 367 | 9 | 35 | 34 | 0 | 16 | 17 | 54 | 0 | 9 | 12 | 0 | 36 | 0 | 17 | 89 | 0 | 0 | 0 | 18 | 17 | 345 | 0 | 0 |  | 879 | 0 | 165 | 0 | 16 | 0 | 0 | 0 | 0 | 0 | 0 | 186 | 14 | 0 | 0 | 0 | 0 | 0 | 0 | 0 | 0 | 0 | 0 | 0 | 0 | 22 | 0 | 11 | 0 | 0 | 200 | 0 | 0 | 0 | 0 | 5 | 0 | 0 | 0 | 0 | 0 | 370 | 56 | 0 | 70 | 0 | 49 | 0 | 0 | 70 | 780 | 183 | 0 | 0 | 0 | 0 | 0 | 0 | 0 | 374 | 0 | 149 | 0 | 0 |  | 5387 | 3599 | 8986 | 3377 | 879 | 2217 | 0 | 846 | 1503 | 30 | 0 | 32 | 102 | 0 | 0 | 78.92
5:00 | 0 | 0 | 130 | 180 | 0 | 0 | 0 | 350 | 307 |  | 0 | 450 | 273 | 8 | 0 | 0 | 0 | 0 | 76 | 8 | 8 | 32 | 0 | 0 | 0 | 0 | 0 | 0 | 0 | 22 | 23 | 26 | 33 | 33 | 0 | 0 | 30 | 0 | 0 | 0 | 0 | 227 | 0 | 0 | 0 |  | 6 | 0 | 0 | 10 | 0 | 19 | 12 | 0 | 0 | 0 | 0 | 290 | 0 | 218 | 8 | 0 | 49 | 10 | 0 | 51 | 0 | 0 | 0 | 21 | 10 | 33 | 15 | 98 | 102 | 0 | 19 | 0 | 43 | 0 | 22 | 50 | 80 | 0 | 63 | 86 | 0 | 216 | 19 | 0 | 8 | 280 | 8 | 8 | 0 | 0 | 0 | 0 | 48 | 0 | 35 | 0 | 12 | 17 | 40 | 367 | 9 | 35 | 34 | 0 | 16 | 17 | 54 | 0 | 9 | 12 | 0 | 38 | 0 | 17 | 89 | 0 | 0 | 0 | 17 | 17 | 345 | 0 | 0 |  | 879 | 0 | 170 | 0 | 16 | 0 | 0 | 0 | 0 | 0 | 0 | 187 | 15 | 0 | 0 | 0 | 0 | 0 | 0 | 0 | 0 | 0 | 0 | 0 | 0 | 22 | 0 | 11 | 0 | 0 | 200 | 0 | 0 | 0 | 0 | 5 | 0 | 0 | 0 | 0 | 0 | 380 | 17 | 0 | 35 | 0 | 49 | 0 | 0 | 35 | 750 | 183 | 0 | 0 | 0 | 0 | 0 | 0 | 0 | 374 | 0 | 151 | 0 | 0 |  | 5298 | 3479 | 8777 | 3311 | 879 | 2225 | 0 | 727 | 1475 | 30 | 0 | 32 | 98 | 0 | 0 | 78.91
6:00 | 0 | 0 | 130 | 180 | 0 | 0 | 0 | 355 | 352 |  | 0 | 450 | 271 | 9 | 0 | 0 | 0 | 0 | 83 | 8 | 8 | 32 | 0 | 0 | 0 | 0 | 0 | 0 | 17 | 22 | 23 | 28 | 33 | 33 | 0 | 0 | 30 | 0 | 0 | 0 | 0 | 227 | 0 | 0 | 0 |  | 6 | 0 | 0 | 22 | 0 | 19 | 12 | 0 | 0 | 0 | 0 | 290 | 0 | 218 | 8 | 0 | 49 | 10 | 0 | 51 | 0 | 0 | 0 | 21 | 10 | 33 | 15 | 104 | 102 | 0 | 19 | 0 | 43 | 0 | 22 | 50 | 80 | 0 | 40 | 86 | 0 | 216 | 19 | 0 | 8 | 300 | 8 | 8 | 0 | 0 | 0 | 0 | 48 | 0 | 35 | 0 | 12 | 17 | 40 | 367 | 9 | 35 | 34 | 0 | 16 | 17 | 54 | 0 | 3 | 12 | 0 | 54 | 0 | 17 | 89 | 0 | 0 | 0 | 18 | 17 | 350 | 0 | 0 |  | 879 | 0 | 170 | 0 | 16 | 0 | 0 | 0 | 0 | 0 | 0 | 187 | 15 | 0 | 0 | 0 | 0 | 0 | 0 | 0 | 0 | 0 | 0 | 0 | 0 | 22 | 0 | 11 | 0 | 0 | 201 | 0 | 0 | 0 | 0 | 14 | 0 | 0 | 0 | 0 | 0 | 375 | 17 | 0 | 35 | 0 | 49 | 0 | 0 | 37 | 760 | 221 | 0 | 0 | 0 | 0 | 0 | 0 | 0 | 374 | 0 | 151 | 0 | 0 |  | 5404 | 3534 | 8938 | 3316 | 879 | 2321 | 0 | 770 | 1486 | 30 | 0 | 32 | 104 | 0 | 0 | 78.91
7:00 | 0 | 0 | 130 | 180 | 0 | 0 | 0 | 399 | 352 |  | 0 | 450 | 270 | 13 | 2 | 8 | 0 | 0 | 160 | 22 | 24 | 32 | 0 | 0 | 0 | 0 | 0 | 0 | 17 | 22 | 23 | 29 | 33 | 33 | 11 | 0 | 30 | 0 | 0 | 0 | 7 | 227 | 0 | 0 | 0 |  | 6 | 0 | 0 | 56 | 0 | 19 | 12 | 0 | 0 | 0 | 0 | 300 | 0 | 216 | 8 | 0 | 49 | 10 | 0 | 43 | 0 | 0 | 0 | 21 | 10 | 33 | 15 | 98 | 102 | 0 | 19 | 0 | 43 | 0 | 22 | 50 | 80 | 0 | 63 | 86 | 0 | 214 | 0 | 0 | 8 | 300 | 8 | 8 | 0 | 34 | 0 | 0 | 48 | 0 | 35 | 2 | 50 | 17 | 40 | 375 | 9 | 35 | 34 | 0 | 16 | 17 | 54 | 17 | 8 | 80 | 0 | 54 | 4 | 17 | 89 | 0 | 0 | 2 | 18 | 17 | 350 | 0 | 0 |  | 783 | 0 | 170 | 0 | 45 | 0 | 0 | 0 | 0 | 0 | 0 | 187 | 14 | 0 | 0 | 0 | 0 | 0 | 0 | 0 | 0 | 42 | 0 | 0 | 0 | 21 | 0 | 11 | 0 | 0 | 250 | 0 | 0 | 0 | 0 | 28 | 0 | 0 | 0 | 0 | 0 | 364 | 35 | 0 | 35 | 0 | 49 | 0 | 0 | 70 | 770 | 221 | 0 | 0 | 0 | 6 | 0 | 0 | 0 | 374 | 2 | 151 | 0 | 10 |  | 5795 | 3638 | 9433 | 3470 | 783 | 2299 | 0 | 1150 | 1545 | 30 | 0 | 32 | 98 | 26 | 195.3739 | 78.9
8:00 | 0 | 0 | 130 | 180 | 0 | 0 | 0 | 395 | 306 |  | 0 | 450 | 269 | 24 | 30 | 40 | 0 | 0 | 85 | 26 | 24 | 32 | 0 | 0 | 0 | 0 | 0 | 0 | 17 | 22 | 23 | 28 | 33 | 33 | 25 | 0 | 30 | 0 | 0 | 0 | 17 | 227 | 0 | 0 | 0 |  | 6 | 16 | 0 | 56 | 0 | 20 | 12 | 0 | 0 | 0 | 0 | 285 | 0 | 214 | 8 | 0 | 49 | 10 | 0 | 43 | 0 | 6 | 0 | 21 | 10 | 33 | 15 | 98 | 47 | 0 | 19 | 1 | 43 | 0 | 53 | 50 | 70 | 0 | 63 | 86 | 0 | 214 | 0 | 0 | 8 | 270 | 8 | 8 | 0 | 85 | 0 | 0 | 48 | 0 | 35 | 6 | 50 | 17 | 41 | 367 | 9 | 52 | 34 | 1 | 16 | 17 | 54 | 17 | 9 | 100 | 0 | 54 | 17 | 17 | 89 | 0 | 15 | 10 | 18 | 17 | 350 | 0 | 0 |  | 783 | 0 | 170 | 0 | 49 | 0 | 0 | 0 | 0 | 0 | 0 | 186 | 15 | 0 | 0 | 0 | 0 | 0 | 0 | 0 | 0 | 42 | 0 | 0 | 20 | 21 | 0 | 11 | 0 | 0 | 250 | 0 | 0 | 0 | 0 | 75 | 0 | 0 | 0 | 0 | 0 | 350 | 56 | 0 | 35 | 0 | 49 | 0 | 1 | 70 | 790 | 222 | 0 | 0 | 1 | 28 | 0 | 0 | 0 | 374 | 9 | 150 | 0 | 43 |  | 5833 | 3800 | 9633 | 3356 | 783 | 2231 | 0 | 1380 | 1564 | 30 | 0 | 74 | 98 | 117 | 248.8252 | 78.9
9:00 | 0 | 0 | 130 | 180 | 0 | 0 | 0 | 372 | 307 |  | 0 | 450 | 264 | 27 | 76 | 40 | 0 | 0 | 79 | 32 | 58 | 32 | 0 | 0 | 0 | 0 | 0 | 0 | 0 | 22 | 23 | 28 | 33 | 33 | 25 | 0 | 30 | 0 | 0 | 0 | 17 | 226 | 0 | 0 | 0 |  | 6 | 31 | 0 | 56 | 0 | 20 | 12 | 0 | 0 | 0 | 0 | 285 | 0 | 215 | 8 | 0 | 47 | 10 | 0 | 43 | 0 | 14 | 0 | 21 | 10 | 33 | 15 | 94 | 47 | 0 | 19 | 1 | 43 | 0 | 53 | 47 | 70 | 0 | 63 | 86 | 0 | 214 | 0 | 0 | 8 | 290 | 8 | 8 | 0 | 278 | 0 | 0 | 48 | 0 | 66 | 12 | 50 | 16 | 40 | 367 | 9 | 52 | 34 | 2 | 16 | 17 | 54 | 17 | 9 | 100 | 0 | 55 | 30 | 17 | 89 | 0 | 17 | 20 | 17 | 17 | 350 | 0 | 0 |  | 783 | 0 | 155 | 0 | 49 | 0 | 0 | 0 | 0 | 0 | 0 | 186 | 14 | 0 | 0 | 0 | 0 | 0 | 0 | 0 | 0 | 42 | 9 | 0 | 20 | 20 | 0 | 11 | 0 | 0 | 250 | 0 | 0 | 0 | 0 | 107 | 0 | 0 | 0 | 0 | 0 | 330 | 56 | 0 | 50 | 0 | 49 | 0 | 2 | 75 | 790 | 220 | 0 | 0 | 2 | 53 | 0 | 0 | 0 | 374 | 17 | 151 | 0 | 74 |  | 6160 | 3889 | 10049 | 3342 | 783 | 2220 | 0 | 1696 | 1565 | 30 | 0 | 106 | 94 | 213 | 236.8448 | 78.89
10:00 | 0 | 0 | 130 | 180 | 0 | 0 | 0 | 373 | 307 |  | 0 | 450 | 234 | 48 | 80 | 40 | 0 | 0 | 123 | 52 | 67 | 32 | 0 | 0 | 0 | 0 | 0 | 0 | 0 | 22 | 23 | 27 | 25 | 33 | 30 | 0 | 30 | 0 | 0 | 0 | 17 | 226 | 0 | 0 | 0 |  | 6 | 31 | 0 | 56 | 0 | 20 | 12 | 0 | 0 | 0 | 0 | 285 | 0 | 214 | 8 | 0 | 42 | 10 | 0 | 43 | 0 | 16 | 0 | 21 | 10 | 33 | 15 | 104 | 46 | 0 | 19 | 2 | 43 | 20 | 53 | 45 | 70 | 0 | 61 | 84 | 0 | 214 | 0 | 0 | 6 | 300 | 8 | 8 | 0 | 278 | 0 | 0 | 48 | 0 | 90 | 16 | 50 | 34 | 40 | 367 | 9 | 64 | 34 | 3 | 16 | 17 | 54 | 17 | 9 | 95 | 0 | 55 | 40 | 17 | 89 | 0 | 17 | 25 | 18 | 17 | 345 | 0 | 0 |  | 879 | 0 | 145 | 0 | 49 | 0 | 0 | 0 | 0 | 0 | 0 | 182 | 14 | 0 | 0 | 0 | 0 | 0 | 4 | 0 | 0 | 42 | 16 | 0 | 26 | 16 | 0 | 11 | 0 | 0 | 250 | 0 | 0 | 0 | 0 | 129 | 0 | 0 | 0 | 0 | 0 | 294 | 56 | 0 | 50 | 0 | 49 | 0 | 3 | 70 | 740 | 221 | 0 | 0 | 3 | 73 | 0 | 0 | 0 | 367 | 25 | 151 | 0 | 104 |  | 6318 | 3969 | 10287 | 3392 | 879 | 2155 | 0 | 1800 | 1508 | 30 | 0 | 125 | 104 | 294 | 212.8838 | 78.89
11:00 | 0 | 0 | 130 | 180 | 0 | 5 | 0 | 393 | 347 |  | 0 | 450 | 0 | 49 | 80 | 40 | 0 | 0 | 191 | 60 | 67 | 32 | 0 | 0 | 0 | 0 | 0 | 35 | 0 | 22 | 23 | 27 | 25 | 33 | 49 | 0 | 30 | 0 | 0 | 0 | 0 | 215 | 0 | 0 | 0 |  | 6 | 31 | 0 | 56 | 0 | 20 | 12 | 0 | 0 | 0 | 0 | 340 | 0 | 201 | 8 | 0 | 39 | 10 | 0 | 43 | 0 | 28 | 0 | 21 | 10 | 33 | 15 | 102 | 45 | 0 | 19 | 2 | 42 | 20 | 53 | 44 | 112 | 0 | 60 | 84 | 0 | 206 | 0 | 0 | 6 | 320 | 8 | 8 | 0 | 278 | 0 | 0 | 104 | 0 | 91 | 18 | 50 | 100 | 40 | 405 | 9 | 72 | 34 | 4 | 116 | 17 | 54 | 17 | 9 | 91 | 0 | 55 | 46 | 17 | 89 | 0 | 9 | 30 | 18 | 17 | 332 | 0 | 0 |  | 825 | 0 | 135 | 0 | 49 | 0 | 0 | 0 | 0 | 0 | 0 | 173 | 15 | 0 | 0 | 0 | 0 | 0 | 4 | 56 | 0 | 42 | 35 | 0 | 28 | 16 | 0 | 11 | 0 | 0 | 250 | 0 | 0 | 0 | 0 | 166 | 0 | 0 | 0 | 0 | 0 | 235 | 56 | 0 | 50 | 0 | 49 | 0 | 5 | 70 | 730 | 211 | 0 | 0 | 4 | 84 | 35 | 0 | 0 | 374 | 29 | 151 | 0 | 126 |  | 6609 | 4014 | 10623 | 3540 | 825 | 1959 | 0 | 2100 | 1505 | 30 | 0 | 214 | 102 | 348 | 189.8444 | 78.88
12:00 | 0 | 0 | 130 | 180 | 0 | 22 | 0 | 394 | 350 |  | 0 | 450 | 0 | 54 | 80 | 40 | 0 | 0 | 192 | 65 | 67 | 32 | 0 | 0 | 0 | 0 | 0 | 35 | 0 | 22 | 23 | 27 | 33 | 33 | 49 | 0 | 30 | 0 | 0 | 0 | 0 | 221 | 0 | 0 | 0 |  | 6 | 38 | 82 | 56 | 0 | 20 | 12 | 0 | 0 | 0 | 0 | 340 | 0 | 192 | 8 | 0 | 42 | 10 | 0 | 43 | 0 | 25 | 0 | 21 | 10 | 33 | 15 | 104 | 44 | 0 | 19 | 2 | 42 | 20 | 53 | 45 | 112 | 0 | 59 | 81 | 0 | 205 | 0 | 0 | 6 | 315 | 8 | 8 | 0 | 278 | 0 | 0 | 107 | 0 | 108 | 19 | 50 | 100 | 40 | 410 | 9 | 72 | 20 | 4 | 116 | 17 | 54 | 17 | 9 | 90 | 0 | 54 | 49 | 17 | 89 | 0 | 17 | 32 | 18 | 17 | 331 | 0 | 0 |  | 876 | 0 | 150 | 0 | 49 | 0 | 0 | 0 | 0 | 0 | 0 | 174 | 16 | 0 | 0 | 0 | 0 | 0 | 6 | 64 | 0 | 50 | 40 | 0 | 28 | 16 | 0 | 11 | 0 | 0 | 250 | 0 | 0 | 0 | 0 | 147 | 0 | 0 | 0 | 0 | 0 | 236 | 56 | 0 | 50 | 0 | 49 | 0 | 5 | 70 | 750 | 209 | 0 | 0 | 5 | 89 | 35 | 0 | 0 | 368 | 30 | 155 | 0 | 136 |  | 6749 | 4120 | 10869 | 3548 | 876 | 1972 | 0 | 2130 | 1523 | 30 | 0 | 315 | 104 | 371 | 355.7279 | 78.88
13:00 | 0 | 0 | 130 | 180 | 0 | 34 | 0 | 394 | 321 |  | 0 | 450 | 0 | 58 | 80 | 40 | 0 | 0 | 191 | 65 | 67 | 64 | 0 | 0 | 0 | 0 | 0 | 35 | 0 | 19 | 23 | 27 | 33 | 30 | 49 | 0 | 30 | 0 | 0 | 0 | 18 | 222 | 0 | 0 | 0 |  | 6 | 40 | 82 | 56 | 0 | 20 | 12 | 0 | 0 | 0 | 0 | 350 | 0 | 192 | 8 | 0 | 36 | 10 | 0 | 43 | 0 | 28 | 0 | 21 | 10 | 33 | 15 | 112 | 44 | 0 | 16 | 2 | 42 | 20 | 53 | 45 | 112 | 0 | 60 | 86 | 0 | 205 | 0 | 0 | 6 | 320 | 8 | 8 | 0 | 278 | 0 | 0 | 108 | 0 | 118 | 19 | 63 | 100 | 38 | 412 | 9 | 72 | 34 | 4 | 123 | 17 | 54 | 17 | 8 | 90 | 0 | 54 | 47 | 35 | 89 | 0 | 20 | 30 | 39 | 17 | 332 | 0 | 0 |  | 876 | 0 | 150 | 0 | 54 | 0 | 0 | 0 | 0 | 0 | 8 | 177 | 18 | 0 | 0 | 0 | 0 | 0 | 17 | 64 | 0 | 50 | 40 | 0 | 28 | 15 | 0 | 11 | 0 | 0 | 250 | 0 | 0 | 0 | 0 | 156 | 0 | 0 | 0 | 0 | 0 | 327 | 56 | 0 | 60 | 0 | 49 | 0 | 5 | 75 | 780 | 212 | 0 | 0 | 5 | 87 | 36 | 0 | 0 | 368 | 30 | 153 | 0 | 130 |  | 6888 | 4287 | 11175 | 3559 | 876 | 2060 | 0 | 2265 | 1551 | 30 | 0 | 363 | 112 | 359 | 378.7673 | 78.87
14:00 | 0 | 0 | 130 | 180 | 0 | 42 | 0 | 392 | 337 |  | 0 | 450 | 0 | 55 | 80 | 40 | 0 | 0 | 155 | 65 | 67 | 64 | 0 | 0 | 0 | 0 | 0 | 35 | 35 | 19 | 23 | 26 | 33 | 30 | 25 | 0 | 30 | 0 | 0 | 0 | 25 | 219 | 0 | 0 | 0 |  | 6 | 52 | 80 | 54 | 0 | 20 | 12 | 0 | 0 | 0 | 0 | 285 | 0 | 196 | 8 | 0 | 44 | 10 | 0 | 43 | 0 | 28 | 11 | 19 | 10 | 33 | 15 | 132 | 45 | 0 | 13 | 2 | 43 | 22 | 53 | 45 | 112 | 0 | 60 | 86 | 0 | 205 | 0 | 0 | 6 | 280 | 8 | 8 | 0 | 278 | 0 | 0 | 108 | 0 | 126 | 15 | 63 | 100 | 33 | 366 | 9 | 52 | 34 | 3 | 123 | 24 | 54 | 17 | 9 | 51 | 0 | 72 | 41 | 35 | 89 | 0 | 35 | 26 | 39 | 17 | 338 | 0 | 0 |  | 876 | 0 | 160 | 0 | 66 | 0 | 0 | 0 | 0 | 0 | 8 | 176 | 18 | 0 | 0 | 0 | 0 | 13 | 18 | 62 | 0 | 42 | 40 | 0 | 28 | 15 | 0 | 11 | 0 | 0 | 249 | 0 | 0 | 0 | 0 | 146 | 0 | 0 | 0 | 0 | 0 | 339 | 56 | 0 | 70 | 0 | 49 | 0 | 5 | 75 | 760 | 218 | 0 | 0 | 4 | 79 | 36 | 0 | 0 | 371 | 28 | 150 | 0 | 115 |  | 6760 | 4283 | 11043 | 3422 | 876 | 2062 | 0 | 2288 | 1530 | 30 | 0 | 385 | 132 | 318 | 329.0023 | 78.88
15:00 | 0 | 0 | 130 | 180 | 0 | 51 | 0 | 395 | 332 |  | 0 | 450 | 0 | 62 | 80 | 40 | 0 | 0 | 189 | 65 | 67 | 64 | 0 | 0 | 0 | 0 | 0 | 35 | 35 | 19 | 23 | 26 | 33 | 30 | 25 | 0 | 30 | 0 | 0 | 0 | 25 | 216 | 0 | 0 | 0 |  | 6 | 51 | 80 | 44 | 0 | 20 | 12 | 0 | 0 | 0 | 0 | 300 | 0 | 197 | 8 | 0 | 43 | 10 | 0 | 43 | 0 | 28 | 16 | 19 | 10 | 33 | 15 | 130 | 45 | 0 | 13 | 2 | 43 | 42 | 53 | 45 | 112 | 0 | 60 | 86 | 0 | 205 | 0 | 0 | 6 | 310 | 8 | 8 | 0 | 275 | 0 | 0 | 118 | 0 | 131 | 12 | 63 | 100 | 38 | 384 | 10 | 52 | 26 | 2 | 123 | 36 | 54 | 17 | 9 | 38 | 0 | 73 | 33 | 35 | 89 | 0 | 36 | 22 | 21 | 17 | 300 | 0 | 0 |  | 876 | 0 | 155 | 0 | 62 | 0 | 0 | 0 | 0 | 0 | 8 | 173 | 18 | 0 | 0 | 0 | 0 | 32 | 22 | 62 | 0 | 34 | 40 | 0 | 28 | 15 | 0 | 11 | 0 | 0 | 250 | 0 | 0 | 0 | 0 | 151 | 0 | 0 | 0 | 0 | 0 | 327 | 56 | 0 | 70 | 0 | 49 | 0 | 5 | 75 | 790 | 218 | 0 | 0 | 3 | 62 | 36 | 0 | 0 | 371 | 22 | 151 | 0 | 97 |  | 6819 | 4269 | 11088 | 3468 | 876 | 2084 | 0 | 2271 | 1562 | 30 | 0 | 407 | 130 | 260 | 241.4526 | 78.86
16:00 | 0 | 0 | 130 | 180 | 0 | 51 | 0 | 396 | 332 |  | 0 | 450 | 0 | 72 | 80 | 40 | 0 | 0 | 193 | 65 | 67 | 64 | 0 | 0 | 0 | 0 | 17 | 35 | 35 | 19 | 23 | 18 | 33 | 30 | 25 | 0 | 30 | 0 | 0 | 0 | 25 | 219 | 0 | 0 | 0 |  | 6 | 51 | 80 | 44 | 0 | 20 | 12 | 0 | 0 | 0 | 0 | 290 | 0 | 206 | 8 | 0 | 43 | 10 | 0 | 43 | 0 | 28 | 10 | 19 | 10 | 33 | 15 | 150 | 44 | 0 | 13 | 1 | 42 | 42 | 25 | 45 | 112 | 0 | 60 | 86 | 0 | 205 | 0 | 0 | 6 | 320 | 8 | 8 | 0 | 276 | 0 | 0 | 145 | 0 | 94 | 8 | 63 | 34 | 40 | 368 | 18 | 62 | 17 | 1 | 123 | 36 | 54 | 17 | 9 | 38 | 0 | 55 | 20 | 35 | 89 | 0 | 17 | 14 | 17 | 17 | 300 | 0 | 0 |  | 876 | 0 | 155 | 0 | 63 | 0 | 0 | 0 | 0 | 0 | 8 | 173 | 16 | 0 | 0 | 0 | 0 | 32 | 26 | 62 | 0 | 8 | 40 | 0 | 34 | 5 | 0 | 11 | 0 | 0 | 250 | 0 | 0 | 0 | 0 | 152 | 0 | 0 | 0 | 0 | 0 | 316 | 56 | 0 | 70 | 0 | 49 | 0 | 3 | 75 | 790 | 218 | 0 | 0 | 2 | 37 | 36 | 0 | 0 | 370 | 14 | 151 | 0 | 58 |  | 6691 | 4156 | 10847 | 3450 | 876 | 2043 | 0 | 2162 | 1561 | 30 | 0 | 417 | 150 | 158 | 279.2372 | 78.86
17:00 | 0 | 0 | 130 | 180 | 0 | 51 | 0 | 395 | 332 |  | 0 | 450 | 0 | 71 | 80 | 40 | 0 | 0 | 149 | 65 | 67 | 64 | 0 | 0 | 0 | 0 | 17 | 35 | 35 | 19 | 23 | 26 | 33 | 30 | 25 | 0 | 30 | 0 | 0 | 0 | 25 | 224 | 0 | 0 | 0 |  | 6 | 53 | 80 | 44 | 0 | 20 | 12 | 0 | 0 | 0 | 0 | 285 | 0 | 212 | 8 | 0 | 35 | 10 | 0 | 43 | 0 | 28 | 8 | 18 | 10 | 33 | 15 | 138 | 44 | 0 | 18 | 0 | 43 | 42 | 28 | 45 | 112 | 0 | 60 | 89 | 0 | 202 | 0 | 0 | 6 | 290 | 8 | 8 | 0 | 275 | 0 | 0 | 145 | 0 | 86 | 3 | 63 | 60 | 68 | 368 | 19 | 100 | 17 | 0 | 123 | 36 | 54 | 80 | 26 | 38 | 0 | 55 | 8 | 17 | 89 | 0 | 17 | 5 | 28 | 17 | 300 | 0 | 0 |  | 876 | 0 | 160 | 0 | 54 | 0 | 0 | 0 | 0 | 0 | 8 | 169 | 16 | 0 | 0 | 0 | 0 | 32 | 32 | 62 | 0 | 8 | 32 | 0 | 34 | 16 | 0 | 11 | 0 | 0 | 250 | 0 | 0 | 0 | 0 | 151 | 0 | 0 | 0 | 0 | 0 | 309 | 56 | 0 | 70 | 0 | 70 | 0 | 1 | 75 | 780 | 218 | 0 | 0 | 0 | 13 | 36 | 0 | 0 | 370 | 16 | 150 | 0 | 21 |  | 6746 | 4096 | 10842 | 3413 | 876 | 2023 | 0 | 2328 | 1550 | 30 | 0 | 417 | 138 | 67 | 145.6089 | 78.85
18:00 | 0 | 0 | 130 | 180 | 0 | 51 | 0 | 385 | 282 |  | 0 | 450 | 0 | 72 | 80 | 40 | 0 | 0 | 100 | 65 | 67 | 98 | 0 | 0 | 0 | 0 | 17 | 35 | 35 | 19 | 23 | 26 | 33 | 30 | 49 | 0 | 30 | 0 | 0 | 0 | 25 | 222 | 0 | 0 | 0 |  | 6 | 55 | 82 | 55 | 0 | 20 | 12 | 0 | 0 | 0 | 0 | 300 | 0 | 209 | 8 | 0 | 39 | 10 | 0 | 43 | 0 | 20 | 8 | 18 | 10 | 33 | 15 | 156 | 66 | 0 | 18 | 0 | 42 | 42 | 28 | 49 | 80 | 0 | 40 | 89 | 0 | 202 | 0 | 0 | 6 | 270 | 8 | 8 | 0 | 277 | 0 | 0 | 146 | 0 | 95 | 0 | 90 | 136 | 119 | 395 | 66 | 105 | 17 | 0 | 123 | 36 | 54 | 80 | 58 | 45 | 0 | 53 | 0 | 17 | 89 | 0 | 17 | 0 | 57 | 17 | 300 | 0 | 0 |  | 876 | 0 | 165 | 0 | 64 | 0 | 0 | 0 | 0 | 0 | 24 | 173 | 17 | 0 | 0 | 0 | 0 | 32 | 35 | 62 | 0 | 8 | 40 | 0 | 28 | 20 | 0 | 11 | 0 | 0 | 250 | 0 | 0 | 0 | 0 | 156 | 0 | 0 | 0 | 0 | 0 | 329 | 56 | 0 | 70 | 10 | 92 | 0 | 0 | 113 | 770 | 182 | 0 | 0 | 0 | 1 | 36 | 0 | 0 | 403 | 0 | 152 | 0 | 0 |  | 6983 | 4175 | 11158 | 3410 | 876 | 1914 | 0 | 2744 | 1575 | 30 | 0 | 452 | 156 | 1 | 145.6089 | 78.85
18:30 | 0 | 0 | 0 | 0 | 0 | 0 | 0 | 0 | 0 |  | 0 | 0 | 0 | 0 | 0 | 0 | 0 | 0 | 0 | 0 | 0 | 0 | 0 | 0 | 0 | 0 | 0 | 0 | 0 | 0 | 0 | 0 | 0 | 0 | 0 | 0 | 0 | 0 | 0 | 0 | 0 | 0 | 0 | 0 | 0 |  | 0 | 0 | 0 | 0 | 0 | 0 | 0 | 0 | 0 | 0 | 0 | 0 | 0 | 0 | 0 | 0 | 0 | 0 | 0 | 0 | 0 | 0 | 0 | 0 | 0 | 0 | 0 | 0 | 0 | 0 | 0 | 0 | 0 | 0 | 0 | 0 | 0 | 0 | 0 | 0 | 0 | 0 | 0 | 0 | 0 | 0 | 0 | 0 | 0 | 0 | 0 | 0 | 0 | 0 | 0 | 0 | 0 | 0 | 0 | 0 | 0 | 0 | 0 | 0 | 0 | 0 | 0 | 0 | 0 | 0 | 0 | 0 | 0 | 0 | 0 | 0 | 0 | 0 | 0 | 0 | 0 | 0 | 0 |  | 0 | 0 | 0 | 0 | 0 | 0 | 0 | 0 | 0 | 0 | 0 | 0 | 0 | 0 | 0 | 0 | 0 | 0 | 0 | 0 | 0 | 0 | 0 | 0 | 0 | 0 | 0 | 0 | 0 | 0 | 0 | 0 | 0 | 0 | 0 | 0 | 0 | 0 | 0 | 0 | 0 | 0 | 0 | 0 | 0 | 0 | 0 | 0 | 0 | 0 | 0 | 0 | 0 | 0 | 0 | 0 | 0 | 0 | 0 | 0 | 0 | 0 | 0 | 0 |  | 0 | 0 | 0 | 0 | 0 | 0 | 0 | 0 | 0 | 0 | 0 | 0 | 0 | 0 | 70.0397 | 0
19:00 | 0 | 0 | 130 | 180 | 0 | 52 | 0 | 399 | 346 |  | 0 | 450 | 0 | 66 | 80 | 40 | 0 | 0 | 195 | 65 | 67 | 98 | 0 | 0 | 0 | 0 | 35 | 35 | 35 | 19 | 23 | 26 | 33 | 30 | 49 | 0 | 30 | 0 | 30 | 0 | 25 | 226 | 0 | 0 | 0 |  | 6 | 73 | 82 | 70 | 0 | 20 | 12 | 0 | 0 | 0 | 0 | 300 | 0 | 210 | 8 | 0 | 36 | 27 | 0 | 43 | 0 | 20 | 8 | 18 | 10 | 33 | 15 | 158 | 97 | 0 | 18 | 0 | 44 | 42 | 28 | 49 | 112 | 0 | 61 | 89 | 0 | 205 | 0 | 0 | 6 | 315 | 8 | 8 | 0 | 277 | 0 | 0 | 174 | 0 | 133 | 0 | 90 | 163 | 139 | 370 | 75 | 105 | 34 | 0 | 224 | 36 | 65 | 80 | 113 | 100 | 0 | 54 | 0 | 90 | 89 | 0 | 17 | 0 | 72 | 17 | 300 | 0 | 0 |  | 847 | 0 | 160 | 0 | 78 | 0 | 0 | 0 | 0 | 0 | 40 | 179 | 20 | 0 | 0 | 0 | 0 | 32 | 36 | 85 | 0 | 50 | 40 | 0 | 28 | 21 | 0 | 11 | 0 | 0 | 250 | 0 | 0 | 0 | 0 | 157 | 0 | 0 | 0 | 0 | 0 | 329 | 56 | 0 | 82 | 32 | 100 | 0 | 0 | 113 | 840 | 222 | 0 | 0 | 0 | 0 | 90 | 0 | 0 | 505 | 0 | 189 | 0 | 0 |  | 7812 | 4592 | 12404 | 3585 | 847 | 2117 | 0 | 3389 | 1784 | 30 | 0 | 494 | 158 | 0 | 70 | 78.83
19:30 | 0 | 0 | 130 | 180 | 0 | 52 | 0 | 401 | 337 |  | 0 | 450 | 0 | 66 | 80 | 40 | 0 | 0 | 188 | 65 | 67 | 98 | 0 | 0 | 0 | 0 | 35 | 35 | 35 | 19 | 23 | 26 | 33 | 30 | 49 | 0 | 30 | 0 | 45 | 0 | 25 | 227 | 0 | 0 | 0 |  | 6 | 64 | 82 | 70 | 0 | 20 | 12 | 0 | 0 | 0 | 0 | 300 | 0 | 215 | 8 | 0 | 36 | 27 | 0 | 43 | 0 | 29 | 8 | 18 | 10 | 33 | 15 | 152 | 100 | 0 | 19 | 0 | 44 | 42 | 28 | 49 | 112 | 0 | 63 | 89 | 0 | 205 | 0 | 0 | 6 | 255 | 8 | 8 | 0 | 277 | 0 | 0 | 174 | 0 | 133 | 0 | 90 | 200 | 150 | 366 | 75 | 105 | 34 | 0 | 227 | 36 | 65 | 80 | 108 | 100 | 0 | 54 | 0 | 162 | 89 | 0 | 17 | 0 | 72 | 17 | 320 | 0 | 0 |  | 725 | 0 | 165 | 0 | 80 | 0 | 0 | 0 | 0 | 0 | 40 | 179 | 20 | 0 | 0 | 0 | 0 | 32 | 33 | 85 | 0 | 50 | 40 | 0 | 28 | 21 | 0 | 11 | 0 | 0 | 250 | 0 | 0 | 0 | 0 | 158 | 0 | 0 | 0 | 0 | 0 | 346 | 56 | 0 | 94 | 32 | 100 | 0 | 0 | 113 | 870 | 222 | 0 | 0 | 0 | 0 | 115 | 0 | 0 | 498 | 0 | 209 | 0 | 0 |  | 7893 | 4572 | 12465 | 3629 | 725 | 2065 | 0 | 3546 | 1827 | 30 | 0 | 491 | 152 | 0 | 52 | 0
20:00 | 0 | 0 | 130 | 180 | 0 | 53 | 0 | 401 | 337 |  | 0 | 450 | 0 | 66 | 80 | 40 | 0 | 0 | 120 | 65 | 67 | 98 | 0 | 0 | 0 | 0 | 35 | 35 | 35 | 19 | 23 | 27 | 33 | 30 | 49 | 0 | 30 | 0 | 60 | 0 | 25 | 228 | 0 | 0 | 0 |  | 6 | 64 | 83 | 70 | 0 | 20 | 12 | 0 | 0 | 0 | 0 | 280 | 0 | 216 | 8 | 0 | 39 | 40 | 0 | 43 | 0 | 21 | 8 | 18 | 10 | 33 | 15 | 150 | 101 | 0 | 19 | 0 | 44 | 42 | 28 | 49 | 112 | 0 | 63 | 89 | 0 | 207 | 0 | 0 | 7 | 270 | 8 | 8 | 0 | 286 | 0 | 0 | 173 | 0 | 134 | 0 | 90 | 120 | 150 | 366 | 75 | 105 | 34 | 0 | 230 | 36 | 72 | 52 | 110 | 100 | 0 | 55 | 0 | 162 | 89 | 0 | 17 | 0 | 72 | 17 | 300 | 0 | 0 |  | 726 | 0 | 175 | 0 | 83 | 0 | 0 | 0 | 0 | 0 | 40 | 167 | 20 | 0 | 0 | 0 | 0 | 32 | 25 | 40 | 0 | 50 | 40 | 0 | 28 | 21 | 0 | 11 | 0 | 0 | 250 | 0 | 0 | 0 | 0 | 159 | 0 | 0 | 0 | 0 | 0 | 357 | 56 | 0 | 94 | 32 | 100 | 0 | 0 | 113 | 872 | 220 | 0 | 0 | 0 | 0 | 115 | 0 | 0 | 498 | 0 | 210 | 0 | 0 |  | 7744 | 4534 | 12278 | 3544 | 726 | 2104 | 0 | 3463 | 1830 | 30 | 0 | 431 | 150 | 0 | 35 | 78.84
21:00 | 0 | 0 | 130 | 180 | 0 | 54 | 0 | 399 | 338 |  | 0 | 450 | 0 | 67 | 80 | 40 | 0 | 0 | 125 | 65 | 67 | 98 | 0 | 0 | 0 | 0 | 17 | 35 | 35 | 19 | 23 | 7 | 33 | 8 | 49 | 0 | 30 | 0 | 110 | 0 | 25 | 228 | 0 | 0 | 0 |  | 6 | 0 | 34 | 70 | 0 | 20 | 12 | 0 | 0 | 0 | 0 | 280 | 0 | 215 | 8 | 0 | 42 | 40 | 0 | 43 | 0 | 0 | 8 | 21 | 10 | 33 | 15 | 148 | 101 | 0 | 19 | 0 | 43 | 43 | 28 | 50 | 80 | 0 | 62 | 89 | 0 | 206 | 0 | 0 | 7 | 280 | 8 | 8 | 0 | 245 | 0 | 0 | 173 | 0 | 134 | 0 | 90 | 68 | 150 | 367 | 75 | 105 | 34 | 0 | 232 | 36 | 72 | 17 | 108 | 100 | 0 | 55 | 0 | 162 | 89 | 0 | 17 | 0 | 72 | 17 | 300 | 0 | 0 |  | 806 | 0 | 170 | 0 | 98 | 0 | 0 | 0 | 0 | 0 | 40 | 182 | 21 | 0 | 0 | 0 | 0 | 0 | 0 | 17 | 0 | 8 | 40 | 0 | 28 | 21 | 0 | 11 | 0 | 0 | 250 | 0 | 0 | 0 | 0 | 165 | 0 | 0 | 0 | 0 | 0 | 362 | 56 | 0 | 94 | 32 | 84 | 0 | 0 | 113 | 872 | 220 | 0 | 0 | 0 | 0 | 36 | 0 | 0 | 471 | 0 | 209 | 0 | 0 |  | 7459 | 4406 | 11865 | 3575 | 806 | 2091 | 0 | 3196 | 1802 | 30 | 0 | 217 | 148 | 0 | 30 | 78.83
22:00 | 0 | 0 | 130 | 180 | 0 | 52 | 0 | 399 | 338 |  | 0 | 450 | 0 | 67 | 80 | 40 | 0 | 0 | 123 | 65 | 67 | 98 | 0 | 0 | 0 | 0 | 17 | 17 | 35 | 19 | 23 | 26 | 33 | 14 | 32 | 0 | 30 | 0 | 120 | 0 | 8 | 227 | 0 | 0 | 0 |  | 6 | 0 | 0 | 70 | 0 | 20 | 12 | 0 | 0 | 0 | 0 | 280 | 0 | 217 | 8 | 0 | 42 | 40 | 0 | 43 | 0 | 0 | 8 | 21 | 10 | 33 | 15 | 136 | 101 | 0 | 17 | 0 | 43 | 43 | 28 | 50 | 80 | 0 | 62 | 89 | 0 | 206 | 0 | 0 | 7 | 270 | 8 | 8 | 0 | 145 | 0 | 0 | 173 | 0 | 135 | 0 | 90 | 68 | 150 | 366 | 75 | 105 | 34 | 0 | 232 | 36 | 54 | 17 | 118 | 100 | 0 | 55 | 0 | 138 | 89 | 0 | 17 | 0 | 72 | 17 | 300 | 0 | 0 |  | 877 | 0 | 175 | 0 | 98 | 0 | 0 | 0 | 0 | 0 | 8 | 182 | 20 | 0 | 0 | 0 | 0 | 0 | 0 | 17 | 0 | 0 | 0 | 0 | 28 | 21 | 0 | 11 | 0 | 0 | 250 | 0 | 0 | 0 | 0 | 167 | 0 | 0 | 0 | 0 | 0 | 366 | 56 | 0 | 94 | 0 | 63 | 0 | 0 | 113 | 872 | 222 | 0 | 0 | 0 | 0 | 36 | 0 | 0 | 370 | 0 | 210 | 0 | 0 |  | 7249 | 4256 | 11505 | 3613 | 877 | 2084 | 0 | 2920 | 1702 | 30 | 0 | 143 | 136 | 0 | 25 | 78.83
23:00 | 0 | 0 | 130 | 180 | 0 | 52 | 0 | 400 | 340 |  | 0 | 450 | 0 | 17 | 80 | 40 | 0 | 0 | 126 | 30 | 24 | 32 | 0 | 0 | 0 | 0 | 0 | 0 | 35 | 19 | 23 | 26 | 33 | 14 | 25 | 0 | 30 | 0 | 120 | 0 | 8 | 227 | 0 | 0 | 0 |  | 6 | 0 | 0 | 70 | 0 | 0 | 12 | 0 | 0 | 0 | 0 | 280 | 0 | 214 | 8 | 0 | 45 | 40 | 0 | 43 | 0 | 0 | 0 | 21 | 10 | 33 | 15 | 142 | 100 | 0 | 17 | 0 | 43 | 42 | 28 | 50 | 80 | 0 | 62 | 89 | 0 | 207 | 0 | 0 | 7 | 315 | 8 | 8 | 0 | 145 | 0 | 0 | 164 | 0 | 135 | 0 | 90 | 68 | 33 | 376 | 84 | 105 | 34 | 0 | 232 | 36 | 54 | 17 | 36 | 100 | 0 | 55 | 0 | 50 | 89 | 0 | 17 | 0 | 72 | 17 | 300 | 0 | 0 |  | 879 | 0 | 175 | 0 | 98 | 0 | 0 | 0 | 0 | 0 | 8 | 182 | 20 | 0 | 0 | 0 | 0 | 0 | 0 | 17 | 0 | 0 | 0 | 0 | 28 | 21 | 0 | 11 | 0 | 0 | 200 | 0 | 0 | 0 | 0 | 168 | 0 | 0 | 0 | 0 | 0 | 377 | 56 | 0 | 94 | 0 | 63 | 0 | 0 | 113 | 902 | 222 | 0 | 0 | 0 | 0 | 0 | 0 | 0 | 369 | 0 | 152 | 0 | 0 |  | 6765 | 4155 | 10920 | 3627 | 879 | 2142 | 0 | 2400 | 1623 | 30 | 0 | 77 | 142 | 0 | 0 | 78.82
24:00 | 0 | 0 | 130 | 180 | 0 | 51 | 0 | 399 | 340 |  | 0 | 450 | 0 | 17 | 80 | 40 | 0 | 0 | 189 | 25 | 24 | 32 | 0 | 0 | 0 | 0 | 0 | 0 | 35 | 19 | 22 | 26 | 33 | 28 | 25 | 0 | 30 | 0 | 120 | 0 | 17 | 227 | 0 | 0 | 0 |  | 6 | 0 | 0 | 70 | 0 | 12 | 12 | 0 | 0 | 0 | 0 | 280 | 0 | 181 | 8 | 0 | 46 | 40 | 0 | 43 | 0 | 0 | 0 | 21 | 10 | 33 | 15 | 134 | 87 | 0 | 17 | 0 | 43 | 42 | 28 | 50 | 112 | 0 | 63 | 89 | 0 | 207 | 0 | 0 | 7 | 300 | 8 | 8 | 0 | 158 | 0 | 0 | 88 | 0 | 149 | 0 | 90 | 26 | 27 | 365 | 9 | 52 | 19 | 0 | 86 | 36 | 54 | 52 | 9 | 100 | 0 | 40 | 0 | 17 | 89 | 0 | 17 | 0 | 72 | 17 | 330 | 0 | 0 |  | 878 | 0 | 175 | 0 | 99 | 0 | 0 | 0 | 0 | 0 | 8 | 177 | 18 | 0 | 0 | 0 | 0 | 0 | 0 | 17 | 0 | 0 | 0 | 0 | 27 | 22 | 0 | 11 | 0 | 0 | 200 | 0 | 0 | 0 | 0 | 171 | 0 | 0 | 0 | 0 | 0 | 376 | 56 | 0 | 70 | 0 | 63 | 0 | 0 | 113 | 840 | 224 | 0 | 0 | 0 | 0 | 0 | 0 | 0 | 369 | 0 | 152 | 0 | 0 |  | 6413 | 4066 | 10479 | 3675 | 878 | 2158 | 0 | 1967 | 1561 | 30 | 0 | 76 | 134 | 0 | 0 | 78.82
KWH | 0 | 0 | 3121969 | 4299750 | 0 | 575000 | 0 | 9469950 | 7926000 |  | 0 | 10040500 | 2874415 | 984000 | 1177856 | 769753 | 0 | 0 | 3631000 | 1005120 | 1099296 | 1257120 | 0 | 0 | 0 | 0 | 155880 | 403741 | 426814 | 452916 | 528000 | 597780 | 796320 | 720000 | 678720 | 0 | 733380 | 0 | 600000 | 0 | 339415 | 5433633 | 0 | 0 | 0 |  | 148560 | 550800 | 793654 | 1161120 | 0 | 457920 | 289248 | 29760 | 0 | 0 | 0 | 7609000 | 0 | 4961000 | 217454 | 0 | 1037952 | 494880 | 0 | 1078383 | 0 | 287008 | 93662 | 469800 | 242640 | 821200 | 364010 | 2918400 | 1716480 | 0 | 414216 | 15200 | 1020000 | 608520 | 903600 | 1152936 | 1996609 | 0 | 1436544 | 2102400 | 0 | 4218280 | 114000 | 0 | 163980 | 7205000 | 188496 | 192384 | 0 | 4453630 | 0 | 0 | 2397600 | 0 | 2168350 | 117990 | 1417920 | 1555680 | 1451927 | 9156000 | 627600 | 1611360 | 746036 | 26043 | 2246000 | 649858 | 1389198 | 648660 | 744240 | 1714560 | 0 | 1267200 | 336730 | 969120 | 2142764 | 0 | 356040 | 217511 | 881280 | 432000 | 7849900 | 0 | 0 |  | 20560000 | 0 | 4006368 | 0 | 1395840 | 0 | 0 | 0 | 0 | 0 | 196875 | 4363515 | 405300 | 0 | 0 | 0 | 0 | 203316 | 217108 | 717664 | 0 | 475296 | 414089 | 0 | 434448 | 441840 | 0 | 264258 | 0 | 0 | 5655400 | 0 | 0 | 0 | 0 | 2760100 | 0 | 0 | 0 | 0 | 0 | 8029090 | 1269120 | 0 | 1752480 | 105408 | 1411238 | 0 | 36743 | 2099136 | 21175000 | 5015673 | 0 | 0 | 34680 | 619920 | 621312 | 0 | 0 | 9250909 | 211840 | 3861800 | 0 | 921080 |  | 155148621 | 98926846 | 254075467 | 83755229 | 20560000 | 50652820 | 0 | 48099585 | 39943109 | 733380 | 0 | 4875207 | 2918400 | 2537737 | 0
Fuel Cost | 0 | 0 | 4558074.74 | 6406627.5 | 0 | 764750 | 0 | 9943447.5 | 8560080 |  | 0 | 10944145 | 3190600.65 | 11001120 | 15606592 | 10199227.25 | 0 | 0 | 6354250 | 14694854.4 | 15467094.72 | 20377915.2 | 0 | 0 | 0 | 0 | 1982793.6 | 5450503.5 | 5723575.74 | 339687 | 396000 | 0 | 0 | 0 | 11545027.2 | 0 | 198012.6 | 0 | 1134000 | 0 | 5549435.25 | 5650978.32 | 0 | 0 | 0 |  | 1938708 | 9187344 | 13507991.08 | 15686731.2 | 0 | 5298134.4 | 367344.96 | 99100.8 | 0 | 0 | 0 | 8445990 | 0 | 5754760 | 280515.66 | 0 | 1172885.76 | 737371.2 | 0 | 1800899.61 | 0 | 4956628.16 | 1259753.9 | 643626 | 181980 | 1437100 | 273007.5 | 20954112 | 1870963.2 | 0 | 563333.76 | 242288 | 1397400 | 803246.4 | 1572264 | 1994579.28 | 2296100.35 | 0 | 2786895.36 | 4793472 | 0 | 4260462.8 | 245100 | 0 | 324680.4 | 7205000 | 141372 | 146211.84 | 0 | 60792049.5 | 0 | 0 | 32319648 | 0 | 30031647.5 | 1379303.1 | 14632934.4 | 21250588.8 | 19267071.29 | 8423520 | 7631616 | 23300265.6 | 9437355.4 | 0 | 26368040 | 7076953.62 | 14767174.74 | 8802316.2 | 9593253.6 | 20197516.8 | 0 | 16410240 | 4865748.5 | 12298132.8 | 24384654.32 | 0 | 4649882.4 | 2599256.45 | 13192761.6 | 5689440 | 0 | 0 | 0 |  | 61680000 | 0 | 4487132.16 | 0 | 14530694.4 | 0 | 0 | 0 | 0 | 0 | 2829093.75 | 4887136.8 | 786282 | 0 | 0 | 0 | 0 | 3409609.32 | 3797218.92 | 11224264.96 | 0 | 7870901.76 | 7002244.99 | 0 | 7329137.76 | 914608.8 | 0 | 200043.306 | 0 | 0 | 29917066 | 0 | 0 | 0 | 0 | 3532928 | 0 | 0 | 0 | 0 | 0 | 7948799.1 | 17056972.8 | 0 | 20731838.4 | 1523145.6 | 17922722.6 | 0 | 406010.15 | 25483511.04 | 190786750 | 5115986.46 | 0 | 0 | 392230.8 | 7271661.6 | 9524712.96 | 0 | 0 | 0 | 0 | 0 | 0 | 0 |  | 700027516.41 | 468562704.436 | 1168590220.846 | 86805504.906 | 61680000 | 59329235.31 | 0 | 620970687.04 | 220703816 | 198012.6 | 0 | 80792354.39 | 20954112 | 17156498.6 | 0
Yesterday Day Peak | 0 | 0 | 130 | 180 | 0 | 22 | 0 | 394 | 350 |  | 0 | 450 | 0 | 54 | 80 | 40 | 0 | 0 | 192 | 65 | 67 | 32 | 0 | 0 | 0 | 0 | 0 | 35 | 0 | 22 | 23 | 27 | 33 | 33 | 49 | 0 | 30 | 0 | 0 | 0 | 0 | 221 | 0 | 0 | 0 |  | 6 | 38 | 82 | 56 | 0 | 20 | 12 | 0 | 0 | 0 | 0 | 340 | 0 | 192 | 8 | 0 | 42 | 10 | 0 | 43 | 0 | 25 | 0 | 21 | 10 | 33 | 15 | 104 | 44 | 0 | 19 | 2 | 42 | 20 | 53 | 45 | 112 | 0 | 59 | 81 | 0 | 205 | 0 | 0 | 6 | 315 | 8 | 8 | 0 | 278 | 0 | 0 | 107 | 0 | 108 | 19 | 50 | 100 | 40 | 410 | 9 | 72 | 20 | 4 | 116 | 17 | 54 | 17 | 9 | 90 | 0 | 54 | 49 | 17 | 89 | 0 | 17 | 32 | 18 | 17 | 331 | 0 | 0 |  | 876 | 0 | 150 | 0 | 49 | 0 | 0 | 0 | 0 | 0 | 0 | 174 | 16 | 0 | 0 | 0 | 0 | 0 | 6 | 64 | 0 | 50 | 40 | 0 | 28 | 16 | 0 | 11 | 0 | 0 | 250 | 0 | 0 | 0 | 0 | 147 | 0 | 0 | 0 | 0 | 0 | 236 | 56 | 0 | 50 | 0 | 49 | 0 | 5 | 70 | 750 | 209 | 0 | 0 | 5 | 89 | 35 | 0 | 0 | 368 | 30 | 155 | 0 | 136 |  | 10869 | DayPeak
Yesterday Evening Peak | 0 | 0 | 130 | 180 | 0 | 52 | 0 | 401 | 337 | 0 | 0 | 450 | 0 | 66 | 80 | 40 | 0 | 0 | 188 | 65 | 67 | 98 | 0 | 0 | 0 | 0 | 35 | 35 | 35 | 19 | 23 | 26 | 33 | 30 | 49 | 0 | 30 | 0 | 45 | 0 | 25 | 227 | 0 | 0 | 0 | 0 | 6 | 64 | 82 | 70 | 0 | 20 | 12 | 0 | 0 | 0 | 0 | 300 | 0 | 215 | 8 | 0 | 36 | 27 | 0 | 43 | 0 | 29 | 8 | 18 | 10 | 33 | 15 | 152 | 100 | 0 | 19 | 0 | 44 | 42 | 28 | 49 | 112 | 0 | 63 | 89 | 0 | 205 | 0 | 0 | 6 | 255 | 8 | 8 | 0 | 277 | 0 | 0 | 174 | 0 | 133 | 0 | 90 | 200 | 150 | 366 | 75 | 105 | 34 | 0 | 227 | 36 | 65 | 80 | 108 | 100 | 0 | 54 | 0 | 162 | 89 | 0 | 17 | 0 | 72 | 17 | 320 | 0 | 0 |  | 725 | 0 | 165 | 0 | 80 | 0 | 0 | 0 | 0 | 0 | 40 | 179 | 20 | 0 | 0 | 0 | 0 | 32 | 33 | 85 | 0 | 50 | 40 | 0 | 28 | 21 | 0 | 11 | 0 | 0 | 250 | 0 | 0 | 0 | 0 | 158 | 0 | 0 | 0 | 0 | 0 | 346 | 56 | 0 | 94 | 32 | 100 | 0 | 0 | 113 | 870 | 222 | 0 | 0 | 0 | 0 | 115 | 0 | 0 | 498 | 0 | 209 | 0 | 0 |  | 12465 | EvPeak
Forecast for Evening | 0 | 0 | 130 | 180 | 0 | 52 | 0 | 400 | 330 | 0 | 0 | 450 | 0 | 66 | 80 | 55 | 0 | 0 | 195 | 65 | 65 | 98 | 0 | 0 | 0 | 0 | 35 | 55 | 55 | 19 | 23 | 26 | 33 | 33 | 50 | 0 | 30 | 0 | 120 | 0 | 25 | 225 | 0 | 0 | 0 | 0 | 6 | 65 | 82 | 72 | 0 | 20 | 15 | 0 | 0 | 0 | 0 | 330 | 0 | 215 | 8 | 0 | 44 | 40 | 0 | 51 | 0 | 30 | 8 | 21 | 10 | 33 | 21 | 153 | 100 | 0 | 19 | 0 | 44 | 42 | 28 | 50 | 112 | 0 | 64 | 86 | 0 | 215 | 0 | 0 | 8 | 310 | 8 | 8 |  | 300 | 0 | 0 | 150 | 0 | 135 | 0 | 90 | 200 | 150 | 370 | 75 | 105 | 34 | 0 | 260 | 36 | 65 | 80 | 113 | 100 | 0 | 55 | 0 | 162 | 89 | 0 | 17 |  | 72 | 17 | 330 |  |  |  | 895 | 0 | 185 |  | 99 | 0 | 0 | 0 | 38 | 75 | 40 | 185 | 20 | 0 | 0 | 0 | 0 | 32 | 33 | 85 | 0 | 50 | 40 | 8 | 35 | 21 | 0 | 11 | 0 | 0 | 250 | 0 | 0 | 0 |  | 160 | 0 | 0 | 0 | 0 | 0 | 380 | 56 | 0 | 94 | 100 | 100 | 0 | 0 | 113 | 800 | 220 |  | 0 |  |  | 115 | 0 |  | 400 |  | 200 | 0
Forecast for Day | 0 | 0 | 130 | 180 | 0 | 52 | 0 | 290 | 330 | 0 | 0 | 450 | 0 | 60 | 85 | 55 | 0 | 0 | 195 | 40 | 24 | 32 | 0 | 0 | 0 | 0 | 0 | 17 | 17 | 19 | 23 | 26 | 33 | 33 | 25 | 0 | 30 | 0 | 120 | 0 | 17 | 225 | 0 | 0 | 0 | 0 | 6 | 40 | 51 | 55 | 0 | 20 | 12 | 0 | 0 | 0 | 0 | 300 | 0 | 200 | 8 | 0 | 44 | 40 | 0 | 43 | 0 | 28 | 0 | 21 | 10 | 33 | 15 | 135 | 80 | 0 | 19 | 1.6 | 44 | 42 | 28 | 30 | 80 | 0 | 64 | 86 | 0 | 215 | 0 | 0 | 8 | 310 | 8 | 8 | 0 | 295 | 0 | 0 | 150 | 0 | 90 | 20 | 50 | 100 | 40 | 366 | 40 | 52 | 34 | 5 | 120 | 17 | 54 | 17 | 9 | 100 | 0 | 55 | 50 | 17 | 89 | 0 | 17 | 30 | 18 | 17 | 330 |  |  |  | 895 | 0 | 185 | 0 | 66 | 0 | 0 | 0 | 0 | 0 | 8 | 185 | 20 | 0 | 0 | 0 | 0 | 0 | 18 | 50 | 0 | 42 | 32 | 8 | 26 | 21 | 0 | 11 | 0 | 0 | 250 | 0 | 0 | 0 | 0 | 188 | 0 | 0 | 0 | 0 | 0 | 380 | 56 | 0 | 50 | 0 | 50 | 0 | 8 | 77 | 750 | 220 |  | 0 | 6 | 100 | 35 | 0 |  | 370 | 30 | 150 |  | 130 |  |  |  |  | g | h | o | c | h | t | s
Generation at 08:00(Today) | 0 | 0 | 130 | 180 | 0 | 52 | 0 | 289 | 342 | 0 | 0 | 450 | 0 | 14 | 11 | 35 | 0 | 0 | 195 | 25 | 24 | 32 | 0 | 0 | 0 | 0 | 0 | 0 | 17 | 16 | 23 | 26 | 33 | 33 | 25 | 0 | 30 | 0 | 120 | 0 | 17 | 227 | 0 | 0 | 0 | 0 | 6 | 12 | 0 | 55 | 0 | 19 | 12 | 0 | 0 | 0 | 0 | 300 | 0 | 199 | 8 | 0 | 47 | 40 | 0 | 43 | 0 | 0 | 0 | 21 | 10 | 33 | 15 | 118 | 84 | 0 | 16 | 1 | 43 | 42 | 28 | 30 | 80 | 0 | 62 | 86 | 0 | 209 | 0 | 0 | 7 | 310 | 8 | 8 | 0 | 70 | 0 | 0 | 88 | 0 | 73 | 8 | 40 | 17 | 40 | 378 | 9 | 52 | 34 | 1 | 88 | 17 | 54 | 17 | 0 | 50 | 0 | 55 | 17 | 17 | 89 | 0 | 17 | 11 | 18 | 17 | 334 | 0 | 0 | 0 | 784 | 0 | 185 | 0 | 66 | 0 | 0 | 0 | 0 | 0 | 0 | 186 | 14 | 0 | 0 | 0 | 0 | 0 | 0 | 0 | 0 | 42 | 0 | 8 | 0 | 21 | 0 | 11 | 0 | 0 | 250 | 0 | 0 | 0 | 0 | 188 | 0 | 0 | 0 | 0 | 0 | 377 | 56 | 0 | 50 | 0 | 64 | 0 | 1 | 76 | 750 | 222 | 0 | 0 | 1 | 27 | 0 | 0 | 0 | 373 | 11 | 153 | 0 | 49 | 0 |  |  |  | 134.408 | 20.56 | 52.9748 | 39.9431 | 0.73338 | 2.9184 | 2.5377
254.0755
| Minimum Generation |  | 8777 | 5:00
| Highest Generation |  | 12465 | 19:30
| Day Peak Generation |  | 10869 | 12:00
| Evening Peak Generation |  | 12465 | 19:30
| HVDC Max Flow |  | 879 | 4:00
| HVDC EvPeak Flow |  | 725 | 19:30
| Load factor L.F |  | 84.93% | [161 empty] | 1275.5

## P1
POWER GRID COMPANY OF BANGLADESH LTD.
NATIONAL LOAD DESPATCH CENTER
DAILY REPORT
[7 empty] | Reporting Date : | 2023-03-07
Till now the maximum generation is : - |  |  |  | 14782 | 21:00 | Hrs on | 2022-04-16
The Summary of Yesterday's |  |  | 2023-03-06 | Generation & Demand |  | Today's Actual Min Gen. & Probable Gen. & Demand
Day Peak Generation : |  |  | 10869 | MW Hour : | 12:00 | Min. Gen. at | 5:00 | 8854
Evening Peak Generation : |  |  | 12465 | MW Hour : | 19:30 | Available Max Generation : |  | 13058
E.P. Demand (at gen end) : |  |  | 12521 | MW Hour : | 19:30 | Max Demand (Evening) : |  | 12700
Maximum Generation : |  |  | 12465 | MW Hour : | 19:30 | Reserve(Generation end) |  | 358
Total Gen. (MKWH) : |  |  | 254.0755 | System Load Factor : | 84.93% | Load Shed : |  | 0
EXPORT / IMPORT THROUGH EAST-WEST INTERCONNECTOR
Export from East grid to West grid :- Maximum |  |  |  | 200 | MW at | 7:00 | Energy
Import from West grid to East grid :- Maximum |  |  |  | - | MW at | - | Energy | -
|  | Water Level of Kaptai Lake at 6:00 A M on |  | 2023-03-07
Actual : |  | 78.79 | Ft.(MSL) , | Rule curve : | 92.04 | Ft.( MSL )
Gas Consumed : |  | Total = | 1061.73 | MMCFD. | Oil Consumed (PDB) :
HSD :
FO :
Cost of the Consumed Fuel (PDB+Pvt) : |  |  | Gas : | 146134740.216
: |  |  | Coal : | 220703816 | Oil : | 701763041.43 | Total : | 1068601597.646
Load Shedding & Other Information
Area |  | Yesterday |  |  |  | Today
|  |  |  | Estimated Demand (S/S end) |  | Estimated Shedding (S/S end) |  | Rates of Shedding
|  | MW |  | MW |  |  | MW | (On Estimated Demand)
Dhaka |  | 0 | 0:00 | 4244.5682 |  |  | 0 | 0%
Chittagong Area |  | 0 | 0:00 | 1174.2543 |  |  | 0 | 0%
Khulna Area |  | 0 | 0:00 | 1543.5198 |  |  | 0 | 0%
Rajshahi Area |  | 0 | 0:00 | 1361.7415 |  |  | 0 | 0%
Cumilla Area |  | 0 | 0:00 | 1162.6997 |  |  | 0 | 0%
Mymensingh Area |  | 52 | 1248:00 | 955.6499 |  |  | 0 | 0%
Sylhet Area |  | 0 | 0:00 | 431.8992 |  |  | 0 | 0%
Barisal Area |  | 0 | 0:00 | 348.3672 |  |  | 0 | 0%
Rangpur Area |  | 0 | 0:00 | 754.6001 |  |  | 0 | 0%
Total |  | 52 |  | 11977.3 |  |  | 0
Information of the Generating Units under shut down.
|  | Planned Shut- Down |  |  | Forced Shut- Down
[5 empty] | 1) Barapukuria ST: Unit- 1,2 | 10) Bibiyana South 400 MW
2) Ghorasal-3,7
3) Ashuganj-5
4) Baghabari-100 MW & 71 MW
5) Raozan unit-2
6) Siddhirganj 210 MW .
7) Shajibazar 330 MW
8) Sirajganj-1 & 2
9) Kushiara 163 MW ST
Outage | Restore | Additional Information of Machines, lines, Interruption / Forced Load shed etc. | [5 empty] | Remark
Time | Time
08:13 | 16:11 | Ashuganj-Shahjibazar 132kV Ckt-1 Scheduled S/D from Shahjibazar 132/33kV end Due to Annual maintenance
08:18 | 16:32 | Aminbazar-Kaliakoir 230kV Ckt-1 Scheduled S/D from Aminbazar 400/230/132kV end Due to A/M
08:25 | 17:53 | Barapukuria-Bogura 230 kV Ckt-1 Scheduled S/D from Barapukuria 230/132/33kV end Due to Spacer Damper
maintenance work.
08:48 | 15:42 | Mirpur 132/33kV S/S T1 LT Scheduled S/D Due to Main Bus DS hotspot maintenance
08:48 | 15:42 | Mirpur 132/33kV S/S T1 HT Scheduled S/D Due to Main Bus DS hotspot maintenance
| 08:56 | Noapara 132/33kV S/S T-2 HT is restored.
| 08:58 | Noapara 132/33kV S/S T-2 LT is restored.
09:07 |  | Gollamari 132/33kV S/S Tr-1 LT Project Work S/D Due to Project Work
09:08 |  | Gollamari 132/33kV S/S Tr-1 HT Project Work S/D Due to Project Work
09:18 |  | Jaldhaka 132/33kV S/S Capacitor Bank Tripped showing relay relays Due to None
09:20 | 15:37 | Mirpur 132/33kV S/S Main Bus Scheduled S/D Due to 132/33kV T-1 Main Bus DS hotspot maintenance
09:47 | 15:35 | Ashuganj-Brahmanbaria 132kV Ckt-1 Scheduled S/D from Brahmanbaria 132/33kV end Due to Relay Testing by SPMD.
| 10:18 | Faridpur 132/33kV S/S Transformer-2 HT is restored.
| 10:20 | Faridpur 132/33kV S/S Transformer-2 LT is restored.
10:46 |  | Meghnaghat Summit CCPP 305MW was forced shutdown due to DP high.
11:42 | 11:45 | Coxsbazar 132/33kV S/S T3 HT Tripped showing relay relays Due to G2G project testing by system protection. | [5 empty] | 22.0MW load interrup.
11:42 | 11:45 | Coxsbazar 132/33kV S/S 415T-T2 HT Tripped showing Differential Relay relays. | [5 empty] | 30.0MW load interrup.
12:00 |  | Day Peak Generation = 10,869MW
12:17 |  | Matuail-Siddhirganj 132KV ckt. tripped from Matuail end.Interruption 63MW & switched on at 12:38hrs.
12:36 | 14:35 | Narail 132/33kV S/S TR2 (413-T) HT Scheduled S/D Due to TR-02, 132 kv breaker contact resistance test.
12:36 | 14:35 | Narail 132/33kV S/S TR2 (413-T) LT Scheduled S/D Due to TR-02, 132 kv breaker contact resistance test.
15:38 | 17:26 | Ashuganj-Brahmanbaria 132kV Ckt-2 Scheduled S/D from Brahmanbaria 132/33kV end Due to For relay testing by SPMD,
Cumilla
| 16:40 | Bogura(New)-Naogaon 132 kV Ckt-1 is restored.
16:46 |  | Chandpur 132/33kV S/S 50MW(ST) Power Plant Incomer(T3) Scheduled S/D Due to CCPP150 MW ST unit Transformer oil
centrifuging work
| 17:45 | Bhandaria 132/33kV S/S Transformer-1 HT is restored.
17:53 |  | Bogura 400 kv GIS - Baropukuria - 230 kv ckt 1 syn.
18:20 |  | Raozan unit-1 was sync.
19:11 |  | Bogura west 400 KV S/S-400/230 KV T2 S/D.
19:30 |  | Today's peak generation 12465MW
04:38 |  | Haripur 412MW CCPP ST tripped at 04:38 hrs. | [5 empty] | 120 MW generation interrup.
05:00 |  | Minimum generation: 8854 MW
06:38 | 07:45 | Rampura 230/132 T3 S/D due to C/M
07:02 |  | Kallyanpur-Lalbag 132kV Ckt-2 Scheduled S/D from Kallyanpur 132/33kV end Due to LA Change Work.
07:46 |  | Bhandaria 132/33kV S/S Transformer-2 LT Project Work S/D Due to G2G Project Work
07:47 |  | Bhandaria 132/33kV S/S Transformer-2 HT Project Work S/D Due to G2G Project Work
| Sub Divisional Engineer |  |  |  | Executive Engineer |  |  | Superintendent Engineer
| Network Operation Division |  |  |  | Network Operation Division |  |  | Load Despatch Circle

## P2
EVENING PEAK GENERATION AND DAY LONG ENERGY DATA OF POWER STATIONS
| Date : | 2023-03-06 | [5 empty] | Page -2
Sl. |  |  |  |  | Present | Peak | Energy
No. | Name of the Power Stations |  | Producer | Installed Capacity | Capacity | Hour | Generated | Remarks
Generation
|  |  |  | Unit No. X Capacity | MW | MW | KWH
1 | Ghorasal Repowered CCPP:Unit-3 (GT |  | PDB | 1*260 | 260 | 0 | 0 | Under maint.
2 | Ghorasal Repowered CCPP Unit-4 |  | PDB | 1*210 | 180 | 130 | 3121969 | Gas shortage
| Ghorasal TPP Unit-5 |  | PDB | 1*210 | 190 | 180 | 4299750
3 | Ghorasal 365 MW CCPP Unit-7 |  | PDB | 1*243+1*122 | 365 | 0 | 0 | Under maint.
| Ghorashal 78.5 MW PP(MAX) |  | QRPP | 2*40 | 0 | 0 | 0
4 | Ghorashal 108MW PP (Regent) |  | IPP | 34*3.35 | 108 | 52 | 575000 | Gas shortage
5 | Haripur GTPP |  | SBU, PDB | 2*32 | 20 | 0 | 0 | Under maint.
6 | Haripur 412 MW CCPP |  | EGCB | 1*273+1*139 | 412 | 401 | 9469950
7 | Haripur 360MW CCPP(HPL) |  | IPP | 1*235+1*125 | 360 | 337 | 7926000
8 | Meghnaghat 450 MW CCPP(MPL) |  | IPP | 2*150+1*150 | 450 | 450 | 10040500
9 | Meghnaghat 100 MW(IEL) |  | NENP | 12*8.9 | 100 | 66 | 984000 | Fuel shortage
10 | Meghnaghat CCPP(Summit) |  | IPP | 2*110+1*110 | 335 | 0 | 2874415 | Machine tripped at 10:28.
11 | Madanganj 102 PP(Summit) |  | NENP | 6*17 | 102 | 80 | 1177856 | Fuel shortage
12 | Madanganj-55 MW PP(Summit) |  | IPP | 3*17.08+1*11.3 | 55 | 40 | 769753 | Fuel shortage
13 | Keraniganj 100 MW PP (Powerpac) |  | QRPP | 8*13.45 | 0 | 0 | 0 | Contract Expired
14 | Narshingdi 22 MW PP (Doreen) |  | SIPP, REB | 8*2.90 | 22 | 19 | 452916 | Engine problem
15 | 210 MW Siddhirgonj TPP |  | PDB | 1*210 | 115 | 0 | 0 | Under maint.
16 | Siddhirgonj 2*120 MW GTPP |  | EGCB | 2*105 | 210 | 188 | 3631000 | Gas shortage
17 | Siddhirganj 100 PP(Dutch Bangla) |  | NENP | 12*8.9 | 100 | 65 | 1005120 | Fuel shortage
18 | Siddhirganj 335 MW CCPP |  | EGCB | 1*217+118 | 335 | 0 | 0 | Gas shortage
19 | Gagnagar 102 MW PP (Digital Power) |  | IPP | 12*8.924 | 102 | 67 | 1099296 | Fuel shortage
20 | Katpotti 52 MW PP (Sinha) |  | IPP | 7*7.9 | 0 | 0 | 0 | Fuel shortage
21 | Kamalaghat 54 MW PP(Banco Energy) |  | IPP | 3*18 | 54 | 35 | 155880 | Fuel shortage
22 | Kodda 150 MW PP |  | BPDB-RPCL | 9*17.06 | 149 | 98 | 1257120 | Fuel shortage
23 | Manikganj 55 MW PP (Northern) |  | IPP | 3*19.3 | 55 | 35 | 403741 | Fuel shortage
24 | Nababganj 55 MW PP (Southern power ) |  | IPP | 3*19.3 | 55 | 35 | 426814 | Fuel shortage
25 | Bosila 108MW PP(CLC) |  | IPP | 12*8.775+1*3.5 | 0 | 0 | 0
26 | Summit Power,(Madhabdi+Ashulia) |  | SIPP,REB | 3*3.67+4*8.73 | 80 | 49 | 1125780 | Engine problem
27 | Maona 33 MW PP(Summit) |  | SIPP,REB | 4*8.73 | 33 | 33 | 796320
28 | Rupganj 33 MW PP(Summit) |  | SIPP,REB | 4*8.73 | 33 | 30 | 720000
29 | Gazipur 52 MW PP |  | RPCL | 6*8.9 | 52 | 49 | 678720 | 0:00
30 | Tongi 80 MW GTPP |  | PDB | 1* 105 | 105 | 0 | 0 | Under maint.
31 | Kodda 300 MW PP Unit-2 (Summit) |  | IPP | 18*17.076 | 300 | 277 | 4453630 | Engine problem
32 | Keranigonj 300 MW PP (APR) |  | IPP | 256*1.4 | 300 | 0 | 0 | Fuel shortage
33 | Bramhangoan 100 MW PP (Aggreko) |  | IPP | 114*0.959 | 100 | 0 | 0 | Fuel shortage
34 | Aurahati 100MW PP (Aggreko) |  | IPP | 0.85*23+0.95*91 | 100 | 0 | 0 | Fuel shortage
35 | Kodda 149 MW PP Unit-1 (Summit) |  | IPP | 8*18.45+8.97 | 149 | 133 | 2168350 | Fuel shortage
36 | Gazipur 100 MW PP |  | RPCL | 6*17.5 | 105 | 105 | 1611360
37 | Meghnaghat 104 MW PP (OPCL) |  | IPP | 18.5*6 | 104 | 54 | 1267200 | Fuel shortage
38 | Manikgonj 162MW PP(MPGL) |  | IPP | 9*18 | 162 | 162 | 969120
39 | Spectra Solar Plant Ltd. |  | IPP | 35 | 35 | 0 | 217511
40 | Kanchan Purbachal Power Generation Ltd. |  | IPP | 18.4*3 | 55 | 17 | 432000 | Fuel shortage
| Dhaka area Total |  |  |  | 5847 | 3187 | 64111071
41 | Chattogram TPP-1 |  | PDB | 1*210 | 180 | 45 | 600000
| Chattogram TPP-2 |  | PDB | 1*210 | 180 | 0 | 0 | Gas shortage
42 | Raozan 25 MW PP |  | RPCL | 3*8.9 | 25 | 25 | 339415
43 | Teknaf 20MW PP (Solartech) |  | IPP | 20 | 20 | 0 | 117990
44 | Patenga 50MW PP (Baraka) |  | IPP | 8*6.98 | 50 | 20 | 457920 | Fuel shortage
45 | Kaptai Hydro: Unit-1,2,3,4, 5 |  | PDB | 2*40+3*50 | 230 | 30 | 733380 | Low water level
46 | Sikalbaha 225MW |  | PDB | 1*150+1*75 | 225 | 227 | 5433633
47 | Sikalbaha Peaking GT |  | PDB | 1*150 | 150 | 0 | 0 | Under maint.
48 | Sikalbaha 105 MW PP (Baraka Sikalbaha) |  | IPP | 6*17.5 | 105 | 34 | 746036 | Fuel shortage
49 | Hathazari 100 MW peaking PP |  | PDB | 11*8.9 | 98 | 64 | 550800 | Machine problem
50 | Dohazari -Kalaish 100 MW Peaking |  | PDB | 6*17 | 102 | 82 | 793654 | Machine problem
51 | Juldah 100 MW Unit-1 (Acorn) |  | NENP | 8*13.45 | 100 | 70 | 1161120 | Fuel shortage
52 | Juldah 100 MW PP Unit-3 (Acorn) |  | IPP | 8*13.5 | 100 | 90 | 1417920 | Fuel shortage
53 | Barabkunda 22 MW PP (Regent) |  | SIPP, PDB | 8*2.90 | 22 | 12 | 289248 | Gas shortage
* | Malancha, Ctg. EPZ (United) |  |  | 5*8.73+3*9.34 | 0 | 0 | 29760
54 | Chattogram 108 MW PP (ECPV) |  | IPP | 16*7 | 108 | 0 | 0 | Fuel shortage
55 | Kaptai 7 MW Solar PP |  | PDB | 7.4 MW | 7 | 0 | 26043
56 | Anwara 300 MW PP (United) |  | IPP | 17*17+24 | 300 | 227 | 2246000 | Fuel shortage
57 | Jodiac Power |  | IPP | 3*18.55+1*3.6 | 54 | 36 | 649858 | Fuel shortage
58 | Karnaphuli Power Ltd. |  | IPP | 18.415*6+6.5 | 110 | 65 | 1389198 | Fuel shortage
59 | Juldah unit-2 (Acorn) |  | IPP | 8*13.6 | 100 | 100 | 1714560
60 | Anlima Energy Ltd. |  | IPP | 6*21.2 | 116 | 89 | 2142764 | Engine problem
| Mirsharai 150 MW |  | BPDB-RPCL | 18.5*9 | 0 | 0 | 0 | On test.
| Chattogram area Total |  |  |  | 2382 | 1216 | 20839299
61 | Ashuganj TPP Unit- 3 |  | APSCL | 1*150 | 0 | 0 | 0 | Contract Expired
| Ashuganj TPP Unit- 4 |  | APSCL | 1*150 | 0 | 0 | 0 | Contract Expired
| Ashuganj TPP Unit- 5 |  | APSCL | 1*150 | 134 | 0 | 0 | Gas shortage
62 | Ashuganj 225 MW CCPP |  | APSCL | 1*142+1*75 | 221 | 215 | 4961000 | FGMO
63 | Ashuganj 450 MW CCPP(North) |  | APSCL | 1*360 | 360 | 300 | 7609000 | FGMO
64 | Ashuganj 450 MW CCPP(South) |  | APSCL | 1*360 | 360 | 0 | 0 | Under maint.
| Ashuganj 420 MW CCPP(East) |  | APSCL | 284*1+116*1 | 400 | 320 | 7849900 | FGMO
65 | Ashuganj 50 MW PP |  | APSCL | 14*3.968 | 45 | 36 | 1037952
66 | Ashuganj 55 MW PP (Precision) |  | QRPP | 15*4 | 55 | 27 | 494880
67 | Ashuganj 195MW PP (APSCL-United) |  | IPP | 20*9.73+1*16 | 195 | 8 | 217454 | Gas shortage
68 | Ashuganj 51 MW PP (Midland) |  | IPP | 6*9.34 | 51 | 43 | 1078383
69 | Ashuganj 150MW PP (Midland) |  | IPP | 23*7.015 | 150 | 150 | 1451927
70 | Titas 50 MW Peaking PP |  | PDB | 6*8.92 | 52 | 29 | 287008 | Machine problem
71 | Chandpur 150 MW CCPP |  | PDB | 1*106+1*57 | 163 | 0 | 0 | Under maint.
72 | Chandpur 200MW (Desh energy) |  | IPP | 12*18.4 | 200 | 200 | 1555680
73 | Feni 22MW PP (Doreen) |  | SIPP, PDB | 8*2.90 | 22 | 18 | 469800
74 | Feni 11 MW PP (Doreen) |  | SIPP, REB | 4*2.90 | 11 | 10 | 242640
** | Impoprt (Tripura) |  | Imported power | 0 | 160 | 152 | 2918400
75 | Jangalia 33MW PP (Summit) |  | SIPP, PDB | 4*8.73 | 33 | 33 | 821200
76 | Jangalia 52 MW PP (Lakdanavi) |  | IPP | 6*8.92 | 52 | 8 | 93662 | Fuel shortage
77 | Cumilla 25 MW PP (Summit) |  | SIPP, REB | 3*3.67+2*6.97 | 25 | 15 | 364010 | Engine problem
78 | Daudkandi 200 MW PP (B.Trac) |  | IPP | 154*1.4 | 200 | 0 | 0 | Fuel shortage
79 | Feni Lanka Power |  | IPP | 7*18.415+1*9.78 | 114 | 80 | 648660 | Fuel shortage
80 | Chowmuhani 113 MW |  | IPP | 12*9.78+2*3.1 | 113 | 108 | 744240 | Engine problem
81 | Bhairob 54.5 MW |  | IPP | 3*18.2 | 54 | 17 | 356040 | Engine problem
82 | Chandpur 115(Doreen) |  | IPP | 4*18.5+2*22.5 | 115 | 72 | 881280 | Fuel shortage
| Cumilla Area Total |  |  |  | 3285 | 1841 | 34083116
83 | RPCL 210MW CCPP |  | IPP | 4*35+1*70 | 202 | 100 | 1716480 | Gas shortage
84 | Tangail 22 MW PP (Doreen) |  | SIPP, PDB | 8*2.90 | 22 | 19 | 414216
85 | Jamalpur 95 MW PP(Powerpac) |  | IPP | 12*8.924 | 0 | 0 | 0 | Under maint.
86 | Sarishabari 3 MW Solar Plant |  | IPP | 1*3 | 3 | 0 | 15200
87 | Mymensingh 200 MW PP (United) |  | IPP | 9.78*21 | 200 | 174 | 2397600 | Fuel shortage
88 | Jamalpur 115 MW PP (United) |  | IPP | 9.78*12 | 115 | 75 | 627600 | Fuel shortage
89 | Sutiakhali 50 MW Solar PP |  | IPP | 50 | 50 | 0 | 336730
90 | Tangail Palli Power Gen 22 MW |  | IPP | 4*6.7 | 22 | 6 | 148560 | Engine problem
| Mymensingh Area Total |  |  |  | 614 | 374 | 5656386
91 | Fenchugonj CCPP Phase-1 |  | PDB | 2*32+1*33 | 70 | 44 | 1020000 | Machine problem
92 | Fenchugonj CCPP Phase-2 |  | PDB | 2*35+1*35 | 90 | 42 | 608520 | Machine problem
93 | Kushiara 163 MW CCPP (KP) |  | IPP | 1*109+1*54 | 163 | 112 | 1996609 | ST U/M.
94 | Shajibazar 330 MW CCPP |  | PDB | 3*110 | 330 | 0 | 0 | Under maint.
95 | Fenchugonj 51 MW PP (Barakatullah) |  | RPP | 19*2.90 | 51 | 28 | 903600 | Engine problem
| Fenchuganj 44MW (Energyprima) |  | NENP | 12*3.3+5*2 | 50 | 49 | 1152936
96 | Hobiganj 11MW PP Cofidence-E |  | SIPP, REB | 4*2.90 | 11 | 8 | 192384 | Engine problem
97 | Shahjibazar GTPP Unit- 8 & 9 |  | PDB | 2*35 | 66 | 63 | 1436544
98 | Shahjibazar 86MW PP (Shahjibazar) |  | RPP | 32*2.90 | 86 | 89 | 2102400
99 | Shahjibazar 100 MW GTPP |  | PDB | 1*100 | 100 | 0 | 0 | Under maint.
100 | Sylhet 225 MW CCPP |  | PDB | 1*142+1*89 | 231 | 205 | 4218280
101 | Sylhet 20 MW GTPP |  | PDB | 1*20 | 20 | 0 | 114000
| Sylhet 50MW PP (EPL) |  | NENP | 27*2 | 0 | 0 | 0 | Gas shortage
102 | Shahjahanulla 25 MW PP |  | SIPP, REB | 3*9.34 | 25 | 8 | 188496 | Gas shortage
103 | Bibiana-II 341 MW CCPP (Summit) |  | IPP | 1*222+1*119 | 341 | 255 | 7205000 | FGMO
104 | Bibiyana-III 400 MW CCPP |  | PDB | 285*1+134*1 | 400 | 366 | 9156000 | FGMO
105 | Sylhet 10MW PP (Desh) |  | RPP | 6*1.95 | 10 | 6 | 163980 | Engine problem
106 | Bibiyana South 400 MW |  | PDB | 400 MW | 383 | 0 | 0 | Under maint.
| Sylhet Area Total |  |  |  | 2427 | 1275 | 30458749
107 | Bheramara GTPP Unit-3 |  | PDB | 1*20 | 16 | 0 | 0 | Fuel shortage
** | Bheramara (HVDC ) |  | Imported power | 2*500 | 1000 | 725 | 20560000
108 | Khulna 115 PP MW (KPCL-2) |  | NENP | 7*17 | 115 | 80 | 1395840 | Fuel shortage
109 | Faridpur 50 MW Peaking PP |  | PDB | 8*6.89 | 54 | 0 | 0 | Line O/L
110 | Khulna 225 MW CCPP |  | NWPGCL | 1*150+1*75 | 230 | 0 | 0 | Fuel conservation
111 | Gopalganj 100 MW Peaking PP |  | PDB | 16*6.98 | 109 | 0 | 0 | Transformer O/L
112 | Bheramara 410 MW CCPP |  | NWPGCL | 1*278+1*132 | 410 | 165 | 4006368 | Gas shortage
| Noapara 40 MW PP (Khanjahan Ali) |  | NENP | 5*8.5 | 40 | 40 | 196875
113 | Noapara 100 MW PP (Bangla Trac) |  | IPP | 70*1.4 | 100 | 0 | 0 | Fuel shortage
114 | Rupsha 105 MW PP (Orion rupsha) |  | IPP | 6*18.445 | 105 | 56 | 1269120 | Fuel shortage
115 | Madhumati 100 MW PP |  | NWPGCL | 6*18 | 105 | 32 | 105408 | Transformer O/L
116 | Mongla Orion 100 MW Solar PP |  | IPP | 100 | 100 | 0 | 619920
| Khulna 330 MW CCPP (OIL) |  | BPDB | 1*220+1*110 | 0 | 0 | 0 | On test.
| Rampal 1320 MW (BIFPCL) |  | NTPC&BPDB | 660*2 | 617 | 498 | 9250909
| Khulna Area Total |  |  |  | 3001 | 1596 | 37404440
117 | Barisal 110 MW PP (Summit ) |  | IPP | 7*17.076 | 110 | 0 | 0 | Line O/L
118 | Bhola 33 MW PP (Venture) |  | NENP | 1*34.50 | 40 | 20 | 405300 | Engine problem
119 | Bhola 225 MW CCPP |  | PDB | 2*63+1*68 | 194 | 179 | 4363515
120 | Bhola 95 MW PP (Aggreko) |  | QRPP | 96*1.10 | 0 | 0 | 0 | Contract Expired
121 | Payra 1320 MW |  | BCPCL | 2*622 | 1244 | 870 | 21175000 | Line O/L
122 | Bhola Nutan Biddut BD LTD |  | IPP | 220 | 220 | 222 | 5015673
123 | United Payra Power Ltd. |  | IPP | 8*18.5+1*9.5 | 150 | 0 | 0 | Line O/L
| Barisal 307 MW |  | BCPCL | 307*1 | 307 | 209 | 3861800 | Line O/L
| Barisal Area Total |  |  |  | 2265 | 1500 | 34821288
124 | Baghabari 71 MW GTPP |  | PDB | 1*71 | 71 | 0 | 0 | Gas shortage
| Baghabari 100 MW GTPP |  | PDB | 1*100 | 100 | 0 | 0 | Gas shortage
125 | Baghabari 50 MW Peaking PP |  | PDB | 6*8.9 | 52 | 32 | 203316 | Engine problem
126 | Bera 70 MW Peaking PP |  | PDB | 9*8.29 | 71 | 33 | 217108 | Engine problem
127 | Amnura 50 MW PP(Sinha) |  | QRPP | 7*7.79 | 0 | 0 | 0 | Contract Expired
128 | Katakhali 50 MW PP (Northern) |  | QRPP | 6*8.9 | 50 | 50 | 475296
129 | Katakhali 50 MW Peaking PP |  | PDB | 6*8.7 | 50 | 40 | 414089 | Engine problem
130 | Sirajgonj Unit-1 225MW |  | NWPGCL | 1*150+1*75 | 210 | 0 | 0 | Gas shortage
131 | Sirajgonj Unit-2 225MW |  | NWPGCL | 1*150+1*75 | 220 | 158 | 2760100
132 | Sirajgonj Unit-3 225MW |  | NWPGCL | 1*141 | 220 | 0 | 0 | Gas shortage
133 | Sirajgonj 400 MW CCPP Unit-4 |  | SNWPGCL | 1*282+1*132 | 414 | 346 | 8029090 | Gas shortage
134 | Santahar 50 MW Peaking PP |  | PDB | 6*8.7 | 50 | 28 | 434448 | Engine problem
135 | Bogra 22 MW PP (GBB) |  | RPP | 6*4 | 22 | 21 | 441840
136 | Bogura 20 MW PP (Energyprima) |  | NENP | 5*3.3+5*2 | 0 | 0 | 0
137 | Ullapara 11 MW PP (Summit) |  | SIPP, REB | 4*2.90 | 11 | 11 | 264258
138 | Natore 52 MW PP (Rajlanka) |  | IPP | 6*8.92 | 52 | 0 | 0 | Fuel shortage
139 | Chapainawabganj 100 MW Peaking PP |  | PDB | 12*8.924 | 104 | 85 | 717664 | Engine problem
140 | Baghabari 200 MW PP (Paramount) |  | IPP | 135*1.6 | 200 | 0 | 0 | Fuel shortage
141 | Bagura 113 MW PP (Confidence)-2 |  | IPP | 6*18.55+7.2 | 113 | 94 | 1752480 | Fuel shortage
142 | Confidence Power Bogura Unit-1 113 MW |  | IPP | 6*18.55 | 113 | 113 | 2099136
143 | Sirajgonj 6.55 MW Solar |  | NWPGCL | 1*6 | 6 | 0 | 34680
| Adani Power Jharkhanda Ltd |  | Import | 0 | 0 | 0 | 0 | On test.
| Rajshahi Area Total |  |  |  | 2129 | 1011 | 17843505
144 | Barapukuria TPP Unit-1 |  | PDB | 1*125 | 85 | 0 | 0 | Coal shortage
| Barapukuria TPP Unit-2 |  | PDB | 1*125 | 85 | 0 | 0 | Under maint.
145 | Barapukuria 275 MW TPP Unit-3 |  | PDB | 1*275 | 274 | 250 | 5655400 | Machine problem
146 | Rangpur 20 MW GTPP |  | PDB | 1*20 | 20 | 0 | 0
147 | Saidpur 20 MW GTPP |  | PDB | 1*20 | 20 | 0 | 0
148 | Rangpur 113 MW PP (Confidence) |  | IPP | 9*6.984+7*7.015+3.15*2 | 113 | 100 | 1411238 | Fuel shortage
149 | Sympa Solar Power 8MW |  | IPP | 8 MW | 8 | 0 | 36743
150 | Energypac Power Venture Thakurgaon Ltd. |  | IPP | 115 | 115 | 115 | 621312
| Intraco Solar 30 MW |  | IPP | 1*30 | 30 | 0 | 211840
| Teesta Solar Limited |  | BPCL | 16*12.5 | 0 | 0 | 921080
| Rangpur Area Total |  |  |  | 750 | 465 | 8857613
| Total |  |  |  | 22700 | 12465 | 254075467
| Eastern Grid Total |  |  |  | 14555 | 7893 | 155148621
| Western Grid Total |  |  |  | 8145 | 4572 | 98926846
| National Grid Total |  |  |  | 22700 | 12465 | 254075467
*Data collected from respective power station over telephone.
Executive Engineer
Network Operation Division
Page- 3

## P3
POWER GRID COMPANY OF BANGLADESH LTD.
NATIONAL LOAD DESPATCH CENTER
MAXIMUM LOAD SERVED BY DIFFERENT GRID SUB-STATIONS
QF-LDC-09
| Date: | 2023-03-06
| (a) ENTIRE EASTERN GRID : |  | 8226.08 | MW | (b) ENTIRE WESTERN GRID : |  | 3784.66 | MW
| i) Dhaka area |  | 4552.08 | MW | i) Khulna area |  | 1386 | MW
| ii) Chittagong area |  | 1139 | MW | ii) Rajshahi area |  | 1299.2 | MW
| iii) Comilla area |  | 1076 | MW | iii) Barisal area |  | 304.46 | MW
| iv) Mymensingh area |  | 1016 | MW | iv) Rangpur area |  | 795 | MW
| v) Sylhet area |  | 443 | MW
|  | SYSTEM TOTAL DEMAND ( a + b ) = |  | 12010.74 | MW
MAXIMUM LOAD SERVED BY DIFFERENT SUB-STATIONS
| Sub-station | Load (MW) | Time | Sub-station | Load (MW) | Time | Sub-station | Load (MW) | Time | Sub-station | Load (MW) | Time | Sub-station | Load (MW) | Time
1 | AKS | 9 | 06:00 | Chhatak | 25 | 18:30 | Kamrangirchar | 55 | 13:00 | Natore | 128 | 19:00 | Shitalakhya | 118 | 16:00
2 | AKSML | 12 | 12:00 | Chowmuhani | 164 | 19:00 | Kaptai | 3.5 | 18:30 | Nawabganj | 40.1 | 21:00 | Sholosohor | 29 | 17:00
3 | Aftabnagar | 31 | 18:30 | Chuadanga | 88 | 19:00 | Kazla | 90 | 18:30 | Netrakona | 108 | 19:30 | Shyampur | 172 | 23:00
4 | Agargaon | 69 | 13:00 | Coxsbazar | 115 | 18:00 | Keranigonj | 58 | 19:00 | New | 66 | 15:00 | Siddhirganj | 103 | 12:00
5 | Agrabad | 66 | 18:30 | Cumilla(N) | 128 | 13:00 | Khagrachori | 28 | 18:30 | Niamatpur | 111 | 20:00 | Sirajganj | 89 | 19:30
6 | Amnura | 61 | 19:30 | Cumilla(S) | 162 | 18:30 | Khulna | 101 | 19:30 | Noapara | 41 | 19:00 | Sonargaon | 125 | 17:00
7 | Ashuganj | 56 | 00:00 | Daudkandi | 112 | 19:30 | Khulshi | 177 | 15:00 | PHP | 9 | 21:00 | Sreemongol | 50 | 19:30
8 | BIPTC | N/A | N/A | Dhaka | 40 | 13:00 | Kishoreganj | 126 | 21:00 | Pabna | 90 | 19:00 | Srinagar | 41.19 | 20:00
9 | BSRM | 100 | 12:00 | Dhamrai | 108 | 16:00 | Kodda | 324 | 15:00 | Palashbari | 113 | 19:00 | Sunamganj | 39 | 19:00
10 | Bagerhat | 85 | 19:00 | Dhanmondi | 131 | 13:00 | Kulaura | 32 | 18:30 | Panchagarh | 58 | 19:00 | Sylhet | 116 | 18:00
11 | Bakulia | 88 | 18:30 | Dohazari | 80 | 18:30 | Kurigram | 64 | 19:30 | Patuakhali | 71 | 21:00 | TK | 25 | 19:00
12 | Banani | 41 | 13:00 | Faridpur | 115 | 18:30 | Kushtia | 112 | 19:00 | Payra | 12.46 | 19:30 | Tangail | 209 | 19:00
13 | Bangabhaban | 19 | 11:00 | Fatullah | 63 | 15:00 | Lalbag | 76 | 13:00 | Postogola | 37 | 19:30 | Thakurgaon | 77 | 19:30
14 | Barapukuria | 56 | 12:00 | Fenchuganj | 35 | 18:30 | Lalmonirhat | 42 | 19:30 | Purbachal | 17 | 18:30 | Tongi | 119 | 15:00
15 | Barguna | 12 | 00:00 | Feni | 111 | 18:30 | Madanganj | 45 | 20:00 | Purbasadipur | 105 | 13:00 | Ullon | 42 | 21:00
16 | Barishal | 80 | 18:30 | GPH | 10 | 13:00 | Madaripur | 77 | 19:00 | Rahanpur_I | 28.9 | 14:00 | Uttara | 73 | 13:00
17 | Barishal-230 | 66 | 19:00 | Ghorashal | 62 | 00:00 | Madartek | 66 | 21:00 | Rahim | 25 | 10:00 | UttaraNew | 26 | 12:00
18 | Baroaulia | 62 | 23:00 | Goalpara | 22 | 19:00 | Madunaghat | 50 | 18:30 | Rajbari | 54 | 19:00 | Zigatola | 68 | 13:00
19 | Baroirhat | 40 | 18:30 | Gollamari | 36 | 00:00 | Magura | 52 | 19:00 | Rajendrapur | 102 | 12:00
20 | Bashundhara | 134 | 13:00 | Gopalganj | 86.4 | 19:00 | Mahasthangarh | 72 | 20:00 | Rajshahi | 117 | 19:00
21 | BashundharaCement | 2 | 09:00 | Gulshan | 104 | 12:00 | Manikganj | 97 | 19:00 | Rajshahi-230 | 29 | 19:00
22 | Beanibazar | 51 | 18:30 | Halishahar | 102 | 16:00 | Maniknagar | 64 | 13:00 | Ramganj | 88 | 18:30
23 | Benapole | 54 | 19:00 | HaripurSBU | 172 | 21:00 | Matarbari | 39 | 18:30 | Rampur | 25 | 18:30
24 | Bhaluka | 104 | 20:00 | Hasnabad | 72 | 13:00 | Matuail | 65 | 15:00 | Rangamati | 12 | 18:30
25 | Bhandaria | 32 | 18:30 | Hathazari | 55 | 19:00 | Millgate | 76 | 12:00 | Rangpur | 128 | 19:00
26 | Bhangura | 34 | 07:00 | Ishurdi | 59 | 19:30 | Mirpur | 117 | 19:00 | Ruppur | 4.6 | 11:00
27 | Bheramara(GK) | 48 | 18:30 | Jaldhaka | 60 | 19:00 | Mirsorai | 2.5 | 00:00 | SSM | 3 | 02:00
28 | Bhulta | 249 | 12:00 | Jamalpur | 143 | 20:00 | Mithapukur | 36 | 18:30 | Saidpur | 101 | 09:00
29 | Bog-Sherpur | 68 | 19:00 | Jashore | 122 | 19:30 | Modern | 0 | 00:00 | Satkhira | 118 | 19:30
30 | Bogura | 136 | 19:00 | Jhenaidah | 108 | 18:30 | Mogbazar | 116 | 15:00 | Satmasjid | 80 | 21:00
31 | Borhanuddin | 39 | 21:00 | Joydebpur | 142 | 18:30 | Mongla | 18 | 00:00 | Savar | 174 | 12:00
32 | Brahmanbaria | 150 | 19:00 | Joypurhat | 56 | 19:00 | Motijheel | 32 | 12:00 | Shahjadpur | 93 | 23:00
33 | Cantonment | 126 | 19:00 | Juldah | 26 | 00:00 | Munshiganj | 93 | 22:00 | Shahjibazar | 104 | 19:00
34 | Chandpur | 53 | 18:30 | KSRM | 24 | 11:00 | Mymensingh | 220 | 19:00 | Shahmirpur | 37 | 01:00
35 | Chandraghona | 26 | 18:30 | Kabirpur | 322 | 12:00 | Naogaon | 114 | 20:00 | Shariatpur | 54 | 19:00
36 | Chapai | 56 | 19:30 | Kachua | 61 | 19:00 | Narail | 48 | 19:00 | Sherpur | 144 | 20:00
37 | Charsaidpur | 45 | 00:00 | Kallyanpur | 93 | 19:30 | Narinda | 65 | 12:00 | Shikalbaha | 25 | 20:00
38 | Chauddagram | 39 | 18:30 | Kalurghat | 35 | 15:00 | Narshingdi | 156 | 20:00 | Shikalbaha-230 | N/A | N/A
| Sub Divisional Engineer |  |  |  | Executive Engineer |  |  |  | Superintendent Engineer
| Network Operation Division |  |  |  | Network Operation Division |  |  |  | Load Despatch Circle
| (1) Honbl. State Minister |  |  |  | (8) Executive Director (O & M) PGCB. |  |  |  | (18) C.E. Transmission (1 & 2) PGCB.
| Ministry of Power,Energy & Mineral |  |  |  | (9) Member,Generation,PDB. |  |  |  | (19) S.E. System Protection,PGCB.
| Resources, GOB. |  |  |  | (10) Member,Distribution,PDB. |  |  |  | (20) Director,Public Relation,PDB.
| (2) Secy (Power Divn.)Ministry of |  |  |  | (11) Member,Transmission & |  |  |  | (21) Director Program, PDB.
| Power,Energy & Mineral Resources. |  |  |  | System Operation,PDB. |  |  |  | (22) S.E. Consumer Affairs,PDB.
| (3) Director General,Power cell |  |  |  | (12) Member,P&D,PDB. |  |  |  | (23) Director,Project Planning,PDB.
| (4) Chairman,BERC |  |  |  | (13) C.E (P & D), PGCB. |  |  |  | (24) Director,System Planning,PDB.
| (5) Chairman, BPDB. |  |  |  | (14) G.M. Commercial Operation |  |  |  | (25) Executive Eng.IMD.
| (6) Managing Director, PGCB. |  |  |  | (15) C.E. Generation,PDB. |  |  |  | (26) Executive Eng. EMD.
| (7) Member(Power & Industry) |  |  |  | (16) C.E, (P & D),PDB. |  |  |  | (27) NLDC
| Planning Commission. |  |  |  | (17) C.E. System Operation,PGCB

## Voltage
e
MAXIMUM & MINIMUM VOLTAGES OF DIFFERENT GRID SUB-STATIONS:
| Date: | 2023-03-06 | [7 empty] | QF-LDC-10
| Sub-Station | Max Voltage | Hour | Min | Hour | Sub-Station | Maxm | Hour | Min | Hour
|  |  |  | Voltage |  |  | Voltage |  | Voltage
| 400 KV | KV | Hour | KV | Hour | 400 KV | KV | Hour | KV | Hour
14 | Aminbazar | 401 | 05:00 | 386 | 12:00 | Kaliakoir | 390 | 07:00 | 382 | 12:00
| Bhulta | 393 | 05:00 | 380 | 12:00 | Madunaghat_I | 416 | 20:00 | 393 | 04:00
| Bibiana | 409 | 20:00 | 396 | 11:00 | Payra | 413 | 04:00 | 408 | 12:00
| BIPTC | 400 | 04:00 | 390 | 12:00 | Rahanpur_I | 419 | 16:00 | 395 | 10:00
| Gopalganj | 414 | 08:00 | 385 | 15:00
| 230 KV | KV |  | KV |  | 230 KV | KV |  | KV
| Agargaon | 233 | 05:00 | 221 | 12:00 | Hasnabad | 235 | 07:00 | 224 | 11:00
| AKSML | 238 | 13:00 | 216 | 03:00 | Hathazari | 239 | 13:00 | 229 | 05:00
| Aminbazar | 234 | 01:00 | 225 | 07:00 | Ishurdi | 234 | 05:00 | 227 | 12:00
| Ashuganj | 240 | 19:30 | 230 | 12:00 | Jhenaidah | 236 | 02:00 | 223 | 18:30
| Baghabari | 230 | 00:00 | 225 | 07:00 | Kaliakoir | 231 | 08:00 | 224 | 12:00
| Barapukuria | 222 | 20:00 | 210 | 07:00 | Keranigonj | 232 | 05:00 | 222 | 11:00
| Barishal | 238 | 05:00 | 233 | 10:00 | Khulna(S) | 238 | 00:00 | 224 | 18:30
| Bheramara | 233 | 20:00 | 223 | 18:30 | Madunaghat_I | 241 | 20:00 | 229 | 04:00
| Bhulta | 235 | 05:00 | 225 | 11:00 | Maniknagar | 233 | 05:00 | 222 | 12:00
| Bibiana | 241 | 05:00 | 234 | 11:00 | Meghnaghat | 240 | 04:00 | 230 | 12:00
| BIPTC | 235 | 02:00 | 224 | 18:30 | Mirsorai | 237 | 20:00 | 227 | 04:00
| Bogura | 228 | 04:00 | 218 | 07:00 | Rajshahi | 236 | 19:30 | 226 | 18:30
| Borhanuddin | 243 | 18:00 | 239 | 06:00 | Rampur | N/A | N/A | N/A | N/A
| BSRM | 238 | 08:00 | 230 | 00:00 | Rampura | 232 | 03:00 | 222 | 12:00
| Cumilla(N) | 235 | 19:30 | 227 | 15:00 | Shikalbaha | 240 | 14:00 | 229 | 04:00
| Fenchuganj | 244 | 08:00 | 238 | 11:00 | Shyampur | 233 | 08:00 | 223 | 04:00
| Ghorashal | N/A | N/A | N/A | N/A | Siddhirganj | 235 | 05:00 | 226 | 11:00
| GPH | 238 | 20:00 | 226 | 03:00 | Sirajgonj | 228 | 01:00 | 223 | 07:00
| Haripur | 232 | 03:00 | 224 | 11:00 | Tongi | 228 | 20:00 | 216 | 12:00
| 132 kV | KV |  | KV
| Aftabnagar | 135 | 02:00 | 126 | 15:00 | Lalbag | 134 | 03:00 | 126 | 12:00
| Agargaon | 135 | 05:00 | 125 | 18:30 | Lalmonirhat | 130 | 04:00 | 122 | 08:00
| Agrabad | 138 | 07:00 | 130 | 15:00 | Madanganj | 135 | 19:30 | 129 | 12:00
| AKS | 135 | 13:00 | 130 | 05:00 | Madaripur | 132 | 05:00 | 127 | 15:00
| Aminbazar | 135 | 07:00 | 127 | 11:00 | Madartek | 135 | 05:00 | 125 | 12:00
| Amnura | 131 | 19:00 | 123 | 12:00 | Madunaghat | 139 | 20:00 | 132 | 16:00
| Ashuganj | 137 | 07:00 | 133 | 12:00 | Magura | 133 | 02:00 | 123 | 18:30
| Bagerhat | 138 | 01:00 | 126 | 18:30 | Mahasthangarh | 133 | 02:00 | 122 | 07:00
| Bakulia | 139 | 13:00 | 130 | 05:00 | Manikganj | 137 | 20:00 | 129 | 11:00
| Banani | 135 | 03:00 | 126 | 11:00 | Maniknagar | 134 | 03:00 | 126 | 12:00
| Bangabhaban | 133 | 03:00 | 126 | 12:00 | Matarbari | 133 | 13:00 | 119 | 18:00
| Barapukuria | 135 | 20:00 | 126 | 07:00 | Matuail | 135.8 | 05:00 | 130 | 15:00
| Barguna | 130 | 08:00 | 125 | 18:30 | Millgate | 133 | 19:30 | 123 | 11:00
| Barishal | 133 | 04:00 | 130 | 14:00 | Mirpur | 133 | 04:00 | 126 | 11:00
| Barishal-230 | 135 | 05:00 | 131 | 10:00 | Mithapukur | 135 | 04:00 | 122 | 07:00
| Baroaulia | 140 | 13:00 | 133 | 16:00 | Modern | 137 | 12:00 | 131 | 04:00
| Baroirhat | 136 | 19:30 | 129 | 16:00 | Mogbazar | 136 | 05:00 | 127 | 13:00
| Bashundhara | 134 | 20:00 | 123 | 11:00 | Mongla | 136 | 00:00 | 126 | 18:30
| BashundharaCement | 135 | 19:30 | 129 | 12:00 | Motijheel | 134 | 07:00 | 126 | 11:00
| Beanibazar | 134 | 02:00 | 123 | 04:00 | Munshiganj | 135 | 08:00 | 129 | 11:00
| Benapole | 134 | 01:00 | 122 | 18:30 | Mymensingh | 135 | 23:00 | 110 | 12:00
| Bhaluka | 125 | 07:00 | 107 | 12:00 | Naogaon | 129 | 04:00 | 116 | 07:00
| Bhandaria | 135 | 07:00 | 129 | 15:00 | Narail | 131 | 01:00 | 121 | 18:30
| Bhangura | 136 | 00:00 | 132 | 09:00 | Narinda | 0 | 00:00 | N/A | N/A
| Bheramara | 134 | 02:00 | 130 | 12:00 | Narshingdi | 133 | 07:00 | 124 | 11:00
| Bheramara(GK) | 135 | 03:00 | 131 | 11:00 | Natore | 132 | 03:00 | 126 | 07:00
| Bhulta | 129 | 08:00 | 121 | 12:00 | Nawabganj | 134 | 05:00 | 126 | 12:00
| Bog-Sherpur | 136 | 02:00 | 125 | 07:00 | Netrakona | 125 | 07:00 | 109 | 12:00
| Bogura | 134 | 01:00 | 126 | 07:00 | New | 135 | 19:30 | 124 | 11:00
| Bogura-230 | 134 | 00:00 | 126 | 07:00 | Niamatpur | 128 | 01:00 | 109 | 07:00
| Brahmanbaria | 132 | 06:00 | 128 | 11:00 | Noapara | 136 | 01:00 | 127 | 18:30
| Cantonment | 134 | 02:00 | 127 | 11:00 | Pabna | 134 | 03:00 | 128 | 18:30
| Chandpur | 140 | 18:30 | 125 | 15:00 | Palashbari | 130 | 02:00 | 118 | 07:00
| Chandraghona | 139 | 08:00 | 128 | 01:00 | Panchagarh | 134 | 19:30 | 114 | 09:00
| Chapai | 130 | 01:00 | 125 | 10:00 | Patuakhali | 129 | 08:00 | 126 | 18:30
| Charsaidpur | 136 | 20:00 | 130 | 11:00 | Payra | 130 | 03:00 | 127 | 18:30
| Chauddagram | 138 | 19:30 | 128 | 15:00 | PHP | 137 | 19:30 | 128 | 16:00
| Chhatak | 134 | 04:00 | 131 | 18:00 | Postogola | 134 | 04:00 | 128 | 12:00
| Chowmuhani | 137 | 19:30 | 126 | 15:00 | Purbachal | 135 | 01:00 | 126 | 12:00
| Chuadanga | 131 | 03:00 | 118 | 18:30 | Purbasadipur | 133 | 20:00 | 116 | 08:00
| Coxsbazar | 130 | 13:00 | 118 | 17:00 | Rahim | 136 | 05:00 | 131 | 12:00
| Cumilla(N) | 138 | 19:30 | 132 | 11:00 | Rajbari | 132 | 02:00 | 126 | 18:30
| Cumilla(S) | 139 | 19:30 | 124 | 16:00 | Rajendrapur | 138 | 20:00 | 129 | 12:00
| Daudkandi | 135 | 19:30 | 130 | 00:00 | Rajshahi | 130 | 04:00 | 126 | 07:00
| Dhaka | 135 | 02:00 | 126 | 12:00 | Rajshahi-230 | 131 | 19:30 | 126 | 08:00
| Dhamrai | 133 | 05:00 | 127 | 11:00 | Ramganj | 139 | 19:00 | 124 | 00:00
| Dhanmondi | 137 | 08:00 | 130 | 12:00 | Rampur | 138 | 13:00 | 131 | 04:00
| Dohazari | 137 | 13:00 | 128 | 00:00 | Rampura | 134 | 03:00 | 126 | 11:00
| Faridpur | 132 | 04:00 | 123 | 09:00 | Rangamati | 138 | 08:00 | 132 | 04:00
| Fatullah | 135 | 05:00 | 129 | 11:00 | Rangpur | 133 | 04:00 | 121 | 09:00
| Fenchuganj | 138 | 08:00 | 135 | 00:00 | Ruppur | 136 | 04:00 | 131 | 11:00
| Feni | 138 | 17:00 | 129 | 00:00 | Saidpur | 130 | 01:00 | 120 | 09:00
| Ghorashal | 140 | 08:00 | 137 | 01:00 | Satkhira | 136 | 01:00 | 126 | 18:30
| Goalpara | 139 | 02:00 | 131 | 18:30 | Satmasjid | 134 | 05:00 | 127 | 11:00
| Gollamari | 130 | 03:00 | 125 | 12:00 | Savar | 135 | 20:00 | 124 | 12:00
| Gopalganj | 131 | 04:00 | 124 | 15:00 | Shahjadpur | 142 | 03:00 | 136 | 10:00
| Gopalganj-400 | 133 | 05:00 | 126 | 12:00 | Shahjibazar | 135 | 06:00 | 132 | 17:00
| Gulshan | 134 | 07:00 | 125 | 12:00 | Shahmirpur | 137 | 19:30 | 130 | 03:00
| Halishahar | 138 | 08:00 | 131 | 16:00 | Shariatpur | 132 | 04:00 | 126 | 15:00
| Haripur | 136 | 05:00 | 131 | 12:00 | Sherpur | 134 | 23:00 | 112 | 06:00
| HaripurSBU | 136 | 02:00 | 131 | 12:00 | Shikalbaha | 139 | 12:00 | 131 | 04:00
| Hasnabad | 134 | 20:00 | 128 | 11:00 | Shikalbaha-230 | 138 | 08:00 | 131 | 04:00
| Hathazari | 140 | 13:00 | 133 | 15:00 | Shitalakhya | 135 | 08:00 | 129 | 12:00
| Ishurdi | 136 | 05:00 | 131 | 07:00 | Sholosohor | 137 | 07:00 | 131 | 03:00
| Jaldhaka | 131 | 05:00 | 118 | 07:00 | Shyampur | 134 | 20:00 | 129 | 11:00
| Jamalpur | 137 | 23:00 | 117 | 06:00 | Shyampur-230 | 134 | 02:00 | 128 | 13:00
| Jashore | 133 | 06:00 | 124 | 18:30 | Siddhirganj | 136 | 07:00 | 131 | 11:00
| Jhenaidah | 133 | 05:00 | 125 | 18:30 | Sirajganj | 136 | 01:00 | 128 | 07:00
| Jhenaidah-230 | 134 | 02:00 | 125 | 18:30 | Sonargaon | 135 | 04:00 | 129 | 12:00
| Joydebpur | 140 | 01:00 | 130 | 15:00 | Sreemongol | 135 | 07:00 | 131 | 18:30
| Joypurhat | 128 | 02:00 | 117 | 07:00 | Srinagar | 134 | 05:00 | 126 | 12:00
| Juldah | 138 | 13:00 | 132 | 15:00 | SSM | 141 | 06:00 | 135 | 15:00
| Kabirpur | 139 | 14:00 | 119 | 12:00 | Sunamganj | 133 | 05:00 | 128 | 18:00
| Kachua | 139 | 19:30 | 123 | 01:00 | Sylhet | 134 | 03:00 | 132 | 18:00
| Kaliakoir | 139 | 13:00 | 135 | 06:00 | Tangail | 136 | 22:00 | 128 | 01:00
| Kallyanpur | 135 | 20:00 | 127 | 12:00 | Thakurgaon | 134 | 19:30 | 109 | 08:28
| Kalurghat | 139 | 08:00 | 132 | 03:00 | TK | 139 | 11:00 | 125 | 03:00
| Kamrangirchar | 134 | 08:00 | 125 | 12:00 | Tongi | 135 | 20:00 | 125 | 11:00
| Kaptai | 136 | 00:00 | 135 | 07:00 | Ullon | 134 | 02:00 | 126 | 11:00
| Kazla | 134 | 08:00 | 126 | 13:00 | Uttara | 134 | 20:00 | 122 | 11:00
| Keranigonj | 134 | 08:00 | 127 | 11:00 | UttaraNew | 134 | 06:00 | 126 | 12:00
| Khagrachori | 137 | 08:00 | 123 | 05:00 | Zigatola | 133 | 04:00 | 125 | 13:00
| Khulna | 139 | 03:00 | 130 | 18:30
| Khulna(S) | 138 | 01:00 | 128 | 18:30
| Khulshi | 136 | 13:00 | 130 | 06:00
| Kishoreganj | 134 | 09:00 | 119 | 12:00
| Kodda | 139 | 20:00 | 130 | 11:00
| KSRM | 138 | 13:00 | 132 | 11:00
| Kulaura | 137 | 06:00 | 134 | 16:00
| Kurigram | 131 | 02:00 | 118 | 07:00
| Kushtia | 134 | 01:00 | 128 | 18:30
| Sub Assistant Engineer | [5 empty] | Sub Divisional Engineer
| Network Operation Division | [5 empty] | Network Operation Division |  |  | Page 7 of 7

## L-Curve
Date | 2023-03-06
.
TIME | E-W INT.(Export) | EAST GRID | WEST GRID | TOTAL |  |  | DAILY LOAD CURVE
0:00 | 840 | 6413 | 4066 | 10479 |  |  |  | QF-LDC-11
0:30 | 750 | 6174.5 | 3960.5 | 10135 | Date: | 2023-03-06
1:00 | 660 | 5936 | 3855 | 9791
1:30 | 728 | 5850.5 | 3810.5 | 9661
2:00 | 796 | 5765 | 3766 | 9531
2:30 | 813 | 5673 | 3694.5 | 9367.5 | [5 empty] | Gen. at Eve. Peak | 12465 | 9664 MW (19:00 )
3:00 | 830 | 5581 | 3623 | 9204 | [6 empty] | 19:30
3:30 | 900 | 5484 | 3611 | 9095 | [5 empty] | Gen. at Day Peak | 10869 | 8717 MW (12:00 )
4:00 | 970 | 5387 | 3599 | 8986 | [6 empty] | 12:00
4:30 | 930 | 5342.5 | 3539 | 8881.5 | [5 empty] | Highest Generation | 12465
5:00 | 890 | 5298 | 3479 | 8777 | [6 empty] | 19:30
5:30 | 765 | 5351 | 3506.5 | 8857.5
6:00 | 640 | 5404 | 3534 | 8938
6:30 | 420 | 5599.5 | 3586 | 9185.5
7:00 | 200 | 5795 | 3638 | 9433
7:30 | 343 | 5814 | 3719 | 9533
8:00 | 486 | 5833 | 3800 | 9633
8:30 | 658 | 5996.5 | 3844.5 | 9841
9:00 | 830 | 6160 | 3889 | 10049
9:30 | 950 | 6239 | 3929 | 10168
10:00 | 1070 | 6318 | 3969 | 10287
10:30 | 1100 | 6463.5 | 3991.5 | 10455
11:00 | 1130 | 6609 | 4014 | 10623
11:30 | 1098 | 6679 | 4067 | 10746
12:00 | 1066 | 6749 | 4120 | 10869
12:30 | 980 | 6818.5 | 4203.5 | 11022
13:00 | 894 | 6888 | 4287 | 11175
13:30 | 882 | 6824 | 4285 | 11109
14:00 | 870 | 6760 | 4283 | 11043
14:30 | 1047 | 6789.5 | 4276 | 11065.5
15:00 | 1224 | 6819 | 4269 | 11088
15:30 | 1178 | 6755 | 4212.5 | 10967.5
16:00 | 1132 | 6691 | 4156 | 10847
16:30 | 1076 | 6718.5 | 4126 | 10844.5
17:00 | 1020 | 6746 | 4096 | 10842
17:30 | 960 | 6864.5 | 4135.5 | 11000
18:00 | 900 | 6983 | 4175 | 11158
18:30 | 710 | 7397.5 | 4383.5 | 11781
19:00 | 520 | 7812 | 4592 | 12404
19:30 | 430 | 7893 | 4572 | 12465
20:00 | 380 | 7744 | 4534 | 12278 |  |  |  | Executive Engineer
20:30 | 387 | 7601.5 | 4470 | 12071.5 |  |  |  | Network Operation Division
21:00 | 394 | 7459 | 4406 | 11865
21:30 | 432 | 7354 | 4331 | 11685
22:00 | 470 | 7249 | 4256 | 11505 |  |  |  |  | Page 6 of 7
22:30 | 607 | 7007 | 4205.5 | 11212.5
23:00 | 744 | 6765 | 4155 | 10920
23:30 | 792 | 6589 | 4110.5 | 10699.5
24:00 | 840 | 6413 | 4066 | 10479
9664 MW (19:00 )
8717 MW (12:00 )

## En-Curve
DAILY ENERGY CURVE
Date | 2023-03-06 |  | Energy |  | 254075467
[13 empty] | 2023-03-06 |  |  |  |  | QF-LDC-12
TIME | GAS | HVDC | P.GEN(GAS). | P.GEN(HSD) | P.GEN(HFO). | COAL | HYDRO | G.GEN(HSD) | G.GEN(HFO) | TRIPURA | SOLAR | SHORTAGE
0:00 | 3675 | 878 | 2158 | 0 | 1967 | 1561 | 30 | 0 | 76 | 134 | 0 | 0
0:30 | 3525 | 878 | 2206.5 | 0 | 1701 | 1588.5 | 30 | 0 | 82 | 124 | 0 | 0 | Date: | 2023-03-06
1:00 | 3375 | 878 | 2255 | 0 | 1435 | 1616 | 30 | 0 | 88 | 114 | 0 | 0
1:30 | 3419 | 878 | 2212 | 0 | 1354 | 1593 | 30 | 0 | 60 | 115 | 0 | 0 | [7 empty] | Total Energy | 254.0755 | Total Energy Gen 254.075 MKWHr Energy Not Served 2.947 MKWHr Energy Requirement 257.022 MKWHr
2:00 | 3463 | 878 | 2169 | 0 | 1273 | 1570 | 30 | 0 | 32 | 116 | 0 | 0 | [7 empty] | Energy not Served | 2.9466
2:30 | 3427.5 | 878 | 2207.5 | 0 | 1123 | 1557.5 | 30 | 0 | 32 | 112 | 0 | 0 | [7 empty] | Energy Requirement | 257.0221
3:00 | 3392 | 878 | 2246 | 0 | 973 | 1545 | 30 | 0 | 32 | 108 | 0 | 0
3:30 | 3384.5 | 878.5 | 2231.5 | 0 | 909.5 | 1524 | 30 | 0 | 32 | 105 | 0 | 0 | [5 empty] | Shortage
4:00 | 3377 | 879 | 2217 | 0 | 846 | 1503 | 30 | 0 | 32 | 102 | 0 | 0
4:30 | 3344 | 879 | 2221 | 0 | 786.5 | 1489 | 30 | 0 | 32 | 100 | 0 | 0
5:00 | 3311 | 879 | 2225 | 0 | 727 | 1475 | 30 | 0 | 32 | 98 | 0 | 0
5:30 | 3313.5 | 879 | 2273 | 0 | 748.5 | 1480.5 | 30 | 0 | 32 | 101 | 0 | 0
6:00 | 3316 | 879 | 2321 | 0 | 770 | 1486 | 30 | 0 | 32 | 104 | 0 | 0
6:30 | 3393 | 831 | 2310 | 0 | 960 | 1515.5 | 30 | 0 | 32 | 101 | 13 | 97.6869 |  |  |  | Coal
7:00 | 3470 | 783 | 2299 | 0 | 1150 | 1545 | 30 | 0 | 32 | 98 | 26 | 195.3739
7:30 | 3413 | 783 | 2265 | 0 | 1265 | 1554.5 | 30 | 0 | 53 | 98 | 71.5 | 222.0996 |  |  | Oil |  |  |  | ,
8:00 | 3356 | 783 | 2231 | 0 | 1380 | 1564 | 30 | 0 | 74 | 98 | 117 | 248.8252
8:30 | 3349 | 783 | 2225.5 | 0 | 1538 | 1564.5 | 30 | 0 | 90 | 96 | 165 | 242.835
9:00 | 3342 | 783 | 2220 | 0 | 1696 | 1565 | 30 | 0 | 106 | 94 | 213 | 236.8448
9:30 | 3367 | 831 | 2187.5 | 0 | 1748 | 1536.5 | 30 | 0 | 115.5 | 99 | 253.5 | 224.8643
10:00 | 3392 | 879 | 2155 | 0 | 1800 | 1508 | 30 | 0 | 125 | 104 | 294 | 212.8838
10:30 | 3466 | 852 | 2057 | 0 | 1950 | 1506.5 | 30 | 0 | 169.5 | 103 | 321 | 201.3641
11:00 | 3540 | 825 | 1959 | 0 | 2100 | 1505 | 30 | 0 | 214 | 102 | 348 | 189.8444
11:30 | 3544 | 850.5 | 1965.5 | 0 | 2115 | 1514 | 30 | 0 | 264.5 | 103 | 359.5 | 272.7862
12:00 | 3548 | 876 | 1972 | 0 | 2130 | 1523 | 30 | 0 | 315 | 104 | 371 | 355.7279
12:30 | 3553.5 | 876 | 2016 | 0 | 2197.5 | 1537 | 30 | 0 | 339 | 108 | 365 | 342.3651
13:00 | 3559 | 876 | 2060 | 0 | 2265 | 1551 | 30 | 0 | 363 | 112 | 359 | 329.0023
13:30 | 3559 | 876 | 2060 | 0 | 2265 | 1551 | 30 | 0 | 363 | 112 | 359 | 329.0023
14:00 | 3559 | 876 | 2060 | 0 | 2265 | 1551 | 30 | 0 | 363 | 112 | 359 | 329.0023
14:30 | 3513.5 | 876 | 2072 | 0 | 2268 | 1556.5 | 30 | 0 | 385 | 121 | 309.5 | 285.2275
15:00 | 3468 | 876 | 2084 | 0 | 2271 | 1562 | 30 | 0 | 407 | 130 | 260 | 241.4526
15:30 | 3459 | 876 | 2063.5 | 0 | 2216.5 | 1561.5 | 30 | 0 | 412 | 140 | 209 | 260.3449
16:00 | 3450 | 876 | 2043 | 0 | 2162 | 1561 | 30 | 0 | 417 | 150 | 158 | 279.2372
16:30 | 3431.5 | 876 | 2033 | 0 | 2245 | 1555.5 | 30 | 0 | 417 | 144 | 112.5 | 212.423
17:00 | 3413 | 876 | 2023 | 0 | 2328 | 1550 | 30 | 0 | 417 | 138 | 67 | 145.6089
17:30 | 3411.5 | 876 | 1968.5 | 0 | 2536 | 1562.5 | 30 | 0 | 434.5 | 147 | 34 | 145.6089
18:00 | 3410 | 876 | 1914 | 0 | 2744 | 1575 | 30 | 0 | 452 | 156 | 1 | 145.6089
18:30 | 3497.5 | 861.5 | 2015.5 | 0 | 3066.5 | 1679.5 | 30 | 0 | 473 | 157 | 0.5 | 107.8044
19:00 | 3585 | 847 | 2117 | 0 | 3389 | 1784 | 30 | 0 | 494 | 158 | 0 | 70
19:30 | 3629 | 725 | 2065 | 0 | 3546 | 1827 | 30 | 0 | 491 | 152 | 0 | 52.5
20:00 | 3544 | 726 | 2104 | 0 | 3463 | 1830 | 30 | 0 | 431 | 150 | 0 | 35
20:30 | 3559.5 | 766 | 2097.5 | 0 | 3329.5 | 1816 | 30 | 0 | 324 | 149 | 0 | 32.5
21:00 | 3575 | 806 | 2091 | 0 | 3196 | 1802 | 30 | 0 | 217 | 148 | 0 | 30
21:30 | 3594 | 841.5 | 2087.5 | 0 | 3058 | 1752 | 30 | 0 | 180 | 142 | 0 | 27.5
22:00 | 3613 | 877 | 2084 | 0 | 2920 | 1702 | 30 | 0 | 143 | 136 | 0 | 25
22:30 | 3620 | 878 | 2113 | 0 | 2660 | 1662.5 | 30 | 0 | 110 | 139 | 0 | 12.5
23:00 | 3627 | 879 | 2142 | 0 | 2400 | 1623 | 30 | 0 | 77 | 142 | 0 | 0
23:30 | 3651 | 878.5 | 2150 | 0 | 2183.5 | 1592 | 30 | 0 | 76.5 | 138 | 0 | 0 | Max Temp. in Dhaka |  | 32.7° C
24:00 | 3675 | 878 | 2158 | 0 | 1967 | 1561 | 30 | 0 | 76 | 134 | 0 | 0
Executive Engineer
Network Operation Division
Page 5 of 7
GAS
Oil
HVDC
COAL
HYDRO
SOLAR
Total Energy Gen 254.075 MKWHr Energy Not Served 2.947 MKWHr Energy Requirement 257.022 MKWHr
Shortage
Note on W13: Author:

## Generation
g | 2023-03-06
Si No | Unit | 1:00 | 2:00 | 3:00 | 4:00 | 5:00 | 6:00 | 7:00 | 8:00 | 9:00 | 10:00 | 11:00 | 12:00 | 13:00 | 14:00 | 15:00 | 16:00 | 17:00 | 18:00 | 18:30 | 19:00 | 19:30 | 20:00 | 21:00 | 22:00 | 23:00 | 24:00 | KWH
1 | Karnaphuli Hydro PP Unit-1, 2 & 3 | 30 | 30 | 30 | 30 | 30 | 30 | 30 | 30 | 30 | 30 | 30 | 30 | 30 | 30 | 30 | 30 | 30 | 30 |  | 30 | 30 | 30 | 30 | 30 | 30 | 30 | 733380
2 | Karnaphuli Hydro PP Unit-4 & 5
3 | Chattogram TPP-1 | [19 empty] | 30 | 45 | 60 | 110 | 120 | 120 | 120 | 600000
4 | Chattogram TPP-2
5 | Raozan 25 MW PP | [6 empty] | 7 | 17 | 17 | 17 |  |  | 18 | 25 | 25 | 25 | 25 | 25 |  | 25 | 25 | 25 | 25 | 8 | 8 | 17 | 339415
| Teknaf 20MW PP (Solartech) | [6 empty] | 2 | 6 | 12 | 16 | 18 | 19 | 19 | 15 | 12 | 8 | 3 | 0 | [8 empty] | 117990
6 | Sikalbaha 225MW CCPP (Gas) | 228 | 227 | 227 | 227 | 227 | 227 | 227 | 227 | 226 | 226 | 215 | 221 | 222 | 219 | 216 | 219 | 224 | 222 |  | 226 | 227 | 228 | 228 | 227 | 227 | 227 | 5433633
7 | Sikalbaha 225MW CCPP(Oil)
8
9 | Sikalbaha 150MW GTPP
10 | Sikalbaha 150MW GTPP(Oil)
| Dohazari -Kalaish 100 MW Peaking | 17 | [10 empty] | 82 | 82 | 80 | 80 | 80 | 80 | 82 |  | 82 | 82 | 83 | 34 |  |  |  | 793654
12 | Hathazari 100 MW peaking PP | [7 empty] | 16 | 31 | 31 | 31 | 38 | 40 | 52 | 51 | 51 | 53 | 55 |  | 73 | 64 | 64 |  |  |  |  | 550800
| Sikalbaha 105 MW PP (Baraka Sikalbaha) | 34 | 34 | 34 | 34 | 34 | 34 | 34 | 34 | 34 | 34 | 34 | 20 | 34 | 34 | 26 | 17 | 17 | 17 |  | 34 | 34 | 34 | 34 | 34 | 34 | 19 | 746036
| Daudkandi 200 MW PP (B.Trac) | [26 empty] | 0
14 | Titas 50 MW Peaking PP | [7 empty] | 6 | 14 | 16 | 28 | 25 | 28 | 28 | 28 | 28 | 28 | 20 |  | 20 | 29 | 21 |  |  |  | 0 | 287008
15 | 210 MW Siddhirgonj TPP
16 | Siddhirgonj 2*120 MW GTPP | 202 | 194 | 100 | 100 | 76 | 83 | 160 | 85 | 79 | 123 | 191 | 192 | 191 | 155 | 189 | 193 | 149 | 100 |  | 195 | 188 | 120 | 125 | 123 | 126 | 189 | 3631000
17 | Siddhirganj 335 MW CCPP
18 | Kodda 300 MW PP Unit-2 (Summit) | 60 | 60 | 60 |  |  |  | 34 | 85 | 278 | 278 | 278 | 278 | 278 | 278 | 275 | 276 | 275 | 277 |  | 277 | 277 | 286 | 245 | 145 | 145 | 158 | 4453630
19 | Ashuganj 195MW PP (APSCL-United) | 8 | 8 | 8 | 8 | 8 | 8 | 8 | 8 | 8 | 8 | 8 | 8 | 8 | 8 | 8 | 8 | 8 | 8 |  | 8 | 8 | 8 | 8 | 8 | 8 | 8 | 217454
20 | Ghorasal TPP (Unit-1&2)
21 | Ghorasal Repowered CCPP:Unit-3 (GT
22 | Ghorasal Repowered CCPP Unit-4 | 130 | 130 | 130 | 130 | 130 | 130 | 130 | 130 | 130 | 130 | 130 | 130 | 130 | 130 | 130 | 130 | 130 | 130 |  | 130 | 130 | 130 | 130 | 130 | 130 | 130 | 3121969
23 | Ghorasal TPP Unit-5 | 180 | 180 | 180 | 180 | 180 | 180 | 180 | 180 | 180 | 180 | 180 | 180 | 180 | 180 | 180 | 180 | 180 | 180 |  | 180 | 180 | 180 | 180 | 180 | 180 | 180 | 4299750
24
25 | Ghorasal 365 MW CCPP Unit-7
26
28 | Ashuganj TPP Unit- 3
29 | Ashuganj TPP Unit- 4
30 | Ashuganj TPP Unit- 5
32 | Ashuganj 50 MW PP | 49 | 49 | 49 | 49 | 49 | 49 | 49 | 49 | 47 | 42 | 39 | 42 | 36 | 44 | 43 | 43 | 35 | 39 |  | 36 | 36 | 39 | 42 | 42 | 45 | 46 | 1037952
33 | Ashuganj 225 MW CCPP | 144 | 199 | 213 | 216 | 218 | 218 | 216 | 214 | 215 | 214 | 201 | 192 | 192 | 196 | 197 | 206 | 212 | 209 |  | 210 | 215 | 216 | 215 | 217 | 214 | 181 | 4961000
34 | Ashuganj 450 MW CCPP(South)
| Ashuganj 450 MW CCPP(North) | 300 | 290 | 290 | 290 | 290 | 290 | 300 | 285 | 285 | 285 | 340 | 340 | 350 | 285 | 300 | 290 | 285 | 300 |  | 300 | 300 | 280 | 280 | 280 | 280 | 280 | 7609000
| Ashuganj 420 MW CCPP(East) | 320 | 330 | 345 | 345 | 345 | 350 | 350 | 350 | 350 | 345 | 332 | 331 | 332 | 338 | 300 | 300 | 300 | 300 |  | 300 | 320 | 300 | 300 | 300 | 300 | 330 | 7849900
35 | Ashuganj 55 MW PP (Precision) | 55 | 10 | 10 | 10 | 10 | 10 | 10 | 10 | 10 | 10 | 10 | 10 | 10 | 10 | 10 | 10 | 10 | 10 |  | 27 | 27 | 40 | 40 | 40 | 40 | 40 | 494880
36 | Chandpur 150 MW CCPP
37 | Tongi 80 MW GTPP
38 | Haripur GTPP
39 | Haripur 412 MW CCPP | 401 | 399 | 398 | 372 | 350 | 355 | 399 | 395 | 372 | 373 | 393 | 394 | 394 | 392 | 395 | 396 | 395 | 385 |  | 399 | 401 | 401 | 399 | 399 | 400 | 399 | 9469950
40 | Meghnaghat 450 MW CCPP(MPL) | 450 | 450 | 450 | 450 | 450 | 450 | 450 | 450 | 450 | 450 | 450 | 450 | 450 | 450 | 450 | 450 | 450 | 450 |  | 450 | 450 | 450 | 450 | 450 | 450 | 450 | 10040500
41 | Haripur 360MW CCPP(HPL) | 341 | 341 | 348 | 306 | 307 | 352 | 352 | 306 | 307 | 307 | 347 | 350 | 321 | 337 | 332 | 332 | 332 | 282 |  | 346 | 337 | 337 | 338 | 338 | 340 | 340 | 7926000
42 | RPCL 210MW CCPP | 85 | 103 | 102 | 102 | 102 | 102 | 102 | 47 | 47 | 46 | 45 | 44 | 44 | 45 | 45 | 44 | 44 | 66 |  | 97 | 100 | 101 | 101 | 101 | 100 | 87 | 1716480
43 | Sutiakhali 50 MW Solar PP | [6 empty] | 4 | 17 | 30 | 40 | 46 | 49 | 47 | 41 | 33 | 20 | 8 | 0 | [8 empty] | 336730
44 | Fenchugonj CCPP Phase-1 | 43 | 43 | 43 | 43 | 43 | 43 | 43 | 43 | 43 | 43 | 42 | 42 | 42 | 43 | 43 | 42 | 43 | 42 |  | 44 | 44 | 44 | 43 | 43 | 43 | 43 | 1020000
45 | Fenchugonj CCPP Phase-2 | 31 | 31 | 31 | 31 | 0 |  |  |  |  | 20 | 20 | 20 | 20 | 22 | 42 | 42 | 42 | 42 |  | 42 | 42 | 42 | 43 | 43 | 42 | 42 | 608520
46 | Shajibazar 330 MW CCPP
47 | Shahjibazar GTPP Unit- 8 & 9 | 62 | 63 | 63 | 63 | 63 | 40 | 63 | 63 | 63 | 61 | 60 | 59 | 60 | 60 | 60 | 60 | 60 | 40 |  | 61 | 63 | 63 | 62 | 62 | 62 | 63 | 1436544
48 | Shahjibazar 86MW PP (Shahjibazar) | 86 | 86 | 86 | 86 | 86 | 86 | 86 | 86 | 86 | 84 | 84 | 81 | 86 | 86 | 86 | 86 | 89 | 89 |  | 89 | 89 | 89 | 89 | 89 | 89 | 89 | 2102400
Shahjibazar 100 MW GTPP
49 | Shahjibazar 50MW PP (EPL)
50 | Sylhet 225 MW CCPP | 213 | 213 | 213 | 213 | 216 | 216 | 214 | 214 | 214 | 214 | 206 | 205 | 205 | 205 | 205 | 205 | 202 | 202 |  | 205 | 205 | 207 | 206 | 206 | 207 | 207 | 4218280
51 | Sylhet 20 MW GTPP | 19 | 19 | 19 | 19 | 19 | 19 | [19 empty] | 0 | 114000
52 | Sylhet 50MW PP (EPL)
53 | Sylhet 10MW PP (Desh) | 8 | 8 | 8 | 8 | 8 | 8 | 8 | 8 | 8 | 6 | 6 | 6 | 6 | 6 | 6 | 6 | 6 | 6 |  | 6 | 6 | 7 | 7 | 7 | 7 | 7 | 163980
54 | Hobiganj 11MW PP Cofidence-E | 8 | 8 | 8 | 8 | 8 | 8 | 8 | 8 | 8 | 8 | 8 | 8 | 8 | 8 | 8 | 8 | 8 | 8 |  | 8 | 8 | 8 | 8 | 8 | 8 | 8 | 192384
55 | Fenchugonj 51 MW PP (Barakatullah) | 53 | 31 | 31 | 31 | 22 | 22 | 22 | 53 | 53 | 53 | 53 | 53 | 53 | 53 | 53 | 25 | 28 | 28 |  | 28 | 28 | 28 | 28 | 28 | 28 | 28 | 903600
56 | Shahjahanulla 25 MW PP | 8 | 8 | 8 | 8 | 8 | 8 | 8 | 8 | 8 | 8 | 8 | 8 | 8 | 8 | 8 | 8 | 8 | 8 |  | 8 | 8 | 8 | 8 | 8 | 8 | 8 | 188496
57 | Bibiana-II 341 MW CCPP (Summit) | 320 | 280 | 270 | 270 | 280 | 300 | 300 | 270 | 290 | 300 | 320 | 315 | 320 | 280 | 310 | 320 | 290 | 270 |  | 315 | 255 | 270 | 280 | 270 | 315 | 300 | 7205000
Bibiyana South 400 MW
58 | Nababganj 55 MW PP (Southern power ) | [5 empty] | 17 | 17 | 17 | [5 empty] | 35 | 35 | 35 | 35 | 35 |  | 35 | 35 | 35 | 35 | 35 | 35 | 35 | 426814
59 | Tangail Palli Power Gen 22 MW | 6 | 6 | 6 | 6 | 6 | 6 | 6 | 6 | 6 | 6 | 6 | 6 | 6 | 6 | 6 | 6 | 6 | 6 |  | 6 | 6 | 6 | 6 | 6 | 6 | 6 | 148560
60 | Barabkunda 22 MW PP (Regent) | 12 | 12 | 12 | 12 | 12 | 12 | 12 | 12 | 12 | 12 | 12 | 12 | 12 | 12 | 12 | 12 | 12 | 12 |  | 12 | 12 | 12 | 12 | 12 | 12 | 12 | 289248
61 | Narshingdi 22 MW PP (Doreen) | 22 | 22 | 22 | 22 | 22 | 22 | 22 | 22 | 22 | 22 | 22 | 22 | 19 | 19 | 19 | 19 | 19 | 19 |  | 19 | 19 | 19 | 19 | 19 | 19 | 19 | 452916
62 | Tangail 22 MW PP (Doreen) | 19 | 19 | 19 | 19 | 19 | 19 | 19 | 19 | 19 | 19 | 19 | 19 | 16 | 13 | 13 | 13 | 18 | 18 |  | 18 | 19 | 19 | 19 | 17 | 17 | 17 | 414216
63 | Impoprt (Tripura) | 114 | 116 | 108 | 102 | 98 | 104 | 98 | 98 | 94 | 104 | 102 | 104 | 112 | 132 | 130 | 150 | 138 | 156 |  | 158 | 152 | 150 | 148 | 136 | 142 | 134 | 2918400
64 | Malancha, Ctg. EPZ (United) | [25 empty] | 0 | 29760
65 | Feni 22MW PP (Doreen) | 21 | 21 | 21 | 21 | 21 | 21 | 21 | 21 | 21 | 21 | 21 | 21 | 21 | 19 | 19 | 19 | 18 | 18 |  | 18 | 18 | 18 | 21 | 21 | 21 | 21 | 469800
66 | Feni 11 MW PP (Doreen) | 10 | 10 | 10 | 10 | 10 | 10 | 10 | 10 | 10 | 10 | 10 | 10 | 10 | 10 | 10 | 10 | 10 | 10 |  | 10 | 10 | 10 | 10 | 10 | 10 | 10 | 242640
67 | Jangalia 33MW PP (Summit) | 33 | 33 | 33 | 33 | 33 | 33 | 33 | 33 | 33 | 33 | 33 | 33 | 33 | 33 | 33 | 33 | 33 | 33 |  | 33 | 33 | 33 | 33 | 33 | 33 | 33 | 821200
68 | Cumilla 25 MW PP (Summit) | 15 | 15 | 15 | 15 | 15 | 15 | 15 | 15 | 15 | 15 | 15 | 15 | 15 | 15 | 15 | 15 | 15 | 15 |  | 15 | 15 | 15 | 15 | 15 | 15 | 15 | 364010
69 | Summit Ashulia | 23 | 23 | 23 | 23 | 23 | 23 | 23 | 23 | 23 | 23 | 23 | 23 | 23 | 23 | 23 | 23 | 23 | 23 |  | 23 | 23 | 23 | 23 | 23 | 23 | 22 | 528000
70 | Summit Madhabdi | 26 | 26 | 26 | 26 | 26 | 28 | 29 | 28 | 28 | 27 | 27 | 27 | 27 | 26 | 26 | 18 | 26 | 26 |  | 26 | 26 | 27 | 7 | 26 | 26 | 26 | 597780
71 | Maona 33 MW PP(Summit) | 33 | 33 | 33 | 33 | 33 | 33 | 33 | 33 | 33 | 25 | 25 | 33 | 33 | 33 | 33 | 33 | 33 | 33 |  | 33 | 33 | 33 | 33 | 33 | 33 | 33 | 796320
72 | Rupganj 33 MW PP(Summit) | 25 | 33 | 33 | 33 | 33 | 33 | 33 | 33 | 33 | 33 | 33 | 33 | 30 | 30 | 30 | 30 | 30 | 30 |  | 30 | 30 | 30 | 8 | 14 | 14 | 28 | 720000
73 | Ghorashal 108MW PP (Regent) | [10 empty] | 5 | 22 | 34 | 42 | 51 | 51 | 51 | 51 |  | 52 | 52 | 53 | 54 | 52 | 52 | 51 | 575000
| Feni Lanka Power | 52 | 52 | 17 |  |  |  | 17 | 17 | 17 | 17 | 17 | 17 | 17 | 17 | 17 | 17 | 80 | 80 |  | 80 | 80 | 52 | 17 | 17 | 17 | 52 | 648660
| Chowmuhani 113 MW | 9 | 9 | 9 | 9 | 9 | 3 | 8 | 9 | 9 | 9 | 9 | 9 | 8 | 9 | 9 | 9 | 26 | 58 |  | 113 | 108 | 110 | 108 | 118 | 36 | 9 | 744240
| Manikgonj 162MW PP(MPGL) | 17 | 17 | 17 | 17 | 17 | 17 | 17 | 17 | 17 | 17 | 17 | 17 | 35 | 35 | 35 | 35 | 17 | 17 |  | 90 | 162 | 162 | 162 | 138 | 50 | 17 | 969120
77 | Siddhirganj 100 PP(Dutch Bangla) | 26 | 26 | 15 | 8 | 8 | 8 | 22 | 26 | 32 | 52 | 60 | 65 | 65 | 65 | 65 | 65 | 65 | 65 |  | 65 | 65 | 65 | 65 | 65 | 30 | 25 | 1005120
78 | Gazipur 52 MW PP | 25 | 8 | 8 | 8 |  |  | 11 | 25 | 25 | 30 | 49 | 49 | 49 | 25 | 25 | 25 | 25 | 49 |  | 49 | 49 | 49 | 49 | 32 | 25 | 25 | 678720
79 | Kodda 150 MW PP | 32 | 32 | 32 | 32 | 32 | 32 | 32 | 32 | 32 | 32 | 32 | 32 | 64 | 64 | 64 | 64 | 64 | 98 |  | 98 | 98 | 98 | 98 | 98 | 32 | 32 | 1257120
80 | Jamalpur 95 MW PP(Powerpac)
81 | Jangalia 52 MW PP (Lakdanavi) | [13 empty] | 11 | 16 | 10 | 8 | 8 |  | 8 | 8 | 8 | 8 | 8 |  |  | 93662
| Gazipur 100 MW PP | 52 | 35 | 35 | 35 | 35 | 35 | 35 | 52 | 52 | 64 | 72 | 72 | 72 | 52 | 52 | 62 | 100 | 105 |  | 105 | 105 | 105 | 105 | 105 | 105 | 52 | 1611360
| Kaptai 7 MW Solar PP | [6 empty] | 0 | 1 | 2 | 3 | 4 | 4 | 4 | 3 | 2 | 1 | 0 | [9 empty] | 26043
| Jodiac Power | 17 | 17 | 17 | 17 | 17 | 17 | 17 | 17 | 17 | 17 | 17 | 17 | 17 | 24 | 36 | 36 | 36 | 36 |  | 36 | 36 | 36 | 36 | 36 | 36 | 36 | 649858
| Karnaphuli Power Ltd. | 54 | 56 | 68 | 54 | 54 | 54 | 54 | 54 | 54 | 54 | 54 | 54 | 54 | 54 | 54 | 54 | 54 | 54 |  | 65 | 65 | 72 | 72 | 54 | 54 | 54 | 1389198
82 | Madanganj 102 PP(Summit) | [6 empty] | 2 | 30 | 76 | 80 | 80 | 80 | 80 | 80 | 80 | 80 | 80 | 80 |  | 80 | 80 | 80 | 80 | 80 | 80 | 80 | 1177856
83 | Pagla (DPA )
84 | B.Baria (Aggreko) 85MW
85 | Keraniganj 100 MW PP (Powerpac)
86 | Meghnaghat CCPP ( Summit) | 288 | 279 | 274 | 278 | 273 | 271 | 270 | 269 | 264 | 234 | [15 empty] | 0 | 2874415
87 | Meghnaghat 100 MW(IEL) | 20 | 24 | 16 | 9 | 8 | 9 | 13 | 24 | 27 | 48 | 49 | 54 | 58 | 55 | 62 | 72 | 71 | 72 |  | 66 | 66 | 66 | 67 | 67 | 17 | 17 | 984000
| Meghnaghat 104 MW PP (OPCL) | 36 | 36 | 36 | 36 | 38 | 54 | 54 | 54 | 55 | 55 | 55 | 54 | 54 | 72 | 73 | 55 | 55 | 53 |  | 54 | 54 | 55 | 55 | 55 | 55 | 40 | 1267200
88 | Ghorashal 78.5 MW PP(MAX)
90 | Ashuganj 53MW PP (United)
91 | Juldah 100 MW Unit-1 (Acorn) | 33 | 33 | 10 | 10 | 10 | 22 | 56 | 56 | 56 | 56 | 56 | 56 | 56 | 54 | 44 | 44 | 44 | 55 |  | 70 | 70 | 70 | 70 | 70 | 70 | 70 | 1161120
92 | Fenchuganj 44MW (Energyprima) | 50 | 50 | 50 | 50 | 50 | 50 | 50 | 50 | 47 | 45 | 44 | 45 | 45 | 45 | 45 | 45 | 45 | 49 |  | 49 | 49 | 49 | 50 | 50 | 50 | 50 | 1152936
93 | Ashuganj 51 MW PP (Midland) | 51 | 51 | 51 | 51 | 51 | 51 | 43 | 43 | 43 | 43 | 43 | 43 | 43 | 43 | 43 | 43 | 43 | 43 |  | 43 | 43 | 43 | 43 | 43 | 43 | 43 | 1078383
94 | Gagnagar 102 MW PP (Digital Power) | 24 | 24 | 8 | 8 | 8 | 8 | 24 | 24 | 58 | 67 | 67 | 67 | 67 | 67 | 67 | 67 | 67 | 67 |  | 67 | 67 | 67 | 67 | 67 | 24 | 24 | 1099296
95 | Patenga 50MW PP (Baraka) | 20 | 19 | 19 | 19 | 19 | 19 | 19 | 20 | 20 | 20 | 20 | 20 | 20 | 20 | 20 | 20 | 20 | 20 |  | 20 | 20 | 20 | 20 | 20 |  | 12 | 457920
96 | Chattogram 108 MW PP (ECPV) | [25 empty] | 0 | 0
97 | katpotti 52 MW
98 | Bosila 108MW PP(CLC)
99 | Madanganj-55 MW PP(Summit) |  | 18 | 15 |  |  |  | 8 | 40 | 40 | 40 | 40 | 40 | 40 | 40 | 40 | 40 | 40 | 40 |  | 40 | 40 | 40 | 40 | 40 | 40 | 40 | 769753
100 | Manikganj 55 MW PP (Northern) | [10 empty] | 35 | 35 | 35 | 35 | 35 | 35 | 35 | 35 |  | 35 | 35 | 35 | 35 | 17 |  | 0 | 403741
101 | Kushiara 163 MW CCPP (KP) |  |  | 80 | 80 | 80 | 80 | 80 | 70 | 70 | 70 | 112 | 112 | 112 | 112 | 112 | 112 | 112 | 80 |  | 112 | 112 | 112 | 80 | 80 | 80 | 112 | 1996609
102 | Sarishabari 3 MW Solar Plant | [6 empty] | 0 | 1 | 1 | 2 | 2 | 2 | 2 | 2 | 2 | 1 | 0 | [9 empty] | 15200
103 | Kamalaghat 54 MW PP(Banco Energy) | [15 empty] | 17 | 17 | 17 |  | 35 | 35 | 35 | 17 | 17 |  | 0 | 155880
104 | Keranigonj 300 MW PP (APR)
105 | Bramhangoan 100 MW PP (Aggreko)
106 | Mymensingh 200 MW PP (United) | 48 | 48 | 48 | 48 | 48 | 48 | 48 | 48 | 48 | 48 | 104 | 107 | 108 | 108 | 118 | 145 | 145 | 146 |  | 174 | 174 | 173 | 173 | 173 | 164 | 88 | 2397600
112 | Aurahati 100MW PP (Aggreko)
114 | Kodda 149 MW PP Unit-1 (Summit) | 70 | 35 | 35 | 35 | 35 | 35 | 35 | 35 | 66 | 90 | 91 | 108 | 118 | 126 | 131 | 94 | 86 | 95 |  | 133 | 133 | 134 | 134 | 135 | 135 | 149 | 2168350
115 | Juldah 100 MW PP Unit-3 (Acorn) | 88 | 38 | 12 | 12 | 12 | 12 | 50 | 50 | 50 | 50 | 50 | 50 | 63 | 63 | 63 | 63 | 63 | 90 |  | 90 | 90 | 90 | 90 | 90 | 90 | 90 | 1417920
116 | Chandpur 200MW (Desh energy) | 17 | 17 | 17 | 17 | 17 | 17 | 17 | 17 | 16 | 34 | 100 | 100 | 100 | 100 | 100 | 34 | 60 | 136 |  | 163 | 200 | 120 | 68 | 68 | 68 | 26 | 1555680
117 | Ashuganj 150MW PP (Midland) | 42 | 42 | 40 | 42 | 40 | 40 | 40 | 41 | 40 | 40 | 40 | 40 | 38 | 33 | 38 | 40 | 68 | 119 |  | 139 | 150 | 150 | 150 | 150 | 33 | 27 | 1451927
118 | Bibiyana-III 400 MW CCPP | 366 | 367 | 367 | 367 | 367 | 367 | 375 | 367 | 367 | 367 | 405 | 410 | 412 | 366 | 384 | 368 | 368 | 395 |  | 370 | 366 | 366 | 367 | 366 | 376 | 365 | 9156000
| Jamalpur 115 MW PP (United) | 9 | 9 | 9 | 9 | 9 | 9 | 9 | 9 | 9 | 9 | 9 | 9 | 9 | 9 | 10 | 18 | 19 | 66 |  | 75 | 75 | 75 | 75 | 75 | 84 | 9 | 627600
| Anwara 300 MW PP (United) | 16 | 16 | 16 | 16 | 16 | 16 | 16 | 16 | 16 | 16 | 116 | 116 | 123 | 123 | 123 | 123 | 123 | 123 |  | 224 | 227 | 230 | 232 | 232 | 232 | 86 | 2246000
| Juldah unit-2 (Acorn) | 100 | 90 | 21 | 12 | 12 | 12 | 80 | 100 | 100 | 95 | 91 | 90 | 90 | 51 | 38 | 38 | 38 | 45 |  | 100 | 100 | 100 | 100 | 100 | 100 | 100 | 1714560
| Anlima Energy Ltd. | 72 | 89 | 89 | 89 | 89 | 89 | 89 | 89 | 89 | 89 | 89 | 89 | 89 | 89 | 89 | 89 | 89 | 89 |  | 89 | 89 | 89 | 89 | 89 | 89 | 89 | 2142764
| Bhairob 54.5 MW | [7 empty] | 15 | 17 | 17 | 9 | 17 | 20 | 35 | 36 | 17 | 17 | 17 |  | 17 | 17 | 17 | 17 | 17 | 17 | 17 | 356040
| Spectra Solar Plant Ltd. | [6 empty] | 2 | 10 | 20 | 25 | 30 | 32 | 30 | 26 | 22 | 14 | 5 | 0 | [8 empty] | 217511
| Chandpur 115(Doreen) | 41 | 18 | 18 | 18 | 17 | 18 | 18 | 18 | 17 | 18 | 18 | 18 | 39 | 39 | 21 | 17 | 28 | 57 |  | 72 | 72 | 72 | 72 | 72 | 72 | 72 | 881280
| Kanchan Purbachal Power Generation Ltd. | 17 | 17 | 17 | 17 | 17 | 17 | 17 | 17 | 17 | 17 | 17 | 17 | 17 | 17 | 17 | 17 | 17 | 17 |  | 17 | 17 | 17 | 17 | 17 | 17 | 17 | 432000
| Mirsharai 150 MW (Oil) | [26 empty] | 0
Mirsharai 150 MW (Gas)
120 | Eastern Zone Total | 5936 | 5765 | 5581 | 5387 | 5298 | 5404 | 5795 | 5833 | 6160 | 6318 | 6609 | 6749 | 6888 | 6760 | 6819 | 6691 | 6746 | 6983 |  | 7812 | 7893 | 7744 | 7459 | 7249 | 6765 | 6413 | 155148621
121
122
123 | Khulna 60MW
124 | Khulna 115 MW PP (KPCL-1 & 3)
| Khulna 115 PP MW (KPCL-2) | 99 | 49 | 16 | 16 | 16 | 16 | 45 | 49 | 49 | 49 | 49 | 49 | 54 | 66 | 62 | 63 | 54 | 64 |  | 78 | 80 | 83 | 98 | 98 | 98 | 99 | 1395840
125 | Khulna 330 MW CCPP (GAS)
126 | Khulna 330 MW CCPP (OIL)
127 | Khulna (Aggreeco) 55MW
128 | Faridpur 50 MW Peaking PP
Khulna 225 MW CCPP
129 | Rupsha 105 MW PP (Orion rupsha) | 56 | 56 | 56 | 56 | 17 | 17 | 35 | 56 | 56 | 56 | 56 | 56 | 56 | 56 | 56 | 56 | 56 | 56 |  | 56 | 56 | 56 | 56 | 56 | 56 | 56 | 1269120
130 | Mongla Orion 100 MW Solar PP | [6 empty] | 6 | 28 | 53 | 73 | 84 | 89 | 87 | 79 | 62 | 37 | 13 | 1 |  | 0 | [5 empty] | 0 | 619920
131 | Rampal 1320 MW (BIFPCL) | 374 | 368 | 374 | 374 | 374 | 374 | 374 | 374 | 374 | 367 | 374 | 368 | 368 | 371 | 371 | 370 | 370 | 403 |  | 505 | 498 | 498 | 471 | 370 | 369 | 369 | 9250909
132 | United Payra Power Ltd. | [25 empty] | 0
133 | Bhola Nutan Biddut BD LTD (GAS) | 183 | 183 | 183 | 183 | 183 | 221 | 221 | 222 | 220 | 221 | 211 | 209 | 212 | 218 | 218 | 218 | 218 | 182 |  | 222 | 222 | 220 | 220 | 222 | 222 | 224 | 5015673
Bhola Nutan Biddut BD LTD (OIL)
| Barisal 110 MW PP (Summit ) | [25 empty] | 0 | 0
Barisal GT PP Unit-1& 2
136 | Barisal 307 MW | 152 | 152 | 151 | 149 | 151 | 151 | 151 | 150 | 151 | 151 | 151 | 155 | 153 | 150 | 151 | 151 | 150 | 152 |  | 189 | 209 | 210 | 209 | 210 | 152 | 152 | 3861800
137 | Bhola 95 MW PP (Aggreko)
| Bhola 225 MW CCPP | 183 | 183 | 183 | 186 | 187 | 187 | 187 | 186 | 186 | 182 | 173 | 174 | 177 | 176 | 173 | 173 | 169 | 173 |  | 179 | 179 | 167 | 182 | 182 | 182 | 177 | 4363515
140 | Bhola 33 MW PP (Venture) | 20 | 19 | 17 | 14 | 15 | 15 | 14 | 15 | 14 | 14 | 15 | 16 | 18 | 18 | 18 | 16 | 16 | 17 |  | 20 | 20 | 20 | 21 | 20 | 20 | 18 | 405300
141 | Noapara 100 MW PP (Bangla Trac) | [25 empty] | 0 | 0
142 | Noapara 40 MW PP (Khanjahan Ali) | [12 empty] | 8 | 8 | 8 | 8 | 8 | 24 |  | 40 | 40 | 40 | 40 | 8 | 8 | 8 | 196875
143 | Gopalganj 100 MW Peaking PP
144 | Bheramara GTPP Unit-3
145 | Madhumati 100 MW PP | [17 empty] | 10 |  | 32 | 32 | 32 | 32 |  |  | 0 | 105408
146 | Bheramara HVDC | 878 | 878 | 878 | 879 | 879 | 879 | 783 | 783 | 783 | 879 | 825 | 876 | 876 | 876 | 876 | 876 | 876 | 876 |  | 847 | 725 | 726 | 806 | 877 | 879 | 878 | 20560000
147 | Bheramara 410 MW CCPP | 150 | 155 | 160 | 165 | 170 | 170 | 170 | 170 | 155 | 145 | 135 | 150 | 150 | 160 | 155 | 155 | 160 | 165 |  | 160 | 165 | 175 | 170 | 175 | 175 | 175 | 4006368
148 | Payra 1320 MW | 890 | 850 | 820 | 780 | 750 | 760 | 770 | 790 | 790 | 740 | 730 | 750 | 780 | 760 | 790 | 790 | 780 | 770 |  | 840 | 870 | 872 | 872 | 872 | 902 | 840 | 21175000
149
150 | Barapukuria TPP Unit-1
151 | Barapukuria TPP Unit-2
152 | Barapukuria 275 MW TPP Unit-3 | 200 | 200 | 200 | 200 | 200 | 201 | 250 | 250 | 250 | 250 | 250 | 250 | 250 | 249 | 250 | 250 | 250 | 250 |  | 250 | 250 | 250 | 250 | 250 | 200 | 200 | 5655400
153 | Baghabari 71 MW GTPP
156 | Baghabari 100 MW GTPP
| Baghabari 50 MW Peaking PP | [13 empty] | 13 | 32 | 32 | 32 | 32 |  | 32 | 32 | 32 |  |  |  |  | 203316
| Sirajgonj 6.55 MW Solar | [6 empty] | 0 | 1 | 2 | 3 | 4 | 5 | 5 | 4 | 3 | 2 | 0 | 0 | [8 empty] | 34680
157 | Sirajgonj 225MW CCPP Unit-1 (Gas)
158 | Sirajgonj 225MW CCPP Unit-1(Oil)
| Sirajgonj 225 MW CCPP Unit-2 (Gas) | 3 | 14 | 5 | 5 | 5 | 14 | 28 | 75 | 107 | 129 | 166 | 147 | 156 | 146 | 151 | 152 | 151 | 156 |  | 157 | 158 | 159 | 165 | 167 | 168 | 171 | 2760100
Sirajgonj 225 MW CCPP Unit-2 (Oil)
159 | Sirajgonj 225MW CCPP Unit-3 (Gas)
Sirajgonj 225MW CCPP Unit-3 (Oil)
| Sirajgonj 400 MW CCPP Unit-4 | 320 | 351 | 358 | 370 | 380 | 375 | 364 | 350 | 330 | 294 | 235 | 236 | 327 | 339 | 327 | 316 | 309 | 329 |  | 329 | 346 | 357 | 362 | 366 | 377 | 376 | 8029090
160 | Sirajgonj 400MW CCPP Unit-4 (Oil)
161 | Bera 70 MW Peaking PP | [9 empty] | 4 | 4 | 6 | 17 | 18 | 22 | 26 | 32 | 35 |  | 36 | 33 | 25 |  |  |  |  | 217108
162 | Bogra 22 MW PP (GBB) | 22 | 22 | 22 | 22 | 22 | 22 | 21 | 21 | 20 | 16 | 16 | 16 | 15 | 15 | 15 | 5 | 16 | 20 |  | 21 | 21 | 21 | 21 | 21 | 21 | 22 | 441840
163 | Bogura 20 MW PP (Energyprima)
164 | Ullapara 11 MW PP (Summit) | 11 | 11 | 11 | 11 | 11 | 11 | 11 | 11 | 11 | 11 | 11 | 11 | 11 | 11 | 11 | 11 | 11 | 11 |  | 11 | 11 | 11 | 11 | 11 | 11 | 11 | 264258
165 | Amnura 50 MW PP(Sinha)
166 | Katakhali 50 MW PP (Northern) | [6 empty] | 42 | 42 | 42 | 42 | 42 | 50 | 50 | 42 | 34 | 8 | 8 | 8 |  | 50 | 50 | 50 | 8 |  |  |  | 475296
167 | Katakhali 50 MW Peaking PP | [8 empty] | 9 | 16 | 35 | 40 | 40 | 40 | 40 | 40 | 32 | 40 |  | 40 | 40 | 40 | 40 |  |  |  | 414089
168 | Santahar 50 MW Peaking PP | [7 empty] | 20 | 20 | 26 | 28 | 28 | 28 | 28 | 28 | 34 | 34 | 28 |  | 28 | 28 | 28 | 28 | 28 | 28 | 27 | 434448
169 | Natore 52 MW PP (Rajlanka) | [25 empty] | 0 | 0
170 | Chapainawabganj 100 MW Peaking PP | 39 | [9 empty] | 56 | 64 | 64 | 62 | 62 | 62 | 62 | 62 |  | 85 | 85 | 40 | 17 | 17 | 17 | 17 | 717664
171 | Baghabari 200 MW PP (Paramount)
| Bagura 113 MW PP (Confidence)-2 | 113 | 113 | 70 | 70 | 35 | 35 | 35 | 35 | 50 | 50 | 50 | 50 | 60 | 70 | 70 | 70 | 70 | 70 |  | 82 | 94 | 94 | 94 | 94 | 94 | 70 | 1752480
172 | Confidence Power Bogura Unit-1 113 MW | 113 | 113 | 70 | 70 | 35 | 37 | 70 | 70 | 75 | 70 | 70 | 70 | 75 | 75 | 75 | 75 | 75 | 113 |  | 113 | 113 | 113 | 113 | 113 | 113 | 113 | 2099136
173 | Rangpur 20 MW GTPP | 0 | 0 | 0 | 0 | 0 | 0 | 0 | 0 | 0 | 0 | 0 | 0 | 0 | 0 | 0 | 0 | 0 | 0 |  | 0 | 0 | 0 | 0 | 0 | 0 | 0
175 | Saidpur 20 MW GTPP | 0 | 0 | 0 | 0 | 0 | 0 | 0 | 0 | 0 | 0 | 0 | 0 | 0 | 0 | 0 | 0 | 0 | 0 |  | 0 | 0 | 0 | 0 | 0 | 0 | 0
176 | Rangpur 113 MW PP (Confidence) | 49 | 49 | 49 | 49 | 49 | 49 | 49 | 49 | 49 | 49 | 49 | 49 | 49 | 49 | 49 | 49 | 70 | 92 |  | 100 | 100 | 100 | 84 | 63 | 63 | 63 | 1411238
177 | Sympa Solar Power 8MW | [6 empty] | 0 | 1 | 2 | 3 | 5 | 5 | 5 | 5 | 5 | 3 | 1 | 0 | [8 empty] | 36743
178 | Energypac Power Venture Thakurgaon Ltd. | [10 empty] | 35 | 35 | 36 | 36 | 36 | 36 | 36 | 36 |  | 90 | 115 | 115 | 36 | 36 |  | 0 | 621312
| Intraco Solar 30 MW | [6 empty] | 2 | 9 | 17 | 25 | 29 | 30 | 30 | 28 | 22 | 14 | 16 | 0 | [8 empty] | 211840
Adani Power Jharkhanda Ltd
178 | Teesta Solar Limited | [6 empty] | 10 | 43 | 74 | 104 | 126 | 136 | 130 | 115 | 97 | 58 | 21 | 0 | [8 empty] | 921080