## Forecast
[5 empty] | Power Grid Company of Bangladesh Ltd. | [10 empty] | QF-LDC-07
|  |  | Report on Forecasted Generation & Demand of national grid on | [6 empty] | 2023-03-09 | Thursday
|  | Date (day): | 2023-03-09 |  | Thursday
| Probable Maximum |  | Generation : |  | (a) At Day Peak Hour : | 11718.6 | MW |  |  | (b) At Evening Peak Hour : |  | 13729 | MW
Sl. | [6 empty] | Present | Actual Generation |  | Forecasted Available Gen. on |  | Ev. Peak Gen.Shortage |  | Plants under |  | Probable
No. | Name of the Power Station |  | Fuel | Producer | Installed Capacity |  | Capacity | On | 2023-03-08 | 2023-03-09 | during | for Fuel | for plant. S/D | Shut down (date)/ |  | Start up
[8 empty] | Day Peak | Ev. Peak | Day Peak | Ev. Peak | Limitation | M/C Problem | Remarks |  | Date
[5 empty] | Unit No. X Capacity | MW | MW | MW | MW | MW | MW | MW | MW
1 | Ghorasal Repowered CCPP:Unit-3 (GT |  | Gas | PDB | 1*260 | 260 | 260 | 0 | 0 | 0 | 0 |  | 260 | Under maint.
2 | Ghorasal Repowered CCPP Unit-4 |  | Gas | PDB | 1*210 | 210 | 180 | 130 | 130 | 130 | 130 | 50 |  | Gas shortage
| Ghorasal TPP Unit-5 |  | Gas | PDB | 1*210 | 210 | 190 | 180 | 180 | 180 | 180 | 10 |  | Gas shortage
3 | Ghorasal 365 MW CCPP Unit-7 |  | Gas | PDB | 1*243+1*122 | 365 | 365 | 0 | 0 | 0 | 0 | 365 |  | Under maint.
| Ghorashal 78.5 MW PP(MAX) |  | Gas | QRPP | 2*40 | 0 | 0 | 0 | 0 | 0 | 0 |  |  | Contract Expired
4 | Ghorashal 108MW PP (Regent) |  | Gas | IPP | 34*3.35 | 108 | 108 | 52 | 22 | 22 | 22 | 86 |  | Gas shortage
5 | Haripur GTPP |  | Gas | SBU, PDB | 2*32 | 32 | 20 | 0 | 0 | 0 | 0 |  | 20 | Under maint.
6 | Haripur 412 MW CCPP |  | Gas | EGCB | 1*273+1*139 | 412 | 412 | 400 | 363 | 400 | 400 | 12 |  | Gas shortage
7 | Haripur 360MW CCPP(HPL) |  | Gas | IPP | 1*235+1*125 | 360 | 360 | 348 | 342 | 330 | 330 | 30 |  | Gas shortage
8 | Meghnaghat 450 MW CCPP(MPL) |  | Gas | IPP | 2*150+1*150 | 450 | 450 | 450 | 450 | 400 | 450 | 0
9 | Meghnaghat 100 MW(IEL) |  | HFO | NENP | 12*8.9 | 100 | 100 | 0 | 22 | 50 | 68 | 32 |  | Fuel shortage
10 | Meghnaghat CCPP(Summit) |  | Gas | IPP | 2*110+1*110 | 335 | 335 | 0 | 0 | 270 | 270 | 65 |  | Gas shortage
11 | Madanganj 102 PP(Summit) |  | HFO | NENP | 6*17 | 102 | 102 | 0 | 42 | 85 | 85 |  | 17 | Engine problem
12 | Madanganj-55 MW PP(Summit) |  | HFO | IPP | 3*17.08+1*11.3 | 55 | 55 | 0 | 30 | 55 | 55
13 | Keraniganj 100 MW PP (Powerpac) |  | HFO | QRPP | 8*13.45 | 100 | 0 | 0 | 0 | 0 | 0 |  |  | Contract Expired
14 | Narshingdi 22 MW PP (Doreen) |  | Gas | SIPP, REB | 8*2.90 | 22 | 22 | 16 | 0 | 19 | 19
15 | 210 MW Siddhirgonj TPP |  | Gas | PDB | 1*210 | 210 | 115 | 0 | 0 | 0 | 0 |  | 115 | Under maint.
16 | Siddhirgonj 2*120 MW GTPP |  | Gas | EGCB | 2*105 | 210 | 210 | 150 | 115 | 100 | 100 | 110 |  | Gas shortage
17 | Siddhirganj 100 PP(Dutch Bangla) |  | HFO | NENP | 12*8.9 | 100 | 100 | 0 | 38 | 40 | 65 | 35 |  | Fuel shortage
18 | Siddhirganj 335 MW CCPP |  | Gas | EGCB | 1*217+118 | 335 | 335 | 0 | 0 | 0 | 0 | 335 |  | Gas shortage
19 | Gagnagar 102 MW PP (Digital Power) |  | HFO | IPP | 12*8.924 | 102 | 102 | 0 | 50 | 24 | 65 | 37 |  | Fuel shortage
20 | Katpotti 52 MW PP (Sinha) |  | HFO | IPP | 7*7.9 | 51 | 0 | 0 | 0 | 0 | 0 | 51 |  | Fuel shortage
21 | Kamalaghat 54 MW PP(Banco Energy) |  | HFO | IPP | 3*18 | 54 | 54 | 0 | 35 | 0 | 35 | 19 |  | Fuel shortage
22 | Kodda 150 MW PP |  | HFO | BPDB-RPCL | 9*17.06 | 149 | 149 | 0 | 0 | 32 | 115 | 34 |  | Fuel shortage
23 | Manikganj 55 MW PP (Northern) |  | HFO | IPP | 3*19.3 | 55 | 55 | 35 | 35 | 17 | 55
24 | Nababganj 55 MW PP (Southern power ) |  | HFO | IPP | 3*19.3 | 55 | 55 | 0 | 55 | 17 | 55
25 | Bosila 108MW PP(CLC) |  | HFO | IPP | 12*8.775+1*3.5 | 108 | 0 | 0 | 0 | 0 | 0
26 | Summit Power,(Madhabdi+Ashulia) |  | Gas | SIPP,REB | 3*3.67+4*8.73 | 80 | 80 | 51 | 50 | 53 | 53 |  | 27 | Engine problem
27 | Maona 33 MW PP(Summit) |  | Gas | SIPP,REB | 4*8.73 | 33 | 33 | 33 | 25 | 33 | 33
28 | Rupganj 33 MW PP(Summit) |  | Gas | SIPP,REB | 4*8.73 | 33 | 33 | 33 | 32 | 33 | 33
29 | Gazipur 52 MW PP |  | HFO | RPCL | 6*8.9 | 52 | 52 | 0 | 8 | 25 | 50
30 | Tongi 80 MW GTPP |  | Gas | PDB | 1* 105 | 105 | 105 | 0 | 0 | 0 | 0 |  | 105 | Under maint.
31 | Kodda 300 MW PP Unit-2 (Summit) |  | HFO | IPP | 18*17.076 | 300 | 300 | 0 | 122 | 280 | 300
32 | Keranigonj 300 MW PP (APR) |  | HSD | IPP | 256*1.4 | 300 | 300 | 0 | 0 | 0 | 0 | 300 |  | Fuel shortage
33 | Bramhangoan 100 MW PP (Aggreko) |  | HSD | IPP | 114*0.959 | 100 | 100 | 0 | 0 | 0 | 0 | 100 |  | Fuel shortage
34 | Aurahati 100MW PP (Aggreko) |  | HSD | IPP | 0.85*23+0.95*91 | 100 | 100 | 0 | 0 | 0 | 0 | 100 |  | Fuel shortage
35 | Kodda 149 MW PP Unit-1 (Summit) |  | HFO | IPP | 8*18.45+8.97 | 149 | 149 | 35 | 142 | 90 | 142
36 | Gazipur 100 MW PP |  | HFO | RPCL | 6*17.5 | 105 | 105 | 0 | 70 | 52 | 105
37 | Meghnaghat 104 MW PP (OPCL) |  | HFO | IPP | 18.5*6 | 104 | 104 | 0 | 35 | 55 | 55 | 49 |  | Fuel shortage
38 | Manikgonj 162MW PP(MPGL) |  | HFO | IPP | 9*18 | 162 | 162 | 17 | 162 | 17 | 162
39 | Spectra Solar Plant Ltd. |  | Solar | IPP | 35 | 35 | 35 | 12 | 0 | 30 | 0
40 | Kanchan Purbachal Power Generation Ltd. |  | HFO | IPP | 18.4*3 | 55 | 55 | 17 | 17 | 17 | 17 | 38 |  | Fuel shortage
| Dhaka area Total |  |  |  |  | 6263 | 5847 | 1959 | 2572 | 2856 | 3449 | 1858 | 544
41 | Chattogram TPP-1 |  | Gas | PDB | 1*210 | 210 | 180 | 140 | 140 | 140 | 140 | 40 |  | Gas shortage
| Chattogram TPP-2 |  | Gas | PDB | 1*210 | 210 | 180 | 0 | 0 | 0 | 0 | 180 |  | Gas shortage
42 | Raozan 25 MW PP |  | HFO | RPCL | 3*8.9 | 25 | 25 | 0 | 25 | 17 | 25
43 | Teknaf 20MW PP (Solartech) |  | Solar | IPP | 20 | 20 | 20 | 19 | 0 | 20 | 0
44 | Patenga 50MW PP (Baraka) |  | HFO | IPP | 8*6.98 | 50 | 50 | 19 | 19 | 19 | 19 | 31 |  | Fuel shortage
45 | Karnaphuli Hydro PP Unit-1,2,3,4, 5 |  | Hydro | PDB | 2*40+3*50 | 230 | 230 | 25 | 25 | 25 | 25 | 205 |  | Low Water Level
46 | Sikalbaha 225MW CCPP |  | Gas/HSD | PDB | 1*150+1*75 | 225 | 225 | 221 | 224 | 225 | 225
47 | Sikalbaha Peaking GT |  | Gas/HSD | PDB | 1*150 | 150 | 150 | 0 | 0 | 0 | 0 |  | 150 | Under maint
48 | Sikalbaha 105 MW PP (Baraka Sikalbaha) |  | HFO | IPP | 6*17.5 | 105 | 105 | 17 | 34 | 34 | 34 | 71 |  | Fuel shortage
49 | Hathazari 100 MW peaking PP |  | HFO | PDB | 11*8.9 | 98 | 98 | 0 | 40 | 40 | 65 |  | 33 | Engine problem
50 | Dohazari -Kalaish 100 MW Peaking |  | HFO | PDB | 6*17 | 102 | 102 | 0 | 51 | 51 | 82 |  | 20 | Engine problem
51 | Juldah 100 MW Unit-1 (Acorn) |  | HFO | NENP | 8*13.45 | 100 | 100 | 22 | 44 | 44 | 44 |  | 56 | Engine problem
52 | Juldah 100 MW PP Unit-3 (Acorn) |  | HFO | IPP | 8*13.5 | 100 | 100 | 70 | 63 | 80 | 80 |  |  | Fuel shortage
53 | Barabkunda 22 MW PP (Regent) |  | Gas | SIPP, PDB | 8*2.90 | 22 | 22 | 12 | 12 | 12 | 12 | 10 |  | Gas shortage
* | Malancha, Ctg. EPZ (United) |  | Gas |  | 5*8.73+3*9.34 |  | 0 | 1 | 0 | 2 | 2
54 | Chattogram 108 MW PP (ECPV) |  | HFO | IPP | 16*7 | 108 | 108 | 0 | 0 | 0 | 0 | 108 |  | Fuel shortage
55 | Kaptai 7 MW Solar PP |  | Solar | PDB | 7.4 MW | 7 | 7 | 3 | 0 | 5 | 0
56 | Anwara 300 MW PP (United) |  | HFO | IPP | 17*17+24 | 300 | 300 | 0 | 15 | 120 | 260 | 40 |  | Fuel shortage
57 | Jodiac Power |  | HFO | IPP | 3*18.55+1*3.6 | 54 | 54 | 0 | 54 | 17 | 54
58 | Karnaphuli Power Ltd. |  | HFO | IPP | 18.415*6+6.5 | 110 | 110 | 17 | 53 | 54 | 54 | 56 |  | Fuel shortage
59 | Juldah unit-2 (Acorn) |  | HFO | IPP | 8*13.6 | 100 | 100 | 12 | 50 | 80 | 80 |  |  | Fuel shortage
60 | Anlima Energy Ltd. |  | HFO | IPP | 6*21.2 | 116 | 116 | 89 | 107 | 107 | 107 |  | 9 | Engine problem
| Mirsharai 150 MW |  | Gas/HSD | BPDB-RPCL | 18.5*9 | 0 | 0 | 0 | 0 | 0 | 0
| Chattogram area Total |  |  |  |  | 2442 | 2382 | 667 | 956 | 1092 | 1308 | 741 | 268
61 | Ashuganj TPP Unit- 3 |  | Gas | APSCL | 1*150 | 0 | 0 | 0 | 0 | 0 | 0 |  |  | Contract Expired
| Ashuganj TPP Unit- 4 |  | Gas | APSCL | 1*150 | 0 | 0 | 0 | 0 | 0 | 0 |  |  | Contract Expired
| Ashuganj TPP Unit- 5 |  | Gas | APSCL | 1*150 | 150 | 134 | 0 | 0 | 0 | 0 | 134 |  | Gas shortage
62 | Ashuganj 225 MW CCPP |  | Gas | APSCL | 1*142+1*75 | 221 | 221 | 216 | 184 | 200 | 210 |  |  | FGMO
63 | Ashuganj 450 MW CCPP(North) |  | Gas | APSCL | 1*360 | 360 | 360 | 305 | 290 | 300 | 330 |  |  | FGMO
64 | Ashuganj 450 MW CCPP(South) |  | Gas | APSCL | 1*360 | 360 | 360 | 0 | 0 | 0 | 0 |  | 360 | Macine problem
65 | Ashuganj 420 MW CCPP(East) |  | Gas | APSCL | 284*1+116*1 | 400 | 400 | 320 | 350 | 330 | 350 |  |  | FGMO
66 | Ashuganj 50 MW PP |  | Gas | APSCL | 14*3.968 | 53 | 45 | 46 | 46 | 44 | 44 |  |  | Gas shortage
67 | Ashuganj 55 MW PP (Precision) |  | Gas | QRPP | 15*4 | 55 | 55 | 20 | 54 | 54 | 54 | 1 |  | Gas shortage
68 | Ashuganj 195MW PP (APSCL-United) |  | Gas | IPP | 20*9.73+1*16 | 195 | 195 | 8 | 8 | 8 | 8 | 187 |  | Gas shortage
69 | Ashuganj 51 MW PP (Midland) |  | Gas | IPP | 6*9.34 | 51 | 51 | 1 | 43 | 43 | 43
70 | Ashuganj 150MW PP (Midland) |  | HFO | IPP | 23*7.015 | 150 | 150 | 0 | 142 | 40 | 150
71 | Titas 50 MW Peaking PP |  | HFO | PDB | 6*8.92 | 52 | 52 | 0 | 29 | 28 | 30 |  | 22 | Engine problem
72 | Chandpur 150 MW CCPP |  | Gas | PDB | 1*106+1*57 | 163 | 163 | 0 | 0 | 0 | 0 |  | 163 | Under Maint.
73 | Chandpur 200MW (Desh energy) |  | HFO | IPP | 12*18.4 | 200 | 200 | 51 | 122 | 100 | 200
74 | Feni 22MW PP (Doreen) |  | Gas | SIPP, PDB | 8*2.90 | 22 | 22 | 20 | 21 | 21 | 21
75 | Feni 11 MW PP (Doreen) |  | Gas | SIPP, REB | 4*2.90 | 11 | 11 | 0 | 10 | 10 | 10
** | Impoprt (Tripura) |  |  | Imported power | 0 | 160 | 160 | 120 | 140 | 135 | 153
76 | Jangalia 33MW PP (Summit) |  | Gas | SIPP, PDB | 4*8.73 | 33 | 33 | 33 | 33 | 33 | 33
77 | Jangalia 52 MW PP (Lakdanavi) |  | HFO | IPP | 6*8.92 | 52 | 52 | 0 | 8 | 0 | 8 | 44 |  | Fuel shortage
78 | Cumilla 25 MW PP (Summit) |  | Gas | SIPP, REB | 3*3.67+2*6.97 | 25 | 25 | 15 | 12 | 15 | 15 |  | 10 | Engine problem
79 | Daudkandi 200 MW PP (B.Trac) |  | HSD | IPP | 154*1.4 | 200 | 200 | 0 | 0 | 0 | 0 | 200 |  | Fuel shortage
80 | Feni Lanka Power |  | HFO | IPP | 7*18.415+1*9.78 | 114 | 114 | 0 | 17 | 17 | 80 | 34 |  | Fuel shortage
81 | Chowmuhani 113 MW |  | HFO | IPP | 12*9.78+2*3.1 | 113 | 113 | 9 | 113 | 9 | 113
82 | Bhairob 54.5 MW |  | HFO | IPP | 3*18.2 | 54 | 54 | 17 | 17 | 17 | 17 |  | 37 | Engine problem
83 | Chandpur 115(Doreen) |  | HFO | IPP | 4*18.5+2*22.5 | 115 | 115 | 18 | 72 | 18 | 72 | 43 |  | Fuel shortage
| Cumilla Area Total |  |  |  |  | 3309 | 3285 | 1199 | 1711 | 1422 | 1941 | 643 | 592
84 | RPCL 210MW CCPP |  | Gas | IPP | 4*35+1*70 | 210 | 202 | 156 | 201 | 130 | 130 | 72 |  | Gas shortage
85 | Tangail 22 MW PP (Doreen) |  | Gas | SIPP, PDB | 8*2.90 | 22 | 22 | 16 | 16 | 16 | 16 |  |  | Gas shortage
86 | Jamalpur 95 MW PP(Powerpac) |  | HFO | IPP | 12*8.924 | 95 | 0 | 0 | 0 | 0 | 0
87 | Sarishabari 3 MW Solar Plant |  | Solar | IPP | 1*3 | 3 | 3 | 2 | 0 | 1.6 | 0
88 | Mymensingh 200 MW PP (United) |  | HFO | IPP | 9.78*21 | 200 | 200 | 55 | 144 | 100 | 150 | 50 |  | Fuel shortage
89 | Jamalpur 115 MW PP (United) |  | HFO | IPP | 9.78*12 | 115 | 115 | 63 | 84 | 40 | 94 | 21 |  | Fuel shortage
90 | Sutiakhali 50 MW Solar PP |  | Solar | IPP | 50 | 50 | 50 | 49 | 0 | 50 | 0
91 | Tangail Palli Power Gen 22 MW |  | HFO | IPP | 4*6.7 | 22 | 22 | 0 | 6 | 6 | 6 | 16 |  | Fuel shortage
| Mymensingh Area Total |  |  |  |  | 717 | 614 | 341 | 451 | 343.6 | 396 | 72 | 0
92 | Fenchugonj CCPP Phase-1 |  | Gas | PDB | 2*32+1*33 | 97 | 70 | 44 | 44 | 44 | 44 |  | 26 | Machine problem.
93 | Fenchugonj CCPP Phase-2 |  | Gas | PDB | 2*35+1*35 | 104 | 90 | 42 | 42 | 42 | 42 |  | 48 | Machine problem
94 | Kushiara 163 MW CCPP (KP) |  | Gas | IPP | 1*109+1*54 | 163 | 163 | 112 | 80 | 80 | 112 |  | 51 | ST U/M.
95 | Shajibazar 330 MW CCPP |  | Gas | PDB | 3*110 | 330 | 330 | 0 | 0 | 0 | 0 |  | 330 | Under maint.
96 | Fenchugonj 51 MW PP (Barakatullah) |  | Gas | RPP | 19*2.90 | 51 | 51 | 25 | 14 | 25 | 25 |  |  | Machine problem
97 | Fenchuganj 44MW (Energyprima) |  | Gas | NENP | 12*3.3+5*2 | 50 | 50 | 43 | 15 | 20 | 20 |  |  | Machine problem
98 | Hobiganj 11MW PP Cofidence-E |  | Gas | SIPP, REB | 4*2.90 | 11 | 11 | 8 | 8 | 8 | 8 |  | 3 | Engine problem
99 | Shahjibazar GTPP Unit- 8 & 9 |  | Gas | PDB | 2*35 | 70 | 66 | 63 | 65 | 64 | 64 |  | 32
100 | Shahjibazar 86MW PP (Shahjibazar) |  | Gas | RPP | 32*2.90 | 86 | 86 | 86 | 40 | 86 | 86
101 | Shahjibazar 100 MW GTPP |  | Gas | PDB | 1*100 | 100 | 100 | 0 | 0 | 0 | 0 |  | 100 | Under maint.
102 | Sylhet 225 MW CCPP |  | Gas | PDB | 1*142+1*89 | 231 | 231 | 208 | 210 | 210 | 210
103 | Sylhet 20 MW GTPP |  | Gas | PDB | 1*20 | 20 | 20 | 18 | 18 | 18 | 18
104 | Sylhet 50MW PP (EPL) |  | Gas | NENP | 27*2 | 0 | 0 | 0 | 0 | 0 | 0 |  |  | Gas shortage
105 | Shahjahanulla 25 MW PP |  | Gas | SIPP, REB | 3*9.34 | 25 | 25 | 8 | 8 | 8 | 8 |  | 17 | Engine problem
106 | Bibiana-II 341 MW CCPP (Summit) |  | Gas | IPP | 1*222+1*119 | 341 | 341 | 300 | 275 | 300 | 300 |  |  | FGMO
107 | Bibiyana-III 400 MW CCPP |  | Gas | PDB | 285*1+134*1 | 400 | 400 | 367 | 367 | 366 | 366 |  |  | FGMO
108 | Sylhet 10MW PP (Desh) |  | Gas | RPP | 6*1.95 | 10 | 10 | 7 | 8 | 8 | 8
109 | Bibiyana South 400 MW |  | Gas | PDB | 400 MW | 383 | 383 | 35 | 102 | 260 | 400
| Sylhet Area Total |  |  |  |  | 2472 | 2427 | 1366 | 1296 | 1539 | 1711 | 0 | 607
110 | Bheramara GTPP Unit-3 |  | HSD | PDB | 1*20 | 20 | 16 | 0 | 0 | 0 | 0 | 16 |  | Fuel conservation
** | Bheramara (HVDC ) |  | 0 | Imported power | 2*500 | 1000 | 1000 | 880 | 879 | 897 | 899
111 | Khulna 115 PP MW (KPCL-2) |  | HFO | NENP | 7*17 | 115 | 115 | 0 | 66 | 66 | 99 |  | 16 | Engine problem
112 | Faridpur 50 MW Peaking PP |  | HFO | PDB | 8*6.89 | 54 | 54 | 0 | 0 | 0 | 38 |  | 16 | Engine problem
113 | Khulna 225 MW CCPP |  | HSD | NWPGCL | 1*150+1*75 | 230 | 230 | 0 | 0 | 0 | 0 | 230 |  | Fuel shortage
114 | Gopalganj 100 MW Peaking PP |  | HFO | PDB | 16*6.98 | 109 | 109 | 0 | 0 | 0 | 75 |  | 34 | Engine problem
115 | Bheramara 410 MW CCPP |  | Gas | NWPGCL | 1*278+1*132 | 410 | 410 | 320 | 305 | 300 | 300 | 110 |  | Gas shortage
116 | Noapara 40 MW PP (Khanjahan Ali) |  | HFO | NENP | 5*8.5 | 40 | 40 | 0 | 0 | 8 | 40
117 | Noapara 100 MW PP (Bangla Trac) |  | HSD | IPP | 70*1.4 | 100 | 100 | 0 | 0 | 0 | 0 | 100 |  | Fuel shortage
118 | Rupsha 105 MW PP (Orion rupsha) |  | HFO | IPP | 6*18.445 | 105 | 105 | 0 | 17 | 56 | 56 | 49 |  | Fuel shortage
119 | Madhumati 100 MW PP |  | HFO | NWPGCL | 6*18 | 105 | 105 | 0 | 0 | 0 | 100 |  |  | Line O/L
120 | Mongla Orion 100 MW Solar PP |  | Solar | IPP | 100 | 100 | 100 | 71 | 0 | 100 | 0
| Khulna 330 MW CCPP (OIL) |  | Gas/HSD | BPDB | 1*220+1*110 | 0 | 0 | 0 | 0 | 0 | 0 |  |  | On test.
| Rampal 1320 MW (BIFPCL) |  | Coal | NTPC&BPDB | 660*2 | 617 | 617 | 370 | 368 | 370 | 400 |  |  | Line O/L
| Khulna Area Total |  |  |  |  | 3005 | 3001 | 1641 | 1635 | 1797 | 2007 | 505 | 66
121 | Barisal 110 MW PP (Summit ) |  | HFO | IPP | 7*17.076 | 110 | 110 | 0 | 0 | 0 | 0 | 110 |  | Line O/L
122 | Bhola 33 MW PP (Venture) |  | Gas | NENP | 1*34.50 | 40 | 40 | 14 | 20 | 20 | 20 |  | 20 | Engine problem
123 | Bhola 225 MW CCPP |  | Gas | PDB | 2*63+1*68 | 194 | 194 | 147 | 151 | 185 | 185
| Bhola 95 MW PP (Aggreko) |  | Gas | QRPP | 96*1.10 | 0 | 0 | 0 | 0 | 0 | 0 |  |  | Contract Expired |  | From 18-3-2022
124 | Payra 1320 MW |  | Coal | BCPCL | 2*622 | 1244 | 1244 | 590 | 640 | 750 | 800 |  |  | Transformer and Line O/L
125 | Bhola Nutan Biddut BD LTD |  | Gas | IPP | 220 | 220 | 220 | 222 | 167 | 220 | 220
126 | United Payra Power Ltd. |  | HFO | IPP | 8*18.5+1*9.5 | 150 | 150 | 0 | 0 | 0 | 0 |  |  | Line O/L
127 | Barisal 307 MW |  | Coal | BCPCL | 307*1 | 307 | 307 | 142 | 142 | 150 | 150 |  |  | Line O/L
| Barisal Area Total |  |  |  |  | 2265 | 2265 | 1115 | 1120 | 1325 | 1375 | 110 | 20
128 | Baghabari 71 MW GTPP |  | Gas | PDB | 1*71 | 71 | 71 | 0 | 0 | 0 | 0 | 71 |  | Gas shortage
| Baghabari 100 MW GTPP |  | Gas | PDB | 1*100 | 100 | 100 | 0 | 0 | 0 | 0 | 100 |  | Gas shortage
129 | Baghabari 50 MW Peaking PP |  | HFO | PDB | 6*8.9 | 52 | 52 | 0 | 24 | 0 | 32 |  | 20 | Engine problem
130 | Bera 70 MW Peaking PP |  | HFO | PDB | 9*8.29 | 71 | 71 | 0 | 0 | 18 | 33 |  | 38 | Engine problem
131 | Amnura 50 MW PP(Sinha) |  | HFO | QRPP | 7*7.79 | 50 | 0 | 0 | 0 | 0 | 0 |  |  | Contract Expired
132 | Katakhali 50 MW PP (Northern) |  | HFO | QRPP | 6*8.9 | 50 | 50 | 0 | 0 | 42 | 50 |  | 8
133 | Katakhali 50 MW Peaking PP |  | HFO | PDB | 6*8.7 | 50 | 50 | 0 | 40 | 32 | 40 |  | 10 | Engine problem
134 | Sirajgonj 225MW CCPP Unit-1 |  | Gas/HSD | NWPGCL | 1*150+1*75 | 210 | 210 | 0 | 0 | 0 | 0 | 210 |  | Gas shortage
135 | Sirajgonj 225MW CCPP Unit-2 |  | Gas/HSD | NWPGCL | 1*150+1*75 | 220 | 220 | 130 | 150 | 150 | 175 | 220 |  | Gas shortage
136 | Sirajgonj 225MW CCPP Unit-3 |  | Gas/HSD | NWPGCL | 1*141 | 220 | 220 | 0 | 0 | 0 | 0 | 220 |  | Gas shortage
137 | Sirajgonj 400 MW CCPP Unit-4 |  | Gas/HSD | SNWPGCL | 1*282+1*132 | 414 | 414 | 394 | 419 | 380 | 380 | 34 |  | Gas shortage
138 | Santahar 50 MW Peaking PP |  | HFO | PDB | 6*8.7 | 50 | 50 | 0 | 35 | 26 | 35 |  | 15 | Engine problem
139 | Bogra 22 MW PP (GBB) |  | Gas | RPP | 6*4 | 22 | 22 | 16 | 20 | 21 | 21
| Bogura 20 MW PP (Energyprima) |  | Gas | NENP | 5*3.3+5*2 | 0 | 0 | 0 | 0 | 0 | 0 |  |  | Contract Expired
140 | Ullapara 11 MW PP (Summit) |  | Gas | SIPP, REB | 4*2.90 | 11 | 11 | 11 | 11 | 11 | 11
141 | Natore 52 MW PP (Rajlanka) |  | HFO | IPP | 6*8.92 | 52 | 52 | 0 | 16 | 8 | 8 | 44 |  | Fuel shortage
142 | Chapainawabganj 100 MW Peaking PP |  | HFO | PDB | 12*8.924 | 104 | 104 | 0 | 50 | 50 | 85 |  | 19 | Enging problem
143 | Baghabari 200 MW PP (Paramount) |  | HSD | IPP | 135*1.6 | 200 | 200 | 0 | 0 | 0 | 0 | 200 |  | Fuel shortage
144 | Bagura 113 MW PP (Confidence)-2 |  | HFO | IPP | 6*18.55+7.2 | 113 | 113 | 94 | 94 | 50 | 94 | 19 |  | Fuel shortage
145 | Confidence Power Bogura Unit-1 113 MW |  | HFO | IPP | 6*18.55 | 113 | 113 | 35 | 50 | 77 | 113
146 | Sirajgonj 6.55 MW Solar |  | Solar | NWPGCL | 1*6 | 6 | 6 | 5 | 0 | 6 | 0
| Adani Power Jharkhanda Ltd |  | Coal | Import | 0 | 0 | 0 | 0 | 0 |  | 0 |  |  | On test.
| Rajshahi Area Total |  |  |  |  | 2179 | 2129 | 685 | 909 | 871 | 1077 | 1118 | 110
147 | Barapukuria TPP Unit-1 |  | Coal | PDB | 1*125 | 125 | 85 | 0 | 0 | 0 | 0 | 85 |  | Coal Shortage.
| Barapukuria TPP Unit-2 |  | Coal | PDB | 1*125 | 125 | 85 | 0 | 0 | 0 | 0 |  | 85 | Under maint
148 | Barapukuria 275 MW TPP Unit-3 |  | Coal | PDB | 1*275 | 274 | 274 | 200 | 201 | 220 | 250 | 24 |  | Machine problem
149 | Rangpur 20 MW GTPP |  | HSD | PDB | 1*20 | 20 | 20 | 0 | 0 | 0 | 0 | 20 |  | Fuel conservation
150 | Saidpur 20 MW GTPP |  | HSD | PDB | 1*20 | 20 | 20 | 0 | 0 | 0 | 0 | 20 |  | Fuel conservation
151 | Rangpur 113 MW PP (Confidence) |  | HFO | IPP | 9*6.984+7*7.015+3.15*2 | 113 | 113 | 71 | 99 | 50 | 100 |  | 13 | Engine problem
152 | Sympa Solar Power 8MW |  | Solar | IPP | 8 MW | 8 | 8 | 6 | 0 | 8 | 0
153 | Energypac Power Venture Thakurgaon Ltd. |  | HFO | IPP | 115 | 115 | 115 | 35 | 70 | 35 | 115
154 | Intraco Solar 30 MW |  | Solar | IPP | 1*30 | 30 | 30 | 30 | 0 | 30 | 0
| Teesta Solar Limited |  | Solar | BPCL | 16*12.5 | 0 | 0 | 106 | 0 | 130 | 0
| Rangpur Area Total |  |  |  |  | 830 | 750 | 448 | 370 | 473 | 465 | 149 | 98
| Total |  |  |  |  | 23482 | 22700 | 9421 | 11020 | 11718.6 | 13729 | 5196 | 2305
A. |  | 2023-03-08 | (Yesterday) |  |  |  |  | Wednesday
1 | Highest Generation : |  |  | 11020 | MW at | 19:00 | hrs | 11 Evening Peak Hour : | [5 empty] | 19:00 | hrs.
2 | Minimum Generation : |  |  | 7839 | MW at | 6:00 | hrs | 12 Max. Demand (Generation end) at evening peak hour : | [5 empty] | 11040 | MW
3 | Day peak Generation : |  |  | 9421 | MW at | 12:00 | hrs | 13 Max. Demand (Substation end) at evening peak hour : | [5 empty] | 10471.52 | MW
4 | Evening peak Generation : |  |  | 11020 | MW at | 19:00 | hrs | 14 Load Shed (Substation end) at evening peak hour : | [5 empty] | 18 | MW
5 | Total Energy Generation : |  | 225.6367 | MKWHr | By Solar | 2.1649 | MKWHr | 15. Area wise Demand (S/S end), Supply (S/S end) & | [5 empty] | 16. Hourly Load Shed during
| By Gas : | 139.1062 | MKWHr |  | By Oil: | 25.303 | MKWHr | Load Shed (S/S end) at Evening peak hour in MW : | [5 empty] | Evening Peak hours :
| By Coal : | 35.0169 | MKWHr |  | By Hydro: | 0.60156 | MKWHr | Area | Demand | Supply |  | Loadshed |  | Time |  | Loadshed
6 | Generation Shortfall : |  | For Fuel Limitation = |  |  | 5196 | MW | Dhaka | 3524.12 | 3524.12 |  | 0 |  | 18:00 |  | 0
|  |  | For Plants S/D or M/C prob = |  |  | 2305 | MW | Chittagong | 999.1 | 999.1 |  | 0 |  | 19:00 |  | 18
|  |  | Total = |  |  | 7501 | MW | Khulna | 1289.2 | 1289.2 |  | 0 |  | 19:30 |  | 0
7 | Total Gas Supplied : |  |  | 1110.89 | MMCFD |  |  | Rajshahi | 1245.9 | 1245.9 |  | 0 |  | 20:00 |  | 0
8 | Fuel Cost : | i) Gas : | Taka | 151470973.374 | ii) Oil : | Taka | 325641273.78 | Comilla | 1002 | 1002 |  | 0 |  | 21:00 |  | 0
|  | iii) Coal : | Taka | 186300457 | Total | Taka | 663412704.154 | Mymensingh | 991 | 973 |  | 18 |  | 22:00 |  | 0
9 | Power flow through E-W Interconnectors : |  |  |  | i) Energy | 0 | MKWHr. | Sylhet | 402 | 402 |  | 0 |  | 23:00 |  | 0
| ii) During Peak Demand : |  |  | 383 | MW (E to W) at | 19:00 | hrs | Barisal | 290.2 | 290.2 |  | 0 |  | 24:00 |  | 0
| iii) Maximum : |  |  | 325 | MW at | 8:00 | hrs | Rangpur | 728 | 728 |  | 0
10 | Maximum Temperature in Dhaka was |  |  |  | 32.7° C |  |  | Total | 10471.52 | 10453.52 |  | 18
B. |  | 2023-03-09 | (Today) |  |  |  | Thursday |  |  | Probable max. temperature in Dhaka |  |  | 34.4° C
Forecast
1 | Maximum Demand* Evening (Generation end) |  |  |  | 12600 | MW |  | 6 Total Load Shed forecast (Substation end) : |  |  |  |  | 0 | MW
2 | Maximum Generation (Generation end) |  |  |  | 13729 | MW |  | 7 Area wise Load Shed forecast (Substation end) :
3 | Maximum Demand* Day (Generation end) |  |  |  | 11200 | MW
4 | Reserve(Generation end) |  |  |  | 1129 | MW |  | Dhaka | Chittagong | Khulna | Rajshahi | Comilla | Mymensingh | Sylhet | Barisal | Rangpur
5 | Total Energy Generation |  |  |  | 257.9875 | MKWHr |  | MW | MW | MW | MW | MW | MW | MW | MW | MW
6 | Actual Minimum Generation up to 8:00 hrs. |  |  |  | 8274 | MW at | 5:00 | 0 | 0 | 0 | 0 | 0 | 0 | 0 | 0 | 0
* Import Through HVDC C/B Interconnector : |  |  |  |  | i) Energy | 20.5382 | MKWHr. | ii) HVDC Flow at Peak Time |  | 879 | MW at | 19:00 | hrs.
* Import Through Comilla C/B Interconnector : |  |  |  |  | i) Energy | 2.9059 | MKWHr. | iii) Maximum HVDC Flow : |  | 880 | MW at | 12:00 | hrs.
*Cost for HVDC, Tripura & Solar energy is not usually included in the total fuel cost.
Water Level of Kaptai Lake at 06:00 hr (ft): |  |  |  |  | (a) Yesterday : | 78.67 |  | (b) Today: | 78.55 |  | (c) Rule Curve: |  | 91.72
.
|  |  |  | Sub Divisional Engineer | [6 empty] | Executive Engineer
|  |  |  | Network Operation Division | [6 empty] | Network Operation Division

## YesterdayGen
2023-03-08 | [21 empty] | BR
Plant Name | Ghorasal TPP (Unit-1&2) | Ghorasal Repowered CCPP:Unit-3 (GT | Ghorasal Repowered CCPP Unit-4 | Ghorasal TPP Unit-5 | Ghorasal 365 MW CCPP Unit-7 | Ghorashal 108MW PP (Regent) | Ghorashal 78.5 MW PP(MAX) | Haripur 412 MW CCPP | Haripur 360MW CCPP(HPL) | Plant Removed | Haripur GTPP | Meghnaghat 450 MW CCPP(MPL) | Meghnaghat CCPP(Summit) | Meghnaghat 100 MW(IEL) | Madanganj 102 PP(Summit) | Madanganj-55 MW PP(Summit) | Siddhirganj 335 MW CCPP | 210 MW Siddhirgonj TPP | Siddhirgonj 2*120 MW GTPP | Siddhirganj 100 PP(Dutch Bangla) | Gagnagar 102 MW PP (Digital Power) | Kodda 150 MW PP | Keraniganj 100 MW PP (Powerpac) | Bosila 108MW PP(CLC) | Pagla (DPA ) | Katpotti 52 MW PP (Sinha) | Kamalaghat 54 MW PP(Banco Energy) | Manikganj 55 MW PP (Northern) | Nababganj 55 MW PP (Southern power ) | Narshingdi 22 MW PP (Doreen) | Summit Ashulia | Summit Madhabdi | Maona 33 MW PP(Summit) | Rupganj 33 MW PP(Summit) | Gazipur 52 MW PP | Tongi 80 MW GTPP | Karnaphuli Hydro PP Unit-1, 2 & 3 | Karnaphuli Hydro PP Unit-4 & 5 | Chattogram TPP-1 | Chattogram TPP-2 | Raozan 25 MW PP | Sikalbaha 225MW CCPP (Gas) | Sikalbaha 225MW CCPP(Oil) | Sikalbaha 150MW GTPP | Sikalbaha 150MW GTPP(Oil) | Plant Removed | Tangail Palli Power Gen 22 MW | Hathazari 100 MW peaking PP | Dohazari -Kalaish 100 MW Peaking | Juldah 100 MW Unit-1 (Acorn) | Chattogram 108 MW PP (ECPV) | Patenga 50MW PP (Baraka) | Barabkunda 22 MW PP (Regent) | Malancha, Ctg. EPZ (United) | Ashuganj TPP Unit- 3 | Ashuganj TPP Unit- 4 | Ashuganj TPP Unit- 5 | Ashuganj 450 MW CCPP(North) | Ashuganj 450 MW CCPP(South) | Ashuganj 225 MW CCPP | Ashuganj 195MW PP (APSCL-United) | Chandpur 150 MW CCPP | Ashuganj 50 MW PP | Ashuganj 55 MW PP (Precision) | Ashuganj 53MW PP (United) | Ashuganj 51 MW PP (Midland) | B.Baria (Aggreko) 85MW | Titas 50 MW Peaking PP | Jangalia 52 MW PP (Lakdanavi) | Feni 22MW PP (Doreen) | Feni 11 MW PP (Doreen) | Jangalia 33MW PP (Summit) | Cumilla 25 MW PP (Summit) | Impoprt (Tripura) | RPCL 210MW CCPP | Jamalpur 95 MW PP(Powerpac) | Tangail 22 MW PP (Doreen) | Sarishabari 3 MW Solar Plant | Fenchugonj CCPP Phase-1 | Fenchugonj CCPP Phase-2 | Fenchugonj 51 MW PP (Barakatullah) | Fenchuganj 44MW (Energyprima) | Kushiara 163 MW CCPP (KP) | Shajibazar 330 MW CCPP | Shahjibazar GTPP Unit- 8 & 9 | Shahjibazar 86MW PP (Shahjibazar) | Shahjibazar 50MW PP (EPL) | Sylhet 225 MW CCPP | Sylhet 20 MW GTPP | Sylhet 50MW PP (EPL) | Sylhet 10MW PP (Desh) | Bibiana-II 341 MW CCPP (Summit) | Shahjahanulla 25 MW PP | Hobiganj 11MW PP Cofidence-E | Daudkandi 200 MW PP (B.Trac) | Kodda 300 MW PP Unit-2 (Summit) | Keranigonj 300 MW PP (APR) | Bramhangoan 100 MW PP (Aggreko) | Mymensingh 200 MW PP (United) | Aurahati 100MW PP (Aggreko) | Kodda 149 MW PP Unit-1 (Summit) | Teknaf 20MW PP (Solartech) | Juldah 100 MW PP Unit-3 (Acorn) | Chandpur 200MW (Desh energy) | Ashuganj 150MW PP (Midland) | Bibiyana-III 400 MW CCPP | Jamalpur 115 MW PP (United) | Gazipur 100 MW PP | Sikalbaha 105 MW PP (Baraka Sikalbaha) | Kaptai 7 MW Solar PP | Anwara 300 MW PP (United) | Jodiac Power | Karnaphuli Power Ltd. | Feni Lanka Power | Chowmuhani 113 MW | Juldah unit-2 (Acorn) | Bibiyana South 400 MW | Meghnaghat 104 MW PP (OPCL) | Sutiakhali 50 MW Solar PP | Manikgonj 162MW PP(MPGL) | Anlima Energy Ltd. | Shahjibazar 100 MW GTPP | Bhairob 54.5 MW | Spectra Solar Plant Ltd. | Chandpur 115(Doreen) | Kanchan Purbachal Power Generation Ltd. | Ashuganj 420 MW CCPP(East) | Mirsharai 150 MW (Oil) | Mirsharai 150 MW (Gas) | EasternBlank | Bheramara (HVDC ) | Bheramara GTPP Unit-3 | Bheramara 410 MW CCPP | Khulna 115 MW PP (KPCL-1 & 3) | Khulna 115 PP MW (KPCL-2) | Khulna 225 MW CCPP | Khulna 60MW | Khulna (Aggreeco) 55MW | Faridpur 50 MW Peaking PP | Gopalganj 100 MW Peaking PP | Noapara 40 MW PP (Khanjahan Ali) | Bhola 225 MW CCPP | Bhola 33 MW PP (Venture) | Barisal 110 MW PP (Summit ) | Barisal GT PP Unit-1& 2 | Baghabari 100 MW GTPP | Baghabari 71 MW GTPP | Baghabari 50 MW Peaking PP | Bera 70 MW Peaking PP | Chapainawabganj 100 MW Peaking PP | Amnura 50 MW PP(Sinha) | Katakhali 50 MW PP (Northern) | Katakhali 50 MW Peaking PP | Natore 52 MW PP (Rajlanka) | Santahar 50 MW Peaking PP | Bogra 22 MW PP (GBB) | Bogura 20 MW PP (Energyprima) | Ullapara 11 MW PP (Summit) | Barapukuria TPP Unit-1 | Barapukuria TPP Unit-2 | Barapukuria 275 MW TPP Unit-3 | Rangpur 20 MW GTPP | Saidpur 20 MW GTPP | Sirajgonj 225MW CCPP Unit-1 (Gas) | Sirajgonj 225MW CCPP Unit-1(Oil) | Sirajgonj 225 MW CCPP Unit-2 (Gas) | Sirajgonj 225 MW CCPP Unit-2 (Oil) | Bhola 95 MW PP (Aggreko) | Noapara 100 MW PP (Bangla Trac) | Sirajgonj 225MW CCPP Unit-3 (Gas) | Sirajgonj 225MW CCPP Unit-3 (Oil) | Sirajgonj 400 MW CCPP Unit-4 | Rupsha 105 MW PP (Orion rupsha) | Baghabari 200 MW PP (Paramount) | Bagura 113 MW PP (Confidence)-2 | Madhumati 100 MW PP | Rangpur 113 MW PP (Confidence) | Sirajgonj 400MW CCPP Unit-4 (Oil) | Sympa Solar Power 8MW | Confidence Power Bogura Unit-1 113 MW | Payra 1320 MW | Bhola Nutan Biddut BD LTD (GAS) | Bhola Nutan Biddut BD LTD (OIL) | United Payra Power Ltd. | Sirajgonj 6.55 MW Solar | Mongla Orion 100 MW Solar PP | Energypac Power Venture Thakurgaon Ltd. | Khulna 330 MW CCPP (OIL) | Khulna 330 MW CCPP (GAS) | Rampal 1320 MW (BIFPCL) | Intraco Solar 30 MW | Barisal 307 MW | Adani Power Jharkhanda Ltd | Teesta Solar Limited | WesternBlank | Eastern Grid Total | Western Grid Total | Total (MW) | Gas (Public) | HVDC | Gas (Private) | HSD (Private) | HFO (Private) | Coal | Hydro | HSD (Public) | HFO (Public) | Tripura | Solar | Shortage | Water Level
1:00 | 0 | 0 | 130 | 180 | 0 | 52 | 0 | 383 | 300 |  | 0 | 300 | 0 | 0 | 0 | 0 | 0 | 0 | 93 | 0 | 0 | 0 | 0 | 0 | 0 | 0 | 0 | 0 | 0 | 10 | 23 | 20 | 33 | 33 | 0 | 0 | 25 | 0 | 140 | 0 | 0 | 227 | 0 | 0 | 0 |  | 0 | 0 | 0 | 10 | 0 | 19 | 12 | 2 | 0 | 0 | 0 | 290 | 0 | 174 | 8 | 0 | 49 | 55 | 0 | 43 | 0 | 0 | 0 | 21 | 10 | 33 | 15 | 122 | 111 | 0 | 16 | 0 | 43 | 42 | 28 | 47 | 112 | 0 | 66 | 89 | 0 | 209 | 18 | 0 | 7 | 260 | 8 | 8 | 0 | 0 | 0 | 0 | 68 | 0 | 38 | 0 | 12 | 34 | 25 | 367 | 28 | 17 | 34 | 0 | 0 | 17 | 54 | 0 | 9 | 0 | 175 | 0 | 0 | 17 | 89 | 0 | 0 | 0 | 36 | 0 | 320 | 0 | 0 |  | 879 | 0 | 310 | 0 | 0 | 0 | 0 | 0 | 0 | 0 | 0 | 158 | 18 | 0 | 0 | 0 | 0 | 0 | 0 | 0 | 0 | 0 | 0 | 0 | 0 | 22 | 0 | 11 | 0 | 0 | 200 | 0 | 0 | 0 | 0 | 154 | 0 | 0 | 0 | 0 | 0 | 262 | 5 | 0 | 35 | 0 | 34 | 0 | 0 | 35 | 800 | 166 | 0 | 0 | 0 | 0 | 0 | 0 | 0 | 370 | 0 | 143 | 0 | 0 |  | 5216 | 3602 | 8818 | 3892 | 879 | 1771 | 0 | 616 | 1513 | 25 | 0 | 0 | 122 | 0 | 0 | 78.69
2:00 | 0 | 0 | 130 | 180 | 0 | 52 | 0 | 304 | 255 |  | 0 | 300 | 0 | 0 | 0 | 0 | 0 | 0 | 94 | 0 | 0 | 0 | 0 | 0 | 0 | 0 | 0 | 0 | 0 | 10 | 23 | 20 | 33 | 33 | 0 | 0 | 25 | 0 | 140 | 0 | 0 | 228 | 0 | 0 | 0 |  | 0 | 0 | 0 | 0 | 0 | 19 | 12 | 2 | 0 | 0 | 0 | 290 | 0 | 174 | 8 | 0 | 49 | 55 | 0 | 43 | 0 | 0 | 0 | 21 | 10 | 33 | 15 | 118 | 111 | 0 | 16 | 0 | 43 | 42 | 28 | 47 | 80 | 0 | 54 | 20 | 0 | 210 | 18 | 0 | 7 | 270 | 8 | 8 | 0 | 0 | 0 | 0 | 68 | 0 | 0 | 0 | 0 | 0 | 0 | 367 | 28 | 0 | 34 | 0 | 0 | 0 | 54 | 0 | 9 | 0 | 260 | 0 | 0 | 0 | 89 | 0 | 0 | 0 | 36 | 0 | 320 | 0 | 0 |  | 878 | 0 | 310 | 0 | 0 | 0 | 0 | 0 | 0 | 0 | 0 | 158 | 17 | 0 | 0 | 0 | 0 | 0 | 0 | 0 | 0 | 0 | 0 | 0 | 0 | 22 | 0 | 11 | 0 | 0 | 200 | 0 | 0 | 0 | 0 | 130 | 0 | 0 | 0 | 0 | 0 | 254 | 0 | 0 | 0 | 0 | 0 | 0 | 0 | 0 | 780 | 166 | 0 | 0 | 0 | 0 | 0 | 0 | 0 | 370 | 0 | 140 | 0 | 0 |  | 4903 | 3436 | 8339 | 3865 | 878 | 1626 | 0 | 337 | 1490 | 25 | 0 | 0 | 118 | 0 | 0 | 78.69
3:00 | 0 | 0 | 130 | 180 | 0 | 52 | 0 | 302 | 255 |  | 0 | 300 | 0 | 0 | 0 | 0 | 0 | 0 | 93 | 0 | 0 | 0 | 0 | 0 | 0 | 0 | 0 | 0 | 0 | 10 | 23 | 20 | 33 | 33 | 0 | 0 | 25 | 0 | 140 | 0 | 0 | 227 | 0 | 0 | 0 |  | 0 | 0 | 0 | 0 | 0 | 19 | 12 | 2 | 0 | 0 | 0 | 290 | 0 | 174 | 8 | 0 | 49 | 10 | 0 | 10 | 0 | 0 | 0 | 21 | 10 | 33 | 15 | 114 | 111 | 0 | 16 | 0 | 43 | 42 | 11 | 10 | 80 | 0 | 40 | 20 | 0 | 210 | 18 | 0 | 0 | 280 | 0 | 8 | 0 | 0 | 0 | 0 | 16 | 0 | 0 | 0 | 0 | 0 | 0 | 367 | 28 | 0 | 34 | 0 | 0 | 0 | 34 | 0 | 9 | 0 | 260 | 0 | 0 | 0 | 89 | 0 | 0 | 0 | 21 | 0 | 320 | 0 | 0 |  | 879 | 0 | 310 | 0 | 0 | 0 | 0 | 0 | 0 | 0 | 0 | 159 | 17 | 0 | 0 | 0 | 0 | 0 | 0 | 0 | 0 | 0 | 0 | 0 | 0 | 22 | 0 | 11 | 0 | 0 | 200 | 0 | 0 | 0 | 0 | 130 | 0 | 0 | 0 | 0 | 0 | 258 | 0 | 0 | 0 | 0 | 0 | 0 | 0 | 0 | 730 | 166 | 0 | 0 | 0 | 0 | 0 | 0 | 0 | 375 | 0 | 142 | 0 | 0 |  | 4657 | 3399 | 8056 | 3840 | 879 | 1501 | 0 | 250 | 1447 | 25 | 0 | 0 | 114 | 0 | 0 | 78.68
4:00 | 0 | 0 | 130 | 180 | 0 | 52 | 0 | 302 | 255 |  | 0 | 300 | 0 | 0 | 0 | 0 | 0 | 0 | 92 | 0 | 0 | 0 | 0 | 0 | 0 | 0 | 0 | 0 | 0 | 10 | 23 | 20 | 33 | 33 | 0 | 0 | 25 | 0 | 140 | 0 | 0 | 226 | 0 | 0 | 0 |  | 0 | 0 | 0 | 0 | 0 | 19 | 12 | 2 | 0 | 0 | 0 | 290 | 0 | 174 | 8 | 0 | 49 | 10 | 0 | 10 | 0 | 0 | 0 | 21 | 10 | 33 | 15 | 116 | 121 | 0 | 16 | 0 | 43 | 42 | 11 | 10 | 80 | 0 | 40 | 20 | 0 | 210 | 19 | 0 | 0 | 280 | 0 | 8 | 0 | 0 | 0 | 0 | 31 | 0 | 0 | 0 | 0 | 0 | 0 | 367 | 28 | 0 | 34 | 0 | 0 | 0 | 17 | 0 | 9 | 0 | 260 | 0 | 0 | 0 | 89 | 0 | 0 | 0 | 18 | 0 | 320 | 0 | 0 |  | 879 | 0 | 310 | 0 | 0 | 0 | 0 | 0 | 0 | 0 | 0 | 159 | 17 | 0 | 0 | 0 | 0 | 0 | 0 | 0 | 0 | 0 | 0 | 0 | 0 | 22 | 0 | 11 | 0 | 0 | 200 | 0 | 0 | 0 | 0 | 130 | 0 | 0 | 0 | 0 | 0 | 259 | 0 | 0 | 0 | 0 | 0 | 0 | 0 | 0 | 710 | 166 | 0 | 0 | 0 | 0 | 0 | 0 | 0 | 368 | 0 | 142 | 0 | 0 |  | 4663 | 3373 | 8036 | 3849 | 879 | 1502 | 0 | 245 | 1420 | 25 | 0 | 0 | 116 | 0 | 0 | 78.68
5:00 | 0 | 0 | 130 | 180 | 0 | 52 | 0 | 290 | 255 |  | 0 | 300 | 0 | 0 | 0 | 0 | 0 | 0 | 92 | 0 | 0 | 0 | 0 | 0 | 0 | 0 | 0 | 0 | 0 | 10 | 23 | 20 | 33 | 33 | 0 | 0 | 25 | 0 | 140 | 0 | 0 | 227 | 0 | 0 | 0 |  | 0 | 0 | 0 | 0 | 0 | 19 | 12 | 2 | 0 | 0 | 0 | 290 | 0 | 174 | 8 | 0 | 49 | 10 | 0 | 10 | 0 | 0 | 0 | 21 | 10 | 33 | 15 | 108 | 167 | 0 | 16 | 0 | 43 | 42 | 10 | 10 | 80 | 0 | 40 | 20 | 0 | 209 | 19 | 0 | 7 | 270 | 8 | 8 | 0 | 0 | 0 | 0 | 48 | 0 | 0 | 0 | 0 | 0 | 0 | 367 | 47 | 0 | 34 | 0 | 0 | 0 | 17 | 0 | 9 | 0 | 260 | 0 | 0 | 0 | 89 | 0 | 0 | 0 | 17 | 0 | 280 | 0 | 0 |  | 878 | 0 | 315 | 0 | 0 | 0 | 0 | 0 | 0 | 0 | 0 | 159 | 16 | 0 | 0 | 0 | 0 | 0 | 0 | 0 | 0 | 0 | 0 | 0 | 0 | 5 | 0 | 11 | 0 | 0 | 200 | 0 | 0 | 0 | 0 | 130 | 0 | 0 | 0 | 0 | 0 | 227 | 0 | 0 | 0 | 0 | 0 | 0 | 0 | 0 | 670 | 166 | 0 | 0 | 0 | 0 | 0 | 0 | 0 | 375 | 0 | 142 | 0 | 0 |  | 4688 | 3294 | 7982 | 3856 | 878 | 1448 | 0 | 280 | 1387 | 25 | 0 | 0 | 108 | 0 | 0 | 78.67
6:00 | 0 | 0 | 130 | 180 | 0 | 52 | 0 | 272 | 255 |  | 0 | 300 | 0 | 0 | 0 | 0 | 0 | 0 | 74 | 0 | 0 | 0 | 0 | 0 | 0 | 0 | 0 | 0 | 17 | 10 | 23 | 20 | 33 | 33 | 0 | 0 | 25 | 0 | 140 | 0 | 0 | 226 | 0 | 0 | 0 |  | 0 | 0 | 0 | 0 | 0 | 19 | 12 | 3 | 0 | 0 | 0 | 290 | 0 | 173 | 8 | 0 | 49 | 10 | 0 | 10 | 0 | 0 | 0 | 21 | 10 | 33 | 15 | 96 | 167 | 0 | 16 | 0 | 43 | 42 | 11 | 10 | 80 | 0 | 40 | 20 | 0 | 209 | 19 | 0 | 7 | 265 | 8 | 8 | 0 | 0 | 0 | 0 | 48 | 0 | 0 | 0 | 0 | 0 | 0 | 367 | 47 | 0 | 34 | 0 | 0 | 0 | 17 | 0 | 9 | 0 | 260 | 0 | 0 | 0 | 89 | 0 | 0 | 0 | 18 | 0 | 280 | 0 | 0 |  | 879 | 0 | 315 | 0 | 0 | 0 | 0 | 0 | 0 | 0 | 0 | 149 | 15 | 0 | 0 | 0 | 0 | 0 | 0 | 0 | 0 | 0 | 0 | 0 | 0 | 5 | 0 | 11 | 0 | 0 | 200 | 0 | 0 | 0 | 0 | 130 | 0 | 0 | 0 | 0 | 0 | 227 | 0 | 0 | 0 | 0 | 0 | 0 | 0 | 0 | 630 | 108 | 0 | 0 | 0 | 0 | 0 | 0 | 0 | 375 | 0 | 142 | 0 | 0 |  | 4653 | 3186 | 7839 | 3808 | 879 | 1386 | 0 | 298 | 1347 | 25 | 0 | 0 | 96 | 0 | 0 | 78.67
7:00 | 0 | 0 | 130 | 180 | 0 | 52 | 0 | 272 | 255 |  | 0 | 250 | 0 | 0 | 0 | 0 | 0 | 0 | 200 | 0 | 0 | 0 | 0 | 0 | 0 | 0 | 0 | 0 | 17 | 10 | 23 | 20 | 33 | 33 | 0 | 0 | 25 | 0 | 140 | 0 | 0 | 227 | 0 | 0 | 0 |  | 0 | 0 | 0 | 0 | 0 | 19 | 12 | 4 | 0 | 0 | 0 | 290 | 0 | 220 | 8 | 0 | 49 | 10 | 0 | 10 | 0 | 0 | 0 | 21 | 10 | 33 | 15 | 96 | 155 | 0 | 16 | 0 | 43 | 42 | 11 | 10 | 80 | 0 | 66 | 20 | 0 | 210 | 18 | 0 | 7 | 295 | 8 | 8 | 0 | 0 | 0 | 0 | 35 | 0 | 0 | 3 | 20 | 2 | 2 | 365 | 24 | 0 | 17 | 0 | 0 | 0 | 17 | 0 | 8 | 7 | 260 | 0 | 4 | 0 | 89 | 0 | 2 | 2 | 18 | 0 | 280 | 0 | 0 |  | 765 | 0 | 315 | 0 | 0 | 0 | 0 | 0 | 0 | 0 | 0 | 159 | 13 | 0 | 0 | 0 | 0 | 0 | 0 | 0 | 0 | 0 | 0 | 0 | 0 | 5 | 0 | 11 | 0 | 0 | 200 | 0 | 0 | 0 | 0 | 130 | 0 | 0 | 0 | 0 | 0 | 307 | 0 | 0 | 0 | 0 | 59 | 0 | 0 | 0 | 580 | 108 | 0 | 0 | 0 | 6 | 0 | 0 | 0 | 375 | 2 | 144 | 0 | 11 |  | 4808 | 3190 | 7998 | 4004 | 765 | 1445 | 0 | 336 | 1299 | 25 | 0 | 0 | 96 | 28 | 0 | 78.66
8:00 | 0 | 0 | 130 | 180 | 0 | 52 | 0 | 273 | 255 |  | 0 | 250 | 0 | 0 | 0 | 0 | 0 | 0 | 120 | 0 | 0 | 32 | 0 | 0 | 0 | 0 | 0 | 0 | 17 | 10 | 23 | 26 | 33 | 33 | 0 | 0 | 25 | 0 | 140 | 0 | 0 | 227 | 0 | 0 | 0 |  | 0 | 0 | 0 | 45 | 0 | 19 | 12 | 4 | 0 | 0 | 0 | 290 | 0 | 223 | 8 | 0 | 49 | 10 | 0 | 10 | 0 | 0 | 0 | 21 | 8 | 33 | 15 | 102 | 165 | 0 | 16 | 1 | 43 | 42 | 11 | 10 | 80 | 0 | 65 | 20 | 0 | 210 | 18 | 0 | 7 | 270 | 8 | 8 | 0 | 0 | 0 | 0 | 53 | 0 | 10 | 8 | 80 | 81 | 33 | 367 | 24 | 0 | 17 | 1 | 0 | 0 | 17 | 0 | 9 | 47 | 260 | 0 | 17 | 2 | 89 | 0 | 17 | 11 | 18 | 0 | 280 | 0 | 0 |  | 765 | 0 | 325 | 0 | 0 | 0 | 0 | 0 | 0 | 0 | 0 | 159 | 13 | 0 | 0 | 0 | 0 | 0 | 0 | 0 | 0 | 0 | 0 | 0 | 0 | 18 | 0 | 11 | 0 | 0 | 200 | 0 | 0 | 0 | 0 | 130 | 0 | 0 | 0 | 0 | 0 | 307 | 0 | 0 | 7 | 0 | 67 | 0 | 1 | 10 | 560 | 143 | 0 | 0 | 1 | 33 | 0 | 0 | 0 | 368 | 9 | 143 | 0 | 49 |  | 5090 | 3319 | 8409 | 3953 | 765 | 1468 | 0 | 662 | 1271 | 25 | 0 | 32 | 102 | 131 | 0 | 78.78
9:00 | 0 | 0 | 130 | 180 | 0 | 52 | 0 | 273 | 257 |  | 0 | 250 | 0 | 0 | 0 | 0 | 0 | 0 | 128 | 0 | 0 | 16 | 0 | 0 | 0 | 0 | 0 | 0 | 0 | 10 | 23 | 27 | 33 | 33 | 0 | 0 | 25 | 0 | 140 | 0 | 0 | 227 | 0 | 0 | 0 |  | 0 | 0 | 0 | 44 | 0 | 19 | 12 | 2 | 0 | 0 | 0 | 290 | 0 | 174 | 8 | 0 | 49 | 10 | 0 | 0 | 0 | 0 | 0 | 21 | 10 | 33 | 15 | 106 | 162 | 0 | 16 | 1 | 43 | 42 | 11 | 10 | 80 | 0 | 64 | 20 | 0 | 211 | 18 | 0 | 7 | 270 | 8 | 8 | 0 | 0 | 0 | 0 | 67 | 0 | 36 | 14 | 88 | 120 | 20 | 367 | 28 | 0 | 17 | 3 | 0 | 0 | 17 | 0 | 9 | 45 | 138 | 0 | 29 | 17 | 89 | 0 | 17 | 18 | 18 | 0 | 280 | 0 | 0 |  | 830 | 0 | 325 | 0 | 0 | 0 | 0 | 0 | 0 | 0 | 0 | 160 | 13 | 0 | 0 | 0 | 0 | 0 | 0 | 0 | 0 | 0 | 0 | 0 | 0 | 21 | 0 | 11 | 0 | 0 | 200 | 0 | 0 | 0 | 0 | 130 | 0 | 0 | 0 | 0 | 0 | 307 | 0 | 0 | 45 | 0 | 70 | 0 | 2 | 70 | 560 | 222 | 0 | 0 | 2 | 37 | 0 | 0 | 0 | 368 | 17 | 143 | 0 | 72 |  | 5005 | 3605 | 8610 | 3791 | 830 | 1540 | 0 | 836 | 1271 | 25 | 0 | 16 | 106 | 195 | 0 | 78.77
10:00 | 0 | 0 | 130 | 180 | 0 | 52 | 0 | 273 | 258 |  | 0 | 250 | 0 | 0 | 0 | 0 | 0 | 0 | 127 | 0 | 0 | 0 | 0 | 0 | 0 | 0 | 0 | 17 | 0 | 10 | 23 | 28 | 33 | 13 | 0 | 0 | 25 | 0 | 140 | 0 | 0 | 227 | 0 | 0 | 0 |  | 0 | 0 | 0 | 21 | 0 | 19 | 12 | 1 | 0 | 0 | 0 | 290 | 0 | 177 | 8 | 0 | 48 | 10 | 0 | 0 | 0 | 0 | 0 | 21 | 0 | 33 | 15 | 104 | 161 | 0 | 16 | 2 | 44 | 42 | 11 | 10 | 80 | 0 | 63 | 20 | 0 | 212 | 18 | 0 | 7 | 310 | 8 | 8 | 0 | 0 | 0 | 0 | 68 | 0 | 35 | 18 | 88 | 85 | 0 | 371 | 28 | 0 | 17 | 2 | 0 | 0 | 17 | 0 | 9 | 12 | 45 | 0 | 38 | 17 | 89 | 0 | 17 | 25 | 17 | 13 | 290 | 0 | 0 |  | 878 | 0 | 325 | 0 | 0 | 0 | 0 | 0 | 0 | 0 | 0 | 160 | 14 | 0 | 0 | 0 | 0 | 0 | 0 | 0 | 0 | 0 | 0 | 0 | 0 | 17 | 0 | 11 | 0 | 0 | 200 | 0 | 0 | 0 | 0 | 130 | 0 | 0 | 0 | 0 | 0 | 417 | 0 | 0 | 92 | 0 | 64 | 0 | 3 | 75 | 580 | 222 | 0 | 0 | 4 | 78 | 0 | 0 | 0 | 375 | 24 | 141 | 0 | 108 |  | 4858 | 3918 | 8776 | 3684 | 878 | 1687 | 0 | 800 | 1296 | 25 | 0 | 0 | 104 | 302 | 0 | 78.77
11:00 | 0 | 0 | 130 | 180 | 0 | 52 | 0 | 340 | 321 |  | 0 | 300 | 0 | 0 | 0 | 0 | 0 | 0 | 126 | 0 | 0 | 0 | 0 | 0 | 0 | 0 | 0 | 20 | 0 | 10 | 23 | 28 | 33 | 33 | 0 | 0 | 25 | 0 | 140 | 0 | 0 | 223 | 0 | 0 | 0 |  | 0 | 0 | 0 | 22 | 0 | 19 | 12 | 1 | 0 | 0 | 0 | 285 | 0 | 216 | 8 | 0 | 47 | 15 | 0 | 0 | 0 | 0 | 0 | 20 | 0 | 33 | 15 | 114 | 158 | 0 | 14 | 2 | 44 | 42 | 11 | 10 | 80 | 0 | 63 | 40 | 0 | 209 | 18 | 0 | 6 | 290 | 8 | 8 | 0 | 0 | 0 | 0 | 75 | 0 | 35 | 19 | 88 | 51 | 0 | 367 | 56 | 0 | 17 | 0 | 0 | 0 | 17 | 0 | 9 | 12 | 16 | 0 | 48 | 17 | 89 | 0 | 17 | 27 | 18 | 17 | 320 | 0 | 0 |  | 878 | 0 | 320 | 0 | 0 | 0 | 0 | 0 | 0 | 0 | 0 | 145 | 14 | 0 | 0 | 0 | 0 | 0 | 0 | 0 | 0 | 0 | 0 | 0 | 0 | 16 | 0 | 11 | 0 | 0 | 200 | 0 | 0 | 0 | 0 | 130 | 0 | 0 | 0 | 0 | 0 | 355 | 0 | 0 | 94 | 0 | 64 | 0 | 5 | 35 | 580 | 222 | 0 | 0 | 4 | 85 | 34 | 0 | 0 | 370 | 27 | 141 | 0 | 119 |  | 5109 | 3849 | 8958 | 3767 | 878 | 1741 | 0 | 806 | 1291 | 25 | 0 | 0 | 114 | 336 | 0 | 78.76
12:00 | 0 | 0 | 130 | 180 | 0 | 52 | 0 | 400 | 348 |  | 0 | 450 | 0 | 0 | 0 | 0 | 0 | 0 | 150 | 0 | 0 | 0 | 0 | 0 | 0 | 0 | 0 | 35 | 0 | 16 | 23 | 28 | 33 | 33 | 0 | 0 | 25 | 0 | 140 | 0 | 0 | 221 | 0 | 0 | 0 |  | 0 | 0 | 0 | 22 | 0 | 19 | 12 | 1 | 0 | 0 | 0 | 305 | 0 | 216 | 8 | 0 | 46 | 20 | 0 | 1 | 0 | 0 | 0 | 20 | 0 | 33 | 15 | 120 | 156 | 0 | 16 | 2 | 44 | 42 | 25 | 43 | 112 | 0 | 63 | 86 | 0 | 208 | 18 | 0 | 7 | 300 | 8 | 8 | 0 | 0 | 0 | 0 | 55 | 0 | 35 | 19 | 70 | 51 | 0 | 367 | 63 | 0 | 17 | 3 | 0 | 0 | 17 | 0 | 9 | 12 | 35 | 0 | 49 | 17 | 89 | 0 | 17 | 12 | 18 | 17 | 320 | 0 | 0 |  | 880 | 0 | 320 | 0 | 0 | 0 | 0 | 0 | 0 | 0 | 0 | 147 | 14 | 0 | 0 | 0 | 0 | 0 | 0 | 0 | 0 | 0 | 0 | 0 | 0 | 16 | 0 | 11 | 0 | 0 | 200 | 0 | 0 | 0 | 0 | 130 | 0 | 0 | 0 | 0 | 0 | 394 | 0 | 0 | 94 | 0 | 71 | 0 | 6 | 35 | 590 | 222 | 0 | 0 | 5 | 71 | 35 | 0 | 0 | 370 | 30 | 142 | 0 | 106 |  | 5532 | 3889 | 9421 | 3894 | 880 | 2099 | 0 | 798 | 1302 | 25 | 0 | 0 | 120 | 303 | 0 | 78.76
13:00 | 0 | 0 | 130 | 180 | 0 | 52 | 0 | 403 | 342 |  | 0 | 450 | 0 | 0 | 0 | 0 | 0 | 0 | 189 | 0 | 0 | 0 | 0 | 0 | 0 | 0 | 0 | 35 | 0 | 16 | 23 | 28 | 33 | 32 | 0 | 0 | 25 | 0 | 140 | 0 | 0 | 220 | 0 | 0 | 0 |  | 0 | 0 | 0 | 22 | 0 | 19 | 12 | 2 | 0 | 0 | 0 | 335 | 0 | 214 | 8 | 0 | 45 | 20 | 0 | 28 | 0 | 0 | 0 | 18 | 10 | 33 | 15 | 122 | 153 | 0 | 13 | 2 | 43 | 42 | 25 | 44 | 112 | 0 | 62 | 89 | 0 | 206 | 17 | 0 | 6 | 310 | 8 | 8 | 0 | 0 | 0 | 0 | 55 | 0 | 35 | 18 | 70 | 51 | 2 | 395 | 63 | 0 | 17 | 4 | 0 | 0 | 17 | 0 | 9 | 12 | 43 | 0 | 29 | 17 | 89 | 0 | 17 | 31 | 21 | 17 | 365 | 0 | 0 |  | 879 | 0 | 315 | 0 | 0 | 0 | 0 | 0 | 0 | 0 | 0 | 149 | 17 | 0 | 0 | 0 | 0 | 0 | 0 | 0 | 0 | 0 | 0 | 0 | 0 | 17 | 0 | 11 | 0 | 0 | 200 | 0 | 0 | 0 | 0 | 150 | 0 | 0 | 0 | 0 | 0 | 402 | 0 | 0 | 94 | 0 | 84 | 0 | 6 | 35 | 680 | 219 | 0 | 0 | 3 | 39 | 35 | 0 | 0 | 369 | 29 | 143 | 0 | 119 |  | 5718 | 3995 | 9713 | 4056 | 879 | 2143 | 0 | 816 | 1392 | 25 | 0 | 0 | 122 | 280 | 0 | 78.75
14:00 | 0 | 0 | 130 | 180 | 0 | 52 | 0 | 404 | 337 |  | 0 | 450 | 0 | 0 | 0 | 0 | 0 | 0 | 189 | 0 | 0 | 0 | 0 | 0 | 0 | 0 | 0 | 35 | 0 | 22 | 23 | 27 | 33 | 32 | 0 | 0 | 25 | 0 | 140 | 0 | 0 | 222 | 0 | 0 | 0 |  | 0 | 0 | 0 | 55 | 0 | 19 | 12 | 2 | 0 | 0 | 0 | 310 | 0 | 219 | 8 | 0 | 45 | 40 | 0 | 32 | 0 | 0 | 0 | 19 | 10 | 33 | 9 | 134 | 156 | 0 | 16 | 2 | 44 | 42 | 25 | 41 | 112 | 0 | 63 | 89 | 0 | 205 | 17 | 0 | 6 | 290 | 8 | 8 | 0 | 0 | 0 | 0 | 65 | 0 | 35 | 17 | 90 | 68 | 33 | 369 | 94 | 0 | 33 | 2 | 0 | 6 | 42 | 0 | 9 | 12 | 42 | 4 | 42 | 17 | 89 | 0 | 17 | 30 | 40 | 17 | 349 | 0 | 0 |  | 879 | 0 | 315 | 0 | 0 | 0 | 0 | 0 | 0 | 0 | 0 | 144 | 17 | 0 | 0 | 0 | 0 | 0 | 0 | 0 | 0 | 0 | 0 | 0 | 0 | 16 | 0 | 11 | 0 | 0 | 200 | 0 | 0 | 0 | 0 | 205 | 0 | 0 | 0 | 0 | 0 | 345 | 0 | 0 | 94 | 0 | 71 | 0 | 5 | 35 | 710 | 220 | 0 | 0 | 4 | 30 | 35 | 0 | 0 | 369 | 25 | 143 | 0 | 113 |  | 5894 | 3986 | 9880 | 4053 | 879 | 2082 | 0 | 1015 | 1422 | 25 | 0 | 0 | 134 | 270 | 0 | 78.76
15:00 | 0 | 0 | 130 | 180 | 0 | 52 | 0 | 401 | 338 |  | 0 | 450 | 0 | 0 | 3 | 14 | 0 | 0 | 157 | 0 | 0 | 0 | 0 | 0 | 0 | 0 | 0 | 35 | 17 | 22 | 23 | 27 | 25 | 32 | 0 | 0 | 25 | 0 | 140 | 0 | 0 | 221 | 0 | 0 | 0 |  | 0 | 0 | 0 | 10 | 0 | 19 | 12 | 2 | 0 | 0 | 0 | 310 | 0 | 215 | 8 | 0 | 45 | 40 | 0 | 32 | 0 | 0 | 0 | 19 | 10 | 33 | 15 | 130 | 153 | 0 | 16 | 2 | 44 | 42 | 14 | 41 | 112 | 0 | 62 | 40 | 0 | 206 | 17 | 0 | 6 | 270 | 8 | 8 | 0 | 0 | 0 | 0 | 65 | 0 | 35 | 14 | 20 | 51 | 30 | 369 | 94 | 0 | 17 | 1 | 0 | 17 | 51 | 0 | 9 | 12 | 43 | 16 | 30 | 17 | 104 | 0 | 17 | 15 | 34 | 17 | 350 | 0 | 0 |  | 879 | 0 | 305 | 0 | 0 | 0 | 0 | 0 | 0 | 0 | 0 | 149 | 16 | 0 | 0 | 0 | 0 | 0 | 0 | 0 | 0 | 0 | 0 | 0 | 0 | 16 | 0 | 11 | 0 | 0 | 201 | 0 | 0 | 0 | 0 | 215 | 0 | 0 | 0 | 0 | 0 | 395 | 0 | 0 | 35 | 0 | 34 | 0 | 5 | 35 | 680 | 220 | 0 | 0 | 3 | 20 | 35 | 0 | 0 | 375 | 18 | 143 | 0 | 74 |  | 5661 | 3864 | 9525 | 4015 | 879 | 2052 | 0 | 843 | 1399 | 25 | 0 | 0 | 130 | 182 | 0 | 78.62
16:00 | 0 | 0 | 130 | 180 | 0 | 22 | 0 | 402 | 337 |  | 0 | 450 | 0 | 0 | 17 | 15 | 0 | 0 | 122 | 0 | 0 | 0 | 0 | 0 | 0 | 0 | 17 | 35 | 35 | 22 | 23 | 27 | 25 | 32 | 0 | 0 | 25 | 0 | 140 | 0 | 0 | 219 | 0 | 0 | 0 |  | 0 | 0 | 0 | 10 | 0 | 18 | 12 | 2 | 0 | 0 | 0 | 310 | 0 | 214 | 8 | 0 | 43 | 40 | 0 | 43 | 0 | 0 | 0 | 19 | 10 | 33 | 15 | 122 | 157 | 0 | 16 | 1 | 44 | 42 | 14 | 10 | 112 | 0 | 63 | 40 | 0 | 205 | 17 | 0 | 7 | 275 | 8 | 8 | 0 | 0 | 0 | 0 | 65 | 0 | 35 | 0 | 20 | 17 | 30 | 369 | 75 | 0 | 17 | 2 | 0 | 17 | 34 | 0 | 9 | 12 | 43 | 17 | 21 | 35 | 107 | 0 | 17 | 11 | 42 | 17 | 350 | 0 | 0 |  | 879 | 0 | 300 | 0 | 0 | 0 | 0 | 0 | 0 | 0 | 0 | 159 | 15 | 0 | 0 | 0 | 0 | 0 | 0 | 0 | 0 | 0 | 0 | 0 | 0 | 14 | 0 | 11 | 0 | 0 | 201 | 0 | 0 | 0 | 0 | 195 | 0 | 0 | 0 | 0 | 0 | 369 | 0 | 0 | 35 | 0 | 34 | 0 | 3 | 35 | 650 | 220 | 0 | 0 | 1 | 17 | 35 | 0 | 0 | 368 | 9 | 143 | 0 | 46 |  | 5555 | 3739 | 9294 | 3965 | 879 | 1978 | 0 | 852 | 1362 | 25 | 0 | 0 | 122 | 111 | 0 | 78.62
17:00 | 0 | 0 | 130 | 180 | 0 | 22 | 0 | 402 | 337 |  | 0 | 450 | 0 | 0 | 17 | 15 | 0 | 0 | 123 | 0 | 0 | 0 | 0 | 0 | 0 | 0 | 17 | 35 | 35 | 22 | 23 | 27 | 25 | 32 | 0 | 0 | 25 | 0 | 140 | 0 | 0 | 221 | 0 | 0 | 0 |  | 0 | 0 | 0 | 10 | 0 | 21 | 12 | 2 | 0 | 0 | 0 | 310 | 0 | 214 | 8 | 0 | 44 | 40 | 0 | 43 | 0 | 0 | 0 | 20 | 10 | 33 | 12 | 124 | 186 | 0 | 16 | 0 | 44 | 42 | 11 | 10 | 112 | 0 | 63 | 40 | 0 | 205 | 18 | 0 | 7 | 290 | 8 | 8 | 0 | 0 | 0 | 0 | 65 | 0 | 35 | 2 | 20 | 17 | 30 | 369 | 75 | 0 | 17 | 1 | 0 | 17 | 17 | 0 | 24 | 12 | 40 | 17 | 6 | 90 | 107 | 0 | 17 | 5 | 72 | 17 | 320 | 0 | 0 |  | 878 | 0 | 300 | 0 | 0 | 0 | 0 | 0 | 0 | 0 | 0 | 149 | 15 | 0 | 0 | 0 | 0 | 0 | 0 | 0 | 0 | 0 | 0 | 0 | 0 | 14 | 0 | 11 | 0 | 0 | 201 | 0 | 0 | 0 | 0 | 220 | 0 | 0 | 0 | 0 | 0 | 377 | 0 | 0 | 35 | 0 | 34 | 0 | 1 | 35 | 650 | 220 | 0 | 0 | 0 | 12 | 35 | 0 | 0 | 368 | 3 | 142 | 0 | 15 |  | 5633 | 3715 | 9348 | 3979 | 878 | 1998 | 0 | 938 | 1361 | 25 | 0 | 0 | 124 | 45 | 0 | 78.61
18:00 | 0 | 0 | 130 | 180 | 0 | 22 | 0 | 390 | 242 |  | 0 | 400 | 0 | 8 | 30 | 19 | 0 | 0 | 75 | 15 | 16 | 0 | 0 | 0 | 0 | 0 | 17 | 35 | 55 | 0 | 23 | 27 | 25 | 32 | 25 | 0 | 25 | 0 | 140 | 0 | 2 | 225 | 0 | 0 | 0 |  | 1 | 6 | 41 | 44 | 0 | 19 | 12 | 2 | 0 | 0 | 0 | 280 | 0 | 161 | 8 | 0 | 44 | 53 | 0 | 43 | 0 | 16 | 0 | 21 | 10 | 33 | 12 | 134 | 204 | 0 | 16 | 0 | 43 | 42 | 14 | 10 | 80 | 0 | 40 | 40 | 0 | 203 | 18 | 0 | 7 | 270 | 8 | 8 | 0 | 32 | 0 | 0 | 89 | 0 | 52 | 0 | 40 | 33 | 56 | 318 | 84 | 60 | 19 | 0 | 45 | 24 | 26 | 80 | 57 | 20 | 85 | 17 | 0 | 162 | 107 | 0 | 17 | 0 | 72 | 17 | 277 | 0 | 0 |  | 835 | 0 | 300 | 0 | 27 | 0 | 0 | 0 | 0 | 0 | 0 | 149 | 18 | 0 | 0 | 0 | 0 | 10 | 0 | 35 | 0 | 0 | 10 | 8 | 20 | 20 | 0 | 11 | 0 | 0 | 201 | 0 | 0 | 0 | 0 | 150 | 0 | 0 | 0 | 0 | 0 | 250 | 7 | 0 | 55 | 0 | 87 | 0 | 0 | 50 | 640 | 190 | 0 | 0 | 0 | 0 | 50 | 0 | 0 | 368 | 0 | 143 | 0 | 0 |  | 5890 | 3634 | 9524 | 3692 | 835 | 1669 | 0 | 1679 | 1352 | 25 | 0 | 138 | 134 | 0 | 0 | 78.61
18:30 | 0 | 0 | 0 | 0 | 0 | 0 | 0 | 0 | 0 |  | 0 | 0 | 0 | 0 | 0 | 0 | 0 | 0 | 0 | 0 | 0 | 0 | 0 | 0 | 0 | 0 | 0 | 0 | 0 | 0 | 0 | 0 | 0 | 0 | 0 | 0 | 0 | 0 | 0 | 0 | 0 | 0 | 0 | 0 | 0 |  | 0 | 0 | 0 | 0 | 0 | 0 | 0 | 0 | 0 | 0 | 0 | 0 | 0 | 0 | 0 | 0 | 0 | 0 | 0 | 0 | 0 | 0 | 0 | 0 | 0 | 0 | 0 | 0 | 0 | 0 | 0 | 0 | 0 | 0 | 0 | 0 | 0 | 0 | 0 | 0 | 0 | 0 | 0 | 0 | 0 | 0 | 0 | 0 | 0 | 0 | 0 | 0 | 0 | 0 | 0 | 0 | 0 | 0 | 0 | 0 | 0 | 0 | 0 | 0 | 0 | 0 | 0 | 0 | 0 | 0 | 0 | 0 | 0 | 0 | 0 | 0 | 0 | 0 | 0 | 0 | 0 | 0 | 0 |  | 0 | 0 | 0 | 0 | 0 | 0 | 0 | 0 | 0 | 0 | 0 | 0 | 0 | 0 | 0 | 0 | 0 | 0 | 0 | 0 | 0 | 0 | 0 | 0 | 0 | 0 | 0 | 0 | 0 | 0 | 0 | 0 | 0 | 0 | 0 | 0 | 0 | 0 | 0 | 0 | 0 | 0 | 0 | 0 | 0 | 0 | 0 | 0 | 0 | 0 | 0 | 0 | 0 | 0 | 0 | 0 | 0 | 0 | 0 | 0 | 0 | 0 | 0 | 0 |  | 0 | 0 | 0 | 0 | 0 | 0 | 0 | 0 | 0 | 0 | 0 | 0 | 0 | 0 | 0 | 0
19:00 | 0 | 0 | 130 | 180 | 0 | 22 | 0 | 363 | 342 |  | 0 | 450 | 0 | 22 | 42 | 30 | 0 | 0 | 115 | 38 | 50 | 0 | 0 | 0 | 0 | 0 | 35 | 35 | 55 | 0 | 23 | 27 | 25 | 32 | 8 | 0 | 25 | 0 | 140 | 0 | 25 | 224 | 0 | 0 | 0 |  | 6 | 40 | 51 | 44 | 0 | 19 | 12 | 0 | 0 | 0 | 0 | 290 | 0 | 184 | 8 | 0 | 46 | 54 | 0 | 43 | 0 | 29 | 8 | 21 | 10 | 33 | 12 | 140 | 201 | 0 | 16 | 0 | 44 | 42 | 14 | 15 | 80 | 0 | 65 | 40 | 0 | 210 | 18 | 0 | 8 | 275 | 8 | 8 | 0 | 122 | 0 | 0 | 144 | 0 | 142 | 0 | 63 | 122 | 142 | 367 | 84 | 70 | 34 | 0 | 15 | 54 | 53 | 17 | 113 | 50 | 102 | 35 | 0 | 162 | 107 | 0 | 17 | 0 | 72 | 17 | 350 | 0 | 0 |  | 879 | 0 | 305 | 0 | 66 | 0 | 0 | 0 | 0 | 0 | 0 | 151 | 20 | 0 | 0 | 0 | 0 | 24 | 0 | 50 | 0 | 0 | 40 | 16 | 35 | 20 | 0 | 11 | 0 | 0 | 201 | 0 | 0 | 0 | 0 | 150 | 0 | 0 | 0 | 0 | 0 | 419 | 17 | 0 | 94 | 0 | 99 | 0 | 0 | 50 | 640 | 167 | 0 | 0 | 0 | 0 | 70 | 0 | 0 | 368 | 0 | 142 | 0 | 0 |  | 6986 | 4034 | 11020 | 3915 | 879 | 1977 | 0 | 2464 | 1351 | 25 | 0 | 269 | 140 | 0 | 18 | 78.59
19:30 | 0 | 0 | 130 | 180 | 0 | 22 | 0 | 405 | 348 |  | 0 | 450 | 0 | 9 | 17 | 15 | 0 | 0 | 124 | 16 | 16 | 0 | 0 | 0 | 0 | 0 | 35 | 35 | 55 | 19 | 23 | 27 | 33 | 32 | 8 | 0 | 25 | 0 | 140 | 0 | 8 | 222 | 0 | 0 | 0 |  | 6 | 39 | 51 | 44 | 0 | 19 | 12 | 0 | 0 | 0 | 0 | 290 | 0 | 185 | 8 | 0 | 46 | 55 | 0 | 43 | 0 | 0 | 8 | 21 | 10 | 33 | 12 | 130 | 201 | 0 | 16 | 0 | 43 | 42 | 22 | 40 | 80 | 0 | 64 | 40 | 0 | 214 | 18 | 0 | 8 | 305 | 8 | 8 | 0 | 30 | 0 | 0 | 145 | 0 | 80 | 0 | 63 | 136 | 150 | 368 | 84 | 70 | 34 | 0 | 15 | 54 | 53 | 0 | 55 | 12 | 109 | 25 | 0 | 162 | 107 | 0 | 17 | 0 | 72 | 17 | 350 | 0 | 0 |  | 832 | 0 | 305 | 0 | 16 | 0 | 0 | 0 | 0 | 0 | 0 | 160 | 20 | 0 | 0 | 0 | 0 | 0 | 0 | 50 | 0 | 0 | 40 | 16 | 35 | 21 | 0 | 11 | 0 | 0 | 201 | 0 | 0 | 0 | 0 | 150 | 0 | 0 | 0 | 0 | 0 | 419 | 17 | 0 | 94 | 0 | 99 | 0 | 0 | 35 | 710 | 170 | 0 | 0 | 0 | 0 | 50 | 0 | 0 | 369 | 0 | 145 | 0 | 0 |  | 6723 | 3965 | 10688 | 4011 | 832 | 2051 | 0 | 1999 | 1425 | 25 | 0 | 215 | 130 | 0 | 0 | 0
20:00 | 0 | 0 | 130 | 180 | 0 | 22 | 0 | 406 | 348 |  | 0 | 450 | 0 | 8 | 17 | 15 | 0 | 0 | 123 | 16 | 16 | 0 | 0 | 0 | 0 | 0 | 35 | 35 | 55 | 22 | 23 | 27 | 33 | 33 | 8 | 0 | 25 | 0 | 140 | 0 | 8 | 222 | 0 | 0 | 0 |  | 6 | 40 | 51 | 44 | 0 | 19 | 12 | 0 | 0 | 0 | 0 | 290 | 0 | 187 | 8 | 0 | 46 | 55 | 0 | 43 | 0 | 0 | 8 | 21 | 10 | 33 | 12 | 132 | 203 | 0 | 16 | 0 | 43 | 42 | 25 | 46 | 80 | 0 | 64 | 40 | 0 | 214 | 18 | 0 | 8 | 290 | 8 | 8 | 0 | 30 | 0 | 0 | 145 | 0 | 83 | 0 | 63 | 140 | 150 | 368 | 84 | 70 | 34 | 0 | 15 | 54 | 54 | 0 | 55 | 12 | 115 | 25 | 0 | 162 | 107 | 0 | 17 | 0 | 72 | 17 | 350 | 0 | 0 |  | 785 | 0 | 305 | 0 | 16 | 0 | 0 | 0 | 0 | 0 | 0 | 160 | 20 | 0 | 0 | 0 | 0 | 0 | 0 | 50 | 0 | 0 | 40 | 16 | 36 | 22 | 0 | 11 | 0 | 0 | 201 | 0 | 0 | 0 | 0 | 150 | 0 | 0 | 0 | 0 | 0 | 419 | 17 | 0 | 94 | 0 | 99 | 0 | 0 | 35 | 730 | 170 | 0 | 0 | 0 | 0 | 50 | 0 | 0 | 369 | 0 | 143 | 0 | 0 |  | 6741 | 3938 | 10679 | 4025 | 785 | 2046 | 0 | 2006 | 1443 | 25 | 0 | 217 | 132 | 0 | 0 | 78.6
21:00 | 0 | 0 | 130 | 180 | 0 | 22 | 0 | 407 | 348 |  | 0 | 450 | 0 | 9 | 17 | 15 | 0 | 0 | 124 | 16 | 16 | 0 | 0 | 0 | 0 | 0 | 17 | 35 | 35 | 22 | 23 | 27 | 33 | 33 | 8 | 0 | 25 | 0 | 140 | 0 | 8 | 225 | 0 | 0 | 0 |  | 6 | 40 | 51 | 44 | 0 | 19 | 12 | 0 | 0 | 0 | 0 | 315 | 0 | 198 | 8 | 0 | 46 | 55 | 0 | 43 | 0 | 0 | 8 | 21 | 10 | 33 | 15 | 134 | 202 | 0 | 16 | 0 | 43 | 42 | 25 | 50 | 80 | 0 | 64 | 40 | 0 | 211 | 18 | 0 | 8 | 310 | 8 | 8 | 0 | 30 | 0 | 0 | 154 | 0 | 83 | 0 | 63 | 138 | 150 | 385 | 84 | 70 | 34 | 0 | 15 | 54 | 54 | 0 | 55 | 12 | 130 | 19 | 0 | 162 | 107 | 0 | 17 | 0 | 72 | 17 | 370 | 0 | 0 |  | 785 | 0 | 305 | 0 | 16 | 0 | 0 | 0 | 0 | 0 | 0 | 160 | 20 | 0 | 0 | 0 | 0 | 0 | 0 | 50 | 0 | 0 | 40 | 16 | 36 | 22 | 0 | 11 | 0 | 0 | 200 | 0 | 0 | 0 | 0 | 150 | 0 | 0 | 0 | 0 | 0 | 417 | 17 | 0 | 94 | 0 | 99 | 0 | 0 | 35 | 750 | 170 | 0 | 0 | 0 | 0 | 35 | 0 | 0 | 369 | 0 | 141 | 0 | 0 |  | 6823 | 3938 | 10761 | 4117 | 785 | 2068 | 0 | 1955 | 1460 | 25 | 0 | 217 | 134 | 0 | 0 | 78.59
22:00 | 0 | 0 | 130 | 180 | 0 | 22 | 0 | 405 | 348 |  | 0 | 450 | 0 | 8 | 17 | 15 | 0 | 0 | 115 | 16 | 16 | 0 | 0 | 0 | 0 | 0 | 17 | 0 | 35 | 22 | 23 | 27 | 33 | 33 | 8 | 0 | 25 | 0 | 140 | 0 | 8 | 227 | 0 | 0 | 0 |  | 6 | 40 | 51 | 44 | 0 | 19 | 12 | 0 | 0 | 0 | 0 | 285 | 0 | 183 | 8 | 0 | 48 | 52 | 0 | 43 | 0 | 0 | 8 | 21 | 10 | 33 | 15 | 132 | 203 | 0 | 16 | 0 | 43 | 42 | 25 | 50 | 80 | 0 | 65 | 40 | 0 | 211 | 18 | 0 | 8 | 275 | 8 | 8 | 0 | 30 | 0 | 0 | 145 | 0 | 83 | 0 | 63 | 138 | 150 | 367 | 85 | 70 | 34 | 0 | 15 | 54 | 54 | 0 | 55 | 12 | 140 | 17 | 0 | 162 | 107 | 0 | 17 | 0 | 72 | 17 | 350 | 0 | 0 |  | 785 | 0 | 310 | 0 | 16 | 0 | 0 | 0 | 0 | 0 | 0 | 160 | 20 | 0 | 0 | 0 | 0 | 0 | 0 | 50 | 0 | 0 | 40 | 8 | 35 | 22 | 0 | 11 | 0 | 0 | 200 | 0 | 0 | 0 | 0 | 150 | 0 | 0 | 0 | 0 | 0 | 418 | 17 | 0 | 94 | 0 | 99 | 0 | 0 | 35 | 750 | 169 | 0 | 0 | 0 | 0 | 35 | 0 | 0 | 369 | 0 | 142 | 0 | 0 |  | 6659 | 3935 | 10594 | 4044 | 785 | 2030 | 0 | 1901 | 1461 | 25 | 0 | 216 | 132 | 0 | 0 | 78.59
23:00 | 0 | 0 | 130 | 180 | 0 | 22 | 0 | 404 | 346 |  | 0 | 450 | 19 | 0 | 17 | 15 | 0 | 0 | 103 | 0 | 0 | 0 | 0 | 0 | 0 | 0 | 0 | 0 | 35 | 22 | 23 | 27 | 33 | 33 | 8 | 0 | 25 | 0 | 140 | 0 | 0 | 227 | 0 | 0 | 0 |  | 0 | 0 | 17 | 44 | 0 | 19 | 12 | 0 | 0 | 0 | 0 | 285 | 0 | 182 | 8 | 0 | 48 | 51 | 0 | 43 | 0 | 0 | 0 | 21 | 10 | 33 | 15 | 136 | 203 | 0 | 16 | 0 | 43 | 42 | 25 | 50 | 80 | 0 | 65 | 40 | 0 | 210 | 19 | 0 | 8 | 280 | 8 | 8 | 0 | 0 | 0 | 0 | 145 | 0 | 65 | 0 | 63 | 138 | 144 | 365 | 85 | 52 | 34 | 0 | 0 | 54 | 54 | 0 | 17 | 12 | 190 | 17 | 0 | 92 | 107 | 0 | 17 | 0 | 72 | 17 | 350 | 0 | 0 |  | 831 | 0 | 310 | 0 | 16 | 0 | 0 | 0 | 0 | 0 | 0 | 160 | 19 | 0 | 0 | 0 | 0 | 0 | 0 | 50 | 0 | 0 | 0 | 0 | 0 | 22 | 0 | 11 | 0 | 0 | 200 | 0 | 0 | 0 | 0 | 150 | 0 | 0 | 0 | 0 | 0 | 431 | 0 | 0 | 70 | 0 | 35 | 0 | 0 | 0 | 730 | 165 | 0 | 0 | 0 | 0 | 0 | 0 | 0 | 369 | 0 | 141 | 0 | 0 |  | 6370 | 3710 | 10080 | 4078 | 831 | 2059 | 0 | 1444 | 1440 | 25 | 0 | 67 | 136 | 0 | 0 | 78.58
24:00 | 0 | 0 | 130 | 180 | 0 | 22 | 0 | 404 | 345 |  | 0 | 450 | 20 | 0 | 17 | 15 | 0 | 0 | 103 | 0 | 0 | 0 | 0 | 0 | 0 | 0 | 0 | 0 | 35 | 22 | 23 | 29 | 33 | 33 | 0 | 0 | 25 | 0 | 140 | 0 | 0 | 227 | 0 | 0 | 0 |  | 0 | 0 | 0 | 44 | 0 | 19 | 12 | 2 | 0 | 0 | 0 | 285 | 0 | 182 | 8 | 0 | 49 | 51 | 0 | 43 | 0 | 0 | 0 | 21 | 10 | 33 | 15 | 128 | 204 | 0 | 16 | 0 | 43 | 42 | 25 | 50 | 80 | 0 | 65 | 40 | 0 | 211 | 18 | 0 | 8 | 290 | 8 | 8 | 0 | 0 | 0 | 0 | 68 | 0 | 0 | 0 | 63 | 44 | 30 | 367 | 28 | 34 | 34 | 0 | 0 | 54 | 54 | 0 | 9 | 12 | 400 | 0 | 0 | 58 | 107 | 0 | 15 | 0 | 64 | 17 | 350 | 0 | 0 |  | 880 | 0 | 310 | 0 | 0 | 0 | 0 | 0 | 0 | 0 | 0 | 160 | 19 | 0 | 0 | 0 | 0 | 0 | 0 | 0 | 0 | 0 | 0 | 0 | 0 | 22 | 0 | 11 | 0 | 0 | 200 | 0 | 0 | 0 | 0 | 150 | 0 | 0 | 0 | 0 | 0 | 437 | 0 | 0 | 0 | 0 | 25 | 0 | 0 | 0 | 740 | 170 | 0 | 0 | 0 | 0 | 0 | 0 | 0 | 369 | 0 | 143 | 0 | 0 |  | 6071 | 3636 | 9707 | 4294 | 880 | 2082 | 0 | 846 | 1452 | 25 | 0 | 0 | 128 | 0 | 0 | 78.58
KWH | 0 | 0 | 3161313 | 4315500 | 0 | 1010954 | 0 | 8609800 | 7266000 |  | 0 | 8400300 | 18735 | 56640 | 175935 | 206876 | 0 | 0 | 3129000 | 98880 | 114192 | 33600 | 0 | 0 | 0 | 0 | 152280 | 405430 | 401373 | 328608 | 552000 | 571500 | 791800 | 791400 | 68640 | 0 | 601560 | 0 | 3400000 | 0 | 59857 | 5391787 | 0 | 0 | 0 |  | 25920 | 152976 | 252868 | 570240 | 0 | 470400 | 290496 | 49920 | 0 | 0 | 0 | 7490600 | 0 | 4668000 | 200727 | 0 | 1117296 | 834240 | 0 | 740950 | 0 | 37440 | 31584 | 478548 | 215820 | 819000 | 353020 | 2905920 | 3822720 | 0 | 374688 | 14350 | 1024000 | 966120 | 438000 | 690768 | 2203609 | 0 | 1383456 | 1034880 | 0 | 5230370 | 427000 | 0 | 152460 | 6972500 | 172320 | 192384 | 0 | 270982 | 0 | 0 | 1932000 | 0 | 919152 | 119745 | 1125120 | 1477920 | 1209381 | 8827000 | 1338000 | 456960 | 673272 | 21598 | 145527 | 459188 | 876505 | 98040 | 546840 | 331200 | 3522200 | 235200 | 315310 | 1238400 | 2330945 | 0 | 316440 | 178968 | 968640 | 267120 | 7805700 | 0 | 0 |  | 20538181 | 0 | 7555940 | 0 | 150720 | 0 | 0 | 0 | 0 | 0 | 0 | 3788412 | 395500 | 0 | 0 | 0 | 0 | 35230 | 0 | 264408 | 0 | 0 | 148403 | 62443 | 150773 | 410880 | 0 | 264762 | 0 | 0 | 4892100 | 0 | 0 | 0 | 0 | 3857400 | 0 | 0 | 0 | 0 | 0 | 8190509 | 134880 | 0 | 1330272 | 0 | 1242432 | 0 | 36184 | 685056 | 17804800 | 4405336 | 0 | 0 | 31860 | 400320 | 566400 | 0 | 0 | 8894545 | 193480 | 3425500 | 0 | 853040 |  | 134926903 | 90709766 | 225636669 | 95689960 | 20538181 | 43416268 | 0 | 24227282 | 35016945 | 601560 | 0 | 1075698 | 2905920 | 2164855 | 0
Fuel Cost | 0 | 0 | 4615516.98 | 6430095 | 0 | 1344568.82 | 0 | 9040290 | 7847280 |  | 0 | 9156327 | 20795.85 | 633235.2 | 2331138.75 | 2741107 | 0 | 0 | 5475750 | 1445625.6 | 1606681.44 | 544656 | 0 | 0 | 0 | 0 | 1937001.6 | 5473305 | 5382411.93 | 246456 | 414000 | 0 | 0 | 0 | 1167566.4 | 0 | 162421.2 | 0 | 6426000 | 0 | 978661.95 | 5607458.48 | 0 | 0 | 0 |  | 338256 | 2551639.68 | 4303813.36 | 7703942.4 | 0 | 5442528 | 368929.92 | 166233.6 | 0 | 0 | 0 | 8314566 | 0 | 5414880 | 258937.83 | 0 | 1262544.48 | 1243017.6 | 0 | 1237386.5 | 0 | 646588.8 | 424804.8 | 655610.76 | 161865 | 1433250 | 264765 | 20864505.6 | 4166764.8 | 0 | 509575.68 | 228739 | 1402880 | 1275278.4 | 762120 | 1195028.64 | 2534150.35 | 0 | 2683904.64 | 2359526.4 | 0 | 5282673.7 | 918050 | 0 | 301870.8 | 6972500 | 129240 | 146211.84 | 0 | 3698904.3 | 0 | 0 | 26043360 | 0 | 12730255.2 | 1399819.05 | 11611238.4 | 20188387.2 | 16048485.87 | 8120840 | 16270080 | 6607641.6 | 8516890.8 | 0 | 1708486.98 | 5000557.32 | 9317248.15 | 1330402.8 | 7048767.6 | 3901536 | 3240424 | 3045840 | 4556229.5 | 15715296 | 26526154.1 | 0 | 4132706.4 | 2138667.6 | 14500540.8 | 3517970.4 | 0 | 0 | 0 |  | 61614543 | 0 | 8462652.8 | 0 | 1568995.2 | 0 | 0 | 0 | 0 | 0 | 0 | 4243021.44 | 767270 | 0 | 0 | 0 | 0 | 590807.1 | 0 | 4135341.12 | 0 | 0 | 2509494.73 | 851098.09 | 2543540.51 | 850521.6 | 0 | 200424.834 | 0 | 0 | 25879209 | 0 | 0 | 0 | 0 | 4937472 | 0 | 0 | 0 | 0 | 0 | 8108603.91 | 1812787.2 | 0 | 15737117.76 | 0 | 15778886.4 | 0 | 399833.2 | 8316579.84 | 160421248 | 4493442.72 | 0 | 0 | 360336.6 | 4695753.6 | 8682912 | 0 | 0 | 0 | 0 | 0 | 0 | 0 |  | 411871659.85 | 347961892.654 | 759833552.504 | 101851391.754 | 61614543 | 49619581.62 | 0 | 307815392.48 | 186300457 | 162421.2 | 0 | 17825881.3 | 20864505.6 | 13779378.55 | 0
Yesterday Day Peak | 0 | 0 | 130 | 180 | 0 | 52 | 0 | 400 | 348 |  | 0 | 450 | 0 | 0 | 0 | 0 | 0 | 0 | 150 | 0 | 0 | 0 | 0 | 0 | 0 | 0 | 0 | 35 | 0 | 16 | 23 | 28 | 33 | 33 | 0 | 0 | 25 | 0 | 140 | 0 | 0 | 221 | 0 | 0 | 0 |  | 0 | 0 | 0 | 22 | 0 | 19 | 12 | 1 | 0 | 0 | 0 | 305 | 0 | 216 | 8 | 0 | 46 | 20 | 0 | 1 | 0 | 0 | 0 | 20 | 0 | 33 | 15 | 120 | 156 | 0 | 16 | 2 | 44 | 42 | 25 | 43 | 112 | 0 | 63 | 86 | 0 | 208 | 18 | 0 | 7 | 300 | 8 | 8 | 0 | 0 | 0 | 0 | 55 | 0 | 35 | 19 | 70 | 51 | 0 | 367 | 63 | 0 | 17 | 3 | 0 | 0 | 17 | 0 | 9 | 12 | 35 | 0 | 49 | 17 | 89 | 0 | 17 | 12 | 18 | 17 | 320 | 0 | 0 |  | 880 | 0 | 320 | 0 | 0 | 0 | 0 | 0 | 0 | 0 | 0 | 147 | 14 | 0 | 0 | 0 | 0 | 0 | 0 | 0 | 0 | 0 | 0 | 0 | 0 | 16 | 0 | 11 | 0 | 0 | 200 | 0 | 0 | 0 | 0 | 130 | 0 | 0 | 0 | 0 | 0 | 394 | 0 | 0 | 94 | 0 | 71 | 0 | 6 | 35 | 590 | 222 | 0 | 0 | 5 | 71 | 35 | 0 | 0 | 370 | 30 | 142 | 0 | 106 |  | 9421 | DayPeak
Yesterday Evening Peak | 0 | 0 | 130 | 180 | 0 | 22 | 0 | 363 | 342 | 0 | 0 | 450 | 0 | 22 | 42 | 30 | 0 | 0 | 115 | 38 | 50 | 0 | 0 | 0 | 0 | 0 | 35 | 35 | 55 | 0 | 23 | 27 | 25 | 32 | 8 | 0 | 25 | 0 | 140 | 0 | 25 | 224 | 0 | 0 | 0 | 0 | 6 | 40 | 51 | 44 | 0 | 19 | 12 | 0 | 0 | 0 | 0 | 290 | 0 | 184 | 8 | 0 | 46 | 54 | 0 | 43 | 0 | 29 | 8 | 21 | 10 | 33 | 12 | 140 | 201 | 0 | 16 | 0 | 44 | 42 | 14 | 15 | 80 | 0 | 65 | 40 | 0 | 210 | 18 | 0 | 8 | 275 | 8 | 8 | 0 | 122 | 0 | 0 | 144 | 0 | 142 | 0 | 63 | 122 | 142 | 367 | 84 | 70 | 34 | 0 | 15 | 54 | 53 | 17 | 113 | 50 | 102 | 35 | 0 | 162 | 107 | 0 | 17 | 0 | 72 | 17 | 350 | 0 | 0 |  | 879 | 0 | 305 | 0 | 66 | 0 | 0 | 0 | 0 | 0 | 0 | 151 | 20 | 0 | 0 | 0 | 0 | 24 | 0 | 50 | 0 | 0 | 40 | 16 | 35 | 20 | 0 | 11 | 0 | 0 | 201 | 0 | 0 | 0 | 0 | 150 | 0 | 0 | 0 | 0 | 0 | 419 | 17 | 0 | 94 | 0 | 99 | 0 | 0 | 50 | 640 | 167 | 0 | 0 | 0 | 0 | 70 | 0 | 0 | 368 | 0 | 142 | 0 | 0 |  | 11020 | EvPeak
Forecast for Evening | 0 | 0 | 130 | 180 | 0 | 22 | 0 | 400 | 330 | 0 | 0 | 450 | 270 | 68 | 85 | 55 | 0 | 0 | 100 | 65 | 65 | 115 | 0 | 0 | 0 | 0 | 35 | 55 | 55 | 19 | 23 | 30 | 33 | 33 | 50 | 0 | 25 | 0 | 140 | 0 | 25 | 225 | 0 | 0 | 0 | 0 | 6 | 65 | 82 | 44 | 0 | 19 | 12 | 2 | 0 | 0 | 0 | 330 | 0 | 210 | 8 | 0 | 44 | 54 | 0 | 43 | 0 | 30 | 8 | 21 | 10 | 33 | 15 | 153 | 130 | 0 | 16 | 0 | 44 | 42 | 25 | 20 | 112 | 0 | 64 | 86 | 0 | 210 | 18 | 0 | 8 | 300 | 8 | 8 |  | 300 | 0 | 0 | 150 | 0 | 142 | 0 | 80 | 200 | 150 | 366 | 94 | 105 | 34 | 0 | 260 | 54 | 54 | 80 | 113 | 80 | 400 | 55 | 0 | 162 | 107 | 0 | 17 |  | 72 | 17 | 350 |  |  |  | 899 | 0 | 300 |  | 99 | 0 | 0 | 0 | 38 | 75 | 40 | 185 | 20 | 0 | 0 | 0 | 0 | 32 | 33 | 85 | 0 | 50 | 40 | 8 | 35 | 21 | 0 | 11 | 0 | 0 | 250 | 0 | 0 | 0 |  | 175 | 0 | 0 | 0 | 0 | 0 | 380 | 56 | 0 | 94 | 100 | 100 | 0 | 0 | 113 | 800 | 220 |  | 0 |  |  | 115 | 0 |  | 400 |  | 150 | 0
Forecast for Day | 0 | 0 | 130 | 180 | 0 | 22 | 0 | 400 | 330 | 0 | 0 | 400 | 270 | 50 | 85 | 55 | 0 | 0 | 100 | 40 | 24 | 32 | 0 | 0 | 0 | 0 | 0 | 17 | 17 | 19 | 23 | 30 | 33 | 33 | 25 | 0 | 25 | 0 | 140 | 0 | 17 | 225 | 0 | 0 | 0 | 0 | 6 | 40 | 51 | 44 | 0 | 19 | 12 | 2 | 0 | 0 | 0 | 300 | 0 | 200 | 8 | 0 | 44 | 54 | 0 | 43 | 0 | 28 | 0 | 21 | 10 | 33 | 15 | 135 | 130 | 0 | 16 | 1.6 | 44 | 42 | 25 | 20 | 80 | 0 | 64 | 86 | 0 | 210 | 18 | 0 | 8 | 300 | 8 | 8 | 0 | 280 | 0 | 0 | 100 | 0 | 90 | 20 | 80 | 100 | 40 | 366 | 40 | 52 | 34 | 5 | 120 | 17 | 54 | 17 | 9 | 80 | 260 | 55 | 50 | 17 | 107 | 0 | 17 | 30 | 18 | 17 | 330 |  |  |  | 897 | 0 | 300 | 0 | 66 | 0 | 0 | 0 | 0 | 0 | 8 | 185 | 20 | 0 | 0 | 0 | 0 | 0 | 18 | 50 | 0 | 42 | 32 | 8 | 26 | 21 | 0 | 11 | 0 | 0 | 220 | 0 | 0 | 0 | 0 | 150 | 0 | 0 | 0 | 0 | 0 | 380 | 56 | 0 | 50 | 0 | 50 | 0 | 8 | 77 | 750 | 220 |  | 0 | 6 | 100 | 35 | 0 |  | 370 | 30 | 150 |  | 130 |  |  |  |  | g | h | o | c | h | t | s
Generation at 08:00(Today) | 0 | 0 | 130 | 180 | 0 | 22 | 0 | 400 | 315 | 0 | 0 | 400 | 272 | 0 | 0 | 0 | 0 | 0 | 99 | 0 | 0 | 0 | 0 | 0 | 0 | 0 | 0 | 0 | 17 | 19 | 23 | 30 | 33 | 33 | 16 | 0 | 25 | 0 | 140 | 0 | 0 | 227 | 0 | 0 | 0 | 0 | 0 | 0 | 0 | 44 | 0 | 12 | 12 | 2 | 0 | 0 | 0 | 290 | 0 | 180 | 8 | 0 | 46 | 54 | 0 | 0 | 0 | 0 | 0 | 21 | 10 | 33 | 15 | 124 | 206 | 0 | 17 | 0 | 43 | 42 | 23 | 20 | 80 | 0 | 65 | 50 | 0 | 210 | 18 | 0 | 8 | 300 | 8 | 8 | 0 | 0 | 0 | 0 | 65 | 0 | 22 | 8 | 90 | 17 | 0 | 365 | 28 | 17 | 32 | 1 | 0 | 2 | 45 | 17 | 5 | 5 | 400 | 3 | 16 | 2 | 107 | 0 | 12 | 9 | 18 | 17 | 420 | 0 | 0 | 0 | 880 | 0 | 260 | 0 | 0 | 0 | 0 | 0 | 0 | 0 | 0 | 156 | 14 | 0 | 0 | 0 | 0 | 0 | 0 | 0 | 0 | 0 | 0 | 0 | 0 | 22 | 0 | 11 | 0 | 0 | 220 | 0 | 0 | 0 | 0 | 130 | 0 | 0 | 0 | 0 | 0 | 378 | 0 | 0 | 50 | 0 | 65 | 0 | 1 | 50 | 580 | 222 | 0 | 0 | 1 | 23 | 0 | 0 | 0 | 367 | 10 | 143 | 0 | 44 | 0 |  |  |  | 139.1062 | 20.5382 | 25.303 | 35.0169 | 0.60156 | 2.9059 | 2.1649
225.6367
| Minimum Generation |  | 7839 | 6:00
| Highest Generation |  | 11020 | 19:00
| Day Peak Generation |  | 9421 | 12:00
| Evening Peak Generation |  | 11020 | 19:00
| HVDC Max Flow |  | 880 | 12:00
| HVDC EvPeak Flow |  | 879 | 19:00
| Load factor L.F |  | 85.31% | [161 empty] | 1275.5

## P1
POWER GRID COMPANY OF BANGLADESH LTD.
NATIONAL LOAD DESPATCH CENTER
DAILY REPORT
[7 empty] | Reporting Date : | 2023-03-09
Till now the maximum generation is : - |  |  |  | 14782 | 21:00 | Hrs on | 2022-04-16
The Summary of Yesterday's |  |  | 2023-03-08 | Generation & Demand |  | Today's Actual Min Gen. & Probable Gen. & Demand
Day Peak Generation : |  |  | 9421 | MW Hour : | 12:00 | Min. Gen. at | 5:00 | 8274
Evening Peak Generation : |  |  | 11020 | MW Hour : | 19:00 | Available Max Generation : |  | 13729
E.P. Demand (at gen end) : |  |  | 11040 | MW Hour : | 19:00 | Max Demand (Evening) : |  | 12600
Maximum Generation : |  |  | 11020 | MW Hour : | 19:00 | Reserve(Generation end) |  | 1129
Total Gen. (MKWH) : |  |  | 225.6367 | System Load Factor : | 85.31% | Load Shed : |  | 0
EXPORT / IMPORT THROUGH EAST-WEST INTERCONNECTOR
Export from East grid to West grid :- Maximum |  |  |  | 325 | MW at | 8:00 | Energy
Import from West grid to East grid :- Maximum |  |  |  | - | MW at | - | Energy | -
|  | Water Level of Kaptai Lake at 6:00 A M on |  | 2023-03-09
Actual : |  | 78.55 | Ft.(MSL) , | Rule curve : | 91.72 | Ft.( MSL )
Gas Consumed : |  | Total = | 1110.89 | MMCFD. | Oil Consumed (PDB) :
HSD :
FO :
Cost of the Consumed Fuel (PDB+Pvt) : |  |  | Gas : | 151470973.374
: |  |  | Coal : | 186300457 | Oil : | 325641273.78 | Total : | 663412704.154
Load Shedding & Other Information
Area |  | Yesterday |  |  |  | Today
|  |  |  | Estimated Demand (S/S end) |  | Estimated Shedding (S/S end) |  | Rates of Shedding
|  | MW |  | MW |  |  | MW | (On Estimated Demand)
Dhaka |  | 0 | 0:00 | 4244.5682 |  |  | 0 | 0%
Chittagong Area |  | 0 | 0:00 | 1174.2543 |  |  | 0 | 0%
Khulna Area |  | 0 | 0:00 | 1543.5198 |  |  | 0 | 0%
Rajshahi Area |  | 0 | 0:00 | 1361.7415 |  |  | 0 | 0%
Cumilla Area |  | 0 | 0:00 | 1162.6997 |  |  | 0 | 0%
Mymensingh Area |  | 18 | 432:00 | 955.6499 |  |  | 0 | 0%
Sylhet Area |  | 0 | 0:00 | 431.8992 |  |  | 0 | 0%
Barisal Area |  | 0 | 0:00 | 348.3672 |  |  | 0 | 0%
Rangpur Area |  | 0 | 0:00 | 754.6001 |  |  | 0 | 0%
Total |  | 18 |  | 11977.3 |  |  | 0
Information of the Generating Units under shut down.
|  | Planned Shut- Down |  |  | Forced Shut- Down
1) Barapukuria ST: Unit- 1,2
2) Ghorasal-3,7
3) Ashuganj-5
4) Baghabari-100 MW & 71 MW
5) Raozan unit-2
6) Siddhirganj 210 MW .
7) Shajibazar 330 MW
8) Sirajganj-1 & 2
9) Kushiara 163 MW ST
Outage | Restore | Additional Information of Machines, lines, Interruption / Forced Load shed etc. | [5 empty] | Remark
Time | Time
09:34 |  | Ashugonj 230 KV Bus-2 was shutdown at 09:34 hrs.
10:54 |  | Ashugonj-Sirajgonj 230 KV ckt-1 tripped from ashugonj end at 10:54 hrs. & close at 10:58 hrs. due to male operation
at Ashugonj end. Ashugonj-Sirajgonj 230KV ckt-2 was already under a scheduled shutdown.
12:00 |  | Day peak generation 9421 MW
17:11 |  | Bibiyana South 400 MW ST was sync.
| 17:19 | Bhandaria 132/33kV S/S Transformer-2 HT is restored.
| 17:20 | Bhandaria 132/33kV S/S Transformer-2 LT is restored.
19:00 |  | Evening Peak Generation: 11020 MW
21:00 |  | Adani-Bogura 400kV ckt-1 charged from Bogura end for the first time.
22:00 |  | Meghnaghat Summit CCPP 305MW GT1 was sync.
00:27 |  | Meghnaghat Summit CCPP 305MW ST was sync.
02:17 |  | Meghnaghat Summit CCPP 305MW GT2 was sync.
05:00 |  | Min Gen. 8274 MW
06:59 |  | BIPTC S/S 10CF13 Tripped showing relay relays Due to CB POLE DISCREPANCY
06:59 |  | BIPTC S/S 10CF23 Tripped showing relay relays Due to CB general fault
07:15 |  | Mymensingh 132/33kV S/S Transformer-3 (424T) HT Scheduled S/D Due to T3 33kV bus S/D due to high temperature
maintenance of 33kV Batirkal-2 33kV bus DS(upper clamp R& B-ph) by PDB div-1, Mymensingh
07:15 |  | Mymensingh 132/33kV S/S Transformer-3 (424T) LT Scheduled S/D Due to T3 33kV bus S/D due to high temperature | [5 empty] | 30.0MW load interrup.
maintenance of 33kV Batirkal-2 33kV bus DS(upper clamp R& B-ph) by PDB div-1, Mymensingh.
07:18 |  | Ashugonj network 230kV bus-1 s/d for A/M
07:40 |  | BIPTC S/S 10CF13 Forced S/D Due to Maintenance work
| Sub Divisional Engineer |  |  |  | Executive Engineer |  |  | Superintendent Engineer
| Network Operation Division |  |  |  | Network Operation Division |  |  | Load Despatch Circle

## P2
EVENING PEAK GENERATION AND DAY LONG ENERGY DATA OF POWER STATIONS
| Date : | 2023-03-08 | [5 empty] | Page -2
Sl. |  |  |  |  | Present | Peak | Energy
No. | Name of the Power Stations |  | Producer | Installed Capacity | Capacity | Hour | Generated | Remarks
Generation
|  |  |  | Unit No. X Capacity | MW | MW | KWH
1 | Ghorasal Repowered CCPP:Unit-3 (GT |  | PDB | 1*260 | 260 | 0 | 0 | Under maint.
2 | Ghorasal Repowered CCPP Unit-4 |  | PDB | 1*210 | 180 | 130 | 3161313 | Gas shortage
| Ghorasal TPP Unit-5 |  | PDB | 1*210 | 190 | 180 | 4315500
3 | Ghorasal 365 MW CCPP Unit-7 |  | PDB | 1*243+1*122 | 365 | 0 | 0 | Under maint.
| Ghorashal 78.5 MW PP(MAX) |  | QRPP | 2*40 | 0 | 0 | 0
4 | Ghorashal 108MW PP (Regent) |  | IPP | 34*3.35 | 108 | 22 | 1010954 | Gas shortage
5 | Haripur GTPP |  | SBU, PDB | 2*32 | 20 | 0 | 0 | Under maint.
6 | Haripur 412 MW CCPP |  | EGCB | 1*273+1*139 | 412 | 363 | 8609800 | Gas shortage
7 | Haripur 360MW CCPP(HPL) |  | IPP | 1*235+1*125 | 360 | 342 | 7266000
8 | Meghnaghat 450 MW CCPP(MPL) |  | IPP | 2*150+1*150 | 450 | 450 | 8400300
9 | Meghnaghat 100 MW(IEL) |  | NENP | 12*8.9 | 100 | 22 | 56640 | low demand.
10 | Meghnaghat CCPP(Summit) |  | IPP | 2*110+1*110 | 335 | 0 | 18735 | Under maint.
11 | Madanganj 102 PP(Summit) |  | NENP | 6*17 | 102 | 42 | 175935 | low demand.
12 | Madanganj-55 MW PP(Summit) |  | IPP | 3*17.08+1*11.3 | 55 | 30 | 206876 | low demand.
13 | Keraniganj 100 MW PP (Powerpac) |  | QRPP | 8*13.45 | 0 | 0 | 0 | Contract Expired
14 | Narshingdi 22 MW PP (Doreen) |  | SIPP, REB | 8*2.90 | 22 | 0 | 328608 | Engine problem
15 | 210 MW Siddhirgonj TPP |  | PDB | 1*210 | 115 | 0 | 0 | Under maint.
16 | Siddhirgonj 2*120 MW GTPP |  | EGCB | 2*105 | 210 | 115 | 3129000 | frequency control.
17 | Siddhirganj 100 PP(Dutch Bangla) |  | NENP | 12*8.9 | 100 | 38 | 98880 | low demand.
18 | Siddhirganj 335 MW CCPP |  | EGCB | 1*217+118 | 335 | 0 | 0 | Gas shortage
19 | Gagnagar 102 MW PP (Digital Power) |  | IPP | 12*8.924 | 102 | 50 | 114192 | low demand.
20 | Katpotti 52 MW PP (Sinha) |  | IPP | 7*7.9 | 0 | 0 | 0 | Fuel shortage
21 | Kamalaghat 54 MW PP(Banco Energy) |  | IPP | 3*18 | 54 | 35 | 152280 | Fuel shortage
22 | Kodda 150 MW PP |  | BPDB-RPCL | 9*17.06 | 149 | 0 | 33600 | reserve.
23 | Manikganj 55 MW PP (Northern) |  | IPP | 3*19.3 | 55 | 35 | 405430 | Fuel shortage
24 | Nababganj 55 MW PP (Southern power ) |  | IPP | 3*19.3 | 55 | 55 | 401373
25 | Bosila 108MW PP(CLC) |  | IPP | 12*8.775+1*3.5 | 0 | 0 | 0
26 | Summit Power,(Madhabdi+Ashulia) |  | SIPP,REB | 3*3.67+4*8.73 | 80 | 50 | 1123500 | Engine problem
27 | Maona 33 MW PP(Summit) |  | SIPP,REB | 4*8.73 | 33 | 25 | 791800 | Engine problem
28 | Rupganj 33 MW PP(Summit) |  | SIPP,REB | 4*8.73 | 33 | 32 | 791400
29 | Gazipur 52 MW PP |  | RPCL | 6*8.9 | 52 | 8 | 68640 | low demand.
30 | Tongi 80 MW GTPP |  | PDB | 1* 105 | 105 | 0 | 0 | Under maint.
31 | Kodda 300 MW PP Unit-2 (Summit) |  | IPP | 18*17.076 | 300 | 122 | 270982 | low demand.
32 | Keranigonj 300 MW PP (APR) |  | IPP | 256*1.4 | 300 | 0 | 0 | Fuel shortage
33 | Bramhangoan 100 MW PP (Aggreko) |  | IPP | 114*0.959 | 100 | 0 | 0 | Fuel shortage
34 | Aurahati 100MW PP (Aggreko) |  | IPP | 0.85*23+0.95*91 | 100 | 0 | 0 | Fuel shortage
35 | Kodda 149 MW PP Unit-1 (Summit) |  | IPP | 8*18.45+8.97 | 149 | 142 | 919152 | Engine problem
36 | Gazipur 100 MW PP |  | RPCL | 6*17.5 | 105 | 70 | 456960 | low demand.
37 | Meghnaghat 104 MW PP (OPCL) |  | IPP | 18.5*6 | 104 | 35 | 235200 | low demand.
38 | Manikgonj 162MW PP(MPGL) |  | IPP | 9*18 | 162 | 162 | 1238400
39 | Spectra Solar Plant Ltd. |  | IPP | 35 | 35 | 0 | 178968
40 | Kanchan Purbachal Power Generation Ltd. |  | IPP | 18.4*3 | 55 | 17 | 267120 | Fuel shortage
| Dhaka area Total |  |  |  | 5847 | 2572 | 44227538
41 | Chattogram TPP-1 |  | PDB | 1*210 | 180 | 140 | 3400000 | Gas shortage
| Chattogram TPP-2 |  | PDB | 1*210 | 180 | 0 | 0 | Gas shortage
42 | Raozan 25 MW PP |  | RPCL | 3*8.9 | 25 | 25 | 59857
43 | Teknaf 20MW PP (Solartech) |  | IPP | 20 | 20 | 0 | 119745
44 | Patenga 50MW PP (Baraka) |  | IPP | 8*6.98 | 50 | 19 | 470400 | Fuel shortage
45 | Kaptai Hydro: Unit-1,2,3,4, 5 |  | PDB | 2*40+3*50 | 230 | 25 | 601560 | Low water level
46 | Sikalbaha 225MW |  | PDB | 1*150+1*75 | 225 | 224 | 5391787
47 | Sikalbaha Peaking GT |  | PDB | 1*150 | 150 | 0 | 0 | Under maint.
48 | Sikalbaha 105 MW PP (Baraka Sikalbaha) |  | IPP | 6*17.5 | 105 | 34 | 673272 | Fuel shortage
49 | Hathazari 100 MW peaking PP |  | PDB | 11*8.9 | 98 | 40 | 152976 | low demand.
50 | Dohazari -Kalaish 100 MW Peaking |  | PDB | 6*17 | 102 | 51 | 252868 | low demand.
51 | Juldah 100 MW Unit-1 (Acorn) |  | NENP | 8*13.45 | 100 | 44 | 570240 | low demand.
52 | Juldah 100 MW PP Unit-3 (Acorn) |  | IPP | 8*13.5 | 100 | 63 | 1125120 | low demand.
53 | Barabkunda 22 MW PP (Regent) |  | SIPP, PDB | 8*2.90 | 22 | 12 | 290496 | Gas shortage
* | Malancha, Ctg. EPZ (United) |  |  | 5*8.73+3*9.34 | 0 | 0 | 49920
54 | Chattogram 108 MW PP (ECPV) |  | IPP | 16*7 | 108 | 0 | 0 | Fuel shortage
55 | Kaptai 7 MW Solar PP |  | PDB | 7.4 MW | 7 | 0 | 21598
56 | Anwara 300 MW PP (United) |  | IPP | 17*17+24 | 300 | 15 | 145527 | low demand.
57 | Jodiac Power |  | IPP | 3*18.55+1*3.6 | 54 | 54 | 459188
58 | Karnaphuli Power Ltd. |  | IPP | 18.415*6+6.5 | 110 | 53 | 876505 | Fuel shortage
59 | Juldah unit-2 (Acorn) |  | IPP | 8*13.6 | 100 | 50 | 331200 | low demand.
60 | Anlima Energy Ltd. |  | IPP | 6*21.2 | 116 | 107 | 2330945 | Engine problem
| Mirsharai 150 MW |  | BPDB-RPCL | 18.5*9 | 0 | 0 | 0 | On test.
| Chattogram area Total |  |  |  | 2382 | 956 | 17323204
61 | Ashuganj TPP Unit- 3 |  | APSCL | 1*150 | 0 | 0 | 0 | Contract Expired
| Ashuganj TPP Unit- 4 |  | APSCL | 1*150 | 0 | 0 | 0 | Contract Expired
| Ashuganj TPP Unit- 5 |  | APSCL | 1*150 | 134 | 0 | 0 | Gas shortage
62 | Ashuganj 225 MW CCPP |  | APSCL | 1*142+1*75 | 221 | 184 | 4668000 | FGMO
63 | Ashuganj 450 MW CCPP(North) |  | APSCL | 1*360 | 360 | 290 | 7490600 | FGMO
64 | Ashuganj 450 MW CCPP(South) |  | APSCL | 1*360 | 360 | 0 | 0 | Under maint.
| Ashuganj 420 MW CCPP(East) |  | APSCL | 284*1+116*1 | 400 | 350 | 7805700 | FGMO
65 | Ashuganj 50 MW PP |  | APSCL | 14*3.968 | 45 | 46 | 1117296
66 | Ashuganj 55 MW PP (Precision) |  | QRPP | 15*4 | 55 | 54 | 834240
67 | Ashuganj 195MW PP (APSCL-United) |  | IPP | 20*9.73+1*16 | 195 | 8 | 200727 | Gas shortage
68 | Ashuganj 51 MW PP (Midland) |  | IPP | 6*9.34 | 51 | 43 | 740950 | Engine problem
69 | Ashuganj 150MW PP (Midland) |  | IPP | 23*7.015 | 150 | 142 | 1209381 | Engine problem
70 | Titas 50 MW Peaking PP |  | PDB | 6*8.92 | 52 | 29 | 37440 | Engine problem
71 | Chandpur 150 MW CCPP |  | PDB | 1*106+1*57 | 163 | 0 | 0 | Under maint.
72 | Chandpur 200MW (Desh energy) |  | IPP | 12*18.4 | 200 | 122 | 1477920 | Fuel shortage
73 | Feni 22MW PP (Doreen) |  | SIPP, PDB | 8*2.90 | 22 | 21 | 478548
74 | Feni 11 MW PP (Doreen) |  | SIPP, REB | 4*2.90 | 11 | 10 | 215820
** | Impoprt (Tripura) |  | Imported power | 0 | 160 | 140 | 2905920
75 | Jangalia 33MW PP (Summit) |  | SIPP, PDB | 4*8.73 | 33 | 33 | 819000
76 | Jangalia 52 MW PP (Lakdanavi) |  | IPP | 6*8.92 | 52 | 8 | 31584 | Fuel shortage
77 | Cumilla 25 MW PP (Summit) |  | SIPP, REB | 3*3.67+2*6.97 | 25 | 12 | 353020 | Engine problem
78 | Daudkandi 200 MW PP (B.Trac) |  | IPP | 154*1.4 | 200 | 0 | 0 | Fuel shortage
79 | Feni Lanka Power |  | IPP | 7*18.415+1*9.78 | 114 | 17 | 98040 | low demand.
80 | Chowmuhani 113 MW |  | IPP | 12*9.78+2*3.1 | 113 | 113 | 546840
81 | Bhairob 54.5 MW |  | IPP | 3*18.2 | 54 | 17 | 316440 | Engine problem
82 | Chandpur 115(Doreen) |  | IPP | 4*18.5+2*22.5 | 115 | 72 | 968640 | Fuel shortage
| Cumilla Area Total |  |  |  | 3285 | 1711 | 32316106
83 | RPCL 210MW CCPP |  | IPP | 4*35+1*70 | 202 | 201 | 3822720
84 | Tangail 22 MW PP (Doreen) |  | SIPP, PDB | 8*2.90 | 22 | 16 | 374688 | Engine problem
85 | Jamalpur 95 MW PP(Powerpac) |  | IPP | 12*8.924 | 0 | 0 | 0 | Under maint.
86 | Sarishabari 3 MW Solar Plant |  | IPP | 1*3 | 3 | 0 | 14350
87 | Mymensingh 200 MW PP (United) |  | IPP | 9.78*21 | 200 | 144 | 1932000 | Fuel shortage
88 | Jamalpur 115 MW PP (United) |  | IPP | 9.78*12 | 115 | 84 | 1338000 | Fuel shortage
89 | Sutiakhali 50 MW Solar PP |  | IPP | 50 | 50 | 0 | 315310
90 | Tangail Palli Power Gen 22 MW |  | IPP | 4*6.7 | 22 | 6 | 25920 | Engine problem
| Mymensingh Area Total |  |  |  | 614 | 451 | 7822988
91 | Fenchugonj CCPP Phase-1 |  | PDB | 2*32+1*33 | 70 | 44 | 1024000 | Machine problem
92 | Fenchugonj CCPP Phase-2 |  | PDB | 2*35+1*35 | 90 | 42 | 966120 | Machine problem
93 | Kushiara 163 MW CCPP (KP) |  | IPP | 1*109+1*54 | 163 | 80 | 2203609 | ST U/M.
94 | Shajibazar 330 MW CCPP |  | PDB | 3*110 | 330 | 0 | 0 | Under maint.
95 | Fenchugonj 51 MW PP (Barakatullah) |  | RPP | 19*2.90 | 51 | 14 | 438000 | frequency control.
| Fenchuganj 44MW (Energyprima) |  | NENP | 12*3.3+5*2 | 50 | 15 | 690768 | frequency control.
96 | Hobiganj 11MW PP Cofidence-E |  | SIPP, REB | 4*2.90 | 11 | 8 | 192384
97 | Shahjibazar GTPP Unit- 8 & 9 |  | PDB | 2*35 | 66 | 65 | 1383456
98 | Shahjibazar 86MW PP (Shahjibazar) |  | RPP | 32*2.90 | 86 | 40 | 1034880 | frequency control.
99 | Shahjibazar 100 MW GTPP |  | PDB | 1*100 | 100 | 0 | 0 | Under maint.
100 | Sylhet 225 MW CCPP |  | PDB | 1*142+1*89 | 231 | 210 | 5230370
101 | Sylhet 20 MW GTPP |  | PDB | 1*20 | 20 | 18 | 427000
| Sylhet 50MW PP (EPL) |  | NENP | 27*2 | 0 | 0 | 0 | Gas shortage
102 | Shahjahanulla 25 MW PP |  | SIPP, REB | 3*9.34 | 25 | 8 | 172320 | Gas shortage
103 | Bibiana-II 341 MW CCPP (Summit) |  | IPP | 1*222+1*119 | 341 | 275 | 6972500 | FGMO
104 | Bibiyana-III 400 MW CCPP |  | PDB | 285*1+134*1 | 400 | 367 | 8827000 | FGMO
105 | Sylhet 10MW PP (Desh) |  | RPP | 6*1.95 | 10 | 8 | 152460 | Engine problem
106 | Bibiyana South 400 MW |  | PDB | 400 MW | 383 | 102 | 3522200 | ST start up process
| Sylhet Area Total |  |  |  | 2427 | 1296 | 33237067
107 | Bheramara GTPP Unit-3 |  | PDB | 1*20 | 16 | 0 | 0 | Fuel shortage
** | Bheramara (HVDC ) |  | Imported power | 2*500 | 1000 | 879 | 20538181
108 | Khulna 115 PP MW (KPCL-2) |  | NENP | 7*17 | 115 | 66 | 150720 | low demand.
109 | Faridpur 50 MW Peaking PP |  | PDB | 8*6.89 | 54 | 0 | 0 | reserve.
110 | Khulna 225 MW CCPP |  | NWPGCL | 1*150+1*75 | 230 | 0 | 0 | Fuel conservation
111 | Gopalganj 100 MW Peaking PP |  | PDB | 16*6.98 | 109 | 0 | 0 | reserve.
112 | Bheramara 410 MW CCPP |  | NWPGCL | 1*278+1*132 | 410 | 305 | 7555940 | Gas shortage
| Noapara 40 MW PP (Khanjahan Ali) |  | NENP | 5*8.5 | 40 | 0 | 0
113 | Noapara 100 MW PP (Bangla Trac) |  | IPP | 70*1.4 | 100 | 0 | 0 | reserve.
114 | Rupsha 105 MW PP (Orion rupsha) |  | IPP | 6*18.445 | 105 | 17 | 134880 | low demand.
115 | Madhumati 100 MW PP |  | NWPGCL | 6*18 | 105 | 0 | 0 | Transformer O/L
116 | Mongla Orion 100 MW Solar PP |  | IPP | 100 | 100 | 0 | 400320
| Khulna 330 MW CCPP (OIL) |  | BPDB | 1*220+1*110 | 0 | 0 | 0 | On test.
| Rampal 1320 MW (BIFPCL) |  | NTPC&BPDB | 660*2 | 617 | 368 | 8894545
| Khulna Area Total |  |  |  | 3001 | 1635 | 37674586
117 | Barisal 110 MW PP (Summit ) |  | IPP | 7*17.076 | 110 | 0 | 0 | Line O/L
118 | Bhola 33 MW PP (Venture) |  | NENP | 1*34.50 | 40 | 20 | 395500 | Engine problem
119 | Bhola 225 MW CCPP |  | PDB | 2*63+1*68 | 194 | 151 | 3788412
120 | Bhola 95 MW PP (Aggreko) |  | QRPP | 96*1.10 | 0 | 0 | 0 | Contract Expired
121 | Payra 1320 MW |  | BCPCL | 2*622 | 1244 | 640 | 17804800 | Line O/L
122 | Bhola Nutan Biddut BD LTD |  | IPP | 220 | 220 | 167 | 4405336 | frequency control.
123 | United Payra Power Ltd. |  | IPP | 8*18.5+1*9.5 | 150 | 0 | 0 | Line O/L
| Barisal 307 MW |  | BCPCL | 307*1 | 307 | 142 | 3425500 | Line O/L
| Barisal Area Total |  |  |  | 2265 | 1120 | 29819548
124 | Baghabari 71 MW GTPP |  | PDB | 1*71 | 71 | 0 | 0 | Gas shortage
| Baghabari 100 MW GTPP |  | PDB | 1*100 | 100 | 0 | 0 | Gas shortage
125 | Baghabari 50 MW Peaking PP |  | PDB | 6*8.9 | 52 | 24 | 35230 | Engine problem
126 | Bera 70 MW Peaking PP |  | PDB | 9*8.29 | 71 | 0 | 0
127 | Amnura 50 MW PP(Sinha) |  | QRPP | 7*7.79 | 0 | 0 | 0 | Contract Expired
128 | Katakhali 50 MW PP (Northern) |  | QRPP | 6*8.9 | 50 | 0 | 0 | reserve.
129 | Katakhali 50 MW Peaking PP |  | PDB | 6*8.7 | 50 | 40 | 148403 | Engine problem
130 | Sirajgonj Unit-1 225MW |  | NWPGCL | 1*150+1*75 | 210 | 0 | 0 | Gas shortage
131 | Sirajgonj Unit-2 225MW |  | NWPGCL | 1*150+1*75 | 220 | 150 | 3857400
132 | Sirajgonj Unit-3 225MW |  | NWPGCL | 1*141 | 220 | 0 | 0 | Gas shortage
133 | Sirajgonj 400 MW CCPP Unit-4 |  | SNWPGCL | 1*282+1*132 | 414 | 419 | 8190509
134 | Santahar 50 MW Peaking PP |  | PDB | 6*8.7 | 50 | 35 | 150773 | Engine problem
135 | Bogra 22 MW PP (GBB) |  | RPP | 6*4 | 22 | 20 | 410880
136 | Bogura 20 MW PP (Energyprima) |  | NENP | 5*3.3+5*2 | 0 | 0 | 0
137 | Ullapara 11 MW PP (Summit) |  | SIPP, REB | 4*2.90 | 11 | 11 | 264762
138 | Natore 52 MW PP (Rajlanka) |  | IPP | 6*8.92 | 52 | 16 | 62443 | Fuel shortage
139 | Chapainawabganj 100 MW Peaking PP |  | PDB | 12*8.924 | 104 | 50 | 264408 | low demand.
140 | Baghabari 200 MW PP (Paramount) |  | IPP | 135*1.6 | 200 | 0 | 0 | Fuel shortage
141 | Bagura 113 MW PP (Confidence)-2 |  | IPP | 6*18.55+7.2 | 113 | 94 | 1330272 | Engine problem
142 | Confidence Power Bogura Unit-1 113 MW |  | IPP | 6*18.55 | 113 | 50 | 685056 | low demand.
143 | Sirajgonj 6.55 MW Solar |  | NWPGCL | 1*6 | 6 | 0 | 31860
| Adani Power Jharkhanda Ltd |  | Import | 0 | 0 | 0 | 0 | On test.
| Rajshahi Area Total |  |  |  | 2129 | 909 | 15431996
144 | Barapukuria TPP Unit-1 |  | PDB | 1*125 | 85 | 0 | 0 | Coal shortage
| Barapukuria TPP Unit-2 |  | PDB | 1*125 | 85 | 0 | 0 | Under maint.
145 | Barapukuria 275 MW TPP Unit-3 |  | PDB | 1*275 | 274 | 201 | 4892100 | Machine problem
146 | Rangpur 20 MW GTPP |  | PDB | 1*20 | 20 | 0 | 0
147 | Saidpur 20 MW GTPP |  | PDB | 1*20 | 20 | 0 | 0
148 | Rangpur 113 MW PP (Confidence) |  | IPP | 9*6.984+7*7.015+3.15*2 | 113 | 99 | 1242432 | Engine problem
149 | Sympa Solar Power 8MW |  | IPP | 8 MW | 8 | 0 | 36184
150 | Energypac Power Venture Thakurgaon Ltd. |  | IPP | 115 | 115 | 70 | 566400 | low demand.
| Intraco Solar 30 MW |  | IPP | 1*30 | 30 | 0 | 193480
| Teesta Solar Limited |  | BPCL | 16*12.5 | 0 | 0 | 853040
| Rangpur Area Total |  |  |  | 750 | 370 | 7783636
| Total |  |  |  | 22700 | 11020 | 225636669
| Eastern Grid Total |  |  |  | 14555 | 6986 | 134926903
| Western Grid Total |  |  |  | 8145 | 4034 | 90709766
| National Grid Total |  |  |  | 22700 | 11020 | 225636669
*Data collected from respective power station over telephone.
Executive Engineer
Network Operation Division
Page- 3

## P3
POWER GRID COMPANY OF BANGLADESH LTD.
NATIONAL LOAD DESPATCH CENTER
MAXIMUM LOAD SERVED BY DIFFERENT GRID SUB-STATIONS
QF-LDC-09
| Date: | 2023-03-08
| (a) ENTIRE EASTERN GRID : |  | 6900.22 | MW | (b) ENTIRE WESTERN GRID : |  | 3553.3 | MW
| i) Dhaka area |  | 3524.12 | MW | i) Khulna area |  | 1289.2 | MW
| ii) Chittagong area |  | 999.1 | MW | ii) Rajshahi area |  | 1245.9 | MW
| iii) Comilla area |  | 1002 | MW | iii) Barisal area |  | 290.2 | MW
| iv) Mymensingh area |  | 973 | MW | iv) Rangpur area |  | 728 | MW
| v) Sylhet area |  | 402 | MW
|  | SYSTEM TOTAL DEMAND ( a + b ) = |  | 10453.52 | MW
MAXIMUM LOAD SERVED BY DIFFERENT SUB-STATIONS
| Sub-station | Load (MW) | Time | Sub-station | Load (MW) | Time | Sub-station | Load (MW) | Time | Sub-station | Load (MW) | Time | Sub-station | Load (MW) | Time
1 | AKS | 0 | 00:00 | Chhatak | 24 | 18:30 | Kamrangirchar | 42 | 23:00 | Natore | 124 | 19:00 | Shitalakhya | 88 | 21:00
2 | AKSML | 8 | 16:00 | Chowmuhani | 148 | 19:00 | Kaptai | 4 | 18:30 | Nawabganj | 31.3 | 19:00 | Sholosohor | 23 | 18:30
3 | Aftabnagar | 28 | 18:30 | Chuadanga | 82 | 19:00 | Kazla | 76 | 22:00 | Netrakona | 131 | 14:00 | Shyampur | 148 | 14:00
4 | Agargaon | 61 | 13:00 | Coxsbazar | 104 | 18:30 | Keranigonj | 48 | 21:00 | New | 53 | 22:00 | Siddhirganj | 88 | 23:00
5 | Agrabad | 50 | 19:00 | Cumilla(N) | 109 | 19:00 | Khagrachori | 26 | 18:30 | Niamatpur | 102 | 19:00 | Sirajganj | 89 | 19:00
6 | Amnura | 57 | 18:30 | Cumilla(S) | 140 | 18:30 | Khulna | 86 | 19:00 | Noapara | 32 | 18:30 | Sonargaon | 67 | 21:00
7 | Ashuganj | 49 | 14:00 | Daudkandi | 110 | 19:30 | Khulshi | 158 | 18:30 | PHP | 10 | 09:00 | Sreemongol | 41 | 19:00
8 | BIPTC | N/A | N/A | Dhaka | 20 | 18:30 | Kishoreganj | 120 | 18:30 | Pabna | 81 | 19:00 | Srinagar | 30.78 | 21:00
9 | BSRM | 111 | 08:00 | Dhamrai | 72 | 14:00 | Kodda | 204 | 21:00 | Palashbari | 107 | 18:30 | Sunamganj | 38 | 18:30
10 | Bagerhat | 74 | 19:00 | Dhanmondi | 77 | 19:00 | Kulaura | 28 | 18:00 | Panchagarh | 46 | 18:30 | Sylhet | 103 | 18:30
11 | Bakulia | 74 | 19:00 | Dohazari | 74 | 19:30 | Kurigram | 60 | 13:00 | Patuakhali | 68 | 20:00 | TK | 22.6 | 18:30
12 | Banani | 28 | 18:30 | Faridpur | 109 | 19:00 | Kushtia | 90 | 19:00 | Payra | 11.6 | 19:30 | Tangail | 190 | 18:30
13 | Bangabhaban | 5 | 18:00 | Fatullah | 52 | 23:00 | Lalbag | 57 | 23:00 | Postogola | 34 | 23:00 | Thakurgaon | 73 | 19:00
14 | Barapukuria | 50 | 08:00 | Fenchuganj | 35 | 18:30 | Lalmonirhat | 37 | 19:30 | Purbachal | 15 | 15:00 | Tongi | 94 | 21:00
15 | Barguna | 12 | 00:00 | Feni | 104 | 18:30 | Madanganj | 34 | 22:00 | Purbasadipur | 110 | 12:00 | Ullon | 39 | 18:30
16 | Barishal | 86 | 22:00 | GPH | 9 | 15:00 | Madaripur | 73 | 20:00 | Rahanpur_I | 16.1 | 21:00 | Uttara | 59 | 19:00
17 | Barishal-230 | 50 | 00:00 | Ghorashal | 54 | 00:00 | Madartek | 63 | 19:00 | Rahim | 10 | 18:00 | UttaraNew | 14 | 13:00
18 | Baroaulia | 42 | 19:30 | Goalpara | 20 | 13:00 | Madunaghat | 44 | 19:00 | Rajbari | 46 | 18:30 | Zigatola | 57 | 20:00
19 | Baroirhat | 37 | 18:30 | Gollamari | 24 | 00:00 | Magura | 50 | 19:00 | Rajendrapur | 82 | 21:00
20 | Bashundhara | 117 | 18:30 | Gopalganj | 80.2 | 19:00 | Mahasthangarh | 70 | 18:30 | Rajshahi | 114 | 19:00
21 | BashundharaCement | 0 | 00:00 | Gulshan | 70 | 19:00 | Manikganj | 76 | 13:00 | Rajshahi-230 | 28 | 19:00
22 | Beanibazar | 46 | 18:30 | Halishahar | 58 | 19:30 | Maniknagar | 46 | 18:30 | Ramganj | 82 | 18:30
23 | Benapole | 52 | 19:00 | HaripurSBU | 136 | 18:00 | Matarbari | 39 | 21:00 | Rampur | 23 | 22:00
24 | Bhaluka | 108 | 13:00 | Hasnabad | 81 | 15:00 | Matuail | 50 | 23:00 | Rangamati | 14 | 19:00
25 | Bhandaria | 32 | 19:00 | Hathazari | 48 | 18:30 | Millgate | 52 | 22:00 | Rangpur | 113 | 18:30
26 | Bhangura | 33 | 13:00 | Ishurdi | 51 | 20:00 | Mirpur | 103 | 19:00 | Ruppur | 3 | 09:00
27 | Bheramara(GK) | 45 | 19:00 | Jaldhaka | 56 | 08:00 | Mirsorai | 1.5 | 00:00 | SSM | 0 | 00:00
28 | Bhulta | 204 | 12:00 | Jamalpur | 133 | 19:00 | Mithapukur | 36 | 18:00 | Saidpur | 96 | 14:00
29 | Bog-Sherpur | 64 | 19:30 | Jashore | 112 | 19:00 | Modern | 0 | 00:00 | Satkhira | 112 | 19:00
30 | Bogura | 134 | 19:00 | Jhenaidah | 102 | 18:30 | Mogbazar | 88 | 18:30 | Satmasjid | 78 | 19:00
31 | Borhanuddin | 38 | 00:00 | Joydebpur | 110 | 21:00 | Mongla | 20 | 18:30 | Savar | 130 | 22:00
32 | Brahmanbaria | 130 | 18:30 | Joypurhat | 44 | 19:00 | Motijheel | 22 | 00:00 | Shahjadpur | 91 | 11:00
33 | Cantonment | 108 | 18:30 | Juldah | 18 | 15:00 | Munshiganj | 69 | 21:00 | Shahjibazar | 94 | 21:00
34 | Chandpur | 50 | 21:00 | KSRM | 34 | 17:00 | Mymensingh | 208 | 18:30 | Shahmirpur | 34 | 18:30
35 | Chandraghona | 26 | 18:30 | Kabirpur | 177 | 23:00 | Naogaon | 105 | 21:00 | Shariatpur | 50 | 20:00
36 | Chapai | 57 | 10:00 | Kachua | 55 | 18:30 | Narail | 44 | 19:00 | Sherpur | 142 | 18:30
37 | Charsaidpur | 40 | 17:00 | Kallyanpur | 75 | 19:00 | Narinda | 40 | 18:30 | Shikalbaha | 22 | 21:00
38 | Chauddagram | 36 | 18:00 | Kalurghat | 21 | 19:00 | Narshingdi | 149 | 19:30 | Shikalbaha-230 | N/A | N/A
| Sub Divisional Engineer |  |  |  | Executive Engineer |  |  |  | Superintendent Engineer
| Network Operation Division |  |  |  | Network Operation Division |  |  |  | Load Despatch Circle
| (1) Honbl. State Minister |  |  |  | (8) Executive Director (O & M) PGCB. |  |  |  | (18) C.E. Transmission (1 & 2) PGCB.
| Ministry of Power,Energy & Mineral |  |  |  | (9) Member,Generation,PDB. |  |  |  | (19) S.E. System Protection,PGCB.
| Resources, GOB. |  |  |  | (10) Member,Distribution,PDB. |  |  |  | (20) Director,Public Relation,PDB.
| (2) Secy (Power Divn.)Ministry of |  |  |  | (11) Member,Transmission & |  |  |  | (21) Director Program, PDB.
| Power,Energy & Mineral Resources. |  |  |  | System Operation,PDB. |  |  |  | (22) S.E. Consumer Affairs,PDB.
| (3) Director General,Power cell |  |  |  | (12) Member,P&D,PDB. |  |  |  | (23) Director,Project Planning,PDB.
| (4) Chairman,BERC |  |  |  | (13) C.E (P & D), PGCB. |  |  |  | (24) Director,System Planning,PDB.
| (5) Chairman, BPDB. |  |  |  | (14) G.M. Commercial Operation |  |  |  | (25) Executive Eng.IMD.
| (6) Managing Director, PGCB. |  |  |  | (15) C.E. Generation,PDB. |  |  |  | (26) Executive Eng. EMD.
| (7) Member(Power & Industry) |  |  |  | (16) C.E, (P & D),PDB. |  |  |  | (27) NLDC
| Planning Commission. |  |  |  | (17) C.E. System Operation,PGCB

## Voltage
e
MAXIMUM & MINIMUM VOLTAGES OF DIFFERENT GRID SUB-STATIONS:
| Date: | 2023-03-08 | [7 empty] | QF-LDC-10
| Sub-Station | Max Voltage | Hour | Min | Hour | Sub-Station | Maxm | Hour | Min | Hour
|  |  |  | Voltage |  |  | Voltage |  | Voltage
| 400 KV | KV | Hour | KV | Hour | 400 KV | KV | Hour | KV | Hour
14 | Aminbazar | 408 | 18:00 | 394 | 11:00 | Kaliakoir | 398 | 18:00 | 389 | 00:00
| Bhulta | 399 | 18:00 | 386 | 13:00 | Madunaghat_I | 403 | 19:00 | 388 | 13:00
| Bibiana | 409 | 19:00 | 400 | 01:00 | Payra | 417 | 06:00 | 412 | 00:00
| BIPTC | 402 | 08:00 | 398 | 02:00 | Rahanpur_I | 422 | 18:00 | 393 | 18:30
| Gopalganj | 415 | 05:00 | 394 | 13:00
| 230 KV | KV |  | KV |  | 230 KV | KV |  | KV
| Agargaon | 236 | 18:00 | 227 | 13:00 | Hasnabad | 234 | 01:00 | 229 | 12:00
| AKSML | 239 | 18:00 | 209 | 13:00 | Hathazari | 236 | 18:00 | 226 | 15:00
| Aminbazar | 236 | 04:00 | 230 | 12:00 | Ishurdi | 235 | 04:00 | 227 | 12:00
| Ashuganj | 242 | 18:00 | 235 | 09:00 | Jhenaidah | 237 | 04:00 | 226 | 13:00
| Baghabari | 233 | 00:00 | 225 | 12:00 | Kaliakoir | 237 | 18:00 | 229 | 14:00
| Barapukuria | 224 | 22:00 | 210 | 08:00 | Keranigonj | 236 | 18:00 | 225 | 13:00
| Barishal | 242 | 05:00 | 236 | 00:00 | Khulna(S) | 239 | 06:00 | 230 | 13:00
| Bheramara | 233 | 05:00 | 225 | 11:00 | Madunaghat_I | 234 | 08:00 | 226 | 13:00
| Bhulta | 238 | 18:00 | 229 | 13:00 | Maniknagar | 236 | 18:00 | 227 | 13:00
| Bibiana | 243 | 06:00 | 236 | 13:00 | Meghnaghat | 242 | 19:00 | 236 | 16:00
| BIPTC | 237 | 04:00 | 226 | 12:00 | Mirsorai | 237 | 18:00 | 225 | 13:00
| Bogura | 232 | 22:00 | 216 | 08:00 | Rajshahi | 235 | 21:00 | 225 | 13:00
| Borhanuddin | 245 | 06:00 | 240 | 03:00 | Rampur | N/A | N/A | N/A | N/A
| BSRM | 237 | 18:00 | 225 | 13:00 | Rampura | 235 | 18:00 | 228 | 13:00
| Cumilla(N) | 238 | 18:00 | 228 | 13:00 | Shikalbaha | 237 | 19:00 | 224 | 12:00
| Fenchuganj | 245 | 22:00 | 240 | 13:00 | Shyampur | 236 | 18:00 | 227 | 13:00
| Ghorashal | N/A | N/A | N/A | N/A | Siddhirganj | 237 | 04:00 | 231 | 12:00
| GPH | 235 | 18:00 | 223 | 13:00 | Sirajgonj | 228 | 04:00 | 225 | 09:00
| Haripur | 235 | 18:00 | 227 | 13:00 | Tongi | 232 | 18:00 | 223 | 13:00
| 132 kV | KV |  | KV
| Aftabnagar | 136 | 05:00 | 130 | 13:00 | Lalbag | 137 | 18:00 | 130 | 13:00
| Agargaon | 136 | 06:00 | 130 | 13:00 | Lalmonirhat | 132 | 22:00 | 121 | 08:00
| Agrabad | 135 | 07:00 | 128 | 17:00 | Madanganj | 137 | 18:00 | 130 | 13:00
| AKS | 134 | 18:00 | 128 | 15:00 | Madaripur | 134 | 18:00 | 130 | 00:00
| Aminbazar | 137 | 17:00 | 132 | 12:00 | Madartek | 136 | 06:00 | 130 | 13:00
| Amnura | 131 | 22:00 | 122 | 12:00 | Madunaghat | 139 | 18:00 | 127 | 10:00
| Ashuganj | 138 | 18:30 | 135 | 11:00 | Magura | 134 | 06:00 | 126 | 13:00
| Bagerhat | 136 | 00:00 | 127 | 13:00 | Mahasthangarh | 133 | 22:00 | 122 | 08:00
| Bakulia | 137 | 08:00 | 129 | 02:00 | Manikganj | 138 | 18:00 | 131 | 13:00
| Banani | 137 | 06:00 | 130 | 13:00 | Maniknagar | 136 | 06:00 | 131 | 13:00
| Bangabhaban | 135 | 04:00 | 131 | 13:00 | Matarbari | 126 | 18:00 | 117 | 13:00
| Barapukuria | 136 | 22:00 | 125 | 08:00 | Matuail | 138 | 18:00 | 133 | 12:00
| Barguna | 130 | 06:00 | 127 | 13:00 | Millgate | 138 | 18:30 | 132 | 13:00
| Barishal | 136 | 05:00 | 131 | 13:00 | Mirpur | 137 | 18:00 | 131 | 13:00
| Barishal-230 | 137 | 04:00 | 132 | 13:00 | Mithapukur | 134 | 22:00 | 122 | 08:00
| Baroaulia | 140 | 18:00 | 130 | 17:00 | Modern | 137 | 08:00 | 129 | 15:00
| Baroirhat | 140 | 18:00 | 126 | 15:00 | Mogbazar | 137 | 08:00 | 132 | 13:00
| Bashundhara | 137 | 05:00 | 132 | 13:00 | Mongla | 135 | 00:00 | 128 | 13:00
| BashundharaCement | 137 | 18:00 | 130 | 13:00 | Motijheel | 135 | 04:00 | 132 | 11:00
| Beanibazar | 134 | 02:00 | 132 | 13:00 | Munshiganj | 138 | 18:30 | 131 | 12:00
| Benapole | 134 | 04:00 | 124 | 21:00 | Mymensingh | 136 | 20:00 | 112 | 08:00
| Bhaluka | 125 | 05:00 | 109 | 08:00 | Naogaon | 131 | 22:00 | 117 | 08:00
| Bhandaria | 136 | 07:00 | 131 | 20:00 | Narail | 133 | 02:00 | 126 | 13:00
| Bhangura | 139 | 01:00 | 131 | 11:00 | Narinda | 0 | 00:00 | N/A | N/A
| Bheramara | 135 | 00:00 | 131 | 13:00 | Narshingdi | 135 | 00:00 | 128 | 12:00
| Bheramara(GK) | 138 | 04:00 | 133 | 13:00 | Natore | 133 | 22:00 | 126 | 08:00
| Bhulta | 133 | 18:00 | 124 | 12:00 | Nawabganj | 136 | 18:00 | 130 | 13:00
| Bog-Sherpur | 134 | 22:00 | 124 | 08:00 | Netrakona | 124 | 11:00 | 109 | 08:00
| Bogura | 145 | 22:00 | 123 | 08:00 | New | 139 | 15:00 | 133 | 12:00
| Bogura-230 | 135 | 22:00 | 124 | 08:00 | Niamatpur | 125 | 00:00 | 107 | 08:00
| Brahmanbaria | 133 | 00:00 | 130 | 13:00 | Noapara | 135 | 00:00 | 129 | 12:00
| Cantonment | 136 | 06:00 | 130 | 13:00 | Pabna | 135 | 04:00 | 129 | 13:00
| Chandpur | 140 | 22:00 | 126 | 13:00 | Palashbari | 131 | 22:00 | 119 | 08:00
| Chandraghona | 138 | 08:00 | 128 | 08:00 | Panchagarh | 135 | 18:00 | 113 | 10:00
| Chapai | 131 | 22:00 | 123 | 13:00 | Patuakhali | 128 | 00:00 | 127 | 01:00
| Charsaidpur | 138 | 18:00 | 131 | 13:00 | Payra | 130 | 00:00 | 129 | 09:00
| Chauddagram | 137 | 18:00 | 128 | 12:00 | PHP | 138 | 18:00 | 125 | 13:00
| Chhatak | 135 | 07:00 | 132 | 17:00 | Postogola | 137 | 18:00 | 130 | 13:00
| Chowmuhani | 135 | 18:00 | 122 | 13:00 | Purbachal | 137 | 06:00 | 131 | 13:00
| Chuadanga | 132 | 05:00 | 120 | 13:00 | Purbasadipur | 131 | 18:00 | 115 | 08:00
| Coxsbazar | 129 | 08:00 | 116 | 12:00 | Rahim | 138 | 18:00 | 133 | 13:00
| Cumilla(N) | 140 | 18:00 | 131 | 13:00 | Rajbari | 134 | 05:00 | 128 | 13:00
| Cumilla(S) | 139 | 18:00 | 127 | 14:00 | Rajendrapur | 139 | 18:00 | 132 | 14:00
| Daudkandi | 137 | 18:00 | 127 | 13:00 | Rajshahi | 131 | 22:00 | 124 | 13:00
| Dhaka | 136 | 05:00 | 132 | 12:00 | Rajshahi-230 | 130 | 21:00 | 125 | 08:00
| Dhamrai | 136 | 18:00 | 130 | 13:00 | Ramganj | 137 | 08:00 | 122 | 13:00
| Dhanmondi | 139 | 18:00 | 133 | 13:00 | Rampur | 136 | 08:00 | 130 | 02:00
| Dohazari | 135 | 18:00 | 126 | 17:00 | Rampura | 136 | 05:00 | 131 | 13:00
| Faridpur | 134 | 06:00 | 128 | 13:00 | Rangamati | 138 | 18:00 | 130 | 13:00
| Fatullah | 138 | 18:00 | 131 | 13:00 | Rangpur | 131 | 21:00 | 121 | 01:00
| Fenchuganj | 139 | 01:00 | 136 | 04:00 | Ruppur | 136 | 01:00 | 131 | 12:00
| Feni | 140 | 18:00 | 127 | 13:00 | Saidpur | 131 | 18:00 | 119 | 08:00
| Ghorashal | 140 | 01:00 | 138 | 00:00 | Satkhira | 135 | 04:00 | 128 | 13:00
| Goalpara | 139 | 02:00 | 130 | 13:00 | Satmasjid | 136 | 18:00 | 131 | 14:00
| Gollamari | 134 | 05:00 | 128 | 13:00 | Savar | 138 | 18:00 | 131 | 13:00
| Gopalganj | 133 | 05:00 | 127 | 13:00 | Shahjadpur | 140 | 00:00 | 134 | 11:00
| Gopalganj-400 | 136 | 06:00 | 129 | 13:00 | Shahjibazar | 135 | 18:00 | 133 | 15:00
| Gulshan | 136 | 05:00 | 130 | 13:00 | Shahmirpur | 137 | 07:00 | 129 | 16:00
| Halishahar | 138 | 08:00 | 129 | 13:00 | Shariatpur | 136 | 06:00 | 128 | 13:00
| Haripur | 138 | 18:00 | 133 | 13:00 | Sherpur | 136 | 22:00 | 112 | 07:00
| HaripurSBU | 138 | 18:00 | 132 | 10:00 | Shikalbaha | 138 | 18:00 | 126 | 07:00
| Hasnabad | 135 | 18:00 | 131 | 12:00 | Shikalbaha-230 | 138 | 19:00 | 129 | 12:00
| Hathazari | 140 | 18:00 | 132 | 15:00 | Shitalakhya | 138 | 18:00 | 130 | 13:00
| Ishurdi | 135 | 01:00 | 122 | 01:00 | Sholosohor | 137 | 18:00 | 129 | 13:00
| Jaldhaka | 130 | 02:00 | 115 | 08:00 | Shyampur | 136 | 18:30 | 132 | 14:00
| Jamalpur | 137 | 20:00 | 117 | 07:00 | Shyampur-230 | 137 | 18:00 | 125 | 12:00
| Jashore | 134 | 02:00 | 127 | 13:00 | Siddhirganj | 139 | 18:00 | 132 | 13:00
| Jhenaidah | 136 | 04:00 | 128 | 13:00 | Sirajganj | 135 | 01:00 | 127 | 08:00
| Jhenaidah-230 | 135 | 04:00 | 128 | 12:00 | Sonargaon | 138 | 18:00 | 131 | 12:00
| Joydebpur | 145 | 18:00 | 134 | 13:00 | Sreemongol | 134 | 00:00 | 132 | 13:00
| Joypurhat | 130 | 22:00 | 114 | 08:00 | Srinagar | 136 | 18:00 | 131 | 14:00
| Juldah | 138 | 18:00 | 130 | 02:00 | SSM | 142 | 18:30 | 132 | 13:00
| Kabirpur | 140 | 18:00 | 131 | 04:00 | Sunamganj | 134 | 06:00 | 130 | 13:00
| Kachua | 139 | 18:00 | 126 | 15:00 | Sylhet | 135 | 05:00 | 133 | 15:00
| Kaliakoir | 141 | 08:00 | 127 | 06:00 | Tangail | 137 | 22:00 | 127 | 13:00
| Kallyanpur | 138 | 18:00 | 132 | 13:00 | Thakurgaon | 135 | 18:00 | 112 | 10:00
| Kalurghat | 139 | 18:00 | 130 | 04:00 | TK | 138 | 08:00 | 130 | 02:00
| Kamrangirchar | 136 | 18:30 | 131 | 13:00 | Tongi | 138 | 04:00 | 135 | 11:00
| Kaptai | 138 | 18:00 | 132 | 10:00 | Ullon | 136 | 06:00 | 130 | 13:00
| Kazla | 135 | 04:00 | 131 | 13:00 | Uttara | 136 | 00:00 | 130 | 13:00
| Keranigonj | 136 | 05:00 | 131 | 13:00 | UttaraNew | 138 | 18:00 | 131 | 13:00
| Khagrachori | 137 | 18:00 | 128 | 13:00 | Zigatola | 136 | 18:30 | 130 | 13:00
| Khulna | 136 | 00:00 | 130 | 13:00
| Khulna(S) | 137 | 03:00 | 130 | 13:00
| Khulshi | 137 | 08:00 | 128 | 12:00
| Kishoreganj | 131 | 06:00 | 122 | 16:00
| Kodda | 140 | 18:00 | 132 | 06:00
| KSRM | 137 | 18:00 | 130 | 12:00
| Kulaura | 137 | 00:00 | 135 | 13:00
| Kurigram | 133 | 22:00 | 120 | 08:00
| Kushtia | 137 | 05:00 | 130 | 13:00
| Sub Assistant Engineer | [5 empty] | Sub Divisional Engineer
| Network Operation Division | [5 empty] | Network Operation Division |  |  | Page 7 of 7

## L-Curve
Date | 2023-03-08
.
TIME | E-W INT.(Export) | EAST GRID | WEST GRID | TOTAL |  |  | DAILY LOAD CURVE
0:00 | 795 | 6071 | 3636 | 9707 |  |  |  | QF-LDC-11
0:30 | 721.5 | 5643.5 | 3619 | 9262.5 | Date: | 2023-03-08
1:00 | 648 | 5216 | 3602 | 8818
1:30 | 656 | 5059.5 | 3519 | 8578.5
2:00 | 664 | 4903 | 3436 | 8339
2:30 | 692 | 4780 | 3417.5 | 8197.5 | [5 empty] | Gen. at Eve. Peak | 11020 | 11020 MW (19:00 )
3:00 | 720 | 4657 | 3399 | 8056 | [6 empty] | 19:00
3:30 | 760 | 4660 | 3386 | 8046 | [5 empty] | Gen. at Day Peak | 9421 | 9421 MW (12:00 )
4:00 | 800 | 4663 | 3373 | 8036 | [6 empty] | 12:00
4:30 | 770 | 4675.5 | 3333.5 | 8009 | [5 empty] | Highest Generation | 11020
5:00 | 740 | 4688 | 3294 | 7982 | [6 empty] | 19:00
5:30 | 706 | 4670.5 | 3240 | 7910.5
6:00 | 672 | 4653 | 3186 | 7839
6:30 | 628 | 4730.5 | 3188 | 7918.5
7:00 | 584 | 4808 | 3190 | 7998
7:30 | 454.5 | 4949 | 3254.5 | 8203.5
8:00 | 325 | 5090 | 3319 | 8409
8:30 | 450 | 5047.5 | 3462 | 8509.5
9:00 | 575 | 5005 | 3605 | 8610
9:30 | 632.5 | 4931.5 | 3761.5 | 8693
10:00 | 690 | 4858 | 3918 | 8776
10:30 | 822.5 | 4983.5 | 3883.5 | 8867
11:00 | 955 | 5109 | 3849 | 8958
11:30 | 892.5 | 5320.5 | 3869 | 9189.5
12:00 | 830 | 5532 | 3889 | 9421
12:30 | 822.5 | 5625 | 3942 | 9567
13:00 | 815 | 5718 | 3995 | 9713
13:30 | 785 | 5806 | 3990.5 | 9796.5
14:00 | 755 | 5894 | 3986 | 9880
14:30 | 800 | 5777.5 | 3925 | 9702.5
15:00 | 845 | 5661 | 3864 | 9525
15:30 | 840 | 5608 | 3801.5 | 9409.5
16:00 | 835 | 5555 | 3739 | 9294
16:30 | 789 | 5594 | 3727 | 9321
17:00 | 743 | 5633 | 3715 | 9348
17:30 | 679.5 | 5761.5 | 3674.5 | 9436
18:00 | 616 | 5890 | 3634 | 9524
18:30 | 499.5 | 6438 | 3834 | 10272
19:00 | 383 | 6986 | 4034 | 11020
19:30 | 382 | 6723 | 3965 | 10688
20:00 | 374 | 6741 | 3938 | 10679 |  |  |  | Executive Engineer
20:30 | 402 | 6782 | 3938 | 10720 |  |  |  | Network Operation Division
21:00 | 430 | 6823 | 3938 | 10761
21:30 | 483 | 6741 | 3936.5 | 10677.5
22:00 | 536 | 6659 | 3935 | 10594 |  |  |  |  | Page 6 of 7
22:30 | 651.5 | 6514.5 | 3822.5 | 10337
23:00 | 767 | 6370 | 3710 | 10080
23:30 | 781 | 6220.5 | 3673 | 9893.5
24:00 | 795 | 6071 | 3636 | 9707
11020 MW (19:00 )
9421 MW (12:00 )

## En-Curve
DAILY ENERGY CURVE
Date | 2023-03-08 |  | Energy |  | 225636669
[13 empty] | 2023-03-08 |  |  |  |  | QF-LDC-12
TIME | GAS | HVDC | P.GEN(GAS). | P.GEN(HSD) | P.GEN(HFO). | COAL | HYDRO | G.GEN(HSD) | G.GEN(HFO) | TRIPURA | SOLAR | SHORTAGE
0:00 | 4294 | 880 | 2082 | 0 | 846 | 1452 | 25 | 0 | 0 | 128 | 0 | 0
0:30 | 4093 | 879.5 | 1926.5 | 0 | 731 | 1482.5 | 25 | 0 | 0 | 125 | 0 | 0 | Date: | 2023-03-08
1:00 | 3892 | 879 | 1771 | 0 | 616 | 1513 | 25 | 0 | 0 | 122 | 0 | 0
1:30 | 3878.5 | 878.5 | 1698.5 | 0 | 476.5 | 1501.5 | 25 | 0 | 0 | 120 | 0 | 0 | [7 empty] | Total Energy | 225.6367 | Total Energy Gen 225.637 MKWHr Energy Not Served 0.017 MKWHr Energy Requirement 225.654 MKWHr
2:00 | 3865 | 878 | 1626 | 0 | 337 | 1490 | 25 | 0 | 0 | 118 | 0 | 0 | [7 empty] | Energy not Served | 0.01728
2:30 | 3852.5 | 878.5 | 1563.5 | 0 | 293.5 | 1468.5 | 25 | 0 | 0 | 116 | 0 | 0 | [7 empty] | Energy Requirement | 225.6539
3:00 | 3840 | 879 | 1501 | 0 | 250 | 1447 | 25 | 0 | 0 | 114 | 0 | 0
3:30 | 3844.5 | 879 | 1501.5 | 0 | 247.5 | 1433.5 | 25 | 0 | 0 | 115 | 0 | 0 | [5 empty] | Shortage
4:00 | 3849 | 879 | 1502 | 0 | 245 | 1420 | 25 | 0 | 0 | 116 | 0 | 0
4:30 | 3852.5 | 878.5 | 1475 | 0 | 262.5 | 1403.5 | 25 | 0 | 0 | 112 | 0 | 0
5:00 | 3856 | 878 | 1448 | 0 | 280 | 1387 | 25 | 0 | 0 | 108 | 0 | 0
5:30 | 3832 | 878.5 | 1417 | 0 | 289 | 1367 | 25 | 0 | 0 | 102 | 0 | 0
6:00 | 3808 | 879 | 1386 | 0 | 298 | 1347 | 25 | 0 | 0 | 96 | 0 | 0
6:30 | 3906 | 822 | 1415.5 | 0 | 317 | 1323 | 25 | 0 | 0 | 96 | 14 | 0 |  |  |  | Coal
7:00 | 4004 | 765 | 1445 | 0 | 336 | 1299 | 25 | 0 | 0 | 96 | 28 | 0
7:30 | 3978.5 | 765 | 1456.5 | 0 | 499 | 1285 | 25 | 0 | 16 | 99 | 79.5 | 0 |  |  | Oil |  |  |  | ,
8:00 | 3953 | 765 | 1468 | 0 | 662 | 1271 | 25 | 0 | 32 | 102 | 131 | 0
8:30 | 3872 | 797.5 | 1504 | 0 | 749 | 1271 | 25 | 0 | 24 | 104 | 163 | 0
9:00 | 3791 | 830 | 1540 | 0 | 836 | 1271 | 25 | 0 | 16 | 106 | 195 | 0
9:30 | 3737.5 | 854 | 1613.5 | 0 | 818 | 1283.5 | 25 | 0 | 8 | 105 | 248.5 | 0
10:00 | 3684 | 878 | 1687 | 0 | 800 | 1296 | 25 | 0 | 0 | 104 | 302 | 0
10:30 | 3725.5 | 878 | 1714 | 0 | 803 | 1293.5 | 25 | 0 | 0 | 109 | 319 | 0
11:00 | 3767 | 878 | 1741 | 0 | 806 | 1291 | 25 | 0 | 0 | 114 | 336 | 0
11:30 | 3830.5 | 879 | 1920 | 0 | 802 | 1296.5 | 25 | 0 | 0 | 117 | 319.5 | 0
12:00 | 3894 | 880 | 2099 | 0 | 798 | 1302 | 25 | 0 | 0 | 120 | 303 | 0
12:30 | 3975 | 879.5 | 2121 | 0 | 807 | 1347 | 25 | 0 | 0 | 121 | 291.5 | 0
13:00 | 4056 | 879 | 2143 | 0 | 816 | 1392 | 25 | 0 | 0 | 122 | 280 | 0
13:30 | 4056 | 879 | 2143 | 0 | 816 | 1392 | 25 | 0 | 0 | 122 | 280 | 0
14:00 | 4056 | 879 | 2143 | 0 | 816 | 1392 | 25 | 0 | 0 | 122 | 280 | 0
14:30 | 4035.5 | 879 | 2097.5 | 0 | 829.5 | 1395.5 | 25 | 0 | 0 | 126 | 231 | 0
15:00 | 4015 | 879 | 2052 | 0 | 843 | 1399 | 25 | 0 | 0 | 130 | 182 | 0
15:30 | 3990 | 879 | 2015 | 0 | 847.5 | 1380.5 | 25 | 0 | 0 | 126 | 146.5 | 0
16:00 | 3965 | 879 | 1978 | 0 | 852 | 1362 | 25 | 0 | 0 | 122 | 111 | 0
16:30 | 3972 | 878.5 | 1988 | 0 | 895 | 1361.5 | 25 | 0 | 0 | 123 | 78 | 0
17:00 | 3979 | 878 | 1998 | 0 | 938 | 1361 | 25 | 0 | 0 | 124 | 45 | 0
17:30 | 3835.5 | 856.5 | 1833.5 | 0 | 1308.5 | 1356.5 | 25 | 0 | 69 | 129 | 22.5 | 0
18:00 | 3692 | 835 | 1669 | 0 | 1679 | 1352 | 25 | 0 | 138 | 134 | 0 | 0
18:30 | 3803.5 | 857 | 1823 | 0 | 2071.5 | 1351.5 | 25 | 0 | 203.5 | 137 | 0 | 9
19:00 | 3915 | 879 | 1977 | 0 | 2464 | 1351 | 25 | 0 | 269 | 140 | 0 | 18
19:30 | 4011 | 832 | 2051 | 0 | 1999 | 1425 | 25 | 0 | 215 | 130 | 0 | 9
20:00 | 4025 | 785 | 2046 | 0 | 2006 | 1443 | 25 | 0 | 217 | 132 | 0 | 0
20:30 | 4071 | 785 | 2057 | 0 | 1980.5 | 1451.5 | 25 | 0 | 217 | 133 | 0 | 0
21:00 | 4117 | 785 | 2068 | 0 | 1955 | 1460 | 25 | 0 | 217 | 134 | 0 | 0
21:30 | 4080.5 | 785 | 2049 | 0 | 1928 | 1460.5 | 25 | 0 | 216.5 | 133 | 0 | 0
22:00 | 4044 | 785 | 2030 | 0 | 1901 | 1461 | 25 | 0 | 216 | 132 | 0 | 0
22:30 | 4061 | 808 | 2044.5 | 0 | 1672.5 | 1450.5 | 25 | 0 | 141.5 | 134 | 0 | 0
23:00 | 4078 | 831 | 2059 | 0 | 1444 | 1440 | 25 | 0 | 67 | 136 | 0 | 0
23:30 | 4186 | 855.5 | 2070.5 | 0 | 1145 | 1446 | 25 | 0 | 33.5 | 132 | 0 | 0 | Max Temp. in Dhaka |  | 32.7° C
24:00 | 4294 | 880 | 2082 | 0 | 846 | 1452 | 25 | 0 | 0 | 128 | 0 | 0
Executive Engineer
Network Operation Division
Page 5 of 7
GAS
Oil
HVDC
COAL
HYDRO
SOLAR
Total Energy Gen 225.637 MKWHr Energy Not Served 0.017 MKWHr Energy Requirement 225.654 MKWHr
Note on W13: Author:

## Generation
g | 2023-03-08
Si No | Unit | 1:00 | 2:00 | 3:00 | 4:00 | 5:00 | 6:00 | 7:00 | 8:00 | 9:00 | 10:00 | 11:00 | 12:00 | 13:00 | 14:00 | 15:00 | 16:00 | 17:00 | 18:00 | 18:30 | 19:00 | 19:30 | 20:00 | 21:00 | 22:00 | 23:00 | 24:00 | KWH
1 | Karnaphuli Hydro PP Unit-1, 2 & 3 | 25 | 25 | 25 | 25 | 25 | 25 | 25 | 25 | 25 | 25 | 25 | 25 | 25 | 25 | 25 | 25 | 25 | 25 |  | 25 | 25 | 25 | 25 | 25 | 25 | 25 | 601560
2 | Karnaphuli Hydro PP Unit-4 & 5
3 | Chattogram TPP-1 | 140 | 140 | 140 | 140 | 140 | 140 | 140 | 140 | 140 | 140 | 140 | 140 | 140 | 140 | 140 | 140 | 140 | 140 |  | 140 | 140 | 140 | 140 | 140 | 140 | 140 | 3400000
4 | Chattogram TPP-2
5 | Raozan 25 MW PP | [16 empty] | 0 | 2 |  | 25 | 8 | 8 | 8 | 8 |  | 0 | 59857
| Teknaf 20MW PP (Solartech) | [5 empty] | 0 | 3 | 8 | 14 | 18 | 19 | 19 | 18 | 17 | 14 | 0 | 2 | 0 | [8 empty] | 119745
6 | Sikalbaha 225MW CCPP (Gas) | 227 | 228 | 227 | 226 | 227 | 226 | 227 | 227 | 227 | 227 | 223 | 221 | 220 | 222 | 221 | 219 | 221 | 225 |  | 224 | 222 | 222 | 225 | 227 | 227 | 227 | 5391787
7 | Sikalbaha 225MW CCPP(Oil)
8
9 | Sikalbaha 150MW GTPP
10 | Sikalbaha 150MW GTPP(Oil)
| Dohazari -Kalaish 100 MW Peaking | [16 empty] | 0 | 41 |  | 51 | 51 | 51 | 51 | 51 | 17 | 0 | 252868
12 | Hathazari 100 MW peaking PP | [16 empty] | 0 | 6 |  | 40 | 39 | 40 | 40 | 40 |  |  | 152976
| Sikalbaha 105 MW PP (Baraka Sikalbaha) | 34 | 34 | 34 | 34 | 34 | 34 | 17 | 17 | 17 | 17 | 17 | 17 | 17 | 33 | 17 | 17 | 17 | 19 |  | 34 | 34 | 34 | 34 | 34 | 34 | 34 | 673272
| Daudkandi 200 MW PP (B.Trac) | [26 empty] | 0
14 | Titas 50 MW Peaking PP | [16 empty] | 0 | 16 |  | 29 | 0 |  |  |  |  | 0 | 37440
15 | 210 MW Siddhirgonj TPP
16 | Siddhirgonj 2*120 MW GTPP | 93 | 94 | 93 | 92 | 92 | 74 | 200 | 120 | 128 | 127 | 126 | 150 | 189 | 189 | 157 | 122 | 123 | 75 |  | 115 | 124 | 123 | 124 | 115 | 103 | 103 | 3129000
17 | Siddhirganj 335 MW CCPP
18 | Kodda 300 MW PP Unit-2 (Summit) | [16 empty] | 0 | 32 |  | 122 | 30 | 30 | 30 | 30 |  | 0 | 270982
19 | Ashuganj 195MW PP (APSCL-United) | 8 | 8 | 8 | 8 | 8 | 8 | 8 | 8 | 8 | 8 | 8 | 8 | 8 | 8 | 8 | 8 | 8 | 8 |  | 8 | 8 | 8 | 8 | 8 | 8 | 8 | 200727
20 | Ghorasal TPP (Unit-1&2)
21 | Ghorasal Repowered CCPP:Unit-3 (GT
22 | Ghorasal Repowered CCPP Unit-4 | 130 | 130 | 130 | 130 | 130 | 130 | 130 | 130 | 130 | 130 | 130 | 130 | 130 | 130 | 130 | 130 | 130 | 130 |  | 130 | 130 | 130 | 130 | 130 | 130 | 130 | 3161313
23 | Ghorasal TPP Unit-5 | 180 | 180 | 180 | 180 | 180 | 180 | 180 | 180 | 180 | 180 | 180 | 180 | 180 | 180 | 180 | 180 | 180 | 180 |  | 180 | 180 | 180 | 180 | 180 | 180 | 180 | 4315500
24
25 | Ghorasal 365 MW CCPP Unit-7
26
28 | Ashuganj TPP Unit- 3
29 | Ashuganj TPP Unit- 4
30 | Ashuganj TPP Unit- 5
32 | Ashuganj 50 MW PP | 49 | 49 | 49 | 49 | 49 | 49 | 49 | 49 | 49 | 48 | 47 | 46 | 45 | 45 | 45 | 43 | 44 | 44 |  | 46 | 46 | 46 | 46 | 48 | 48 | 49 | 1117296
33 | Ashuganj 225 MW CCPP | 174 | 174 | 174 | 174 | 174 | 173 | 220 | 223 | 174 | 177 | 216 | 216 | 214 | 219 | 215 | 214 | 214 | 161 |  | 184 | 185 | 187 | 198 | 183 | 182 | 182 | 4668000
34 | Ashuganj 450 MW CCPP(South)
| Ashuganj 450 MW CCPP(North) | 290 | 290 | 290 | 290 | 290 | 290 | 290 | 290 | 290 | 290 | 285 | 305 | 335 | 310 | 310 | 310 | 310 | 280 |  | 290 | 290 | 290 | 315 | 285 | 285 | 285 | 7490600
| Ashuganj 420 MW CCPP(East) | 320 | 320 | 320 | 320 | 280 | 280 | 280 | 280 | 280 | 290 | 320 | 320 | 365 | 349 | 350 | 350 | 320 | 277 |  | 350 | 350 | 350 | 370 | 350 | 350 | 350 | 7805700
35 | Ashuganj 55 MW PP (Precision) | 55 | 55 | 10 | 10 | 10 | 10 | 10 | 10 | 10 | 10 | 15 | 20 | 20 | 40 | 40 | 40 | 40 | 53 |  | 54 | 55 | 55 | 55 | 52 | 51 | 51 | 834240
36 | Chandpur 150 MW CCPP
37 | Tongi 80 MW GTPP
38 | Haripur GTPP
39 | Haripur 412 MW CCPP | 383 | 304 | 302 | 302 | 290 | 272 | 272 | 273 | 273 | 273 | 340 | 400 | 403 | 404 | 401 | 402 | 402 | 390 |  | 363 | 405 | 406 | 407 | 405 | 404 | 404 | 8609800
40 | Meghnaghat 450 MW CCPP(MPL) | 300 | 300 | 300 | 300 | 300 | 300 | 250 | 250 | 250 | 250 | 300 | 450 | 450 | 450 | 450 | 450 | 450 | 400 |  | 450 | 450 | 450 | 450 | 450 | 450 | 450 | 8400300
41 | Haripur 360MW CCPP(HPL) | 300 | 255 | 255 | 255 | 255 | 255 | 255 | 255 | 257 | 258 | 321 | 348 | 342 | 337 | 338 | 337 | 337 | 242 |  | 342 | 348 | 348 | 348 | 348 | 346 | 345 | 7266000
42 | RPCL 210MW CCPP | 111 | 111 | 111 | 121 | 167 | 167 | 155 | 165 | 162 | 161 | 158 | 156 | 153 | 156 | 153 | 157 | 186 | 204 |  | 201 | 201 | 203 | 202 | 203 | 203 | 204 | 3822720
43 | Sutiakhali 50 MW Solar PP | [5 empty] | 0 | 4 | 17 | 29 | 38 | 48 | 49 | 29 | 42 | 30 | 21 | 6 | 0 | [8 empty] | 315310
44 | Fenchugonj CCPP Phase-1 | 43 | 43 | 43 | 43 | 43 | 43 | 43 | 43 | 43 | 44 | 44 | 44 | 43 | 44 | 44 | 44 | 44 | 43 |  | 44 | 43 | 43 | 43 | 43 | 43 | 43 | 1024000
45 | Fenchugonj CCPP Phase-2 | 42 | 42 | 42 | 42 | 42 | 42 | 42 | 42 | 42 | 42 | 42 | 42 | 42 | 42 | 42 | 42 | 42 | 42 |  | 42 | 42 | 42 | 42 | 42 | 42 | 42 | 966120
46 | Shajibazar 330 MW CCPP
47 | Shahjibazar GTPP Unit- 8 & 9 | 66 | 54 | 40 | 40 | 40 | 40 | 66 | 65 | 64 | 63 | 63 | 63 | 62 | 63 | 62 | 63 | 63 | 40 |  | 65 | 64 | 64 | 64 | 65 | 65 | 65 | 1383456
48 | Shahjibazar 86MW PP (Shahjibazar) | 89 | 20 | 20 | 20 | 20 | 20 | 20 | 20 | 20 | 20 | 40 | 86 | 89 | 89 | 40 | 40 | 40 | 40 |  | 40 | 40 | 40 | 40 | 40 | 40 | 40 | 1034880
Shahjibazar 100 MW GTPP
49 | Shahjibazar 50MW PP (EPL)
50 | Sylhet 225 MW CCPP | 209 | 210 | 210 | 210 | 209 | 209 | 210 | 210 | 211 | 212 | 209 | 208 | 206 | 205 | 206 | 205 | 205 | 203 |  | 210 | 214 | 214 | 211 | 211 | 210 | 211 | 5230370
51 | Sylhet 20 MW GTPP | 18 | 18 | 18 | 19 | 19 | 19 | 18 | 18 | 18 | 18 | 18 | 18 | 17 | 17 | 17 | 17 | 18 | 18 |  | 18 | 18 | 18 | 18 | 18 | 19 | 18 | 427000
52 | Sylhet 50MW PP (EPL)
53 | Sylhet 10MW PP (Desh) | 7 | 7 | 0 | 0 | 7 | 7 | 7 | 7 | 7 | 7 | 6 | 7 | 6 | 6 | 6 | 7 | 7 | 7 |  | 8 | 8 | 8 | 8 | 8 | 8 | 8 | 152460
54 | Hobiganj 11MW PP Cofidence-E | 8 | 8 | 8 | 8 | 8 | 8 | 8 | 8 | 8 | 8 | 8 | 8 | 8 | 8 | 8 | 8 | 8 | 8 |  | 8 | 8 | 8 | 8 | 8 | 8 | 8 | 192384
55 | Fenchugonj 51 MW PP (Barakatullah) | 28 | 28 | 11 | 11 | 10 | 11 | 11 | 11 | 11 | 11 | 11 | 25 | 25 | 25 | 14 | 14 | 11 | 14 |  | 14 | 22 | 25 | 25 | 25 | 25 | 25 | 438000
56 | Shahjahanulla 25 MW PP | 8 | 8 | 0 | 0 | 8 | 8 | 8 | 8 | 8 | 8 | 8 | 8 | 8 | 8 | 8 | 8 | 8 | 8 |  | 8 | 8 | 8 | 8 | 8 | 8 | 8 | 172320
57 | Bibiana-II 341 MW CCPP (Summit) | 260 | 270 | 280 | 280 | 270 | 265 | 295 | 270 | 270 | 310 | 290 | 300 | 310 | 290 | 270 | 275 | 290 | 270 |  | 275 | 305 | 290 | 310 | 275 | 280 | 290 | 6972500
| Bibiyana South 400 MW | 175 | 260 | 260 | 260 | 260 | 260 | 260 | 260 | 138 | 45 | 16 | 35 | 43 | 42 | 43 | 43 | 40 | 85 |  | 102 | 109 | 115 | 130 | 140 | 190 | 400 | 3522200
58 | Nababganj 55 MW PP (Southern power ) |  |  |  |  | 0 | 17 | 17 | 17 | [5 empty] | 0 | 17 | 35 | 35 | 55 |  | 55 | 55 | 55 | 35 | 35 | 35 | 35 | 401373
59 | Tangail Palli Power Gen 22 MW | [16 empty] | 0 | 1 |  | 6 | 6 | 6 | 6 | 6 |  | 0 | 25920
60 | Barabkunda 22 MW PP (Regent) | 12 | 12 | 12 | 12 | 12 | 12 | 12 | 12 | 12 | 12 | 12 | 12 | 12 | 12 | 12 | 12 | 12 | 12 |  | 12 | 12 | 12 | 12 | 12 | 12 | 12 | 290496
61 | Narshingdi 22 MW PP (Doreen) | 10 | 10 | 10 | 10 | 10 | 10 | 10 | 10 | 10 | 10 | 10 | 16 | 16 | 22 | 22 | 22 | 22 | 0 |  | 0 | 19 | 22 | 22 | 22 | 22 | 22 | 328608
62 | Tangail 22 MW PP (Doreen) | 16 | 16 | 16 | 16 | 16 | 16 | 16 | 16 | 16 | 16 | 14 | 16 | 13 | 16 | 16 | 16 | 16 | 16 |  | 16 | 16 | 16 | 16 | 16 | 16 | 16 | 374688
63 | Impoprt (Tripura) | 122 | 118 | 114 | 116 | 108 | 96 | 96 | 102 | 106 | 104 | 114 | 120 | 122 | 134 | 130 | 122 | 124 | 134 |  | 140 | 130 | 132 | 134 | 132 | 136 | 128 | 2905920
64 | Malancha, Ctg. EPZ (United) | 2 | 2 | 2 | 2 | 2 | 3 | 4 | 4 | 2 | 1 | 1 | 1 | 2 | 2 | 2 | 2 | 2 | 2 |  | 0 | 0 | 0 | 0 |  |  | 2 | 49920
65 | Feni 22MW PP (Doreen) | 21 | 21 | 21 | 21 | 21 | 21 | 21 | 21 | 21 | 21 | 20 | 20 | 18 | 19 | 19 | 19 | 20 | 21 |  | 21 | 21 | 21 | 21 | 21 | 21 | 21 | 478548
66 | Feni 11 MW PP (Doreen) | 10 | 10 | 10 | 10 | 10 | 10 | 10 | 8 | 10 |  |  |  | 10 | 10 | 10 | 10 | 10 | 10 |  | 10 | 10 | 10 | 10 | 10 | 10 | 10 | 215820
67 | Jangalia 33MW PP (Summit) | 33 | 33 | 33 | 33 | 33 | 33 | 33 | 33 | 33 | 33 | 33 | 33 | 33 | 33 | 33 | 33 | 33 | 33 |  | 33 | 33 | 33 | 33 | 33 | 33 | 33 | 819000
68 | Cumilla 25 MW PP (Summit) | 15 | 15 | 15 | 15 | 15 | 15 | 15 | 15 | 15 | 15 | 15 | 15 | 15 | 9 | 15 | 15 | 12 | 12 |  | 12 | 12 | 12 | 15 | 15 | 15 | 15 | 353020
69 | Summit Ashulia | 23 | 23 | 23 | 23 | 23 | 23 | 23 | 23 | 23 | 23 | 23 | 23 | 23 | 23 | 23 | 23 | 23 | 23 |  | 23 | 23 | 23 | 23 | 23 | 23 | 23 | 552000
70 | Summit Madhabdi | 20 | 20 | 20 | 20 | 20 | 20 | 20 | 26 | 27 | 28 | 28 | 28 | 28 | 27 | 27 | 27 | 27 | 27 |  | 27 | 27 | 27 | 27 | 27 | 27 | 29 | 571500
71 | Maona 33 MW PP(Summit) | 33 | 33 | 33 | 33 | 33 | 33 | 33 | 33 | 33 | 33 | 33 | 33 | 33 | 33 | 25 | 25 | 25 | 25 |  | 25 | 33 | 33 | 33 | 33 | 33 | 33 | 791800
72 | Rupganj 33 MW PP(Summit) | 33 | 33 | 33 | 33 | 33 | 33 | 33 | 33 | 33 | 13 | 33 | 33 | 32 | 32 | 32 | 32 | 32 | 32 |  | 32 | 32 | 33 | 33 | 33 | 33 | 33 | 791400
73 | Ghorashal 108MW PP (Regent) | 52 | 52 | 52 | 52 | 52 | 52 | 52 | 52 | 52 | 52 | 52 | 52 | 52 | 52 | 52 | 22 | 22 | 22 |  | 22 | 22 | 22 | 22 | 22 | 22 | 22 | 1010954
| Feni Lanka Power | [16 empty] | 0 | 80 |  | 17 | 0 |  |  |  |  | 0 | 98040
| Chowmuhani 113 MW | 9 | 9 | 9 | 9 | 9 | 9 | 8 | 9 | 9 | 9 | 9 | 9 | 9 | 9 | 9 | 9 | 24 | 57 |  | 113 | 55 | 55 | 55 | 55 | 17 | 9 | 546840
| Manikgonj 162MW PP(MPGL) | 17 | 0 | [5 empty] | 2 | 17 | 17 | 17 | 17 | 17 | 17 | 17 | 35 | 90 | 162 |  | 162 | 162 | 162 | 162 | 162 | 92 | 58 | 1238400
77 | Siddhirganj 100 PP(Dutch Bangla) | [16 empty] | 0 | 15 |  | 38 | 16 | 16 | 16 | 16 |  | 0 | 98880
78 | Gazipur 52 MW PP | [16 empty] | 0 | 25 |  | 8 | 8 | 8 | 8 | 8 | 8 | 0 | 68640
79 | Kodda 150 MW PP | [7 empty] | 32 | 16 | [16 empty] | 0 | 33600
80 | Jamalpur 95 MW PP(Powerpac)
81 | Jangalia 52 MW PP (Lakdanavi) | [19 empty] | 8 | 8 | 8 | 8 | 8 |  |  | 31584
| Gazipur 100 MW PP | 17 | 0 | [14 empty] | 0 | 60 |  | 70 | 70 | 70 | 70 | 70 | 52 | 34 | 456960
| Kaptai 7 MW Solar PP | [5 empty] | 0 | 0 | 1 | 3 | 2 |  | 3 | 4 | 2 | 1 | 2 | 1 | 0 | [8 empty] | 21598
| Jodiac Power | 17 | 0 | [11 empty] | 6 | 17 | 17 | 17 | 24 |  | 54 | 54 | 54 | 54 | 54 | 54 | 54 | 459188
| Karnaphuli Power Ltd. | 54 | 54 | 34 | 17 | 17 | 17 | 17 | 17 | 17 | 17 | 17 | 17 | 17 | 42 | 51 | 34 | 17 | 26 |  | 53 | 53 | 54 | 54 | 54 | 54 | 54 | 876505
82 | Madanganj 102 PP(Summit) | [13 empty] | 0 | 3 | 17 | 17 | 30 |  | 42 | 17 | 17 | 17 | 17 | 17 | 17 | 175935
83 | Pagla (DPA )
84 | B.Baria (Aggreko) 85MW
85 | Keraniganj 100 MW PP (Powerpac)
86 | Meghnaghat CCPP ( Summit) | [24 empty] | 19 | 20 | 18735
87 | Meghnaghat 100 MW(IEL) | [16 empty] | 0 | 8 |  | 22 | 9 | 8 | 9 | 8 |  | 0 | 56640
| Meghnaghat 104 MW PP (OPCL) | [13 empty] | 4 | 16 | 17 | 17 | 17 |  | 35 | 25 | 25 | 19 | 17 | 17 | 0 | 235200
88 | Ghorashal 78.5 MW PP(MAX)
90 | Ashuganj 53MW PP (United)
91 | Juldah 100 MW Unit-1 (Acorn) | 10 | 0 | [5 empty] | 45 | 44 | 21 | 22 | 22 | 22 | 55 | 10 | 10 | 10 | 44 |  | 44 | 44 | 44 | 44 | 44 | 44 | 44 | 570240
92 | Fenchuganj 44MW (Energyprima) | 47 | 47 | 10 | 10 | 10 | 10 | 10 | 10 | 10 | 10 | 10 | 43 | 44 | 41 | 41 | 10 | 10 | 10 |  | 15 | 40 | 46 | 50 | 50 | 50 | 50 | 690768
93 | Ashuganj 51 MW PP (Midland) | 43 | 43 | 10 | 10 | 10 | 10 | 10 | 10 | 0 |  |  | 1 | 28 | 32 | 32 | 43 | 43 | 43 |  | 43 | 43 | 43 | 43 | 43 | 43 | 43 | 740950
94 | Gagnagar 102 MW PP (Digital Power) | [16 empty] | 0 | 16 |  | 50 | 16 | 16 | 16 | 16 |  | 0 | 114192
95 | Patenga 50MW PP (Baraka) | 19 | 19 | 19 | 19 | 19 | 19 | 19 | 19 | 19 | 19 | 19 | 19 | 19 | 19 | 19 | 18 | 21 | 19 |  | 19 | 19 | 19 | 19 | 19 | 19 | 19 | 470400
96 | Chattogram 108 MW PP (ECPV) | [25 empty] | 0 | 0
97 | katpotti 52 MW
98 | Bosila 108MW PP(CLC)
99 | Madanganj-55 MW PP(Summit) | [13 empty] | 0 | 14 | 15 | 15 | 19 |  | 30 | 15 | 15 | 15 | 15 | 15 | 15 | 206876
100 | Manikganj 55 MW PP (Northern) | [9 empty] | 17 | 20 | 35 | 35 | 35 | 35 | 35 | 35 | 35 |  | 35 | 35 | 35 | 35 |  |  | 0 | 405430
101 | Kushiara 163 MW CCPP (KP) | 112 | 80 | 80 | 80 | 80 | 80 | 80 | 80 | 80 | 80 | 80 | 112 | 112 | 112 | 112 | 112 | 112 | 80 |  | 80 | 80 | 80 | 80 | 80 | 80 | 80 | 2203609
102 | Sarishabari 3 MW Solar Plant | [5 empty] | 0 | 0 | 1 | 1 | 2 | 2 | 2 | 2 | 2 | 2 | 1 | 0 | [9 empty] | 14350
103 | Kamalaghat 54 MW PP(Banco Energy) | [14 empty] | 0 | 17 | 17 | 17 |  | 35 | 35 | 35 | 17 | 17 |  | 0 | 152280
104 | Keranigonj 300 MW PP (APR) | [25 empty] | 0 | 0
105 | Bramhangoan 100 MW PP (Aggreko)
106 | Mymensingh 200 MW PP (United) | 68 | 68 | 16 | 31 | 48 | 48 | 35 | 53 | 67 | 68 | 75 | 55 | 55 | 65 | 65 | 65 | 65 | 89 |  | 144 | 145 | 145 | 154 | 145 | 145 | 68 | 1932000
112 | Aurahati 100MW PP (Aggreko)
114 | Kodda 149 MW PP Unit-1 (Summit) | 38 | 0 | [5 empty] | 10 | 36 | 35 | 35 | 35 | 35 | 35 | 35 | 35 | 35 | 52 |  | 142 | 80 | 83 | 83 | 83 | 65 | 0 | 919152
115 | Juldah 100 MW PP Unit-3 (Acorn) | 12 | 0 |  |  |  | 0 | 20 | 80 | 88 | 88 | 88 | 70 | 70 | 90 | 20 | 20 | 20 | 40 |  | 63 | 63 | 63 | 63 | 63 | 63 | 63 | 1125120
116 | Chandpur 200MW (Desh energy) | 34 | 0 |  |  |  | 0 | 2 | 81 | 120 | 85 | 51 | 51 | 51 | 68 | 51 | 17 | 17 | 33 |  | 122 | 136 | 140 | 138 | 138 | 138 | 44 | 1477920
117 | Ashuganj 150MW PP (Midland) | 25 | 0 |  |  |  | 0 | 2 | 33 | 20 |  |  |  | 2 | 33 | 30 | 30 | 30 | 56 |  | 142 | 150 | 150 | 150 | 150 | 144 | 30 | 1209381
118 | Bibiyana-III 400 MW CCPP | 367 | 367 | 367 | 367 | 367 | 367 | 365 | 367 | 367 | 371 | 367 | 367 | 395 | 369 | 369 | 369 | 369 | 318 |  | 367 | 368 | 368 | 385 | 367 | 365 | 367 | 8827000
| Jamalpur 115 MW PP (United) | 28 | 28 | 28 | 28 | 47 | 47 | 24 | 24 | 28 | 28 | 56 | 63 | 63 | 94 | 94 | 75 | 75 | 84 |  | 84 | 84 | 84 | 84 | 85 | 85 | 28 | 1338000
| Anwara 300 MW PP (United) | [16 empty] | 0 | 45 |  | 15 | 15 | 15 | 15 | 15 |  | 0 | 145527
| Juldah unit-2 (Acorn) | [5 empty] | 0 | 7 | 47 | 45 | 12 | 12 | 12 | 12 | 12 | 12 | 12 | 12 | 20 |  | 50 | 12 | 12 | 12 | 12 | 12 | 12 | 331200
| Anlima Energy Ltd. | 89 | 89 | 89 | 89 | 89 | 89 | 89 | 89 | 89 | 89 | 89 | 89 | 89 | 89 | 104 | 107 | 107 | 107 |  | 107 | 107 | 107 | 107 | 107 | 107 | 107 | 2330945
| Bhairob 54.5 MW | [6 empty] | 2 | 17 | 17 | 17 | 17 | 17 | 17 | 17 | 17 | 17 | 17 | 17 |  | 17 | 17 | 17 | 17 | 17 | 17 | 15 | 316440
| Spectra Solar Plant Ltd. | [5 empty] | 0 | 2 | 11 | 18 | 25 | 27 | 12 | 31 | 30 | 15 | 11 | 5 | 0 | [8 empty] | 178968
| Chandpur 115(Doreen) | 36 | 36 | 21 | 18 | 17 | 18 | 18 | 18 | 18 | 17 | 18 | 18 | 21 | 40 | 34 | 42 | 72 | 72 |  | 72 | 72 | 72 | 72 | 72 | 72 | 64 | 968640
| Kanchan Purbachal Power Generation Ltd. | [9 empty] | 13 | 17 | 17 | 17 | 17 | 17 | 17 | 17 | 17 |  | 17 | 17 | 17 | 17 | 17 | 17 | 17 | 267120
| Mirsharai 150 MW (Oil) | [25 empty] | 0 | 0
Mirsharai 150 MW (Gas)
120 | Eastern Zone Total | 5216 | 4903 | 4657 | 4663 | 4688 | 4653 | 4808 | 5090 | 5005 | 4858 | 5109 | 5532 | 5718 | 5894 | 5661 | 5555 | 5633 | 5890 |  | 6986 | 6723 | 6741 | 6823 | 6659 | 6370 | 6071 | 134926903
121
122
123 | Khulna 60MW
124 | Khulna 115 MW PP (KPCL-1 & 3)
| Khulna 115 PP MW (KPCL-2) | [16 empty] | 0 | 27 |  | 66 | 16 | 16 | 16 | 16 | 16 | 0 | 150720
125 | Khulna 330 MW CCPP (GAS)
126 | Khulna 330 MW CCPP (OIL)
127 | Khulna (Aggreeco) 55MW
128 | Faridpur 50 MW Peaking PP
Khulna 225 MW CCPP
129 | Rupsha 105 MW PP (Orion rupsha) | 5 | 0 | [14 empty] | 0 | 7 |  | 17 | 17 | 17 | 17 | 17 |  | 0 | 134880
130 | Mongla Orion 100 MW Solar PP | [5 empty] | 0 | 6 | 33 | 37 | 78 | 85 | 71 | 39 | 30 | 20 | 17 | 12 | 0 | [8 empty] | 400320
131 | Rampal 1320 MW (BIFPCL) | 370 | 370 | 375 | 368 | 375 | 375 | 375 | 368 | 368 | 375 | 370 | 370 | 369 | 369 | 375 | 368 | 368 | 368 |  | 368 | 369 | 369 | 369 | 369 | 369 | 369 | 8894545
132 | United Payra Power Ltd. | [25 empty] | 0
133 | Bhola Nutan Biddut BD LTD (GAS) | 166 | 166 | 166 | 166 | 166 | 108 | 108 | 143 | 222 | 222 | 222 | 222 | 219 | 220 | 220 | 220 | 220 | 190 |  | 167 | 170 | 170 | 170 | 169 | 165 | 170 | 4405336
Bhola Nutan Biddut BD LTD (OIL)
| Barisal 110 MW PP (Summit ) | [25 empty] | 0 | 0
Barisal GT PP Unit-1& 2
136 | Barisal 307 MW | 143 | 140 | 142 | 142 | 142 | 142 | 144 | 143 | 143 | 141 | 141 | 142 | 143 | 143 | 143 | 143 | 142 | 143 |  | 142 | 145 | 143 | 141 | 142 | 141 | 143 | 3425500
137 | Bhola 95 MW PP (Aggreko)
| Bhola 225 MW CCPP | 158 | 158 | 159 | 159 | 159 | 149 | 159 | 159 | 160 | 160 | 145 | 147 | 149 | 144 | 149 | 159 | 149 | 149 |  | 151 | 160 | 160 | 160 | 160 | 160 | 160 | 3788412
140 | Bhola 33 MW PP (Venture) | 18 | 17 | 17 | 17 | 16 | 15 | 13 | 13 | 13 | 14 | 14 | 14 | 17 | 17 | 16 | 15 | 15 | 18 |  | 20 | 20 | 20 | 20 | 20 | 19 | 19 | 395500
141 | Noapara 100 MW PP (Bangla Trac) | [25 empty] | 0 | 0
142 | Noapara 40 MW PP (Khanjahan Ali)
143 | Gopalganj 100 MW Peaking PP
144 | Bheramara GTPP Unit-3
145 | Madhumati 100 MW PP
146 | Bheramara HVDC | 879 | 878 | 879 | 879 | 878 | 879 | 765 | 765 | 830 | 878 | 878 | 880 | 879 | 879 | 879 | 879 | 878 | 835 |  | 879 | 832 | 785 | 785 | 785 | 831 | 880 | 20538181
147 | Bheramara 410 MW CCPP | 310 | 310 | 310 | 310 | 315 | 315 | 315 | 325 | 325 | 325 | 320 | 320 | 315 | 315 | 305 | 300 | 300 | 300 |  | 305 | 305 | 305 | 305 | 310 | 310 | 310 | 7555940
148 | Payra 1320 MW | 800 | 780 | 730 | 710 | 670 | 630 | 580 | 560 | 560 | 580 | 580 | 590 | 680 | 710 | 680 | 650 | 650 | 640 |  | 640 | 710 | 730 | 750 | 750 | 730 | 740 | 17804800
149
150 | Barapukuria TPP Unit-1
151 | Barapukuria TPP Unit-2
152 | Barapukuria 275 MW TPP Unit-3 | 200 | 200 | 200 | 200 | 200 | 200 | 200 | 200 | 200 | 200 | 200 | 200 | 200 | 200 | 201 | 201 | 201 | 201 |  | 201 | 201 | 201 | 200 | 200 | 200 | 200 | 4892100
153 | Baghabari 71 MW GTPP
156 | Baghabari 100 MW GTPP
| Baghabari 50 MW Peaking PP | [16 empty] | 0 | 10 |  | 24 | 0 | [5 empty] | 35230
| Sirajgonj 6.55 MW Solar | [5 empty] | 0 | 0 | 1 | 2 | 4 | 4 | 5 | 3 | 4 | 3 | 1 | 0 | 0 | [8 empty] | 31860
157 | Sirajgonj 225MW CCPP Unit-1 (Gas)
158 | Sirajgonj 225MW CCPP Unit-1(Oil)
| Sirajgonj 225 MW CCPP Unit-2 (Gas) | 154 | 130 | 130 | 130 | 130 | 130 | 130 | 130 | 130 | 130 | 130 | 130 | 150 | 205 | 215 | 195 | 220 | 150 |  | 150 | 150 | 150 | 150 | 150 | 150 | 150 | 3857400
Sirajgonj 225 MW CCPP Unit-2 (Oil)
159 | Sirajgonj 225MW CCPP Unit-3 (Gas)
Sirajgonj 225MW CCPP Unit-3 (Oil)
| Sirajgonj 400 MW CCPP Unit-4 | 262 | 254 | 258 | 259 | 227 | 227 | 307 | 307 | 307 | 417 | 355 | 394 | 402 | 345 | 395 | 369 | 377 | 250 |  | 419 | 419 | 419 | 417 | 418 | 431 | 437 | 8190509
160 | Sirajgonj 400MW CCPP Unit-4 (Oil)
161 | Bera 70 MW Peaking PP
162 | Bogra 22 MW PP (GBB) | 22 | 22 | 22 | 22 | 5 | 5 | 5 | 18 | 21 | 17 | 16 | 16 | 17 | 16 | 16 | 14 | 14 | 20 |  | 20 | 21 | 22 | 22 | 22 | 22 | 22 | 410880
163 | Bogura 20 MW PP (Energyprima)
164 | Ullapara 11 MW PP (Summit) | 11 | 11 | 11 | 11 | 11 | 11 | 11 | 11 | 11 | 11 | 11 | 11 | 11 | 11 | 11 | 11 | 11 | 11 |  | 11 | 11 | 11 | 11 | 11 | 11 | 11 | 264762
165 | Amnura 50 MW PP(Sinha)
166 | Katakhali 50 MW PP (Northern) | [25 empty] | 0 | 0
167 | Katakhali 50 MW Peaking PP | [16 empty] | 0 | 10 |  | 40 | 40 | 40 | 40 | 40 |  |  | 148403
168 | Santahar 50 MW Peaking PP | [16 empty] | 0 | 20 |  | 35 | 35 | 36 | 36 | 35 |  |  | 150773
169 | Natore 52 MW PP (Rajlanka) | [16 empty] | 0 | 8 |  | 16 | 16 | 16 | 16 | 8 |  | 0 | 62443
170 | Chapainawabganj 100 MW Peaking PP | [16 empty] | 0 | 35 |  | 50 | 50 | 50 | 50 | 50 | 50 | 0 | 264408
171 | Baghabari 200 MW PP (Paramount)
| Bagura 113 MW PP (Confidence)-2 | 35 | 0 | [5 empty] | 7 | 45 | 92 | 94 | 94 | 94 | 94 | 35 | 35 | 35 | 55 |  | 94 | 94 | 94 | 94 | 94 | 70 | 0 | 1330272
172 | Confidence Power Bogura Unit-1 113 MW | 35 | 0 | [5 empty] | 10 | 70 | 75 | 35 | 35 | 35 | 35 | 35 | 35 | 35 | 50 |  | 50 | 35 | 35 | 35 | 35 |  | 0 | 685056
173 | Rangpur 20 MW GTPP | 0 | 0 | 0 | 0 | 0 | 0 | 0 | 0 | 0 | 0 | 0 | 0 | 0 | 0 | 0 | 0 | 0 |  |  | 0 | 0 | 0 | 0 | 0
175 | Saidpur 20 MW GTPP | 0 | 0 | 0 | 0 | 0 | 0 | 0 | 0 | 0 | 0 | 0 | 0 | 0 | 0 | 0 | 0 | 0 | 0 |  | 0 | 0 | 0 | 0 | 0 | 0 | 0
176 | Rangpur 113 MW PP (Confidence) | 34 | 0 |  |  |  | 0 | 59 | 67 | 70 | 64 | 64 | 71 | 84 | 71 | 34 | 34 | 34 | 87 |  | 99 | 99 | 99 | 99 | 99 | 35 | 25 | 1242432
177 | Sympa Solar Power 8MW | [5 empty] | 0 | 0 | 1 | 2 | 3 | 5 | 6 | 6 | 5 | 5 | 3 | 1 | 0 | [8 empty] | 36184
178 | Energypac Power Venture Thakurgaon Ltd. | [10 empty] | 34 | 35 | 35 | 35 | 35 | 35 | 35 | 50 |  | 70 | 50 | 50 | 35 | 35 |  | 0 | 566400
| Intraco Solar 30 MW | [5 empty] | 0 | 2 | 9 | 17 | 24 | 27 | 30 | 29 | 25 | 18 | 9 | 3 | 0 | [8 empty] | 193480
Adani Power Jharkhanda Ltd
178 | Teesta Solar Limited | [5 empty] | 0 | 11 | 49 | 72 | 108 | 119 | 106 | 119 | 113 | 74 | 46 | 15 | 0 | [8 empty] | 853040