## Forecast
[5 empty] | Power Grid Company of Bangladesh Ltd. | [10 empty] | QF-LDC-07
|  |  | Report on forecasted generation & Demand of national grid on | [6 empty] | 2019-05-06 | Monday
|  | Date (day): | 2019-05-06 |  | Monday
| Probable Maximum |  | Generation : |  | (a) At Day Peak Hour : | 13289 | MW |  |  | (b) At Evening Peak Hour : |  | 13983 | MW
Sl. | [6 empty] | Present | Actual Generation |  | Forecasted Available Gen. on |  | Ev. Peak Gen.Shortage |  | Plants under |  | Probable
No. | Name of the Power Station |  | Fuel | Producer | Installed Capacity |  | Capacity | On | 2019-05-05 | 2019-05-06 | during | for Fuel | for plant. S/D | Shut down (date)/ |  | Start up
[8 empty] | Day Peak | Ev. Peak | Day Peak | Ev. Peak | Limitation | M/C Problem | Remarks |  | Date
[5 empty] | Unit No. X Capacity | MW | MW | MW | MW | MW | MW | MW | MW
1 | Ghorasal ST: Unit-1,2 |  | Gas | PDB | 2*55 | 110 | 85 | 41 | 74 | 74 | 74 |  | 11 | Unit-1 under maint.
| Ghorasal GT: Unit-3 |  | Gas | PDB | 1*210 | 210 | 170 | 0 | 134 | 134 | 134 |  |  | On test.
| Ghorasal GT: Unit-4 |  | Gas | PDB | 1*210 | 210 | 180 | 30 | 180 | 200 | 200 |  |  | On test.
| Ghorasal ST: Unit-5 |  | Gas | PDB | 1*210 | 210 | 190 | 0 | 0 | 0 | 0 |  | 190 | Under maint.
2 | Ghorasal ST: Unit-7 |  | Gas | PDB | 1*243+1*122 | 365 | 365 | 330 | 300 | 300 | 300
3 | Ghorashal 78MW (MAX) |  | Gas | QRPP | 2*40 | 78 | 78 | 40 | 40 | 70 | 70 | 8
4 | Ghorashal (Regent) |  | Gas | IPP | 34*3.35 | 108 | 108 | 12 | 13 | 12 | 12 | 96 |  | Gas shortage
5 | Haripur GT: Unit-1, 2 |  | Gas | SBU, PDB | 2*32 | 64 | 40 | 0 | 17 | 17 | 17 | 40 |  | Gas shortage
6 | Haripur 412 MW CCPP |  | Gas | EGCB | 1*273+1*139 | 412 | 412 | 353 | 326 | 412 | 412
7 | Haripur NEPC 110MW |  | HFO | IPP | 8*15 | 110 | 110 | 0 | 0 | 110 | 110
8 | Haripur Power CCPP 360MW |  | Gas | IPP | 1*235+1*125 | 360 | 360 | 320 | 335 | 360 | 360
9 | Meghnaghat CCPP 450MW |  | Gas | IPP | 2*150+1*150 | 450 | 450 | 430 | 380 | 450 | 450
10 | Meghnaghat (IEL) |  | HFO | QRPP | 12*8.9 | 100 | 100 | 0 | 0 | 100 | 100
11 | Meghnaghat CCPP(Summit) |  | Gas | IPP | 2*110+1*110 | 305 | 305 | 20 | 280 | 335 | 335
12 | Madanganj 102MW |  | HFO | QRPP | 6*17 | 102 | 100 | 0 | 0 | 100 | 100
13 | Madanganj-55 MW |  | HFO | (IPP) | 3*17.08+1*11.3 | 55 | 55 | 0 | 0 | 55 | 55
14 | Keraniganj (Powerpac) 100MW |  | HFO | QRPP | 8*13.45 | 100 | 100 | 0 | 0 | 100 | 100
15 | Narshingdi (Doreen) |  | Gas | SIPP, REB | 8*2.90 | 22 | 22 | 15 | 15 | 15 | 15
16 | Siddhirgonj ST 210MW |  | Gas | PDB | 1*210 | 210 | 115 | 0 | 0 | 0 | 0 | 115 |  | Gas shortage
17 | Siddhirgonj GT Unit-1& 2 |  | Gas | EGCB | 2*105 | 210 | 210 | 170 | 150 | 0 | 0 | 210 |  | Gas shortage
18 | Siddhirganj (Desh) |  | HSD | QRPP | 96*1.2 | 100 | 100 | 0 | 0 | 0 | 0 |  |  | Contract expired
19 | Siddhirganj (Dutch Bangla) |  | HFO | QRPP | 12*8.9 | 100 | 100 | 0 | 0 | 100 | 100
20 | Siddhirganj CCPP-335 MW |  | Gas | EGCB | 1*217 | 217 | 217 | 170 | 160 | 0 | 0 | 217 |  | Gas shortage
0 | Pagla (DPA ) |  | HSD | QRPP | 100*0.5 | 0 | 0 | 0 | 0 | 0 | 0 |  |  | Contract expired
21 | Gagnagar (Orion) |  | HFO | IPP | 12*8.924 | 102 | 102 | 74 | 32 | 102 | 102
22 | Katpotti 51 MW |  | HFO | IPP | 7*7.9 | 51 | 51 | 0 | 42 | 0 | 49
23 | Banco Energy 54MW |  | HFO | IPP | 3*18 | 54 | 54 | 54 | 54 | 54 | 54
24 | Kodda 149MW |  | HFO | BPDB-RPCL | 9*17.06 | 149 | 149 | 48 | 48 | 149 | 149
25 | Northern 55 MW |  | HFO | IPP | 3*19.3 | 55 | 55 | 18 | 18 | 55 | 55
26 | Southern 55MW |  | HFO | IPP | 3*19.3 | 55 | 55 | 35 | 0 | 55 | 55
27 | Bosila 108MW |  | HFO | IPP | 12*8.775+1*3.5 | 108 | 108 | 53 | 53 | 53 | 53 |  | 55 | Engine problem
28 | Summit Power,(Madhabdi+Ashulia) |  | Gas | SIPP,REB | 3*3.67+4*8.73 | 80 | 80 | 50 | 50 | 57 | 57 |  | 23 | Engine problem
29 | Summit Maona |  | Gas | SIPP,REB | 4*8.73 | 33 | 33 | 33 | 33 | 33 | 33
30 | Summit Rupganj |  | Gas | SIPP,REB | 4*8.73 | 33 | 33 | 29 | 31 | 33 | 33
31 | Gazipur (RPCL) |  | HFO | IPP | 6*8.9 | 52 | 52 | 46 | 50 | 51 | 51
32 | Tongi GT |  | Gas | PDB | 1* 105 | 105 | 105 | 0 | 0 | 0 | 0 | 105 |  | Gas shortage
33 | Summit Gazipur -2 |  | HFO | IPP | 18*17.076 | 300 | 300 | 0 | 0 | 200 | 300
34 | APR Energy , Keranigonj |  | HSD | IPP | 256*1.4 | 300 | 300 | 0 | 0 | 100 | 300
35 | Bramhangoan 100 MW (Aggreko) |  | HSD | IPP | 100 | 100 | 100 | 0 | 0 | 100 | 100
36 | Aggreko Aurahati 100MW |  | HSD | IPP | 0.85*23+0.95*91 | 100 | 100 | 0 | 0 | 100 | 100
37 | Summit Gazipur-1 150MW |  | HFO | IPP | 149 | 149 | 149 | 65 | 86 | 149 | 149
| Gazipur 100 MW |  | HFO | RPCL | 100 MW | 0 | 0 | 0 | 0 | 0 | 0
| Dhaka area Total |  |  |  |  | 6034 | 5798 | 2436 | 2901 | 4235 | 4584 | 791 | 279
38 | Chattogram ST-1 (Raozan) |  | Gas | PDB | 1*210 | 210 | 180 | 100 | 100 | 100 | 100 | 80 |  | Gas shortage
| Chittgong ST-2 (Raozan) |  | Gas | PDB | 1*210 | 210 | 180 | 0 | 0 | 0 | 0 | 180 |  | Gas shortage
39 | Raozan 25 MW (RPCL) |  | HFO | IPP | 3*8.9 | 25 | 25 | 17 | 25 | 25 | 25
40 | Teknaf Solartech 20MW |  | Solar | Teknaf Solartech Energy Ltd. | 20 | 20 | 20 | 19 | 0 | 20 | 0
41 | Patenga 50MW |  | HFO | IPP | 8*6.98 | 50 | 50 | 47 | 46 | 0 | 0 |  | 50 | Under maint.
42 | Kaptai Hydro: Unit-1,2,3,4, 5 |  | Hydro | PDB | 2*40+3*50 | 230 | 230 | 38 | 38 | 37 | 67 |  | 163 | Low water lavel
43 | Sikalbaha ST 60MW |  | Gas | PDB | 1*60 | 60 | 40 | 0 | 0 | 0 | 0 |  | 40 | Under S/D
44 | Sikalbaha 225MW |  | Gas/HSD | PDB | 1*150+1*175 | 225 | 225 | 229 | 230 | 225 | 225
45 | Sikalbaha Peaking GT |  | Gas/HSD | PDB | 1*150 | 150 | 150 | 145 | 145 | 145 | 145
46 | Sikalbaha (Energis) |  | HFO | RPP | 4*12.5+2*11.9+1*3+1*1.5 | 51 | 51 | 16 | 24 | 16 | 16 |  | 35 | Engine problem
47 | Hathazari peaking |  | HFO | PDB | 11*8.9 | 98 | 98 | 82 | 82 | 80 | 80
48 | Dohazari Peaking |  | HFO | PDB | 6*17 | 102 | 102 | 0 | 85 | 85 | 85
49 | Juldah (Acorn) |  | HFO | QRPP | 8*13.45 | 100 | 100 | 34 | 67 | 90 | 90
50 | Juldah 100 MW Unit-3 |  | HFO | IPP | 0 | 100 | 100 | 100 | 100 | 100 | 100
51 | Barabkunda (Regent) |  | Gas | SIPP, PDB | 8*2.90 | 22 | 22 | 14 | 14 | 15 | 15
* | Malancha, Ctg. EPZ (United) |  | Gas |  | 5*8.73+3*9.34 |  | 0 | 3 | 21 | 8 | 21
52 | Chattogram ECPV 108 MW |  | HFO | IPP | 16*7 | 108 | 108 | 56 | 0 | 108 | 108
| Chattogram area Total |  |  |  |  | 1761 | 1681 | 900 | 977 | 1054 | 1077 | 260 | 288
53 | Ashuganj ST: Unit- 3 |  | Gas | APSCL | 1*150 | 150 | 135 | 0 | 0 | 0 | 0 | 135 |  | Gas shortage
| Ashuganj ST: Unit- 4 |  | Gas | APSCL | 1*150 | 150 | 129 | 0 | 0 | 0 | 0 | 129 |  | Gas shortage
| Ashuganj ST: Unit- 5 |  | Gas | APSCL | 1*150 | 150 | 134 | 0 | 0 | 0 | 0 | 134 |  | Gas shortage
54 | Ashuganj CCPP 225 MW |  | Gas | APSCL | 1*142+1*75 | 221 | 221 | 186 | 186 | 221 | 221
55 | Ashuganj CCPP(North) |  | Gas | APSCL | 1*360 | 360 | 360 | 35 | 300 | 360 | 360
56 | Ashuganj CCPP(South) |  | Gas | APSCL | 1*360 | 360 | 360 | 330 | 300 | 360 | 360
57 | Ashuganj Engines TSK |  | Gas | APSCL | 14*3.968 | 53 | 45 | 34 | 37 | 37 | 37 | 8 |  | Gas Shortage
58 | Ashuganj (Precision) 55MW |  | Gas | RPP | 15*4 | 55 | 55 | 5 | 5 | 5 | 5 | 50 |  | Gas shortage
59 | Ashuganj (United) 53MW |  | Gas | QRPP | 14*4 | 53 | 53 | 5 | 5 | 5 | 5 | 48 |  | Gas Shortage
60 | Ashuganj 195MW Modular |  | Gas | IPP | 20*9.73+1*16 | 195 | 195 | 8 | 65 | 78 | 78 | 117 |  | Gas shortage
61 | Ashuganj (Midland) 51MW |  | Gas | IPP | 6*9.34 | 51 | 51 | 15 | 45 | 45 | 45 |  | 6 | Engine problem
62 | Midland 150MW |  | HFO | IPP | 23*7.015 | 150 | 150 | 10 | 50 | 150 | 150
63 | B.Baria (Aggreko) 85MW |  | Gas | QRPP | 86*1.10 | 85 | 85 | 0 | 0 | 0 | 0 |  |  | Contract expired
64 | Daudkandi Peaking 52MW |  | HFO | PDB | 6*8.92 | 52 | 52 | 0 | 0 | 0 | 50
65 | Chandpur CCPP |  | Gas | PDB | 1*106+1*57 | 163 | 163 | 0 | 100 | 100 | 100
66 | Chandpur Desh 200MW |  | HFO | IPP | 0 | 200 | 200 | 70 | 180 | 200 | 200
67 | Feni (Doreen) 22MW |  | Gas | SIPP, PDB | 8*2.90 | 22 | 22 | 18 | 22 | 22 | 22
68 | Feni, Mohipal (Doreen) |  | Gas | SIPP, REB | 4*2.90 | 11 | 11 | 5 | 11 | 11 | 11
** | Tripura |  |  | Imported power | 0 | 160 | 160 | 126 | 174 | 150 | 182
69 | Jangalia (Summit) 33MW |  | Gas | SIPP, PDB | 4*8.73 | 33 | 33 | 0 | 23 | 33 | 33
70 | Lakdhanvi 52 MW |  | HFO | IPP | 6*8.92 | 52 | 52 | 32 | 34 | 43 | 43
71 | Summit Cumilla 25MW |  | Gas | SIPP, PDB | 3*3.67+2*6.97 | 25 | 25 | 15 | 15 | 21 | 21
72 | Daudkandi bangla trak |  | HSD | IPP | 154*1.4 | 200 | 200 | 0 | 0 | 100 | 200
| Cumilla Area Total |  |  |  |  | 2951 | 2891 | 894 | 1552 | 1941 | 2123 | 621 | 6
73 | Mymensingh RPCL 210MW |  | Gas | IPP | 4*35+1*70 | 210 | 202 | 148 | 149 | 150 | 150
74 | Tangail (Doreen) 22MW |  | Gas | SIPP, PDB | 8*2.90 | 22 | 22 | 20 | 20 | 20 | 20
75 | Jamalpur 95MW |  | HFO | IPP | 12*8.924 | 95 | 95 | 2 | 85 | 93 | 93
76 | Sarishabari (Solar) |  | Solar | IPP | 1*3 | 3 | 3 | 1.5 | 0 | 2 | 0
77 | United Mymensingh PPL |  | HFO | IPP | 200 | 200 | 200 | 0 | 80 | 200 | 200
78 | United Jamalpur PPL |  | HFO | IPP | 115 MW | 115 | 115 | 109 | 110 | 115 | 115
| Mymensingh Area Total |  |  |  |  | 645 | 637 | 280.5 | 444 | 580 | 578 | 0 | 0
79 | Fenchugonj CCPP-1 |  | Gas | PDB | 2*32+1*33 | 97 | 70 | 56 | 58 | 60 | 60
80 | Fenchugonj CCPP-2 |  | Gas | PDB | !F71 | 104 | 90 | 60 | 60 | 60 | 60
81 | Kushiara 163 MW CCPP GT |  | Gas | IPP | 1*109+1*54 | 163 | 163 | 130 | 130 | 163 | 163
82 | Shajibazar 330 MW |  | Gas | PDB | 3*110 | 330 | 330 | 200 | 202 | 330 | 330 |  |  | FGMO,
83 | Fenchugonj (Barakatullah) 51MW |  | Gas | RPP | 19*2.90 | 51 | 51 | 5 | 53 | 50 | 50
84 | Fenchuganj (EPL) 44MW |  | Gas | RPP | 12*3.3+5*2 | 44 | 44 | 21 | 50 | 44 | 44
85 | Hobiganj 11MW |  | Gas | SIPP, REB | 4*2.90 | 11 | 11 | 8 | 11 | 11 | 11
86 | Shahjibazar GT: Unit- 8, 9 |  | Gas | PDB | 2*35 | 70 | 66 | 41 | 63 | 66 | 66 |  |  | FGMO
87 | Shahjibazar 86MW |  | Gas | RPP | 32*2.90 | 86 | 86 | 10 | 79 | 86 | 86
88 | Shahjibazar (EPL) 50MW |  | Gas | RPP | 27*2.0 | 50 | 50 | 42 | 46 | 46 | 46
89 | Sylhet GT 150 MW |  | Gas | PDB | 1*142 | 142 | 142 | 110 | 107 | 120 | 120
90 | Sylhet GT 20 MW |  | Gas | PDB | 1*20 | 20 | 20 | 0 | 19 | 20 | 20
91 | Sylhet (EPL) 50MW |  | Gas | RPP | 27*2 | 50 | 50 | 39 | 39 | 40 | 40 |  | 10 | Engine problem
92 | Shahjahanulla 25 MW |  | Gas | SIPP, REB | 3*9.34 | 25 | 25 | 16 | 24 | 25 | 25
93 | Summit Bibiana- 2 |  | Gas | IPP | 1*222+1*119 | 341 | 341 | 250 | 290 | 341 | 341 |  |  | FGMO
| Bibiyana-3 285 MW |  | Gas | PDB | 285 MW | 0 | 0 | 250 | 250 | 150 | 150 |  |  | On test
94 | Sylhet (Desh) 10MW |  | Gas | RPP | 6*1.95 | 10 | 10 | 10 | 10 | 10 | 10
| Sylhet Area Total |  |  |  |  | 1594 | 1549 | 1248 | 1491 | 1622 | 1622 | 0 | 10
95 | Bheramara GT-1,2,3 |  | HSD | PDB | 3*20 | 60 | 46 | 0 | 32 | 0 | 32
** | Bheramara (HVDC ) |  | 0 | Imported power | 2*500 | 1000 | 1000 | 845 | 944 | 956 | 956
| Khulna (KPCL-1 & 3) |  | HFO | IPP | 19*6.5 | 0 | 0 | 0 | 0 | 0 | 0 |  |  | Contract expired
96 | Khulna (KPCL-2) |  | HFO | QRPP | 7*17 | 115 | 115 | 49 | 115 | 115 | 115
97 | Faridpur Peaking |  | HFO | PDB | 8*6.89 | 54 | 54 | 13 | 34 | 40 | 40
98 | Khulna CCPP 225MW |  | HSD | NWPGCL | 1*150+1*75 | 230 | 230 | 0 | 0 | 0 | 0 |  |  | Reserve
99 | Gopalganj Peaking |  | HFO | PDB | 16*6.98 | 109 | 109 | 0 | 64 | 50 | 80
100 | Bheramara 360 MW |  | Gas | NWPGCL | 1*278+1*132 | 410 | 410 | 0 | 0 | 0 | 0 |  | 410 | Under maint. |  | 28/05/2019
101 | Noapara (KZA) 40MW |  | HFO | QRPP | 5*8.5 | 40 | 40 | 0 | 40 | 40 | 40
0 | Khulna (Aggreeco) 55MW |  | HSD | QRPP | 71*0.85 | 0 | 0 | 0 | 0 | 0 | 0 |  |  | Contract Expired
102 | Bangla Trak Noapara |  | HSD | IPP | 70*1.4 | 100 | 100 | 0 | 97 | 100 | 100
103 | Labon Chora 105 MW |  | HFO | IPP | 6*18.445 | 105 | 105 | 90 | 105 | 105 | 105
| Madhumati Power Plant |  | HFO | IPP | 100 MW | 0 | 0 | 109 | 108 | 108 | 108 |  |  | On Test
| Khulna Area Total |  |  |  |  | 2223 | 2209 | 1106 | 1539 | 1514 | 1576 | 0 | 410
104 | Summit Barisal 110 MW |  | HFO | IPP | 7*17.076 | 110 | 110 | 16 | 110 | 110 | 110
105 | Barisal GT: Unit-1, 2 |  | HSD | PDB | 2*20 | 40 | 30 | 0 | 0 | 0 | 26
106 | Bhola (Venture) 33MW |  | Gas | RPP | 1*34.50 | 33 | 33 | 15 | 23 | 33 | 33
107 | Bhola CCPP 194MW |  | Gas | PDB | 2*63+1*68 | 194 | 194 | 120 | 128 | 150 | 170
108 | Bhola Aggreko 95MW |  | Gas | QRPP | 96*1.10 | 95 | 95 | 86 | 98 | 95 | 95
| Barisal Area Total |  |  |  |  | 472 | 462 | 237 | 359 | 388 | 434 | 0 | 0
109 | Baghabari GT 71MW |  | Gas | PDB | 1*71 | 71 | 71 | 55 | 60 | 60 | 60 | 11 |  | Gas shortage
| Baghabari GT 100MW |  | Gas | PDB | 1*100 | 100 | 100 | 100 | 102 | 100 | 100
110 | Baghabari Peaking 50MW |  | HFO | PDB | 6*8.9 | 52 | 52 | 0 | 0 | 0 | 0
111 | Bera Peaking |  | HFO | PDB | 9*8.29 | 71 | 71 | 0 | 0 | 46 | 46
112 | Amnura 50MW |  | HFO | QRPP | 7*7.79 | 50 | 50 | 0 | 40 | 6 | 40 |  | 10 | Engine problem
113 | Katakhali (Northern) |  | HFO | QRPP | 6*8.9 | 50 | 50 | 0 | 8 | 50 | 50
114 | Katakhali Peaking |  | HFO | PDB | 6*8.7 | 50 | 50 | 0 | 0 | 48 | 48
115 | Sirajgonj Unit-1 225MW |  | Gas/HSD | NWPGCL | 1*150+1*75 | 210 | 210 | 197 | 183 | 202 | 202 |  |  | FGMO
116 | Sirajgonj Unit-2 225MW |  | Gas/HSD | NWPGCL | 1*150+1*75 | 220 | 220 | 200 | 188 | 200 | 200 |  |  | FGMO
117 | Sirajgonj Unit-3 225MW |  | Gas/HSD | NWPGCL | 1*141 | 220 | 220 | 204 | 208 | 208 | 208 |  |  | FGMO
118 | Sirajgonj Unit-4 414 MW(Gas) |  | Gas | SNWPGCL | 1*282 | 282 | 282 | 415 | 340 | 320 | 320
119 | Santahar Peaking |  | HFO | PDB | 6*8.7 | 50 | 50 | 0 | 27 | 27 | 27
120 | Bogra (GBB) |  | Gas | RPP | 6*4 | 22 | 22 | 21 | 22 | 22 | 22
121 | Bogra (EPL) |  | Gas | RPP | 5*3.3+5*2 | 20 | 10 | 14 | 16 | 17 | 17
122 | Ullapara (Summit) |  | Gas | SIPP, REB | 4*2.90 | 11 | 11 | 5 | 11 | 11 | 11
123 | Rajlanka 52 MW |  | HFO | IPP | 52 | 52 | 52 | 0 | 52 | 52 | 52
124 | Chapainawabganj-100 MW |  | HFO | PDB | 104 | 104 | 104 | 0 | 94 | 94 | 94
125 | Paramount Baghabari |  | HSD | IPP | 200 MW | 200 | 200 | 0 | 0 | 200 | 200
126 | Confidence CPBL-2 |  | HFO | IPP | 113 MW | 113 | 113 | 4 | 108 | 108 | 108
| Rajshahi Area Total |  |  |  |  | 1948 | 1938 | 1215 | 1459 | 1771 | 1805 | 11 | 10
127 | Barapukuria Unit-1 |  | Coal | PDB | 1*125 | 125 | 85 | 0 | 0 | 0 | 0 |  | 85 | Under overhauling
| Barapukuria Unit-2 |  | Coal | PDB | 1*125 | 125 | 85 | 0 | 0 | 0 | 0 |  |  | Under shut down.
128 | Barapukuria Unit-3 |  | Coal | PDB | 1*275 | 274 | 274 | 149 | 149 | 149 | 149 | 125
129 | Rangpur GT |  | HSD | PDB | 1*20 | 20 | 20 | 0 | 0 | 17 | 17
130 | Saidpur GT |  | HSD | PDB | 1*20 | 20 | 20 | 0 | 13 | 18 | 18
| Rangpur Area Total |  |  |  |  | 564 | 484 | 149 | 162 | 184 | 184 | 125 | 85
| Total |  |  |  |  | 18192 | 17649 | 8465.5 | 10884 | 13289 | 13983 | 1808 | 1088
| Usable load at Substation end after deducting Auxiliary use & Transmission loss | [6 empty] | 8106.9374 | 10423 | 12726.1344 | 13390.7395
A. |  | 2019-05-05 | (Yesterday) |  |  |  |  | Sunday
1 | Highest Generation : |  |  | 10937 | MW at | 22:00 | hrs | 11 Evening Peak Hour : | [5 empty] | 21:00 | hrs.
2 | Minimum Generation : |  |  | 5985.8 | MW at | 6:00 | hrs | 12 Max. Demand (Generation end) at evening peak hour : | [5 empty] | 10884 | MW
3 | Day peak Generation : |  |  | 8465.5 | MW at | 12:00 | hrs | 13 Max. Demand (Substation end) at evening peak hour : | [5 empty] | 10423 | MW
4 | Evening peak Generation : |  |  | 10884 | MW at | 21:00 | hrs | 14 Load Shed (Substation end) at evening peak hour : | [5 empty] | 0 | MW
5 | Total Energy Generation : |  | 204.761 | MKWHr | By Solar | 0.12915 | MKWHr | 15. Area wise Demand (S/S end), Supply (S/S end) & | [5 empty] | 16 Hourly Load Shed during
| By Gas: | 143.2041 | MKWHr |  | By Oil: | 31.372 | MKWHr | Load Shed (S/S end) at Evening peak hour in MW : | [5 empty] | Evening Peak hours :
| By Coal: | 3.6527 | MKWHr |  | By Hydro: | 0.79032 | MKWHr | Area | Demand | Supply |  | Loadshed |  | Time |  | Loadshed
6 | Generation Shortfall : |  | For Fuel Limitation = |  |  | 1808 | MW | Dhaka | 3974 | 3974 |  | 0
|  |  | For Plants S/D or M/C prob = |  |  | 1088 | MW | Chittagong | 1186 | 1186 |  | 0 |  | 18:00 |  | 0
|  |  | Total = |  |  | 2896 | MW | Khulna | 1257 | 1257 |  | 0 |  | 18:30 |  | 0
7 | Total Gas Supplied : |  |  | 1357.04 | MMCFD |  |  | Rajshahi | 1063 | 1063 |  | 0 |  | 19:00 |  | 0
8 | Fuel Cost : | i) Gas : | Taka | 99086439.808 | ii) Oil : | Taka | 202314222.73 | Comilla | 935 | 935 |  | 0 |  | 19:30 |  | 0
|  | iii) Coal : | Taka | 14099422 | Total | Taka | 315500084.538 | Mymensingh | 714 | 714 |  | 0 |  | 20:00 |  | 0
9 | Power flow through E-W Interconnectors : |  |  |  | i) Energy | 0.052 | MKWHr. | Sylhet | 419 | 419 |  | 0 |  | 21:00 |  | 0
| ii) During Peak Demand : |  |  | 80 | MW (E to W) at | 21:00 | hrs | Barisal | 258 | 258 |  | 0 |  | 22:00 |  | 0
| iii) Maximum : |  |  | -120 | MW at | 1:00 | hrs | Rangpur | 617 | 617 |  | 0 |  | 23:00 |  | 0
10 | Maximum Temperature in Dhaka was |  |  |  | 33.9° C |  |  | Total | 10423 | 10423 |  | 0
B. |  | 2019-05-06 | (Today) |  |  |  | Monday |  |  | Probable max. temperature in Dhaka |  |  | 39° C
Forecast
1 | Maximum Demand* Evening (Generation end) |  |  |  | 12000 | MW |  | 6 Total Load Shed forecast (Substation end) : |  |  |  |  | 0 | MW
2 | Maximum Generation (Generation end) |  |  |  | 13983 | MW |  | 7 Area wise Load Shed forecast (Substation end) :
3 | Maximum Demand* Day (Generation end) |  |  |  | 9700 | MW
4 | Reserve(Generation end) |  |  |  | 1983 | MW |  | Dhaka | Chittagong | Khulna | Rajshahi | Comilla | Mymensingh | Sylhet | Barisal | Rangpur
5 | Total Energy Generation |  |  |  | 224.6623 | MKWHr |  | MW | MW | MW | MW | MW | MW | MW | MW | MW
6 | Actual Minimum Generation up to 8:00 hrs. |  |  |  | 7912.18 | MW at | 8:00 | 0 | 0 | 0 | 0 | 0 | 0 | 0 | 0 | 0
* Import Through HVDC C/B Interconnector : |  |  |  |  | i) Energy | 22.5273 | MKWHr. | ii) HVDC Flow at Peak Time |  | 944 | MW at | 21:00 | hrs.
* Import Through Comilla C/B Interconnector : |  |  |  |  | i) Energy | 3.0854 | MKWHr. | iii) Maximum HVDC Flow : |  | 944 | MW at | 19:30 | hrs.
*Cost for HVDC, Tripura & Solar energy is not usually included in the total fuel cost.
Water Level of Kaptai Lake at 06:00 hr (ft): |  |  |  |  | (a) Yesterday : | 75.86 |  | (b) Today: | 75.8 |  | (c) Rule Curve: |  | 81.5
.
|  |  |  | Sub Divisional Engineer | [6 empty] | Executive Engineer
|  |  |  | Network Operation Division | [6 empty] | Network Operation Division

## YesterdayGen
2019-05-05
Plant Name | Ghorasal ST: Unit-1,2 | Ghorasal GT: Unit-3 | Ghorasal GT: Unit-4 | Ghorasal ST: Unit-5 | Ghorasal ST: Unit-7 | Ghorashal (Regent) | Ghorashal 78MW (MAX) | Haripur 412 MW CCPP | Haripur Power CCPP 360MW | Haripur NEPC 110MW | Haripur GT: Unit-1, 2 | Meghnaghat CCPP 450MW | Meghnaghat CCPP(Summit) | Meghnaghat (IEL) | Madanganj 102MW | Madanganj-55 MW | Siddhirganj CCPP-335 MW | Siddhirgonj ST 210MW | Siddhirgonj GT Unit-1& 2 | Siddhirganj (Desh) | Siddhirganj (Dutch Bangla) | Gagnagar (Orion) | Kodda 149MW | Keraniganj (Powerpac) 100MW | Bosila 108MW | Pagla (DPA ) | Katpotti 51 MW | Banco Energy 54MW | Northern 55 MW | Southern 55MW | Narshingdi (Doreen) | Summit Ashulia | Summit Madhabdi | Summit Maona | Summit Rupganj | Gazipur (RPCL) | Tongi GT | Kaptai Unit-1, 2 & 3 | Kaptai Unit-4 & 5 | Chattogram ST-1 (Raozan) | Chittgong ST-2 (Raozan) | Raozan 25 MW (RPCL) | Sikalbaha 225MW (Gas) | Sikalbaha 225MW (Oil) | Sikalbaha GT 150MW (Gas) | Sikalbaha GT 150MW (Oil) | Sikalbaha ST 60MW | Sikalbaha (Energis) | Hathazari peaking | Dohazari Peaking | Juldah (Acorn) | Chattogram ECPV 108 MW | Patenga 50MW | Barabkunda (Regent) | Malancha, Ctg. EPZ (United) | Ashuganj ST: Unit- 3 | Ashuganj ST: Unit- 4 | Ashuganj ST: Unit- 5 | Ashuganj CCPP(North) | Ashuganj CCPP(South) | Ashuganj CCPP 225 MW | Ashuganj 195MW Modular | Chandpur CCPP | Ashuganj Engines TSK | Ashuganj (Precision) 55MW | Ashuganj (United) 53MW | Ashuganj (Midland) 51MW | B.Baria (Aggreko) 85MW | Daudkandi Peaking 52MW | Lakdhanvi 52 MW | Feni (Doreen) 22MW | Feni, Mohipal (Doreen) | Jangalia (Summit) 33MW | Summit Cumilla 25MW | Tripura | Mymensingh RPCL 210MW | Jamalpur 95MW | Tangail (Doreen) 22MW | Sarishabari (Solar) | Fenchugonj CCPP-1 | Fenchugonj CCPP-2 | Fenchugonj (Barakatullah) 51MW | Fenchuganj (EPL) 44MW | Kushiara 163 MW CCPP GT | Shajibazar 330 MW | Shahjibazar GT: Unit- 8, 9 | Shahjibazar 86MW | Shahjibazar (EPL) 50MW | Sylhet GT 150 MW | Sylhet GT 20 MW | Sylhet (EPL) 50MW | Sylhet (Desh) 10MW | Summit Bibiana- 2 | Shahjahanulla 25 MW | Hobiganj 11MW | Daudkandi bangla trak | Summit Gazipur -2 | APR Energy , Keranigonj | Bramhangoan 100 MW (Aggreko) | United Mymensingh PPL | Aggreko Aurahati 100MW | Summit Gazipur-1 150MW | Teknaf Solartech 20MW | Juldah 100 MW Unit-3 | Chandpur Desh 200MW | Midland 150MW | Bibiyana-3 285 MW | United Jamalpur PPL | Gazipur 100 MW | EasternBlank | Bheramara (HVDC ) | Bheramara GT-1,2,3 | Bheramara 360 MW | Khulna (KPCL-1 & 3) | Khulna (KPCL-2) | Khulna CCPP 225MW | Khulna 60MW | Khulna (Aggreeco) 55MW | Faridpur Peaking | Gopalganj Peaking | Noapara (KZA) 40MW | Bhola CCPP 194MW | Bhola (Venture) 33MW | Summit Barisal 110 MW | Barisal GT: Unit-1, 2 | Baghabari GT 100MW | Baghabari GT 71MW | Baghabari Peaking 50MW | Bera Peaking | Chapainawabganj-100 MW | Amnura 50MW | Katakhali (Northern) | Katakhali Peaking | Rajlanka 52 MW | Santahar Peaking | Bogra (GBB) | Bogra (EPL) | Ullapara (Summit) | Barapukuria Unit-1 | Barapukuria Unit-2 | Barapukuria Unit-3 | Rangpur GT | Saidpur GT | Sirajgonj Unit-1 225MW (Gas) | Sirajgonj Unit-1 225MW (Oil) | Sirajgonj Unit-2 225MW (Gas) | Sirajgonj Unit-2 225MW (Oil) | Bhola Aggreko 95MW | Bangla Trak Noapara | Sirajgonj Unit-3 225 MW(Gas) | Sirajgonj Unit-3 225 MW(Oil) | Sirajgonj Unit-4 414 MW(Gas) | Labon Chora 105 MW | Paramount Baghabari | Confidence CPBL-2 | Madhumati Power Plant | WesternBlank | Eastern Grid Total | Western Grid Total | Total (MW) | Gas (Public) | HVDC | Gas (Private) | Oil (Private) | Coal | Hydro | Oil (Public) | Tripura | Solar | Shortage | Water Level
1:00 | 36 | 0 | 0 | 0 | 360 | 107 | 40 | 329 | 357 | 0 | 0 | 430 | 0 | 0 | 0 | 0 | 200 | 0 | 150 | 0 | 0 | 0 | 0 | 0 | 0 | 0 | 0 | 0 | 0 | 0 | 0 | 25 | 22 | 0 | 29 | 0 | 0 | 39 | 0 | 100 | 0 | 8 | 228 | 0 | 130 | 0 | 0 | 16 | 0 | 0 | 0 | 32 | 47 | 14 | 41 | 0 | 0 | 0 | 260 | 253 | 184 | 55 | 0 | 37 | 5 | 20 | 45 | 0 | 0 | 0 | 21 | 0 | 8 | 14 | 110 | 153 | 0 | 0 | 0 | 59 | 60 | 5 | 5 | 163 | 154 | 58 | 30 | 20 | 83 | 0 | 8 | 0 | 270 | 0 | 0 | 0 | 0 | 0 | 0 | 0 | 0 | 0 | 0 | 100 | 0 | 0 | 120 | 0 | 0 |  | 743 | 0 | 0 | 0 | 0 | 0 | 0 | 0 | 24 | 0 | 0 | 70 | 19 | 32 | 0 | 100 | 60 | 0 | 0 | 0 | 0 | 0 | 0 | 0 | 0 | 22 | 16 | 5 | 0 | 0 | 149 | 0 | 0 | 188 | 0 | 21 | 0 | 36 | 0 | 0 | 0 | 200 | 17 | 0 | 0 | 54 |  | 5040 | 1756 | 6796 | 3531 | 743 | 1894 | 306 | 149 | 39 | 24 | 110 | 0 | 0 | 75.86
2:00 | 36 | 0 | 0 | 0 | 300 | 12 | 40 | 326 | 302 | 0 | 0 | 430 | 0 | 0 | 0 | 0 | 200 | 0 | 150 | 0 | 0 | 0 | 0 | 0 | 0 | 0 | 0 | 0 | 0 | 0 | 0 | 25 | 22 | 0 | 29 | 0 | 0 | 38 | 0 | 100 | 0 | 0 | 228 | 0 | 145 | 0 | 0 | 16 | 0 | 0 | 0 | 18 | 31 | 14 | 34 | 0 | 0 | 0 | 260 | 250 | 184 | 55 | 0 | 37 | 5 | 5 | 5 | 0 | 0 | 0 | 21 | 0 | 0 | 14 | 108 | 152 | 0 | 0 | 0 | 59 | 60 | 5 | 5 | 100 | 154 | 66 | 10 | 5 | 84 | 0 | 8 | 0 | 260 | 0 | 0 | 0 | 0 | 0 | 0 | 0 | 0 | 0 | 0 | 85 | 0 | 0 | 120 | 0 | 0 |  | 745 | 0 | 0 | 0 | 0 | 0 | 0 | 0 | 18 | 0 | 0 | 120 | 15 | 32 | 0 | 100 | 60 | 0 | 0 | 0 | 0 | 0 | 0 | 0 | 0 | 22 | 17 | 5 | 0 | 0 | 149 | 0 | 0 | 182 | 0 | 133 | 0 | 36 | 0 | 0 | 0 | 200 | 17 | 0 | 0 | 53 |  | 4613 | 1904 | 6517 | 3636 | 745 | 1571 | 252 | 149 | 38 | 18 | 108 | 0 | 0 | 75.86
3:00 | 36 | 0 | 0 | 0 | 250 | 12 | 40 | 325 | 306 | 0 | 0 | 360 | 0 | 0 | 0 | 0 | 200 | 0 | 150 | 0 | 0 | 0 | 0 | 0 | 0 | 0 | 0 | 0 | 0 | 0 | 0 | 25 | 22 | 0 | 29 | 0 | 0 | 36 | 0 | 100 | 0 | 0 | 228 | 0 | 146 | 0 | 0 | 16 | 0 | 0 | 0 | 30 | 31 | 14 | 41 | 0 | 0 | 0 | 200 | 246 | 184 | 8 | 0 | 37 | 5 | 5 | 5 | 0 | 0 | 0 | 21 | 0 | 0 | 14 | 104 | 153 | 0 | 0 | 0 | 59 | 60 | 5 | 5 | 100 | 155 | 66 | 10 | 5 | 84 | 0 | 8 | 0 | 260 | 0 | 0 | 0 | 0 | 0 | 0 | 0 | 0 | 0 | 0 | 85 | 0 | 0 | 120 | 0 | 0 |  | 745 | 0 | 0 | 0 | 0 | 0 | 0 | 0 | 18 | 0 | 0 | 120 | 14 | 32 | 0 | 100 | 60 | 0 | 0 | 0 | 0 | 0 | 0 | 0 | 0 | 5 | 16 | 5 | 0 | 0 | 149 | 0 | 0 | 180 | 0 | 133 | 0 | 36 | 0 | 0 | 0 | 200 | 17 | 0 | 0 | 54 |  | 4401 | 1884 | 6285 | 3522 | 745 | 1446 | 265 | 149 | 36 | 18 | 104 | 0 | 0 | 75.86
4:00 | 36 | 0 | 0 | 0 | 250 | 12 | 40 | 326 | 307 | 0 | 0 | 360 | 0 | 0 | 0 | 0 | 160 | 0 | 96 | 0 | 0 | 0 | 0 | 0 | 0 | 0 | 0 | 0 | 0 | 0 | 0 | 25 | 22 | 5 | 29 | 2 | 0 | 38 | 0 | 100 | 0 | 0 | 228 | 0 | 145 | 0 | 0 | 16 | 0 | 0 | 0 | 32 | 31 | 14 | 41 | 0 | 0 | 0 | 200 | 206 | 184 | 8 | 0 | 37 | 5 | 5 | 5 | 0 | 0 | 0 | 21 | 0 | 0 | 14 | 100 | 153 | 0 | 0 | 0 | 59 | 60 | 5 | 5 | 100 | 155 | 66 | 10 | 5 | 85 | 0 | 8 | 0 | 260 | 0 | 0 | 0 | 0 | 0 | 0 | 0 | 0 | 0 | 0 | 85 | 0 | 0 | 120 | 0 | 0 |  | 745 | 0 | 0 | 0 | 0 | 0 | 0 | 0 | 18 | 0 | 0 | 120 | 14 | 32 | 0 | 100 | 60 | 0 | 0 | 0 | 0 | 0 | 0 | 0 | 0 | 5 | 17 | 5 | 0 | 0 | 149 | 0 | 0 | 183 | 0 | 133 | 0 | 36 | 0 | 0 | 0 | 200 | 17 | 0 | 0 | 54 |  | 4276 | 1888 | 6164 | 3397 | 745 | 1448 | 269 | 149 | 38 | 18 | 100 | 0 | 0 | 75.86
5:00 | 36 | 0 | 0 | 0 | 250 | 12 | 40 | 347 | 276 | 0 | 0 | 360 | 0 | 0 | 0 | 0 | 130 | 0 | 100 | 0 | 0 | 0 | 0 | 0 | 0 | 0 | 0 | 17 | 0 | 0 | 0 | 25 | 18 | 25 | 29 | 16 | 0 | 38 | 0 | 100 | 0 | 0 | 228 | 0 | 146 | 0 | 0 | 16 | 0 | 0 | 0 | 12 | 17 | 14 | 41 | 0 | 0 | 0 | 200 | 51 | 204 | 8 | 0 | 37 | 5 | 5 | 5 | 0 | 0 | 0 | 21 | 0 | 0 | 14 | 104 | 153 | 0 | 0 | 0 | 59 | 60 | 5 | 5 | 100 | 153 | 66 | 10 | 5 | 89 | 0 | 8 | 0 | 280 | 0 | 0 | 0 | 0 | 0 | 0 | 0 | 0 | 12 | 0 | 60 | 0 | 0 | 120 | 0 | 0 |  | 745 | 0 | 0 | 0 | 0 | 0 | 0 | 0 | 18 | 0 | 0 | 120 | 14 | 32 | 0 | 100 | 60 | 0 | 0 | 0 | 0 | 0 | 0 | 0 | 0 | 5 | 16 | 5 | 0 | 0 | 149 | 0 | 0 | 195 | 0 | 141 | 0 | 35 | 0 | 0 | 0 | 200 | 17 | 0 | 0 | 54 |  | 4132 | 1906 | 6038 | 3296 | 745 | 1435 | 253 | 149 | 38 | 18 | 104 | 0 | 0 | 75.86
6:00 | 36 | 0 | 0 | 0 | 250 | 12 | 40 | 329 | 277 | 0 | 0 | 360 | 0 | 0 | 0 | 0 | 130 | 0 | 103 | 0 | 0 | 0 | 0 | 0 | 0 | 0 | 0 | 17 | 0 | 0 | 0 | 25 | 18 | 25 | 29 | 16 | 0 | 38 | 0 | 100 | 0 | 0 | 229 | 0 | 145 | 0 | 0 | 16 | 0 | 0 | 0 | 12 | 13 | 14 | 40 | 0 | 0 | 0 | 200 | 18 | 190 | 8 | 0 | 37 | 5 | 5 | 5 | 0 | 0 | 0 | 21 | 0 | 0 | 14 | 84 | 153 | 0 | 0 | 0 | 59 | 60 | 5 | 5 | 100 | 155 | 66 | 10 | 5 | 95 | 0 | 8 | 0 | 280 | 0 | 0 | 0 | 0 | 0 | 0 | 0 | 0 | 15 | 0.8 | 60 | 0 | 0 | 120 | 0 | 0 |  | 745 | 0 | 0 | 0 | 0 | 0 | 0 | 0 | 18 | 0 | 0 | 120 | 12 | 32 | 0 | 100 | 60 | 0 | 0 | 0 | 0 | 0 | 0 | 0 | 0 | 5 | 17 | 5 | 0 | 0 | 149 | 0 | 0 | 188 | 0 | 152 | 0 | 36 | 0 | 0 | 0 | 200 | 17 | 0 | 0 | 72 |  | 4057.8 | 1928 | 5985.8 | 3246 | 745 | 1435 | 270 | 149 | 38 | 18 | 84 | 0.8 | 0 | 75.86
7:00 | 36 | 0 | 0 | 0 | 250 | 12 | 40 | 335 | 276 | 0 | 0 | 330 | 0 | 0 | 0 | 0 | 130 | 0 | 100 | 0 | 0 | 0 | 0 | 0 | 0 | 0 | 0 | 17 | 0 | 0 | 0 | 25 | 22 | 25 | 29 | 16 | 0 | 38 | 0 | 100 | 0 | 0 | 230 | 0 | 145 | 0 | 0 | 16 | 0 | 0 | 0 | 12 | 13 | 14 | 30 | 0 | 0 | 0 | 200 | 100 | 206 | 8 | 0 | 37 | 5 | 5 | 5 | 0 | 0 | 0 | 21 | 0 | 0 | 7 | 80 | 152 | 0 | 0 | 0.4 | 59 | 60 | 5 | 5 | 100 | 158 | 65 | 10 | 5 | 92 | 0 | 8 | 0 | 290 | 0 | 0 | 0 | 0 | 0 | 0 | 0 | 0 | 15 | 4.5 | 60 | 0 | 0 | 120 | 0 | 0 |  | 843 | 0 | 0 | 0 | 0 | 0 | 0 | 0 | 18 | 0 | 0 | 120 | 11 | 16 | 0 | 100 | 60 | 0 | 0 | 0 | 0 | 0 | 0 | 0 | 0 | 5 | 16 | 5 | 0 | 0 | 149 | 0 | 0 | 190 | 0 | 154 | 0 | 35 | 0 | 0 | 0 | 200 | 17 | 0 | 0 | 72 |  | 4123.9 | 2011 | 6134.9 | 3347 | 843 | 1401 | 254 | 149 | 38 | 18 | 80 | 4.9 | 0 | 75.86
8:00 | 36 | 0 | 0 | 0 | 250 | 12 | 40 | 365 | 323 | 0 | 0 | 360 | 0 | 0 | 0 | 0 | 130 | 0 | 170 | 0 | 0 | 0 | 0 | 0 | 0 | 0 | 0 | 17 | 0 | 0 | 15 | 25 | 22 | 25 | 29 | 16 | 0 | 40 | 0 | 100 | 0 | 0 | 230 | 0 | 145 | 0 | 0 | 16 | 0 | 0 | 0 | 12 | 12 | 14 | 11 | 0 | 0 | 0 | 200 | 77 | 208 | 8 | 0 | 37 | 5 | 5 | 5 | 0 | 0 | 0 | 21 | 0 | 0 | 8 | 92 | 149 | 0 | 0 | 0.8 | 60 | 60 | 5 | 5 | 100 | 160 | 64 | 10 | 5 | 109 | 0 | 5 | 0 | 300 | 0 | 0 | 0 | 0 | 0 | 0 | 0 | 0 | 15 | 7 | 60 | 0 | 0 | 120 | 0 | 0 |  | 844 | 0 | 0 | 0 | 0 | 0 | 0 | 0 | 18 | 0 | 0 | 120 | 11 | 16 | 0 | 100 | 60 | 0 | 0 | 0 | 0 | 0 | 0 | 0 | 0 | 5 | 17 | 5 | 0 | 0 | 149 | 0 | 0 | 202 | 0 | 165 | 0 | 35 | 0 | 4 | 0 | 320 | 17 | 0 | 0 | 72 |  | 4315.8 | 2160 | 6475.8 | 3485 | 844 | 1587 | 253 | 149 | 40 | 18 | 92 | 7.8 | 0 | 0
9:00 | 36 | 0 | 0 | 0 | 300 | 12 | 40 | 369 | 355 | 0 | 0 | 380 | 0 | 0 | 0 | 0 | 170 | 0 | 180 | 0 | 0 | 0 | 0 | 0 | 30 | 0 | 0 | 49 | 18 | 0 | 15 | 25 | 25 | 25 | 29 | 37 | 0 | 40 | 0 | 100 | 0 | 2 | 230 | 0 | 130 | 0 | 0 | 16 | 0 | 0 | 5 | 27 | 23 | 14 | 4 | 0 | 0 | 0 | 170 | 128 | 203 | 8 | 0 | 37 | 5 | 5 | 5 | 0 | 0 | 0 | 21 | 0 | 8 | 15 | 102 | 149 | 0 | 20 | 1 | 60 | 60 | 5 | 5 | 130 | 156 | 63 | 10 | 45 | 125 | 0 | 5 | 0 | 300 | 0 | 3 | 0 | 0 | 0 | 0 | 0 | 0 | 33 | 6 | 100 | 0 | 0 | 249 | 5 | 0 |  | 846 | 0 | 0 | 0 | 0 | 0 | 0 | 0 | 17 | 0 | 0 | 120 | 12 | 16 | 0 | 100 | 60 | 0 | 0 | 0 | 0 | 0 | 0 | 0 | 0 | 22 | 17 | 5 | 0 | 0 | 149 | 0 | 0 | 208 | 0 | 195 | 0 | 36 | 0 | 20 | 0 | 381 | 17 | 0 | 0 | 108 |  | 4923 | 2329 | 7252 | 3823 | 846 | 1782 | 486 | 149 | 40 | 17 | 102 | 7 | 0 | 0
10:00 | 36 | 0 | 0 | 0 | 300 | 12 | 40 | 353 | 353 | 0 | 0 | 380 | 5 | 0 | 0 | 0 | 220 | 0 | 180 | 0 | 0 | 2 | 0 | 0 | 48 | 0 | 0 | 54 | 18 | 13 | 15 | 25 | 25 | 25 | 29 | 45 | 0 | 38 | 0 | 100 | 0 | 17 | 230 | 0 | 145 | 0 | 0 | 16 | 0 | 0 | 34 | 59 | 46 | 14 | 5 | 0 | 0 | 0 | 20 | 230 | 205 | 8 | 0 | 37 | 5 | 5 | 5 | 0 | 0 | 0 | 21 | 5 | 16 | 15 | 112 | 145 | 0 | 22 | 1.4 | 60 | 60 | 5 | 5 | 130 | 156 | 63 | 10 | 45 | 118 | 0 | 5 | 0 | 300 | 0 | 5 | 0 | 0 | 0 | 0 | 0 | 0 | 65 | 15.4 | 100 | 8 | 0 | 295 | 70 | 0 |  | 846 | 0 | 0 | 0 | 0 | 0 | 0 | 0 | 15 | 0 | 0 | 120 | 15 | 16 | 0 | 100 | 60 | 0 | 0 | 0 | 0 | 0 | 0 | 0 | 0 | 20 | 17 | 5 | 0 | 0 | 149 | 0 | 0 | 200 | 0 | 204 | 0 | 76 | 0 | 84 | 0 | 380 | 20 | 0 | 0 | 109 |  | 5249.8 | 2436 | 7685.8 | 3943 | 846 | 1821 | 745 | 149 | 38 | 15 | 112 | 16.8 | 0 | 0
11:00 | 36 | 0 | 0 | 0 | 300 | 12 | 40 | 331 | 320 | 0 | 0 | 380 | 5 | 0 | 0 | 0 | 220 | 0 | 180 | 0 | 0 | 24 | 0 | 0 | 48 | 0 | 0 | 54 | 18 | 35 | 15 | 25 | 25 | 30 | 29 | 46 | 0 | 38 | 0 | 100 | 0 | 17 | 227 | 0 | 145 | 0 | 0 | 16 | 5 | 0 | 34 | 57 | 46 | 14 | 3 | 0 | 0 | 0 | 20 | 353 | 202 | 8 | 0 | 37 | 5 | 5 | 5 | 0 | 0 | 8 | 18 | 5 | 16 | 15 | 120 | 145 | 0 | 22 | 1.5 | 60 | 60 | 5 | 5 | 130 | 209 | 60 | 10 | 42 | 123 | 0 | 5 | 10 | 255 | 17 | 0 | 0 | 0 | 0 | 0 | 0 | 0 | 65 | 18 | 100 | 34 | 0 | 250 | 80 | 0 |  | 845 | 0 | 0 | 0 | 16 | 0 | 0 | 0 | 14 | 0 | 0 | 120 | 15 | 16 | 0 | 100 | 60 | 0 | 0 | 0 | 0 | 0 | 0 | 0 | 0 | 21 | 17 | 5 | 0 | 0 | 149 | 0 | 0 | 188 | 0 | 204 | 0 | 85 | 0 | 170 | 0 | 380 | 53 | 0 | 0 | 108 |  | 5398.5 | 2566 | 7964.5 | 4136 | 845 | 1758 | 880 | 149 | 38 | 19 | 120 | 19.5 | 0 | 0
12:00 | 41 | 0 | 30 | 0 | 330 | 12 | 40 | 353 | 320 | 0 | 0 | 430 | 20 | 0 | 0 | 0 | 170 | 0 | 170 | 0 | 0 | 74 | 48 | 0 | 53 | 0 | 0 | 54 | 18 | 35 | 15 | 25 | 25 | 33 | 29 | 46 | 0 | 38 | 0 | 100 | 0 | 17 | 229 | 0 | 145 | 0 | 0 | 16 | 82 | 0 | 34 | 56 | 47 | 14 | 3 | 0 | 0 | 0 | 35 | 330 | 186 | 8 | 0 | 34 | 5 | 5 | 15 | 0 | 0 | 32 | 18 | 5 | 0 | 15 | 126 | 148 | 2 | 20 | 1.5 | 56 | 60 | 5 | 21 | 130 | 200 | 41 | 10 | 42 | 110 | 0 | 39 | 10 | 250 | 16 | 8 | 0 | 0 | 0 | 0 | 0 | 0 | 65 | 19 | 100 | 70 | 10 | 250 | 109 | 0 |  | 845 | 0 | 0 | 0 | 49 | 0 | 0 | 0 | 13 | 0 | 0 | 120 | 15 | 16 | 0 | 100 | 55 | 0 | 0 | 0 | 0 | 0 | 0 | 0 | 0 | 21 | 14 | 5 | 0 | 0 | 149 | 0 | 0 | 197 | 0 | 200 | 0 | 86 | 0 | 204 | 0 | 415 | 90 | 0 | 4 | 109 |  | 5758.5 | 2707 | 8465.5 | 4122 | 845 | 1896 | 1126 | 149 | 38 | 143 | 126 | 20.5 | 0 | 0
13:00 | 51 | 0 | 100 | 0 | 330 | 12 | 40 | 346 | 300 | 0 | 0 | 370 | 20 | 0 | 0 | 18 | 120 | 0 | 150 | 0 | 0 | 92 | 48 | 0 | 48 | 0 | 0 | 54 | 36 | 55 | 15 | 25 | 25 | 33 | 29 | 45 | 0 | 30 | 0 | 100 | 0 | 17 | 226 | 0 | 145 | 0 | 0 | 16 | 82 | 0 | 40 | 42 | 44 | 14 | 8 | 0 | 0 | 0 | 90 | 300 | 195 | 8 | 0 | 34 | 5 | 5 | 37 | 0 | 0 | 43 | 17 | 5 | 0 | 0 | 130 | 144 | 7 | 20 | 1.3 | 54 | 60 | 5 | 50 | 130 | 201 | 61 | 40 | 42 | 110 | 18 | 39 | 10 | 250 | 25 | 8 | 0 | 0 | 0 | 0 | 0 | 0 | 65 | 20 | 100 | 105 | 10 | 200 | 108 | 0 |  | 845 | 0 | 0 | 0 | 49 | 0 | 0 | 0 | 10 | 0 | 0 | 120 | 18 | 16 | 0 | 100 | 55 | 0 | 0 | 45 | 0 | 0 | 0 | 8 | 0 | 21 | 14 | 5 | 0 | 0 | 149 | 0 | 0 | 185 | 0 | 189 | 0 | 90 | 0 | 190 | 0 | 300 | 89 | 0 | 50 | 108 |  | 5878.3 | 2656 | 8534.3 | 4095 | 845 | 1794 | 1285 | 149 | 30 | 185 | 130 | 21.3 | 0 | 0
14:00 | 51 | 0 | 100 | 0 | 330 | 12 | 40 | 329 | 300 | 0 | 20 | 370 | 60 | 0 | 0 | 42 | 120 | 0 | 148 | 0 | 0 | 92 | 48 | 0 | 54 | 0 | 0 | 54 | 36 | 55 | 15 | 25 | 25 | 33 | 29 | 50 | 0 | 30 | 0 | 100 | 0 | 25 | 229 | 0 | 145 | 0 | 0 | 16 | 82 | 0 | 34 | 0 | 40 | 14 | 8 | 0 | 0 | 0 | 110 | 300 | 186 | 8 | 0 | 37 | 5 | 5 | 45 | 0 | 0 | 43 | 17 | 5 | 0 | 0 | 140 | 144 | 8 | 0 | 1.4 | 53 | 60 | 49 | 50 | 130 | 202 | 61 | 80 | 42 | 120 | 18 | 39 | 10 | 265 | 24 | 8 | 0 | 0 | 0 | 0 | 0 | 0 | 65 | 16.3 | 100 | 105 | 10 | 200 | 108 | 0 |  | 845 | 0 | 0 | 0 | 49 | 0 | 0 | 0 | 10 | 0 | 24 | 120 | 19 | 64 | 0 | 100 | 55 | 0 | 0 | 47 | 12 | 0 | 0 | 8 | 0 | 20 | 15 | 5 | 0 | 0 | 149 | 0 | 0 | 184 | 0 | 188 | 0 | 92 | 0 | 201 | 0 | 300 | 90 | 0 | 85 | 108 |  | 6030.7 | 2790 | 8820.7 | 4111 | 845 | 1904 | 1437 | 149 | 30 | 187 | 140 | 17.7 | 0 | 75.87
15:00 | 74 | 0 | 178 | 0 | 330 | 13 | 40 | 358 | 330 | 0 | 10 | 370 | 60 | 0 | 0 | 42 | 120 | 0 | 125 | 0 | 0 | 92 | 48 | 0 | 33 | 0 | 0 | 54 | 56 | 55 | 15 | 25 | 25 | 33 | 29 | 42 | 0 | 30 | 0 | 100 | 0 | 25 | 225 | 0 | 145 | 0 | 0 | 16 | 82 | 0 | 34 | 0 | 45 | 14 | 2 | 0 | 0 | 0 | 155 | 300 | 202 | 8 | 0 | 37 | 5 | 5 | 45 | 0 | 0 | 43 | 17 | 5 | 18 | 15 | 150 | 142 | 8 | 17 | 1.1 | 53 | 60 | 53 | 50 | 130 | 205 | 61 | 78 | 42 | 124 | 18 | 39 | 8 | 250 | 24 | 8 | 0 | 0 | 0 | 0 | 0 | 0 | 65 | 12.7 | 100 | 105 | 10 | 200 | 109 | 0 |  | 845 | 0 | 0 | 0 | 49 | 0 | 0 | 0 | 10 | 0 | 40 | 120 | 19 | 64 | 0 | 100 | 55 | 0 | 0 | 48 | 12 | 0 | 0 | 8 | 0 | 20 | 16 | 5 | 0 | 0 | 149 | 0 | 0 | 199 | 0 | 203 | 0 | 93 | 0 | 209 | 0 | 350 | 90 | 0 | 72 | 108 |  | 6252.8 | 2884 | 9136.8 | 4358 | 845 | 1966 | 1437 | 149 | 30 | 188 | 150 | 13.8 | 0 | 75.87
16:00 | 74 | 43 | 180 | 0 | 300 | 13 | 40 | 348 | 330 | 0 | 16 | 370 | 60 | 0 | 0 | 42 | 120 | 0 | 121 | 0 | 0 | 92 | 48 | 0 | 43 | 0 | 0 | 54 | 55 | 55 | 15 | 25 | 25 | 33 | 29 | 45 | 0 | 30 | 0 | 100 | 0 | 25 | 229 | 0 | 145 | 0 | 0 | 16 | 82 | 0 | 45 | 0 | 46 | 14 | 2 | 0 | 0 | 0 | 250 | 300 | 186 | 8 | 0 | 37 | 5 | 5 | 45 | 0 | 0 | 43 | 18 | 5 | 20 | 15 | 146 | 144 | 8 | 20 | 0.7 | 55 | 60 | 53 | 50 | 130 | 199 | 62 | 78 | 42 | 109 | 18 | 39 | 10 | 300 | 24 | 8 | 0 | 0 | 0 | 0 | 0 | 0 | 65 | 8.2 | 100 | 105 | 10 | 295 | 109 | 0 |  | 847 | 0 | 0 | 0 | 49 | 0 | 0 | 0 | 10 | 0 | 40 | 120 | 18 | 80 | 0 | 100 | 55 | 0 | 0 | 48 | 12 | 0 | 0 | 8 | 0 | 20 | 14 | 5 | 0 | 0 | 149 | 0 | 0 | 195 | 0 | 199 | 0 | 94 | 0 | 212 | 0 | 350 | 105 | 0 | 90 | 108 |  | 6494.9 | 2928 | 9422.9 | 4528 | 847 | 2016 | 1510 | 149 | 30 | 188 | 146 | 8.9 | 0 | 75.87
17:00 | 74 | 133 | 180 | 0 | 300 | 13 | 40 | 327 | 300 | 0 | 17 | 340 | 100 | 0 | 0 | 30 | 120 | 0 | 72 | 0 | 0 | 64 | 48 | 0 | 48 | 0 | 3 | 54 | 55 | 55 | 15 | 25 | 25 | 33 | 29 | 49 | 0 | 30 | 0 | 100 | 0 | 25 | 230 | 0 | 145 | 0 | 0 | 16 | 82 | 85 | 45 | 0 | 45 | 14 | 2 | 0 | 0 | 0 | 250 | 300 | 186 | 8 | 0 | 37 | 5 | 5 | 45 | 0 | 0 | 43 | 18 | 5 | 21 | 15 | 144 | 144 | 8 | 20 | 0.3 | 55 | 60 | 22 | 20 | 130 | 205 | 43 | 40 | 42 | 107 | 18 | 37 | 10 | 270 | 24 | 8 | 0 | 0 | 0 | 0 | 0 | 0 | 65 | 3.2 | 100 | 105 | 10 | 200 | 108 | 0 |  | 847 | 0 | 0 | 0 | 49 | 0 | 0 | 0 | 13 | 15 | 40 | 120 | 17 | 48 | 0 | 100 | 55 | 0 | 0 | 47 | 12 | 0 | 0 | 8 | 0 | 21 | 14 | 5 | 0 | 0 | 149 | 0 | 0 | 182 | 0 | 187 | 0 | 94 | 0 | 198 | 0 | 300 | 98 | 0 | 54 | 108 |  | 6304.5 | 2781 | 9085.5 | 4402 | 847 | 1775 | 1445 | 149 | 30 | 290 | 144 | 3.5 | 0 | 75.87
18:00 | 74 | 134 | 180 | 0 | 270 | 13 | 40 | 326 | 300 | 0 | 17 | 340 | 100 | 1 | 0 | 30 | 120 | 0 | 74 | 0 | 0 | 32 | 48 | 0 | 51 | 0 | 7 | 54 | 55 | 55 | 15 | 25 | 25 | 33 | 12 | 49 | 0 | 36 | 0 | 100 | 0 | 25 | 231 | 0 | 145 | 0 | 0 | 16 | 82 | 85 | 55 | 0 | 47 | 14 | 9 | 0 | 0 | 0 | 250 | 270 | 188 | 8 | 75 | 37 | 5 | 5 | 45 | 0 | 0 | 43 | 19 | 5 | 18 | 15 | 128 | 145 | 8 | 20 | 0 | 55 | 60 | 11 | 10 | 100 | 202 | 63 | 20 | 44 | 109 | 19 | 10 | 10 | 280 | 24 | 8 | 0 | 0 | 0 | 0 | 3 | 0 | 65 | 0.3 | 100 | 105 | 10 | 150 | 108 | 0 |  | 847 | 0 | 0 | 0 | 16 | 0 | 0 | 0 | 21 | 25 | 40 | 120 | 18 | 48 | 0 | 100 | 55 | 0 | 10 | 47 | 12 | 0 | 0 | 8 | 0 | 22 | 17 | 5 | 0 | 0 | 149 | 0 | 0 | 163 | 0 | 149 | 0 | 75 | 0 | 176 | 0 | 250 | 53 | 0 | 54 | 108 |  | 6175.3 | 2588 | 8763.3 | 4295 | 847 | 1632 | 1358 | 149 | 36 | 318 | 128 | 0.3 | 0 | 75.87
18:30 | 0 | 0 | 0 | 0 | 0 | 0 | 0 | 0 | 0 | 0 | 0 | 0 | 0 | 0 | 0 | 0 | 0 | 0 | 0 | 0 | 0 | 0 | 0 | 0 | 0 | 0 | 0 | 0 | 0 | 0 | 0 | 0 | 0 | 0 | 0 | 0 | 0 | 0 | 0 | 0 | 0 | 0 | 0 | 0 | 0 | 0 | 0 | 0 | 0 | 0 | 0 | 0 | 0 | 0 | 0 | 0 | 0 | 0 | 0 | 0 | 0 | 0 | 0 | 0 | 0 | 0 | 0 | 0 | 0 | 0 | 0 | 0 | 0 | 0 | 0 | 0 | 0 | 0 | 0 | 0 | 0 | 0 | 0 | 0 | 0 | 0 | 0 | 0 | 0 | 0 | 0 | 0 | 0 | 0 | 0 | 0 | 0 | 0 | 0 | 0 | 0 | 0 | 0 | 0 | 0 | 0 | 0 | 0 | 0 |  | 0 | 0 | 0 | 0 | 0 | 0 | 0 | 0 | 0 | 0 | 0 | 0 | 0 | 0 | 0 | 0 | 0 | 0 | 0 | 0 | 0 | 0 | 0 | 0 | 0 | 0 | 0 | 0 | 0 | 0 | 0 | 0 | 0 | 0 | 0 | 0 | 0 | 0 | 0 | 0 | 0 | 0 | 0 | 0 | 0 | 0 |  | 0 | 0 | 0 | 0 | 0 | 0 | 0 | 0 | 0 | 0 | 0 | 0 | 0 | 0
19:00 | 74 | 90 | 180 | 0 | 270 | 13 | 40 | 331 | 300 | 13 | 17 | 380 | 280 | 7 | 0 | 30 | 160 | 0 | 155 | 0 | 0 | 40 | 98 | 0 | 53 | 0 | 7 | 54 | 55 | 55 | 15 | 25 | 14 | 33 | 29 | 48 | 0 | 40 | 0 | 100 | 0 | 25 | 229 | 0 | 145 | 0 | 0 | 24 | 82 | 85 | 68 | 0 | 47 | 14 | 12 | 0 | 0 | 0 | 275 | 270 | 192 | 36 | 100 | 34 | 5 | 5 | 45 | 0 | 0 | 43 | 19 | 11 | 11 | 15 | 162 | 145 | 24 | 20 | 0 | 60 | 60 | 32 | 30 | 100 | 200 | 63 | 70 | 44 | 108 | 19 | 39 | 10 | 295 | 24 | 8 | 0 | 8 | 0 | 0 | 62 | 0 | 83 | 0 | 100 | 125 | 60 | 199 | 108 | 0 |  | 943 | 0 | 0 | 0 | 115 | 0 | 0 | 0 | 32 | 44 | 40 | 100 | 18 | 110 | 0 | 100 | 60 | 50 | 27 | 91 | 40 | 0 | 0 | 42 | 3 | 22 | 17 | 11 | 0 | 0 | 149 | 17 | 16 | 166 | 0 | 156 | 0 | 96 | 0 | 173 | 0 | 300 | 105 | 0 | 90 | 108 |  | 7056 | 3241 | 10297 | 4480 | 943 | 1909 | 2069 | 149 | 40 | 545 | 162 | 0 | 0 | 75.87
19:30 | 74 | 93 | 180 | 0 | 270 | 13 | 40 | 325 | 300 | 13 | 17 | 380 | 250 | 7 | 0 | 15 | 160 | 0 | 150 | 0 | 0 | 64 | 115 | 0 | 53 | 0 | 42 | 54 | 55 | 55 | 15 | 25 | 14 | 33 | 29 | 41 | 0 | 40 | 0 | 100 | 0 | 25 | 229 | 0 | 145 | 0 | 0 | 24 | 82 | 85 | 67 | 0 | 47 | 14 | 11 | 0 | 0 | 0 | 280 | 270 | 185 | 36 | 100 | 34 | 5 | 5 | 45 | 0 | 0 | 43 | 19 | 11 | 0 | 15 | 164 | 149 | 83 | 20 | 0 | 58 | 60 | 52 | 47 | 130 | 202 | 50 | 75 | 44 | 109 | 19 | 40 | 10 | 260 | 24 | 8 | 0 | 10 | 0 | 0 | 150 | 0 | 95 | 0 | 100 | 182 | 100 | 199 | 109 | 0 |  | 944 | 16 | 0 | 0 | 115 | 0 | 0 | 0 | 36 | 68 | 40 | 131 | 23 | 110 | 0 | 103 | 60 | 50 | 30 | 94 | 40 | 8 | 0 | 42 | 12 | 22 | 17 | 11 | 0 | 0 | 149 | 0 | 14 | 181 | 0 | 185 | 0 | 97 | 50 | 208 | 0 | 300 | 105 | 0 | 90 | 108 |  | 7348 | 3459 | 10807 | 4564 | 944 | 1952 | 2392 | 149 | 40 | 602 | 164 | 0 | 0 | 75.87
20:00 | 74 | 134 | 180 | 0 | 270 | 13 | 40 | 325 | 300 | 0 | 17 | 380 | 260 | 0 | 0 | 0 | 160 | 0 | 150 | 0 | 0 | 32 | 98 | 0 | 53 | 0 | 33 | 54 | 55 | 55 | 15 | 25 | 25 | 33 | 29 | 45 | 0 | 38 | 0 | 100 | 0 | 25 | 230 | 0 | 145 | 0 | 0 | 24 | 82 | 85 | 67 | 0 | 47 | 14 | 14 | 0 | 0 | 0 | 280 | 270 | 185 | 36 | 100 | 37 | 5 | 5 | 45 | 0 | 0 | 43 | 22 | 11 | 0 | 15 | 170 | 149 | 86 | 20 | 0 | 58 | 60 | 53 | 50 | 130 | 200 | 64 | 78 | 45 | 109 | 19 | 40 | 10 | 260 | 24 | 11 | 0 | 0 | 0 | 0 | 150 | 0 | 100 | 0 | 100 | 180 | 104 | 249 | 110 | 0 |  | 943 | 32 | 0 | 0 | 115 | 0 | 0 | 0 | 35 | 65 | 40 | 132 | 24 | 110 | 0 | 102 | 60 | 0 | 0 | 94 | 40 | 24 | 0 | 43 | 22 | 22 | 17 | 11 | 0 | 0 | 149 | 0 | 13 | 180 | 0 | 185 | 0 | 97 | 63 | 207 | 0 | 329 | 105 | 0 | 90 | 108 |  | 7409 | 3457 | 10866 | 4686 | 943 | 1993 | 2361 | 149 | 38 | 526 | 170 | 0 | 0 | 75.87
21:00 | 74 | 134 | 180 | 0 | 300 | 13 | 40 | 326 | 335 | 0 | 17 | 380 | 280 | 0 | 0 | 0 | 160 | 0 | 150 | 0 | 0 | 32 | 48 | 0 | 53 | 0 | 42 | 54 | 18 | 0 | 15 | 25 | 25 | 33 | 31 | 50 | 0 | 38 | 0 | 100 | 0 | 25 | 230 | 0 | 145 | 0 | 0 | 24 | 82 | 85 | 67 | 0 | 46 | 14 | 21 | 0 | 0 | 0 | 300 | 300 | 186 | 65 | 100 | 37 | 5 | 5 | 45 | 0 | 0 | 34 | 22 | 11 | 23 | 15 | 174 | 149 | 85 | 20 | 0 | 58 | 60 | 53 | 50 | 130 | 202 | 63 | 79 | 46 | 107 | 19 | 39 | 10 | 290 | 24 | 11 | 0 | 0 | 0 | 0 | 80 | 0 | 86 | 0 | 100 | 180 | 50 | 250 | 110 | 0 |  | 944 | 32 | 0 | 0 | 115 | 0 | 0 | 0 | 34 | 64 | 40 | 128 | 23 | 110 | 0 | 102 | 60 | 0 | 0 | 94 | 40 | 8 | 0 | 52 | 27 | 22 | 16 | 11 | 0 | 0 | 149 | 0 | 13 | 183 | 0 | 188 | 0 | 98 | 97 | 208 | 0 | 340 | 105 | 0 | 108 | 108 |  | 7365 | 3519 | 10884 | 4796 | 944 | 2105 | 2199 | 149 | 38 | 479 | 174 | 0 | 0 | 75.87
22:00 | 74 | 134 | 180 | 0 | 300 | 12 | 40 | 330 | 337 | 0 | 17 | 380 | 265 | 0 | 0 | 0 | 160 | 0 | 150 | 0 | 0 | 32 | 48 | 0 | 53 | 0 | 42 | 54 | 17 | 55 | 18 | 25 | 25 | 33 | 31 | 50 | 0 | 38 | 0 | 100 | 0 | 25 | 230 | 0 | 145 | 0 | 0 | 24 | 82 | 85 | 78 | 0 | 47 | 14 | 28 | 0 | 0 | 0 | 300 | 300 | 185 | 75 | 100 | 37 | 5 | 5 | 45 | 0 | 0 | 34 | 22 | 11 | 25 | 15 | 174 | 149 | 85 | 20 | 0 | 59 | 60 | 53 | 50 | 130 | 200 | 65 | 79 | 46 | 109 | 19 | 40 | 10 | 300 | 24 | 11 | 0 | 0 | 0 | 0 | 80 | 0 | 89 | 0 | 100 | 180 | 6 | 250 | 109 | 0 |  | 944 | 32 | 0 | 0 | 115 | 0 | 0 | 0 | 34 | 61 | 40 | 130 | 24 | 110 | 0 | 103 | 60 | 0 | 0 | 93 | 40 | 0 | 0 | 51 | 28 | 22 | 17 | 11 | 0 | 0 | 149 | 0 | 18 | 187 | 0 | 191 | 0 | 97 | 97 | 208 | 0 | 340 | 105 | 0 | 108 | 108 |  | 7414 | 3523 | 10937 | 4817 | 944 | 2135 | 2199 | 149 | 38 | 481 | 174 | 0 | 0 | 75.87
23:00 | 74 | 134 | 180 | 0 | 300 | 12 | 40 | 330 | 336 | 0 | 17 | 380 | 280 | 0 | 0 | 0 | 160 | 0 | 150 | 0 | 0 | 32 | 48 | 0 | 55 | 0 | 42 | 54 | 17 | 55 | 18 | 25 | 25 | 33 | 33 | 50 | 0 | 38 | 0 | 100 | 0 | 25 | 230 | 0 | 145 | 0 | 0 | 20 | 82 | 85 | 78 | 0 | 47 | 14 | 38 | 0 | 0 | 0 | 300 | 300 | 193 | 75 | 100 | 37 | 5 | 5 | 45 | 0 | 0 | 34 | 22 | 11 | 25 | 15 | 172 | 149 | 85 | 20 | 0 | 58 | 60 | 53 | 50 | 130 | 101 | 63 | 79 | 46 | 116 | 19 | 40 | 10 | 295 | 24 | 11 | 0 | 0 | 0 | 0 | 80 | 0 | 85 | 0 | 100 | 180 | 6 | 250 | 101 | 0 |  | 944 | 32 | 0 | 0 | 115 | 0 | 0 | 0 | 14 | 62 | 40 | 132 | 33 | 110 | 0 | 100 | 60 | 0 | 0 | 94 | 40 | 0 | 0 | 51 | 28 | 22 | 16 | 11 | 0 | 0 | 149 | 17 | 18 | 188 | 0 | 191 | 0 | 96 | 97 | 208 | 0 | 340 | 105 | 0 | 108 | 108 |  | 7332 | 3529 | 10861 | 4732 | 944 | 2146 | 2200 | 149 | 38 | 480 | 172 | 0 | 0 | 75.87
24:00 | 74 | 134 | 181 | 0 | 300 | 12 | 40 | 335 | 336 | 0 | 17 | 380 | 260 | 0 | 0 | 0 | 160 | 0 | 112 | 0 | 0 | 32 | 48 | 0 | 56 | 0 | 43 | 54 | 17 | 55 | 18 | 25 | 25 | 33 | 33 | 50 | 0 | 38 | 0 | 100 | 0 | 25 | 229 | 0 | 145 | 0 | 0 | 16 | 80 | 85 | 77 | 33 | 46 | 14 | 40 | 0 | 0 | 0 | 300 | 300 | 185 | 73 | 0 | 37 | 5 | 5 | 45 | 0 | 0 | 34 | 22 | 11 | 25 | 0 | 170 | 149 | 86 | 20 | 0 | 58 | 60 | 53 | 50 | 130 | 110 | 60 | 79 | 46 | 114 | 19 | 40 | 10 | 280 | 24 | 11 | 0 | 0 | 0 | 0 | 80 | 0 | 86 | 0 | 100 | 188 | 6 | 249 | 110 | 0 |  | 944 | 32 | 0 | 0 | 115 | 0 | 0 | 0 | 36 | 59 | 40 | 120 | 31 | 110 | 0 | 100 | 60 | 0 | 0 | 93 | 40 | 0 | 0 | 52 | 28 | 22 | 14 | 11 | 0 | 0 | 149 | 0 | 18 | 190 | 0 | 194 | 0 | 96 | 97 | 206 | 0 | 340 | 105 | 0 | 108 | 109 |  | 7188 | 3519 | 10707 | 4570 | 944 | 2127 | 2230 | 149 | 38 | 479 | 170 | 0 | 0 | 75.87
KWH | 1094000 | 1069400 | 1917000 | 0 | 7076054 | 468363 | 1039584 | 8227570 | 7547000 | 21700 | 215000 | 8889125 | 2005935 | 14400 | 0 | 276833 | 3945547 | 0 | 3508000 | 0 | 0 | 798768 | 686400 | 0 | 737280 | 0 | 219984 | 929520 | 534693 | 695270 | 227412 | 525000 | 531900 | 612500 | 770000 | 830268 | 0 | 790320 | 0 | 2400000 | 0 | 366136 | 5435760 | 0 | 3412276 | 0 | 0 | 419040 | 1038944 | 625896 | 719400 | 458880 | 902880 | 331872 | 469440 | 0 | 0 | 0 | 5034500 | 5825000 | 4681000 | 635636 | 525590 | 833976 | 128640 | 135000 | 604248 | 0 | 0 | 535104 | 475380 | 111060 | 235800 | 333670 | 3085440 | 3478720 | 487680 | 271944 | 11300 | 1361000 | 1439880 | 534600 | 586000 | 3208688 | 4017000 | 1468608 | 895680 | 745560 | 2595400 | 234000 | 531740 | 139860 | 6876250 | 300504 | 125136 | 0 | 20070 | 0 | 0 | 592800 | 0 | 1249920 | 117855 | 2223360 | 1827360 | 284360 | 4615100 | 1504800 | 0 |  | 22527272 | 144000 | 0 | 0 | 936960 | 0 | 0 | 0 | 442080 | 360448 | 398625 | 2835000 | 404934 | 1232928 | 0 | 2409000 | 1400000 | 76660 | 35080 | 775284 | 300760 | 24908 | 0 | 302880 | 115654 | 417120 | 373176 | 157734 | 0 | 0 | 3652700 | 8000 | 96000 | 4789300 | 0 | 5901555 | 0 | 1642661 | 456000 | 3037291 | 0 | 7138360 | 1466400 | 0 | 1018368 | 2173248 |  | 137710569 | 67050386 | 204760955 | 99792439 | 22527272 | 43411665 | 26967518 | 3652700 | 790320 | 4404446 | 3085440 | 129155 | 0
Fuel Cost | 940840 | 919684 | 1648620 | 0 | 4528674.56 | 379374.03 | 977208.96 | 5018817.7 | 4603670 | 208537 | 294550 | 5955713.75 | 30470152.65 | 90432 | 0 | 1691449.63 | 2564605.55 | 0 | 3893880 | 0 | 0 | 5263881.12 | 6637488 | 0 | 4416307.2 | 0 | 1467293.28 | 6627477.6 | 3341831.25 | 4359342.9 | 170559 | 393750 | 0 | 0 | 0 | 7854335.28 | 0 | 0 | 0 | 2640000 | 0 | 3467307.92 | 3587601.6 | 0 | 3924117.4 | 0 | 0 | 3683361.6 | 11189426.88 | 6089968.08 | 4453086 | 2964364.8 | 5904835.2 | 282091.2 | 0 | 0 | 0 | 0 | 3121390 | 4019250 | 3276700 | 438588.84 | 504566.4 | 558763.92 | 110630.4 | 124200 | 495483.36 | 0 | 0 | 3970471.68 | 366042.6 | 83295 | 181566 | 250252.5 | 21104409.6 | 2609040 | 4481779.2 | 209396.88 | 0 | 1415440 | 1497475.2 | 513216 | 527400 | 2502776.64 | 2811900 | 1674213.12 | 958377.6 | 820116 | 2958756 | 299520 | 494518.2 | 130069.8 | 4400800 | 225378 | 95103.36 | 0 | 145708.2 | 0 | 0 | 4238520 | 0 | 0 | 0 | 0 | 17067542.4 | 2655922.4 | 4015137 | 0 | 0 |  | 114889087.2 | 4197600 | 0 | 0 | 7767398.4 | 0 | 0 | 0 | 4977820.8 | 4246077.44 | 3141165 | 1956150 | 400884.66 | 9123667.2 | 0 | 2529450 | 1470000 | 877757 | 376057.6 | 6946544.64 | 2601574 | 221681.2 | 0 | 3004569.6 | 1361247.58 | 458832 | 350785.44 | 119404.638 | 0 | 0 | 14099422 | 257840 | 2569920 | 3256724 | 0 | 4131088.5 | 0 | 0 | 7902480 | 0 | 0 | 0 | 0 | 0 | 0 | 0 |  | 248258352.44 | 203235228.898 | 451493581.338 | 74443794.128 | 114889087.2 | 24642645.68 | 152586474.71 | 14099422 | 0 | 49727748.02 | 21104409.6 | 0 | 0
Yesterday Day Peak | 41 | 0 | 30 | 0 | 330 | 12 | 40 | 353 | 320 | 0 | 0 | 430 | 20 | 0 | 0 | 0 | 170 | 0 | 170 | 0 | 0 | 74 | 48 | 0 | 53 | 0 | 0 | 54 | 18 | 35 | 15 | 25 | 25 | 33 | 29 | 46 | 0 | 38 | 0 | 100 | 0 | 17 | 229 | 0 | 145 | 0 | 0 | 16 | 82 | 0 | 34 | 56 | 47 | 14 | 3 | 0 | 0 | 0 | 35 | 330 | 186 | 8 | 0 | 34 | 5 | 5 | 15 | 0 | 0 | 32 | 18 | 5 | 0 | 15 | 126 | 148 | 2 | 20 | 1.5 | 56 | 60 | 5 | 21 | 130 | 200 | 41 | 10 | 42 | 110 | 0 | 39 | 10 | 250 | 16 | 8 | 0 | 0 | 0 | 0 | 0 | 0 | 65 | 19 | 100 | 70 | 10 | 250 | 109 | 0 |  | 845 | 0 | 0 | 0 | 49 | 0 | 0 | 0 | 13 | 0 | 0 | 120 | 15 | 16 | 0 | 100 | 55 | 0 | 0 | 0 | 0 | 0 | 0 | 0 | 0 | 21 | 14 | 5 | 0 | 0 | 149 | 0 | 0 | 197 | 0 | 200 | 0 | 86 | 0 | 204 | 0 | 415 | 90 | 0 | 4 | 109 |  | 8465.5 | DayPeak
Yesterday Evening Peak | 74 | 134 | 180 | 0 | 300 | 13 | 40 | 326 | 335 | 0 | 17 | 380 | 280 | 0 | 0 | 0 | 160 | 0 | 150 | 0 | 0 | 32 | 48 | 0 | 53 | 0 | 42 | 54 | 18 | 0 | 15 | 25 | 25 | 33 | 31 | 50 | 0 | 38 | 0 | 100 | 0 | 25 | 230 | 0 | 145 | 0 | 0 | 24 | 82 | 85 | 67 | 0 | 46 | 14 | 21 | 0 | 0 | 0 | 300 | 300 | 186 | 65 | 100 | 37 | 5 | 5 | 45 | 0 | 0 | 34 | 22 | 11 | 23 | 15 | 174 | 149 | 85 | 20 | 0 | 58 | 60 | 53 | 50 | 130 | 202 | 63 | 79 | 46 | 107 | 19 | 39 | 10 | 290 | 24 | 11 | 0 | 0 | 0 | 0 | 80 | 0 | 86 | 0 | 100 | 180 | 50 | 250 | 110 | 0 |  | 944 | 32 | 0 | 0 | 115 | 0 | 0 | 0 | 34 | 64 | 40 | 128 | 23 | 110 | 0 | 102 | 60 | 0 | 0 | 94 | 40 | 8 | 0 | 52 | 27 | 22 | 16 | 11 | 0 | 0 | 149 | 0 | 13 | 183 | 0 | 188 | 0 | 98 | 97 | 208 | 0 | 340 | 105 | 0 | 108 | 108 |  | 10884 | EvPeak
Forecast for Evening | 74 | 134 | 200 | 0 | 300 | 12 | 70 | 412 | 360 | 110 | 17 | 450 | 335 | 100 | 100 | 55 | 0 | 0 | 0 | 0 | 100 | 102 | 149 | 100 | 53 | 0 | 49 | 54 | 55 | 55 | 15 | 25 | 32 | 33 | 33 | 51 | 0 | 37 | 30 | 100 | 0 | 25 | 225 | 0 | 145 | 0 | 0 | 16 | 80 | 85 | 90 | 108 | 0 | 15 | 21 | 0 | 0 | 0 | 360 | 360 | 221 | 78 | 100 | 37 | 5 | 5 | 45 | 0 | 50 | 43 | 22 | 11 | 33 | 21 | 182 | 150 | 93 | 20 | 0 | 60 | 60 | 50 | 44 | 163 | 330 | 66 | 86 | 46 | 120 | 20 | 40 | 10 | 341 | 25 | 11 | 200 | 300 | 300 | 100 | 200 | 100 | 149 | 0 | 100 | 200 | 150 | 150 | 115 | 0 |  | 956 | 32 | 0 | 0 | 115 | 0 | 0 | 0 | 40 | 80 | 40 | 170 | 33 | 110 | 26 | 100 | 60 | 0 | 46 | 94 | 40 | 50 | 48 | 52 | 27 | 22 | 17 | 11 | 0 | 0 | 149 | 17 | 18 | 202 | 0 | 200 | 0 | 95 | 100 | 208 | 0 | 320 | 105 | 200 | 108 | 108
Forecast for Day | 74 | 134 | 200 | 0 | 300 | 12 | 70 | 412 | 360 | 110 | 17 | 450 | 335 | 100 | 100 | 55 | 0 | 0 | 0 | 0 | 100 | 102 | 149 | 100 | 53 | 0 | 0 | 54 | 55 | 55 | 15 | 25 | 32 | 33 | 33 | 51 | 0 | 37 | 0 | 100 | 0 | 25 | 225 | 0 | 145 | 0 | 0 | 16 | 80 | 85 | 90 | 108 | 0 | 15 | 8 | 0 | 0 | 0 | 360 | 360 | 221 | 78 | 100 | 37 | 5 | 5 | 45 | 0 | 0 | 43 | 22 | 11 | 33 | 21 | 150 | 150 | 93 | 20 | 2 | 60 | 60 | 50 | 44 | 163 | 330 | 66 | 86 | 46 | 120 | 20 | 40 | 10 | 341 | 25 | 11 | 100 | 200 | 100 | 100 | 200 | 100 | 149 | 20 | 100 | 200 | 150 | 150 | 115 |  |  | 956 | 0 | 0 | 0 | 115 | 0 | 0 | 0 | 40 | 50 | 40 | 150 | 33 | 110 | 0 | 100 | 60 | 0 | 46 | 94 | 6 | 50 | 48 | 52 | 27 | 22 | 17 | 11 | 0 | 0 | 149 | 17 | 18 | 202 | 0 | 200 | 0 | 95 | 100 | 208 | 0 | 320 | 105 | 0 | 108 | 108
Generation at 08:00(Today) | 74 | 95 | 140 | 0 | 270 | 12 | 40 | 333 | 282 | 0 | 17 | 340 | 290 | 0 | 0 | 0 | 120 | 0 | 100 | 0 | 0 | 0 | 16 | 0 | 8 | 0 | 0 | 35 | 18 | 17 | 0 | 25 | 10 | 33 | 33 | 0 | 0 | 37 | 0 | 100 | 0 | 8 | 229 | 0 | 145 | 0 | 0 | 16 | 0 | 17 | 10 | 12 | 0 | 15 | 8 | 0 | 0 | 0 | 300 | 270 | 207 | 78 | 0 | 37 | 5 | 5 | 12 | 0 | 0 | 43 | 22 | 11 | 25 | 15 | 130 | 148 | 8 | 0 | 0 | 58 | 60 | 5 | 5 | 100 | 153 | 63 | 10 | 10 | 117 | 19 | 6 | 0 | 270 | 8 | 11 | 0 | 0 | 0 | 0 | 7 | 0 | 18 | 11.18 | 60 | 52 | 0 | 150 | 50 | 0 | 0 | 944 | 0 | 0 | 0 | 16 | 0 | 0 | 0 | 0 | 0 | 40 | 80 | 17 | 24 | 0 | 100 | 60 | 0 | 0 | 0 | 6 | 0 | 0 | 8 | 0 | 22 | 14 | 11 | 0 | 0 | 149 | 0 | 0 | 162 | 0 | 153 | 0 | 95 | 0 | 163 | 0 | 260 | 17 | 0 | 17 | 90 | 0
199
| Minimum Generation |  | 5985.8 | 6:00
| Highest Generation |  | 10937 | 22:00
| Day Peak Generation |  | 8465.5 | 12:00
| Evening Peak Generation |  | 10884 | 21:00
| HVDC Max Flow |  | 944 | 19:30
| HVDC EvPeak Flow |  | 944 | 21:00
| Load factor L.F |  | 78.01%

## P1
POWER GRID COMPANY OF BANGLADESH LTD.
|  |  | NATIONAL LOAD DESPATCH CENTER |  |  |  |  | QF-LDC-08
|  |  | DAILY REPORT |  |  |  |  | Page -1
[6 empty] | Reporting Date : | 2019-05-06
Till now the maximum generation is : - |  |  | 12200 MW | 19:30 | Hrs on | 2019-04-29
The Summary of Yesterday's |  | 2019-05-05 | Generation & Demand |  | Today's Actual Min Gen. & Probable Gen. & Demand
Day Peak Generation : |  | 8465.5 | MW Hour : | 12:00 | Min. Gen. at | 8:00 | 7912.18 | MW
Evening Peak Generation : |  | 10884 | MW Hour : | 21:00 | Available Max Generation : |  | 13983 | MW
E.P. Demand (at gen end) : |  | 10884 | MW Hour : | 21:00 | Max Demand (Evening) : |  | 12000 | MW
Maximum Generation : |  | 10937 | MW Hour : | 22:00 | Reserve(Generation end) |  | 1983 | MW
Total Gen. (MKWH) : |  | 204.761 | System Load Factor : | 78.01% | Load Shed : |  | 0 | MW
EXPORT / IMPORT THROUGH EAST-WEST INTERCONNECTOR
Export from East grid to West grid :- Maximum |  |  | -120 | MW at | 1:00 | Energy |  | MKWHR.
Import from West grid to East grid :- Maximum |  |  | - | MW at | - | Energy | - | MKWHR.
| Water Level of Kaptai Lake at 6:00 A M on |  | 2019-05-06
Actual : | 75.8 | Ft.(MSL) , | Rule curve : | 81.5 | Ft.( MSL )
Gas Consumed : | Total = | 1357.04 | MMCFD. | Oil Consumed (PDB) :
[6 empty] | HSD : |  | Liter
[6 empty] | FO : |  | Liter
Cost of the Consumed Fuel (PDB+Pvt) : |  | Gas : | 99086439.808
|  | Coal : | 14099422 | Oil : | 202314222.73 | Total : | 315500084.538
Load Shedding & Other Information
Area | Yesterday |  |  |  | Today
|  |  | Estimated Demand (S/S end) |  | Estimated Shedding (S/S end) |  | Rates of Shedding
| MW |  | MW |  |  | MW | (On Estimated Demand)
Dhaka | 0 | 0:00 | 4274.1023 |  |  | 0 | 0%
Chittagong Area | 0 | 0:00 | 1455.796 |  |  | 0 | 0%
Khulna Area | 0 | 0:00 | 1304.7663 |  |  | 0 | 0%
Rajshahi Area | 0 | 0:00 | 1179.116 |  |  | 0 | 0%
Comilla Area | 0 | 0:00 | 1065.4676 |  |  | 0 | 0%
Mymensingh Area | 0 | 0:00 | 859.8006 |  |  | 0 | 0%
Sylhet Area | 0 | 0:00 | 477.7152 |  |  | 0 | 0%
Barisal Area | 0 | 0:00 | 221.295 |  |  | 0 | 0%
Rangpur Area | 0 | 0:00 | 663.1355 |  |  | 0 | 0%
Total | 0 |  | 11501.1947 |  |  | 0
Information of the Generating Units under shut down.
| Planned Shut- Down |  |  | Forced Shut- Down
|  |  |  | 1) Barapukuria ST: Unit-1&2 | 7) Ghorashal Unit-1,3,5
|  |  |  | 2) Khulna ST 110 MW | 8) Siddhirhganj 335 MW
|  |  |  | 3) Sikalbaha ST 60 MW | 9) Raozan # 2
|  |  |  | 4) Bheramara 410 MW. | 10) Siddhirganj GT-1,2
5) Siddhirganj ST
6) Ashuganj #3,4,5
Additional Information of Machines, lines, Interruption / Forced Load shed etc.
|  | Description |  |  | Comments on Power Interruption
a) Ashuganj(S) ST was synchronized at 08:12.
b) Ghorasal unit-4 was synchronized at 11:45.
c) Gulshan 132/33 kV MT-2 transformer was switched on at 08:13.
d) Ghorasal unit-1 was synchronized at 11:55.
e) Sirajganj unit-3 ST was synchronized at 09:13.
f) Meghan Summit GT-1 & ST were synchronized at 09:21 and 13:10 respectively.
g) Shahjibazar 330 MW GT-1 was synchronized at 10:09.
h)Ashuganj-Ghorasal 132 kV Ckt-2 was under shut down from 10:36 to 15:49 for C/M.
j) Fani-Boroihat 132 kV Ckt-2 was under shut down from 11:25 to 12:07 due to CVT oil leakage.
k) Bhandaria 132/33 kV T1 transformer was under shut down from 11:19 to 11:59 for 33 kV R-phase
CT red hot maintenance.
l) Purbashadipur 132/33 kV transformer & associated 33 kV bus were under shut down from |  |  |  |  | About 8 MW power interruption occurred under Purbashadipur S/S
10:43 to 11:15 for 33 kV Kaharol feeder maintenance. |  |  |  |  | area from 10:43 to 11:15.
m) Ashuganj(N) ST was synchronized at 12:17.
n) Haripur-Siddhirganj 230 kV Ckt-2 was under shut down from 08:48 to 21:05 for C/M.
o) Chandpur CCPP GT was synchronized at 17:23.
p) Summit Meghnaghat GT-2 was synchronized at 17:32.
q) Khulshi-Madunaghat 132 kV Ckt-1 was under shut down from 21:06 to 00:06 (06/05/2019) for
red hot maintenance at Madunaghat end.
r) Sreemongol-Shahajibazar 132 kV Ckt-2 was shut down at 20:38 due to red hot at B-phase
Tower Jumper.
s) Ghorasal Unit-3 GT was synchronized at 15:27.
t) Chowmuhoni 132/33 kV T3 transformer was under shut down from 20:25 to 21:06 for red hot |  |  |  |  | About 15 MW power interruption occurred under Chowmuhoni S/S
maintenance at 33 kV breaker terminal. |  |  |  |  | area from 20:25 to 21:06.
u) After maintenance Bottail 132/33 kV T1 transformer was switched on at 20:33.
v) Bhandaria 132/33 kV T1 & T2 transformers tripped at 15:39 due to SPS operation and were |  |  |  |  | About 15 MW power interruption occurred under Bhandaria S/S
switched on at 15:42. |  |  |  |  | area from 15:39 to 15:42.
w) Chandpur GT 150 MW was shut down at 23:16 due to problem with turbine supporting and
was synchronized at 09:28(06/05/2019).
x) Cumilla(N) 132/33 kV T03 transformer tripped at 23:33 form both sides due to 33 kV |  |  |  |  | About 40 MW power interruption occurred under Cumilla(N) S/S
indoor bus fault. |  |  |  |  | area from 23:33 to till now.
y) Gulshan 132/33 kV T2 transformer was under shut down from 05:03 to 05:56 (06/05/2019) for C/M.
z) Chapainawabganj 132 kV bus along with Rajshahi & Amnura 132 kV Ckt were under shut |  |  |  |  | About 55 MW power interruption occurred under Chapainabganj S/S
down from 05:55 to 07:32(06/05/2019) for red hot maintenance. |  |  |  |  | area from 05:55 to 07:32(06/05/2019).
Sub Divisional Engineer |  |  | Executive Engineer |  |  | Superintendent Engineer
Network Operation Division |  |  | Network Operation Division |  |  | Load Despatch Circle

## P2
EVENING PEAK GENERATION AND DAY LONG ENERGY DATA OF POWER STATIONS
| Date : | 2019-05-05 | [5 empty] | Page -2
Sl. |  |  |  |  | Present | Peak | Energy
No. | Name of the Power Stations |  | Producer | Installed Capacity | Capacity | Hour | Generated | Remarks
Generation
|  |  |  | Unit No. X Capacity | MW | MW | MW
1 | Ghorasal ST: Unit-1,2 |  | PDB | 2*55 | 85 | 74 | 1094000
| Ghorasal GT: Unit-3 |  | PDB | 1*210 | 170 | 134 | 1069400 | Gas shortage
| Ghorasal GT: Unit-4 |  | PDB | 1*210 | 180 | 180 | 1917000 | Gas shortage
| Ghorasal ST: Unit-5 |  | PDB | 1*210 | 190 | 0 | 0 | Gas line maint.
2 | Ghorasal ST: Unit-7 |  | PDB | 1*243+1*122 | 365 | 300 | 7076054
3 | Ghorashal 78MW (MAX) |  | QRPP | 2*40 | 78 | 40 | 1039584 | Gas shortage
4 | Ghorashal (Regent) |  | IPP | 34*3.35 | 108 | 13 | 468363 | Gas shortage
5 | Haripur GT: Unit-1, 2 |  | SBU, PDB | 2*32 | 40 | 17 | 215000 | Gas shortage
6 | Haripur 412 MW CCPP |  | EGCB | 1*273+1*139 | 412 | 326 | 8227570 | FGMO
7 | Haripur NEPC 110MW |  | IPP | 8*15 | 110 | 0 | 21700 | Reserve
8 | Haripur Power CCPP 360MW |  | IPP | 1*235+1*125 | 360 | 335 | 7547000 | Gas shortage
9 | Meghnaghat CCPP 450MW |  | IPP | 2*150+1*150 | 450 | 380 | 8889125 | Frequency control
10 | Meghnaghat (IEL) |  | QRPP | 12*8.9 | 100 | 0 | 14400 | Reserve
11 | Meghnaghat CCPP(Summit) |  | IPP | 2*110+1*110 | 305 | 280 | 2005935 | Gas shortage
12 | Madanganj 102MW |  | QRPP | 6*17 | 100 | 0 | 0 | Reserve
13 | Madanganj-55 MW |  | (IPP) | 3*17.08+1*11.3 | 55 | 0 | 276833 | Reserve
14 | Keraniganj (Powerpac) 100MW |  | QRPP | 8*13.45 | 100 | 0 | 0 | Reserve
15 | Narshingdi (Doreen) |  | SIPP, REB | 8*2.90 | 22 | 15 | 227412 | Engine problem
16 | Siddhirgonj ST 210MW |  | PDB | 1*210 | 115 | 0 | 0 | Gas shortage
17 | Siddhirgonj GT Unit-1& 2 |  | EGCB | 2*105 | 210 | 150 | 3508000 | Gas shortage
18 | Siddhirganj (Desh) |  | QRPP | 96*1.2 | 100 | 0 | 0 | Contract Expired
19 | Siddhirganj (Dutch Bangla) |  | QRPP | 12*8.9 | 100 | 0 | 0 | Reserve
20 | Siddhirganj CCPP-335 MW |  | EGCB | 1*217 | 217 | 160 | 3945547 | Gas shortage
21 | Pagla (DPA ) |  | QRPP | 100*0.5 | 0 | 0 | 0 | Contract Expired
22 | Gagnagar (Orion) |  | IPP | 12*8.924 | 102 | 32 | 798768 | Low demand
23 | Katpotti 51 MW |  | IPP | 7*7.9 | 51 | 42 | 219984 | Engine problem
24 | Banco Energy 54MW |  | IPP | 3*18 | 54 | 54 | 929520
25 | Kodda 149MW |  | BPDB-RPCL | 9*17.06 | 149 | 48 | 686400 | Low demand
26 | Northern 55 MW |  | IPP | 3*19.3 | 55 | 18 | 534693 | Low demand
27 | Southern 55MW |  | IPP | 3*19.3 | 55 | 0 | 695270 | Machine problem
28 | Bosila 108MW |  | IPP | 12*8.775+1*3.5 | 108 | 53 | 737280 | Engine problem
29 | Summit Power,(Madhabdi+Ashulia) |  | SIPP,REB | 3*3.67+4*8.73 | 80 | 50 | 1056900 | Engine problem
30 | Summit Maona |  | SIPP,REB | 4*8.73 | 33 | 33 | 612500
31 | Summit Rupganj |  | SIPP,REB | 4*8.73 | 33 | 31 | 770000
32 | Gazipur (RPCL) |  | IPP | 6*8.9 | 52 | 50 | 830268
33 | Tongi GT |  | PDB | 1* 105 | 105 | 0 | 0 | Gas shortage
34 | Summit Gazipur -2 |  | IPP | 18*17.076 | 300 | 0 | 20070 | Reserve
35 | APR Energy , Keranigonj |  | IPP | 256*1.4 | 300 | 0 | 0 | Reserve
36 | Bramhangoan 100 MW (Aggreko) |  | IPP | 100 | 100 | 0 | 0 | Reserve
37 | Aggreko Aurahati 100MW |  | IPP | 0.85*23+0.95*91 | 100 | 0 | 0 | Reserve
38 | Summit Gazipur-1 150MW |  | IPP | 149 | 149 | 86 | 1249920 | Low demand
| Gazipur 100 MW |  | RPCL | 100 MW | 0 | 0 | 0 | on test
| Dhaka area Total |  |  |  | 5798 | 2901 | 56684496
39 | Chattogram ST-1 (Raozan) |  | PDB | 1*210 | 180 | 100 | 2400000 | Gas shortage
| Chittgong ST-2 (Raozan) |  | PDB | 1*210 | 180 | 0 | 0 | Gas shortage
40 | Raozan 25 MW (RPCL) |  | IPP | 3*8.9 | 25 | 25 | 366136
| Teknaf Solartech 20MW |  | Teknaf Solartech Energy Ltd. | 20 | 20 | 0 | 117855
41 | Patenga 50MW |  | IPP | 8*6.98 | 50 | 46 | 902880
42 | Kaptai Hydro: Unit-1,2,3,4, 5 |  | PDB | 2*40+3*50 | 230 | 38 | 790320 | Low water level
43 | Sikalbaha ST 60MW |  | PDB | 1*60 | 40 | 0 | 0 | Under maint.
44 | Sikalbaha 225MW |  | PDB | 1*150+1*175 | 225 | 230 | 5435760 | FGMO
45 | Sikalbaha Peaking GT |  | PDB | 1*150 | 150 | 145 | 3412276 | FGMO
46 | Sikalbaha (Energis) |  | RPP | 4*12.5+2*11.9+1*3+1*1.5 | 51 | 24 | 419040 | Engine problem
47 | Hathazari peaking |  | PDB | 11*8.9 | 98 | 82 | 1038944
48 | Dohazari Peaking |  | PDB | 6*17 | 102 | 85 | 625896
49 | Juldah (Acorn) |  | QRPP | 8*13.45 | 100 | 67 | 719400 | Engine problem
| Juldah 100 MW Unit-3 |  | IPP | 0 | 100 | 100 | 2223360
50 | Barabkunda (Regent) |  | SIPP, PDB | 8*2.90 | 22 | 14 | 331872 | Engine problem
* | Malancha, Ctg. EPZ (United) |  |  | 5*8.73+3*9.34 | 0 | 21 | 469440
51 | Chattogram ECPV 108 MW |  | IPP | 16*7 | 108 | 0 | 458880 | Machine problem
| Chattogram area Total |  |  |  | 1681 | 977 | 19712059
52 | Ashuganj ST: Unit- 3 |  | APSCL | 1*150 | 135 | 0 | 0 | Gas shortage
| Ashuganj ST: Unit- 4 |  | APSCL | 1*150 | 129 | 0 | 0 | Gas shortage
| Ashuganj ST: Unit- 5 |  | APSCL | 1*150 | 134 | 0 | 0 | Gas shortage
53 | Ashuganj CCPP 225 MW |  | APSCL | 1*142+1*75 | 221 | 186 | 4681000 | FGMO
54 | Ashuganj CCPP(North) |  | APSCL | 1*360 | 360 | 300 | 5034500 | Frequency control
55 | Ashuganj CCPP(South) |  | APSCL | 1*360 | 360 | 300 | 5825000 | Frequency control
56 | Ashuganj Engines TSK |  | APSCL | 14*3.968 | 45 | 37 | 833976 | Engine problem
57 | Ashuganj (Precision) 55MW |  | RPP | 15*4 | 55 | 5 | 128640 | Gas shortage
58 | Ashuganj (United) 53MW |  | QRPP | 14*4 | 53 | 5 | 135000 | Gas shortage
59 | Ashuganj 195MW Modular |  | IPP | 20*9.73+1*16 | 195 | 65 | 635636 | Gas shortage
60 | Ashuganj (Midland) 51MW |  | IPP | 6*9.34 | 51 | 45 | 604248 | Engine problem
| Midland 150MW |  | IPP | 23*7.015 | 150 | 50 | 284360 | Low demand
61 | B.Baria (Aggreko) 85MW |  | QRPP | 86*1.10 | 85 | 0 | 0 | Contract Expired
62 | Daudkandi Peaking 52MW |  | PDB | 6*8.92 | 52 | 0 | 0 | Reserve
63 | Chandpur CCPP |  | PDB | 1*106+1*57 | 163 | 100 | 525590
| Chandpur Desh 200MW |  | IPP | 0 | 200 | 180 | 1827360 | Engine problem
64 | Feni (Doreen) 22MW |  | SIPP, PDB | 8*2.90 | 22 | 22 | 475380
65 | Feni, Mohipal (Doreen) |  | SIPP, REB | 4*2.90 | 11 | 11 | 111060
** | Tripura |  | Imported power | 0 | 160 | 174 | 3085440
66 | Jangalia (Summit) 33MW |  | SIPP, PDB | 4*8.73 | 33 | 23 | 235800 | Engine problem
67 | Lakdhanvi 52 MW |  | IPP | 6*8.92 | 52 | 34 | 535104 | Engine problem
68 | Summit Cumilla 25MW |  | SIPP, PDB | 3*3.67+2*6.97 | 25 | 15 | 333670 | Engine problem
69 | Daudkandi bangla trak |  | IPP | 154*1.4 | 200 | 0 | 0 | Reserve
| Cumilla Area Total |  |  |  | 2891 | 1552 | 25291764
70 | Mymensingh RPCL 210MW |  | IPP | 4*35+1*70 | 202 | 149 | 3478720 | Gas shortage
71 | Tangail (Doreen) 22MW |  | SIPP, PDB | 8*2.90 | 22 | 20 | 271944
72 | Jamalpur 95MW |  | IPP | 12*8.924 | 95 | 85 | 487680 | Engine problem
73 | Sarishabari (Solar) |  | IPP | 1*3 | 3 | 0 | 11300
74 | United Mymensingh PPL |  | IPP | 200 | 200 | 80 | 592800 | Low demand
| United Jamalpur PPL |  | IPP | 115 MW | 115 | 110 | 1504800
| Mymensingh Area Total |  |  |  | 637 | 444 | 6347244
75 | Fenchugonj CCPP-1 |  | PDB | 2*32+1*33 | 70 | 58 | 1361000
76 | Fenchugonj CCPP-2 |  | PDB | 2*35+1*35 | 90 | 60 | 1439880
77 | Kushiara 163 MW CCPP GT |  | IPP | 1*109+1*54 | 163 | 130 | 3208688 | Frequency control
78 | Shajibazar 330 MW |  | PDB | 3*110 | 330 | 202 | 4017000 | FGMO
79 | Fenchugonj (Barakatullah) 51MW |  | RPP | 19*2.90 | 51 | 53 | 534600
80 | Fenchuganj (EPL) 44MW |  | RPP | 12*3.3+5*2 | 44 | 50 | 586000
81 | Hobiganj 11MW |  | SIPP, REB | 4*2.90 | 11 | 11 | 125136
82 | Shahjibazar GT: Unit- 8, 9 |  | PDB | 2*35 | 66 | 63 | 1468608 | FGMO
83 | Shahjibazar 86MW |  | RPP | 32*2.90 | 86 | 79 | 895680
84 | Shahjibazar (EPL) 50MW |  | RPP | 27*2.0 | 50 | 46 | 745560
85 | Sylhet GT 150 MW |  | PDB | 1*142 | 142 | 107 | 2595400
86 | Sylhet GT 20 MW |  | PDB | 1*20 | 20 | 19 | 234000
87 | Sylhet (EPL) 50MW |  | RPP | 27*2 | 50 | 39 | 531740 | Engine problem
88 | Shahjahanulla 25 MW |  | SIPP, REB | 3*9.34 | 25 | 24 | 300504
89 | Summit Bibiana- 2 |  | IPP | 1*222+1*119 | 341 | 290 | 6876250 | FGMO
| Bibiyana-3 285 MW |  | PDB | 285 MW | 0 | 250 | 4615100 | On test
90 | Sylhet (Desh) 10MW |  | RPP | 6*1.95 | 10 | 10 | 139860
| Sylhet Area Total |  |  |  | 1549 | 1491 | 29675006
91 | Bheramara GT-1,2,3 |  | PDB | 3*20 | 46 | 32 | 144000
** | Bheramara (HVDC ) |  | Imported power | 2*500 | 1000 | 944 | 22527272
92 | Khulna (KPCL-1 & 3) |  | IPP | 19*6.5 | 0 | 0 | 0 | Contract Expired
93 | Khulna (KPCL-2) |  | QRPP | 7*17 | 115 | 115 | 936960
94 | Faridpur Peaking |  | PDB | 8*6.89 | 54 | 34 | 442080
95 | Khulna CCPP 225MW |  | NWPGCL | 1*150+1*75 | 230 | 0 | 0 | Reserve
96 | Gopalganj Peaking |  | PDB | 16*6.98 | 109 | 64 | 360448
97 | Bheramara 360 MW |  | NWPGCL | 1*278+1*132 | 410 | 0 | 0 | Under maint.
98 | Noapara (KZA) 40MW |  | QRPP | 5*8.5 | 40 | 40 | 398625
| Khulna (Aggreeco) 55MW |  | QRPP | 71*0.85 | 0 | 0 | 0 | Contract Expired
99 | Bangla Trak Noapara |  | IPP | 70*1.4 | 100 | 97 | 456000 | Low demand
| Labon Chora 105 MW |  | IPP | 6*18.445 | 105 | 105 | 1466400
| Madhumati Power Plant |  | IPP | 100 MW | 0 | 108 | 2173248
| Khulna Area Total |  |  |  | 2209 | 1539 | 28905033
100 | Summit Barisal 110 MW |  | IPP | 7*17.076 | 110 | 110 | 1232928
101 | Barisal GT: Unit-1, 2 |  | PDB | 2*20 | 30 | 0 | 0 | Reserve
102 | Bhola (Venture) 33MW |  | RPP | 1*34.50 | 33 | 23 | 404934 | Engine problem
103 | Bhola CCPP 194MW |  | PDB | 2*63+1*68 | 194 | 128 | 2835000
104 | Bhola Aggreko 95MW |  | QRPP | 96*1.10 | 95 | 98 | 1642661 | FGMO
| Barisal Area Total |  |  |  | 462 | 359 | 6115523
105 | Baghabari GT 71MW |  | PDB | 1*71 | 71 | 60 | 1400000
| Baghabari GT 100MW |  | PDB | 1*100 | 100 | 102 | 2409000
106 | Baghabari Peaking 50MW |  | PDB | 6*8.9 | 52 | 0 | 76660 | Reserve
107 | Bera Peaking |  | PDB | 9*8.29 | 71 | 0 | 35080 | Reserve
108 | Amnura 50MW |  | QRPP | 7*7.79 | 50 | 40 | 300760 | Engine problem
109 | Katakhali (Northern) |  | QRPP | 6*8.9 | 50 | 8 | 24908 | Low demand
110 | Katakhali Peaking |  | PDB | 6*8.7 | 50 | 0 | 0 | Reserve
111 | Sirajgonj Unit-1 225MW |  | NWPGCL | 1*150+1*75 | 210 | 183 | 4789300 | FGMO
112 | Sirajgonj Unit-2 225MW |  | NWPGCL | 1*150+1*75 | 220 | 188 | 5901555 | FGMO
113 | Sirajgonj Unit-3 225MW |  | NWPGCL | 1*141 | 220 | 208 | 3037291 | FGMO
| Sirajgonj Unit-4 414 MW(Gas) |  | SNWPGCL | 1*282 | 282 | 340 | 7138360
114 | Santahar Peaking |  | PDB | 6*8.7 | 50 | 27 | 115654
115 | Bogra (GBB) |  | RPP | 6*4 | 22 | 22 | 417120
116 | Bogra (EPL) |  | RPP | 5*3.3+5*2 | 10 | 16 | 373176
117 | Ullapara (Summit) |  | SIPP, REB | 4*2.90 | 11 | 11 | 157734
118 | Rajlanka 52 MW |  | IPP | 6*8.92 | 52 | 52 | 302880
119 | Chapainawabganj-100 MW |  | PDB | 12*8.924 | 104 | 94 | 775284
| Paramount Baghabari |  | IPP | 200 MW | 200 | 0 | 0 | Reserve
| Confidence CPBL-2 |  | IPP | 113 MW | 113 | 108 | 1018368
| Rajshahi Area Total |  |  |  | 1938 | 1459 | 28273130
120 | Barapukuria Unit-1 |  | PDB | 1*125 | 85 | 0 | 0 | Under overhauling
| Barapukuria Unit-2 |  | PDB | 1*125 | 85 | 0 | 0 | Under S/D
121 | Barapukuria Unit-3 |  | PDB | 1*275 | 274 | 149 | 3652700
122 | Rangpur GT |  | PDB | 1*20 | 20 | 0 | 8000 | Reserve
123 | Saidpur GT |  | PDB | 1*20 | 20 | 13 | 96000
| Rangpur Area Total |  |  |  | 484 | 162 | 3756700
| Total |  |  |  | 17649 | 10884 | 204760955
| Eastern Grid Total |  |  |  | 12556 | 7365 | 137710569
| Western Grid Total |  |  |  | 5093 | 3519 | 67050386
| National Grid Total |  |  |  | 17649 | 10884 | 204760955
*Data collected from respective power station over telephone.
Executive Engineer
Network Operation Division
Page- 3

## P3
MAXIMUM LOAD SERVED BY DIFFERENT GRID SUB-STATIONS
Date: | 2019-05-05 | [5 empty] | QF-LDC-09
(a) ENTIRE EASTERN GRID : |  |  | 7228 | MW | (b) ENTIRE WESTERN GRID : |  |  | 3195 | MW
i) Dhaka area |  |  | 3974 | MW | i) Khulna area |  |  | 1257 | MW
ii) Chittagong area |  |  | 1186 | MW | ii) Rajshahi area |  |  | 1063 | MW
iii) Comilla area |  |  | 935 | MW | iii) Barisal area |  |  | 258 | MW
iv) Mymensingh area |  |  | 714 | MW | iv) Rangpur area |  |  | 617 | MW
v) Sylhet area |  |  | 419 | MW
| SYSTEM TOTAL DEMAND ( a + b ) = |  |  | 10423 | MW
MAXIMUM LOAD SERVED BY DIFFERENT SUB-STATIONS
Sub-station | Load (MW) | Hour | Sub-station | Load (MW) | Hour | Sub-station | Load (MW) | Hour
Siddhirganj | 122 | 1600 | Netrokona | 83 | 2200 | Central s/s | 87 | 1930
Munsiganj | 118 | 2100 | Jamalpur | 121 | 2100 | Noapara | 92 | 2000
Sonargaon | 71 | 2000 | Sherpur | 84 | 2200 | Jessore | 150 | 2000
Shyampur | 195 | 1600 | Srimongal | 35 | 1930 | Jhenida | 99 | 2100
Bhulta | 183 | 1000 | Shahjibazar | 107 | 1930 | Bottail | 120 | 2100
Madanganj | 52 | 1200 | Fenchuganj | 44 | 2200 | G.K Project | 53 | 2100
Shitalakhya | 102 | 1500 | Kulawara | 35 | 2200 | Faridpur | 160 | 2000
Rahim steel | 26 | 1000 | Sylhet | 121 | 1900 | Madaripur | 131 | 2300
Matuail | 95 | 1000 | Chatak | 27 | 2200 | Gopalganj | 83 | 2000
Ghorasal | 80 | 2000 | Sunamganj | 27 | 2200 | Bagerhat | 71 | 1900
Narsingdi | 111 | 1930 | Biani Bazar | 39 | 2000 | Mongla | 34 | 1200
Haripur (SBU) | 92 | 2100 | Comilla (S) | 174 | 2100 | Satkhira | 86 | 2200
Ullon | 83 | 2000 | Comilla(N) | 122 | 1930 | Gallamari | 46 | 1930
Hasnabad | 201 | 2000 | Chandpur | 94 | 2200 | Magura | 46 | 2000
Magbazar | 133 | 1600 | Feni | 133 | 2100 | Chuadanga | 81 | 2100
Maniknagar | 108 | 1700 | Chowmuhani | 176 | 2300 | Barisal | 116 | 1930
Bangabhaban | 36 | 1700 | Ashuganj | 54 | 2300 | Patuakhali | 90 | 2300
Narinda | 92 | 1600 | Daudkandi | 124 | 2400 | Bhandaria | 42 | 2300
Dhanmondi | 145 | 1600 | B.Baria | 127 | 2100 | Ishurdi | 65 | 2100
Lalbag | 78 | 1300 | Ramganj | 72 | 2100 | Ruppur Paromanobik | 1 | 100
Madartek | 52 | 2100 | Madunaghat | 63 | 2100 | Natore | 113 | 2000
Mirpur | 102 | 1900 | Hathazari | 97 | 1930 | Bogra | 224 | 2100
Kalyanpur | 111 | 1900 | Khulshi | 193 | 1600 | Noagaon | 110 | 2100
Gulshan | 148 | 1600 | Halishahar | 140 | 1400 | Rajshahi | 116 | 2000
Uttara | 66 | 1900 | Baraulia | 155 | 1200 | C.Nawabganj | 66 | 2000
Uttara(New) | 16 | 1500 | Sikalbaha | 31 | 1930 | Amnura | 32 | 1930
Kamrangirchar | 74 | 1830 | Dohazari | 66 | 2100 | Pabna | 103 | 2100
Savar | 140 | 1500 | Cox'sbazar | 89 | 1900 | Shahjadpur | 89 | 2100
Bhasantec | 160 | 1900 | Chandraghona | 28 | 1900 | Serajganj | 83 | 1900
Agargaon | 55 | 1300 | Kaptai | 2 | 1100 | Niyamatpur | 56 | 2100
Satmosjid | 95 | 1900 | A. Khaer Stl. | 16 | 2000 | Joypurhat | 43 | 2000
Tongi | 164 | 1700 | Bakulia | 110 | 1930 | Mohastangor | 10 | 2100
Kabirpur | 206 | 2100 | Julda | 19 | 100 | Rangpur | 122 | 1930
Basundhara | 134 | 2100 | TK chemical | 6 | 1800 | Lalmonirhat | 78 | 1930
Manikganj | 94 | 2100 | Modern Steel | 13 | 1000 | Saidpur | 98 | 2000
Joydevpur | 207 | 2000 | Shahmirpur | 34 | 1500 | Purbasadipur | 89 | 1900
New Tongi | 108 | 1930 | Khagrachhari | 18 | 1900 | Thakurgaon | 70 | 2100
Kodda | 232 | 2000 | Matarbari | 34 | 2000 | Palashbari | 88 | 2100
Dhamrai | 52 | 2100 | Baroiar Hat | 20 | 1830 | Barapukuria | 42 | 1930
Valuka | 76 | 2100 | Rangamati | 12 | 1900 | Panchagar | 35 | 1900
Tangail | 160 | 1900 | Abul Khair 230 | 13 | 900 | Joldhaka | 16 | 2100
Mymensing | 191 | 2000 | BSRM | 153 | 900
Kishorganj | 99 | 2200 | Goalpara | 24 | 2100
Sub Divisional Engineer |  |  | Executive Engineer |  |  | Superintendent Engineer
Network Operation Division |  |  | Network Operation Division |  |  | Load Despatch Circle
(1) Honbl. State Minister |  |  | (8) Executive Director (O & M) PGCB. |  |  | (18) C.E. Transmission (1 & 2) PGCB.
Ministry of Power,Energy & Mineral |  |  | (9) Member,Generation,PDB. |  |  | (19) S.E. System Protection,PGCB.
Resources, GOB. |  |  | (10) Member,Distribution,PDB. |  |  | (20) Director,Public Relation,PDB.
(2) Secy (Power Divn.)Ministry of |  |  | (11) Member,Transmission & |  |  | (21) Director Program, PDB.
Power,Energy & Mineral Resources. |  |  | System Operation,PDB. |  |  | (22) S.E. Consumer Affairs,PDB.
(3) Director General,Power cell |  |  | (12) Member,P&D,PDB. |  |  | (23) Director,Project Planning,PDB.
(4) Chairman,BERC |  |  | (13) C.E (P & D), PGCB. |  |  | (24) Director,System Planning,PDB.

## Voltage
MAXIMUM & MINIMUM VOLTAGES OF DIFFERENT GRID SUB-STATIONS:
Date: | 2019-05-05
Sub-Station | Maxm | Hour | Minm | Hour | Sub-Station | Maxm | Hour | Minm | Hour
| Voltage |  | Voltage |  |  | Voltage |  | Voltage
400 KV | KV |  | KV |  |  | KV |  | KV
Bibiyana | 394 | 4:00 | 381 | 15:00 | Kaliakoir | 374 | 4:00 | 355 | 11:00
Bheramara | 401 | 5:00 | 388 | 20:00 | Bhulta | 392 | 4:00 | 368 | 11:00
Ashuganj(N) | 393 | 4:00 | 369 | 11:00
230 KV | KV |  | KV |  | 230 KV | KV |  | KV
Ghorasal | 230 | 1:00 | 224 | 11:00 | Hathazari | 220 | 5:00 | 212 | 8:00
Ishurdi | 236 | 2:00 | 224 | 11:00 | Megnaghat | 225 | 4:00 | 215 | 11:00
Ashuganj | 235 | 24:00 | 224 | 11:00 | Fenchuganj | 239 | 1:00 | 232 | 10:00
Serajganj | 233 | 3:00 | 233 | 9:00 | Siddhirganj | 225 | 2:00 | 213 | 10:00
Baghabari | 232 | 5:00 | 225 | 19:00 | Maniknagar | 223 | 4:00 | 211 | 15:00
Barapukuria | 232 | 3:00 | 215 | 19:30 | Old Airport | 224 | 4:00 | 210 | 11:00
Bogra | 236 | 4:00 | 219 | 21:00 | Barisal | 240 | 17:00 | 230 | 8:00
Khulna South | 238 | 5:00 | 220 | 19:00 | AKSML | 216 | 14:00 | 209 | 15:00
Rampura | 223 | 3:00 | 212 | 11:00 | BSRM | 218 | 4:00 | 212 | 11:00
Haripur | 222 | 3:00 | 213 | 11:00 | Bibiyana | 235 | 1:00 | 227 | 15:00
Hasnabad | 225 | 5:00 | 215 | 7:00 | Bhulta | 225 | 4:00 | 212 | 10:00
Aminbazar | 225 | 4:00 | 213 | 10:00 | Ashuganj (S) | 234 | 1:00 | 221 | 11:00
Tongi | 223 | 5:00 | 210 | 10:00 | Kaliakoir | 228 | 4:00 | 215 | 11:00
Comilla (N) | 229 | 1:00 | 220 | 11:00
132 kV | KV |  | KV |  | 132 kV | KV |  | KV
Siddhirganj | 131 | 400 | 124 | 1100 | Madanhat | 131 | 1200 | 125 | 1600
Munsiganj | 130 | 100 | 124 | 1100 | Hathazari | 130 | 100 | 126 | 700
Megnaghat | 130 | 400 | 123 | 1100 | Khulshi | 126 | 1200 | 123 | 1100
Shyampur | 130 | 400 | 122 | 1000 | Halishahar | 129 | 1200 | 125 | 1500
Bhulta | 126 | 300 | 117 | 1200 | Baraulia | 127 | 1200 | 124 | 1500
Madanganj | 130 | 500 | 120 | 1000 | Sikalbaha | 129 | 1700 | 125 | 1400
Shitalakhya | 131 | 400 | 120 | 1000 | Dohazari | 128 | 1800 | 123 | 1600
Rahim steal | 131 | 300 | 125 | 1100 | Cox'sbazar | 123 | 1700 | 113 | 1400
Matuail | 130 | 400 | 123 | 1000 | Chandraghona | 129 | 700 | 125 | 1500
Ghorasal | 138 | 100 | 133 | 1200 | Kaptai | 130 | 700 | 125 | 1800
Narsingdi | 132 | 400 | 122 | 2100 | A. Khaer Stl. | 127 | 1700 | 124 | 800
Haripur (SBU) | 136 | 500 | 125 | 1100 | Bakulia | 128 | 1200 | 124 | 1500
Ullon | 132 | 500 | 121 | 1100 | Julda | 129 | 1700 | 126 | 300
Hasnabad | 130 | 500 | 123 | 1100 | TK Chemical | 133 | 1300 | 126 | 300
Magbazar | 133 | 500 | 122 | 1100 | Modern Steel | 128 | 1700 | 124 | 1600
Maniknagar | 134 | 500 | 125 | 1100 | Shahmirpur | 129 | 1700 | 125 | 1400
Bangabhaban | 130 | 600 | 119 | 1100 | Khagrachhari | 129 | 700 | 124 | 1200
Narinda | 132 | 400 | 121 | 1000 | Matarbari | 125 | 1700 | 117 | 100
Dhanmondi | 134 | 500 | 125 | 1100 | Baroiar Hat | 130 | 1300 | 121 | 1500
Lalbag | 130 | 600 | 119 | 1100 | Rangamati | 128 | 1200 | 125 | 1000
Madartek | 132 | 400 | 121 | 1000 | Goalpara | 136 | 500 | 126 | 1100
Mirpur | 131 | 500 | 125 | 1100 | Central s/s | 135 | 200 | 124 | 1900
Kalyanpur | 133 | 400 | 125 | 1000 | Noapara | 135 | 400 | 121 | 1100
Gulshan | 131 | 400 | 121 | 1000 | Jessore | 130 | 500 | 118 | 2100
Uttara | 130 | 500 | 121 | 1000 | Jhenida | 131 | 600 | 112 | 1900
Uttara New | 130 | 400 | 123 | 600 | Bottail | 133 | 500 | 120 | 1900
Kamrangirchar | 129 | 200 | 120 | 1000 | G.K.Project | 137 | 600 | 127 | 1900
Savar | 129 | 300 | 121 | 1100 | Faridpur | 135 | 400 | 118 | 2300
Bhasantec | 135 | 400 | 126 | 1100 | Madaripur | 135 | 500 | 124 | 2300
Agargaon | 136 | 500 | 127 | 1200 | Gopalganj | 140 | 500 | 131 | 100
Satmosjid | 135 | 300 | 126 | 1100 | Bagerhat | 130 | 400 | 120 | 1000
Tongi | 133 | 800 | 125 | 1000 | Mongla | 132 | 300 | 123 | 1100
Kabirpur | 131 | 300 | 124 | 1000 | Satkhira | 136 | 400 | 123 | 1900
Basundhara | 129 | 1300 | 117 | 1000 | Gallamari | 138 | 400 | 126 | 1100
Manikganj | 133 | 1400 | 126 | 900 | Magura | 131 | 500 | 110 | 1900
Joydevpur | 141 | 300 | 130 | 1100 | Chuadanga | 130 | 300 | 104 | 1900
New Tongi | 130 | 1400 | 123 | 800 | Barisal | 135 | 500 | 126 | 1300
Kodda | 126 | 1300 | 118 | 1100 | Patuakhali | 136 | 300 | 124 | 2200
Dhamrai | 132 | 400 | 125 | 1000 | Bhandaria | 135 | 200 | 128 | 1300
Valuka | 132 | 400 | 120 | 2200 | Ishurdi | 138 | 300 | 129 | 1900
Tangail | 134 | 400 | 127 | 2200 | Ruppur Paromanobik | 137 | 200 | 130 | 1900
Mymensing | 133 | 500 | 124 | 2200 | Natore | 134 | 500 | 125 | 2000
Kishorganj | 135 | 100 | 125 | 2200 | Bogra | 134 | 300 | 121 | 2000
Netrokona | 135 | 400 | 125 | 2200 | Noagaon | 132 | 400 | 117 | 2000
Jamalpur | 137 | 2100 | 128 | 900 | Rajshahi | 132 | 500 | 121 | 2000
Sherpur | 135 | 1900 | 125 | 800 | C.Nawabganj | 130 | 1830 | 120 | 1200
Srimongal | 140 | 300 | 134 | 2000 | Amnura | 134 | 1830 | 120 | 1100
Shahjibazar | 137 | 400 | 131 | 2200 | Pabna | 134 | 500 | 127 | 1900
Fenchuganj | 137 | 600 | 133 | 2100 | Shahjadpur | 141 | 400 | 134 | 1830
Khulawara | 137 | 100 | 132 | 2200 | Serajganj | 136 | 200 | 126 | 2000
Sylhet | 136 | 100 | 132 | 1900 | Niyamatpur | 131 | 400 | 115 | 1930
Chatak | 137 | 500 | 131 | 2000 | Joypurhat | 133 | 500 | 115 | 1930
Sunamganj | 137 | 300 | 130 | 2000 | Mohastangor | 133 | 500 | 119 | 1930
Biani Bazar | 137 | 300 | 130 | 2000 | Rangpur | 130 | 500 | 110 | 1930
Comilla(s) | 131 | 600 | 120 | 2100 | Lalmonirhat | 130 | 300 | 103 | 1930
Comilla(n) | 133 | 700 | 129 | 2300 | Saidpur | 131 | 400 | 108 | 1930
Chandpur | 132 | 1800 | 123 | 2300 | Purbasadipur | 130 | 500 | 108 | 1900
Feni | 128 | 700 | 121 | 2300 | Thakurgaon | 124 | 400 | 96 | 1930
Chowmuhani | 128 | 700 | 116 | 2300 | Palashbari | 130 | 500 | 114 | 1930
Ashuganj | 140 | 200 | 134 | 2400 | Barapukuria | 132 | 300 | 115 | 1930
Daudkandi | 127 | 700 | 122 | 2300 | Panchagar | 126 | 400 | 92 | 1930
B.Baria | 134 | 200 | 127 | 2300 | Joldhaka | 128 | 400 | 107 | 2000

## L-Curve
Date | 2019-05-05
.
TIME | E-W INT.(Export) | EAST GRID | WEST GRID | TOTAL |  |  | DAILY LOAD CURVE
0:00 | 116 | 7188 | 3519 | 10707 |  |  |  | QF-LDC-12
0:30 | 118 | 6114 | 2637.5 | 8751.5 | Date: | 2019-05-05
1:00 | 120 | 5040 | 1756 | 6796
1:30 | 110 | 4826.5 | 1830 | 6656.5
2:00 | 100 | 4613 | 1904 | 6517
2:30 | 60 | 4507 | 1894 | 6401 | [5 empty] | Gen. at Eve. Peak | 10884 | 10884 MW (21:00 )
3:00 | 20 | 4401 | 1884 | 6285 | [6 empty] | 21:00
3:30 | 190 | 4338.5 | 1886 | 6224.5 | [5 empty] | Gen. at Day Peak | 8465.5 | 8465.5 MW (12:00 )
4:00 | 360 | 4276 | 1888 | 6164 | [6 empty] | 12:00
4:30 | 200 | 4204 | 1897 | 6101 | [5 empty] | Highest Generation | 10937
5:00 | 40 | 4132 | 1906 | 6038 | [6 empty] | 22:00
5:30 | 180 | 4094.9 | 1917 | 6011.9
6:00 | 320 | 4057.8 | 1928 | 5985.8
6:30 | 360 | 4090.85 | 1969.5 | 6060.35
7:00 | 400 | 4123.9 | 2011 | 6134.9
7:30 | 470 | 4219.85 | 2085.5 | 6305.35
8:00 | 540 | 4315.8 | 2160 | 6475.8
8:30 | 530 | 4619.4 | 2244.5 | 6863.9
9:00 | 520 | 4923 | 2329 | 7252
9:30 | 605 | 5086.4 | 2382.5 | 7468.9
10:00 | 690 | 5249.8 | 2436 | 7685.8
10:30 | 705 | 5324.15 | 2501 | 7825.15
11:00 | 720 | 5398.5 | 2566 | 7964.5
11:30 | 625 | 5578.5 | 2636.5 | 8215
12:00 | 530 | 5758.5 | 2707 | 8465.5
12:30 | 485 | 5818.4 | 2681.5 | 8499.9
13:00 | 440 | 5878.3 | 2656 | 8534.3
13:30 | 435 | 5954.5 | 2723 | 8677.5
14:00 | 430 | 6030.7 | 2790 | 8820.7
14:30 | 465 | 6141.75 | 2837 | 8978.75
15:00 | 500 | 6252.8 | 2884 | 9136.8
15:30 | 475 | 6373.85 | 2906 | 9279.85
16:00 | 450 | 6494.9 | 2928 | 9422.9
16:30 | 445 | 6399.7 | 2854.5 | 9254.2
17:00 | 440 | 6304.5 | 2781 | 9085.5
17:30 | 365 | 6239.9 | 2684.5 | 8924.4
18:00 | 290 | 6175.3 | 2588 | 8763.3
18:30 | 245 | 6615.65 | 2914.5 | 9530.15
19:00 | 200 | 7056 | 3241 | 10297
19:30 | 220 | 7348 | 3459 | 10807
20:00 | 80 | 7409 | 3457 | 10866 |  |  |  | Executive Engineer
20:30 | 80 | 7387 | 3488 | 10875 |  |  |  | Network Operation Division
21:00 | 80 | 7365 | 3519 | 10884
21:30 | 80 | 7389.5 | 3521 | 10910.5
22:00 | 80 | 7414 | 3523 | 10937 |  |  |  |  | Page 6 of 7
22:30 | 125 | 7373 | 3526 | 10899
23:00 | 170 | 7332 | 3529 | 10861
23:30 | 143 | 7260 | 3524 | 10784
24:00 | 116 | 7188 | 3519 | 10707
10884 MW (21:00 )
8465.5 MW (12:00 )

## En-Curve
DAILY ENERGY CURVE
Date | 2019-05-05 |  | Energy | 204760955
[10 empty] | 2019-05-05 | [5 empty] | QF-LDC-11
TIME | GAS | HVDC | P.GEN(GAS). | P.GEN(OIL). | COAL | HYDRO | OIL | SHORTAGE | TRIPURA
0:00 | 4570 | 944 | 2127 | 2230 | 149 | 38 | 479 | 0 | 170
0:30 | 4050.5 | 843.5 | 2010.5 | 1268 | 149 | 38.5 | 251.5 | 0 | 140 | Date: | 2019-05-05
1:00 | 3531 | 743 | 1894 | 306 | 149 | 39 | 24 | 0 | 110
1:30 | 3583.5 | 744 | 1732.5 | 279 | 149 | 38.5 | 21 | 0 | 109 | [7 empty] | Total Energy | 204.761 | Total Energy Gen 165.409 MKWHr Energy Not Served 0.000 MKWHr Energy Requirement 165.409 MKWHr
2:00 | 3636 | 745 | 1571 | 252 | 149 | 38 | 18 | 0 | 108 | [7 empty] | Energy not Served | 0
2:30 | 3579 | 745 | 1508.5 | 258.5 | 149 | 37 | 18 | 0 | 106 | [7 empty] | Energy Requirement | 204.761
3:00 | 3522 | 745 | 1446 | 265 | 149 | 36 | 18 | 0 | 104
3:30 | 3459.5 | 745 | 1447 | 267 | 149 | 37 | 18 | 0 | 102 | [6 empty] | Shortage
4:00 | 3397 | 745 | 1448 | 269 | 149 | 38 | 18 | 0 | 100
4:30 | 3346.5 | 745 | 1441.5 | 261 | 149 | 38 | 18 | 0 | 102
5:00 | 3296 | 745 | 1435 | 253 | 149 | 38 | 18 | 0 | 104
5:30 | 3271 | 745 | 1435 | 261.5 | 149 | 38 | 18 | 0 | 94
6:00 | 3246 | 745 | 1435 | 270 | 149 | 38 | 18 | 0 | 84
6:30 | 3296.5 | 794 | 1418 | 262 | 149 | 38 | 18 | 0 | 82 |  |  |  |  | Coal
7:00 | 3347 | 843 | 1401 | 254 | 149 | 38 | 18 | 0 | 80
7:30 | 3416 | 843.5 | 1494 | 253.5 | 149 | 39 | 18 | 0 | 86 |  |  |  | Oil |  |  |  | ,
8:00 | 3485 | 844 | 1587 | 253 | 149 | 40 | 18 | 0 | 92
8:30 | 3654 | 845 | 1684.5 | 369.5 | 149 | 40 | 17.5 | 0 | 97
9:00 | 3823 | 846 | 1782 | 486 | 149 | 40 | 17 | 0 | 102
9:30 | 3883 | 846 | 1801.5 | 615.5 | 149 | 39 | 16 | 0 | 107
10:00 | 3943 | 846 | 1821 | 745 | 149 | 38 | 15 | 0 | 112
10:30 | 4039.5 | 845.5 | 1789.5 | 812.5 | 149 | 38 | 17 | 0 | 116
11:00 | 4136 | 845 | 1758 | 880 | 149 | 38 | 19 | 0 | 120
11:30 | 4129 | 845 | 1827 | 1003 | 149 | 38 | 81 | 0 | 123
12:00 | 4122 | 845 | 1896 | 1126 | 149 | 38 | 143 | 0 | 126
12:30 | 4108.5 | 845 | 1845 | 1205.5 | 149 | 34 | 164 | 0 | 128
13:00 | 4095 | 845 | 1794 | 1285 | 149 | 30 | 185 | 0 | 130
13:30 | 4095 | 845 | 1794 | 1285 | 149 | 30 | 185 | 0 | 130
14:00 | 4095 | 845 | 1794 | 1285 | 149 | 30 | 185 | 0 | 130
14:30 | 4226.5 | 845 | 1880 | 1361 | 149 | 30 | 186.5 | 0 | 140
15:00 | 4358 | 845 | 1966 | 1437 | 149 | 30 | 188 | 0 | 150
15:30 | 4443 | 846 | 1991 | 1473.5 | 149 | 30 | 188 | 0 | 148
16:00 | 4528 | 847 | 2016 | 1510 | 149 | 30 | 188 | 0 | 146
16:30 | 4465 | 847 | 1895.5 | 1477.5 | 149 | 30 | 239 | 0 | 145
17:00 | 4402 | 847 | 1775 | 1445 | 149 | 30 | 290 | 0 | 144
17:30 | 4348.5 | 847 | 1703.5 | 1401.5 | 149 | 33 | 304 | 0 | 136
18:00 | 4295 | 847 | 1632 | 1358 | 149 | 36 | 318 | 0 | 128
18:30 | 4387.5 | 895 | 1770.5 | 1713.5 | 149 | 38 | 431.5 | 0 | 145
19:00 | 4480 | 943 | 1909 | 2069 | 149 | 40 | 545 | 0 | 162
19:30 | 4564 | 944 | 1952 | 2392 | 149 | 40 | 602 | 0 | 164
20:00 | 4686 | 943 | 1993 | 2361 | 149 | 38 | 526 | 0 | 170
20:30 | 4741 | 943.5 | 2049 | 2280 | 149 | 38 | 502.5 | 0 | 172
21:00 | 4796 | 944 | 2105 | 2199 | 149 | 38 | 479 | 0 | 174
21:30 | 4806.5 | 944 | 2120 | 2199 | 149 | 38 | 480 | 0 | 174
22:00 | 4817 | 944 | 2135 | 2199 | 149 | 38 | 481 | 0 | 174
22:30 | 4774.5 | 944 | 2140.5 | 2199.5 | 149 | 38 | 480.5 | 0 | 173
23:00 | 4732 | 944 | 2146 | 2200 | 149 | 38 | 480 | 0 | 172
23:30 | 4651 | 944 | 2136.5 | 2215 | 149 | 38 | 479.5 | 0 | 171 | Max Temp. in Dhaka |  | 33.9° C
24:00 | 4570 | 944 | 2127 | 2230 | 149 | 38 | 479 | 0 | 170
Executive Engineer
Network Operation Division
Page 5 of 7
GAS
Oil
HVDC
COAL
HYDRO
Total Energy Gen 165.409 MKWHr Energy Not Served 0.000 MKWHr Energy Requirement 165.409 MKWHr
Note on W13: Author:

## Generation
2019-05-05
Si No | Unit | 1:00 | 2:00 | 3:00 | 4:00 | 5:00 | 6:00 | 7:00 | 8:00 | 9:00 | 10:00 | 11:00 | 12:00 | 13:00 | 14:00 | 15:00 | 16:00 | 17:00 | 18:00 | 18:30 | 19:00 | 19:30 | 20:00 | 21:00 | 22:00 | 23:00 | 24:00 | KWH
1 | Kaptai Unit-1, 2 & 3 | 39 | 38 | 36 | 38 | 38 | 38 | 38 | 40 | 40 | 38 | 38 | 38 | 30 | 30 | 30 | 30 | 30 | 36 |  | 40 | 40 | 38 | 38 | 38 | 38 | 38 | 790320
2 | Kaptai Unit-4 & 5
3 | Chattogram ST-1 (Raozan) | 100 | 100 | 100 | 100 | 100 | 100 | 100 | 100 | 100 | 100 | 100 | 100 | 100 | 100 | 100 | 100 | 100 | 100 |  | 100 | 100 | 100 | 100 | 100 | 100 | 100 | 2400000
4 | Chittgong ST-2 (Raozan)
5 | Raozan 25 MW (RPCL) | 8 | [7 empty] | 2 | 17 | 17 | 17 | 17 | 25 | 25 | 25 | 25 | 25 |  | 25 | 25 | 25 | 25 | 25 | 25 | 25 | 366136
| Teknaf Solartech 20MW | [5 empty] | 0.8 | 4.5 | 7 | 6 | 15.4 | 18 | 19 | 20 | 16.3 | 12.7 | 8.2 | 3.2 | 0.3 |  | 0 | [6 empty] | 117855
6 | Sikalbaha 225MW (Gas) | 228 | 228 | 228 | 228 | 228 | 229 | 230 | 230 | 230 | 230 | 227 | 229 | 226 | 229 | 225 | 229 | 230 | 231 |  | 229 | 229 | 230 | 230 | 230 | 230 | 229 | 5435760
7 | Sikalbaha 225MW (Oil)
8 | Sikalbaha ST 60MW
9 | Sikalbaha GT 150MW (Gas) | 130 | 145 | 146 | 145 | 146 | 145 | 145 | 145 | 130 | 145 | 145 | 145 | 145 | 145 | 145 | 145 | 145 | 145 |  | 145 | 145 | 145 | 145 | 145 | 145 | 145 | 3412276
10 | Sikalbaha GT 150MW (Oil)
| Dohazari Peaking | [15 empty] | 0 | 85 | 85 |  | 85 | 85 | 85 | 85 | 85 | 85 | 85 | 625896
12 | Hathazari peaking | [10 empty] | 5 | 82 | 82 | 82 | 82 | 82 | 82 | 82 |  | 82 | 82 | 82 | 82 | 82 | 82 | 80 | 1038944
Daudkandi bangla trak
14 | Daudkandi Peaking 52MW
15 | Siddhirgonj ST 210MW
16 | Siddhirgonj GT Unit-1& 2 | 150 | 150 | 150 | 96 | 100 | 103 | 100 | 170 | 180 | 180 | 180 | 170 | 150 | 148 | 125 | 121 | 72 | 74 |  | 155 | 150 | 150 | 150 | 150 | 150 | 112 | 3508000
17 | Siddhirganj CCPP-335 MW | 200 | 200 | 200 | 160 | 130 | 130 | 130 | 130 | 170 | 220 | 220 | 170 | 120 | 120 | 120 | 120 | 120 | 120 |  | 160 | 160 | 160 | 160 | 160 | 160 | 160 | 3945547
18 | Summit Gazipur -2 | [17 empty] | 0 |  | 8 | 10 | 0 | 0 |  |  |  | 20070
19 | Ashuganj 195MW Modular | 55 | 55 | 8 | 8 | 8 | 8 | 8 | 8 | 8 | 8 | 8 | 8 | 8 | 8 | 8 | 8 | 8 | 8 |  | 36 | 36 | 36 | 65 | 75 | 75 | 73 | 635636
20 | Ghorasal ST: Unit-1,2 | 36 | 36 | 36 | 36 | 36 | 36 | 36 | 36 | 36 | 36 | 36 | 41 | 51 | 51 | 74 | 74 | 74 | 74 |  | 74 | 74 | 74 | 74 | 74 | 74 | 74 | 1094000
21 | Ghorasal GT: Unit-3 | [15 empty] | 43 | 133 | 134 |  | 90 | 93 | 134 | 134 | 134 | 134 | 134 | 1069400
22 | Ghorasal GT: Unit-4 | [11 empty] | 30 | 100 | 100 | 178 | 180 | 180 | 180 |  | 180 | 180 | 180 | 180 | 180 | 180 | 181 | 1917000
23 | Ghorasal ST: Unit-5
24
25 | Ghorasal ST: Unit-7 | 360 | 300 | 250 | 250 | 250 | 250 | 250 | 250 | 300 | 300 | 300 | 330 | 330 | 330 | 330 | 300 | 300 | 270 |  | 270 | 270 | 270 | 300 | 300 | 300 | 300 | 7076054
26
28 | Ashuganj ST: Unit- 3
29 | Ashuganj ST: Unit- 4
30 | Ashuganj ST: Unit- 5
32 | Ashuganj Engines TSK | 37 | 37 | 37 | 37 | 37 | 37 | 37 | 37 | 37 | 37 | 37 | 34 | 34 | 37 | 37 | 37 | 37 | 37 |  | 34 | 34 | 37 | 37 | 37 | 37 | 37 | 833976
33 | Ashuganj CCPP 225 MW | 184 | 184 | 184 | 184 | 204 | 190 | 206 | 208 | 203 | 205 | 202 | 186 | 195 | 186 | 202 | 186 | 186 | 188 |  | 192 | 185 | 185 | 186 | 185 | 193 | 185 | 4681000
34 | Ashuganj CCPP(South) | 253 | 250 | 246 | 206 | 51 | 18 | 100 | 77 | 128 | 230 | 353 | 330 | 300 | 300 | 300 | 300 | 300 | 270 |  | 270 | 270 | 270 | 300 | 300 | 300 | 300 | 5825000
| Ashuganj CCPP(North) | 260 | 260 | 200 | 200 | 200 | 200 | 200 | 200 | 170 | 20 | 20 | 35 | 90 | 110 | 155 | 250 | 250 | 250 |  | 275 | 280 | 280 | 300 | 300 | 300 | 300 | 5034500
35 | Ashuganj (Precision) 55MW | 5 | 5 | 5 | 5 | 5 | 5 | 5 | 5 | 5 | 5 | 5 | 5 | 5 | 5 | 5 | 5 | 5 | 5 |  | 5 | 5 | 5 | 5 | 5 | 5 | 5 | 128640
36 | Chandpur CCPP | [17 empty] | 75 |  | 100 | 100 | 100 | 100 | 100 | 100 | 0 | 525590
37 | Tongi GT
38 | Haripur GT: Unit-1, 2 | [13 empty] | 20 | 10 | 16 | 17 | 17 |  | 17 | 17 | 17 | 17 | 17 | 17 | 17 | 215000
39 | Haripur 412 MW CCPP | 329 | 326 | 325 | 326 | 347 | 329 | 335 | 365 | 369 | 353 | 331 | 353 | 346 | 329 | 358 | 348 | 327 | 326 |  | 331 | 325 | 325 | 326 | 330 | 330 | 335 | 8227570
40 | Meghnaghat CCPP 450MW | 430 | 430 | 360 | 360 | 360 | 360 | 330 | 360 | 380 | 380 | 380 | 430 | 370 | 370 | 370 | 370 | 340 | 340 |  | 380 | 380 | 380 | 380 | 380 | 380 | 380 | 8889125
41 | Haripur Power CCPP 360MW | 357 | 302 | 306 | 307 | 276 | 277 | 276 | 323 | 355 | 353 | 320 | 320 | 300 | 300 | 330 | 330 | 300 | 300 |  | 300 | 300 | 300 | 335 | 337 | 336 | 336 | 7547000
42 | Mymensingh RPCL 210MW | 153 | 152 | 153 | 153 | 153 | 153 | 152 | 149 | 149 | 145 | 145 | 148 | 144 | 144 | 142 | 144 | 144 | 145 |  | 145 | 149 | 149 | 149 | 149 | 149 | 149 | 3478720
43 | Haripur NEPC 110MW | [17 empty] | 0 |  | 13 | 13 | 0 | 0 |  |  |  | 21700
44 | Fenchugonj CCPP-1 | 59 | 59 | 59 | 59 | 59 | 59 | 59 | 60 | 60 | 60 | 60 | 56 | 54 | 53 | 53 | 55 | 55 | 55 |  | 60 | 58 | 58 | 58 | 59 | 58 | 58 | 1361000
45 | Fenchugonj CCPP-2 | 60 | 60 | 60 | 60 | 60 | 60 | 60 | 60 | 60 | 60 | 60 | 60 | 60 | 60 | 60 | 60 | 60 | 60 |  | 60 | 60 | 60 | 60 | 60 | 60 | 60 | 1439880
46 | Shajibazar 330 MW | 154 | 154 | 155 | 155 | 153 | 155 | 158 | 160 | 156 | 156 | 209 | 200 | 201 | 202 | 205 | 199 | 205 | 202 |  | 200 | 202 | 200 | 202 | 200 | 101 | 110 | 4017000
47 | Shahjibazar GT: Unit- 8, 9 | 58 | 66 | 66 | 66 | 66 | 66 | 65 | 64 | 63 | 63 | 60 | 41 | 61 | 61 | 61 | 62 | 43 | 63 |  | 63 | 50 | 64 | 63 | 65 | 63 | 60 | 1468608
48 | Shahjibazar 86MW | 30 | 10 | 10 | 10 | 10 | 10 | 10 | 10 | 10 | 10 | 10 | 10 | 40 | 80 | 78 | 78 | 40 | 20 |  | 70 | 75 | 78 | 79 | 79 | 79 | 79 | 895680
49 | Shahjibazar (EPL) 50MW | 20 | 5 | 5 | 5 | 5 | 5 | 5 | 5 | 45 | 45 | 42 | 42 | 42 | 42 | 42 | 42 | 42 | 44 |  | 44 | 44 | 45 | 46 | 46 | 46 | 46 | 745560
50 | Sylhet GT 150 MW | 83 | 84 | 84 | 85 | 89 | 95 | 92 | 109 | 125 | 118 | 123 | 110 | 110 | 120 | 124 | 109 | 107 | 109 |  | 108 | 109 | 109 | 107 | 109 | 116 | 114 | 2595400
51 | Sylhet GT 20 MW | [11 empty] | 0 | 18 | 18 | 18 | 18 | 18 | 19 |  | 19 | 19 | 19 | 19 | 19 | 19 | 19 | 234000
52 | Sylhet (EPL) 50MW | 8 | 8 | 8 | 8 | 8 | 8 | 8 | 5 | 5 | 5 | 5 | 39 | 39 | 39 | 39 | 39 | 37 | 10 |  | 39 | 40 | 40 | 39 | 40 | 40 | 40 | 531740
53 | Sylhet (Desh) 10MW | [10 empty] | 10 | 10 | 10 | 10 | 8 | 10 | 10 | 10 |  | 10 | 10 | 10 | 10 | 10 | 10 | 10 | 139860
54 | Hobiganj 11MW | [8 empty] | 3 | 5 | 0 | 8 | 8 | 8 | 8 | 8 | 8 | 8 |  | 8 | 8 | 11 | 11 | 11 | 11 | 11 | 125136
55 | Fenchugonj (Barakatullah) 51MW | 5 | 5 | 5 | 5 | 5 | 5 | 5 | 5 | 5 | 5 | 5 | 5 | 5 | 49 | 53 | 53 | 22 | 11 |  | 32 | 52 | 53 | 53 | 53 | 53 | 53 | 534600
56 | Shahjahanulla 25 MW | [10 empty] | 17 | 16 | 25 | 24 | 24 | 24 | 24 | 24 |  | 24 | 24 | 24 | 24 | 24 | 24 | 24 | 300504
57 | Summit Bibiana- 2 | 270 | 260 | 260 | 260 | 280 | 280 | 290 | 300 | 300 | 300 | 255 | 250 | 250 | 265 | 250 | 300 | 270 | 280 |  | 295 | 260 | 260 | 290 | 300 | 295 | 280 | 6876250
58 | Southern 55MW | [9 empty] | 13 | 35 | 35 | 55 | 55 | 55 | 55 | 55 | 55 |  | 55 | 55 | 55 | 0 | 55 | 55 | 55 | 695270
59 | Sikalbaha (Energis) | 16 | 16 | 16 | 16 | 16 | 16 | 16 | 16 | 16 | 16 | 16 | 16 | 16 | 16 | 16 | 16 | 16 | 16 |  | 24 | 24 | 24 | 24 | 24 | 20 | 16 | 419040
60 | Barabkunda (Regent) | 14 | 14 | 14 | 14 | 14 | 14 | 14 | 14 | 14 | 14 | 14 | 14 | 14 | 14 | 14 | 14 | 14 | 14 |  | 14 | 14 | 14 | 14 | 14 | 14 | 14 | 331872
61 | Narshingdi (Doreen) | [7 empty] | 15 | 15 | 15 | 15 | 15 | 15 | 15 | 15 | 15 | 15 | 15 |  | 15 | 15 | 15 | 15 | 18 | 18 | 18 | 227412
62 | Tangail (Doreen) 22MW | 0 | 0 | 0 | 0 | 0 | 0 |  | 0 | 20 | 22 | 22 | 20 | 20 | 0 | 17 | 20 | 20 | 20 |  | 20 | 20 | 20 | 20 | 20 | 20 | 20 | 271944
63 | Tripura | 110 | 108 | 104 | 100 | 104 | 84 | 80 | 92 | 102 | 112 | 120 | 126 | 130 | 140 | 150 | 146 | 144 | 128 |  | 162 | 164 | 170 | 174 | 174 | 172 | 170 | 3085440
64 | Malancha, Ctg. EPZ (United) | 41 | 34 | 41 | 41 | 41 | 40 | 30 | 11 | 4 | 5 | 3 | 3 | 8 | 8 | 2 | 2 | 2 | 9 |  | 12 | 11 | 14 | 21 | 28 | 38 | 40 | 469440
65 | Feni (Doreen) 22MW | 21 | 21 | 21 | 21 | 21 | 21 | 21 | 21 | 21 | 21 | 18 | 18 | 17 | 17 | 17 | 18 | 18 | 19 |  | 19 | 19 | 22 | 22 | 22 | 22 | 22 | 475380
66 | Feni, Mohipal (Doreen) | [8 empty] | 0 | 5 | 5 | 5 | 5 | 5 | 5 | 5 | 5 | 5 |  | 11 | 11 | 11 | 11 | 11 | 11 | 11 | 111060
67 | Jangalia (Summit) 33MW | 8 | 0 | 0 | 0 | 0 | 0 |  | 0 | 8 | 16 | 16 | 0 | 0 | 0 | 18 | 20 | 21 | 18 |  | 11 | 0 | 0 | 23 | 25 | 25 | 25 | 235800
68 | Summit Cumilla 25MW | 14 | 14 | 14 | 14 | 14 | 14 | 7 | 8 | 15 | 15 | 15 | 15 | 0 | 0 | 15 | 15 | 15 | 15 |  | 15 | 15 | 15 | 15 | 15 | 15 | 0 | 333670
69 | Summit Ashulia | 25 | 25 | 25 | 25 | 25 | 25 | 25 | 25 | 25 | 25 | 25 | 25 | 25 | 25 | 25 | 25 | 25 | 25 |  | 25 | 25 | 25 | 25 | 25 | 25 | 25 | 525000
70 | Summit Madhabdi | 22 | 22 | 22 | 22 | 18 | 18 | 22 | 22 | 25 | 25 | 25 | 25 | 25 | 25 | 25 | 25 | 25 | 25 |  | 14 | 14 | 25 | 25 | 25 | 25 | 25 | 531900
71 | Summit Maona | 0 | 0 | 0 | 5 | 25 | 25 | 25 | 25 | 25 | 25 | 30 | 33 | 33 | 33 | 33 | 33 | 33 | 33 |  | 33 | 33 | 33 | 33 | 33 | 33 | 33 | 612500
72 | Summit Rupganj | 29 | 29 | 29 | 29 | 29 | 29 | 29 | 29 | 29 | 29 | 29 | 29 | 29 | 29 | 29 | 29 | 29 | 12 |  | 29 | 29 | 29 | 31 | 31 | 33 | 33 | 770000
73 | Ghorashal (Regent) | 107 | 12 | 12 | 12 | 12 | 12 | 12 | 12 | 12 | 12 | 12 | 12 | 12 | 12 | 13 | 13 | 13 | 13 |  | 13 | 13 | 13 | 13 | 12 | 12 | 12 | 468363
76 | Siddhirganj (Desh)
77 | Siddhirganj (Dutch Bangla)
78 | Gazipur (RPCL) | 0 | 0 | 0 | 2 | 16 | 16 | 16 | 16 | 37 | 45 | 46 | 46 | 45 | 50 | 42 | 45 | 49 | 49 |  | 48 | 41 | 45 | 50 | 50 | 50 | 50 | 830268
79 | Kodda 149MW | [11 empty] | 48 | 48 | 48 | 48 | 48 | 48 | 48 |  | 98 | 115 | 98 | 48 | 48 | 48 | 48 | 686400
80 | Jamalpur 95MW | [11 empty] | 2 | 7 | 8 | 8 | 8 | 8 | 8 |  | 24 | 83 | 86 | 85 | 85 | 85 | 86 | 487680
81 | Lakdhanvi 52 MW | [9 empty] | 0 | 8 | 32 | 43 | 43 | 43 | 43 | 43 | 43 |  | 43 | 43 | 43 | 34 | 34 | 34 | 34 | 535104
Gazipur 100 MW
82 | Madanganj 102MW
83 | Pagla (DPA )
84 | B.Baria (Aggreko) 85MW
85 | Keraniganj (Powerpac) 100MW
86 | Meghnaghat CCPP(Summit) | [9 empty] | 5 | 5 | 20 | 20 | 60 | 60 | 60 | 100 | 100 |  | 280 | 250 | 260 | 280 | 265 | 280 | 260 | 2005935
87 | Meghnaghat (IEL) | [17 empty] | 1 |  | 7 | 7 | 0 | 0 | 0 |  | 0 | 14400
88 | Ghorashal 78MW (MAX) | 40 | 40 | 40 | 40 | 40 | 40 | 40 | 40 | 40 | 40 | 40 | 40 | 40 | 40 | 40 | 40 | 40 | 40 |  | 40 | 40 | 40 | 40 | 40 | 40 | 40 | 1039584
90 | Ashuganj (United) 53MW | 20 | 5 | 5 | 5 | 5 | 5 | 5 | 5 | 5 | 5 | 5 | 5 | 5 | 5 | 5 | 5 | 5 | 5 |  | 5 | 5 | 5 | 5 | 5 | 5 | 5 | 135000
91 | Juldah (Acorn) | [8 empty] | 5 | 34 | 34 | 34 | 40 | 34 | 34 | 45 | 45 | 55 |  | 68 | 67 | 67 | 67 | 78 | 78 | 77 | 719400
92 | Fenchuganj (EPL) 44MW | 5 | 5 | 5 | 5 | 5 | 5 | 5 | 5 | 5 | 5 | 5 | 21 | 50 | 50 | 50 | 50 | 20 | 10 |  | 30 | 47 | 50 | 50 | 50 | 50 | 50 | 586000
93 | Ashuganj (Midland) 51MW | 45 | 5 | 5 | 5 | 5 | 5 | 5 | 5 | 5 | 5 | 5 | 15 | 37 | 45 | 45 | 45 | 45 | 45 |  | 45 | 45 | 45 | 45 | 45 | 45 | 45 | 604248
94 | Gagnagar (Orion) | [9 empty] | 2 | 24 | 74 | 92 | 92 | 92 | 92 | 64 | 32 |  | 40 | 64 | 32 | 32 | 32 | 32 | 32 | 798768
95 | Patenga 50MW | 47 | 31 | 31 | 31 | 17 | 13 | 13 | 12 | 23 | 46 | 46 | 47 | 44 | 40 | 45 | 46 | 45 | 47 |  | 47 | 47 | 47 | 46 | 47 | 47 | 46 | 902880
96 | Chattogram ECPV 108 MW | 32 | 18 | 30 | 32 | 12 | 12 | 12 | 12 | 27 | 59 | 57 | 56 | 42 | 0 | 0 | 0 | 0 | 0 |  | 0 | 0 | 0 | 0 |  | 0 | 33 | 458880
97 | Katpotti 51 MW | [15 empty] | 0 | 3 | 7 |  | 7 | 42 | 33 | 42 | 42 | 42 | 43 | 219984
98 | Bosila 108MW | [8 empty] | 30 | 48 | 48 | 53 | 48 | 54 | 33 | 43 | 48 | 51 |  | 53 | 53 | 53 | 53 | 53 | 55 | 56 | 737280
99 | Madanganj-55 MW | [11 empty] | 0 | 18 | 42 | 42 | 42 | 30 | 30 |  | 30 | 15 | 0 | 0 |  |  |  | 276833
100 | Northern 55 MW | [8 empty] | 18 | 18 | 18 | 18 | 36 | 36 | 56 | 55 | 55 | 55 |  | 55 | 55 | 55 | 18 | 17 | 17 | 17 | 534693
101 | Kushiara 163 MW CCPP GT | 163 | 100 | 100 | 100 | 100 | 100 | 100 | 100 | 130 | 130 | 130 | 130 | 130 | 130 | 130 | 130 | 130 | 100 |  | 100 | 130 | 130 | 130 | 130 | 130 | 130 | 3208688
102 | Sarishabari (Solar) | [6 empty] | 0.4 | 0.8 | 1 | 1.4 | 1.5 | 1.5 | 1.3 | 1.4 | 1.1 | 0.7 | 0.3 | 0 | [8 empty] | 11300
103 | Banco Energy 54MW | 0 | 0 | 0 | 0 | 17 | 17 | 17 | 17 | 49 | 54 | 54 | 54 | 54 | 54 | 54 | 54 | 54 | 54 |  | 54 | 54 | 54 | 54 | 54 | 54 | 54 | 929520
104 | APR Energy , Keranigonj
105 | Bramhangoan 100 MW (Aggreko)
106 | United Mymensingh PPL | [17 empty] | 3 |  | 62 | 150 | 150 | 80 | 80 | 80 | 80 | 592800
112 | Aggreko Aurahati 100MW
114 | Summit Gazipur-1 150MW |  |  |  | 0 | 12 | 15 | 15 | 15 | 33 | 65 | 65 | 65 | 65 | 65 | 65 | 65 | 65 | 65 |  | 83 | 95 | 100 | 86 | 89 | 85 | 86 | 1249920
115 | Juldah 100 MW Unit-3 | 100 | 85 | 85 | 85 | 60 | 60 | 60 | 60 | 100 | 100 | 100 | 100 | 100 | 100 | 100 | 100 | 100 | 100 |  | 100 | 100 | 100 | 100 | 100 | 100 | 100 | 2223360
116 | Chandpur Desh 200MW |  |  |  |  | 0 |  |  |  |  | 8 | 34 | 70 | 105 | 105 | 105 | 105 | 105 | 105 |  | 125 | 182 | 180 | 180 | 180 | 180 | 188 | 1827360
117 | Midland 150MW | [11 empty] | 10 | 10 | 10 | 10 | 10 | 10 | 10 |  | 60 | 100 | 104 | 50 | 6 | 6 | 6 | 284360
118 | Bibiyana-3 285 MW | 120 | 120 | 120 | 120 | 120 | 120 | 120 | 120 | 249 | 295 | 250 | 250 | 200 | 200 | 200 | 295 | 200 | 150 |  | 199 | 199 | 249 | 250 | 250 | 250 | 249 | 4615100
| United Jamalpur PPL | [8 empty] | 5 | 70 | 80 | 109 | 108 | 108 | 109 | 109 | 108 | 108 |  | 108 | 109 | 110 | 110 | 109 | 101 | 110 | 1504800
120 | Eastern Zone Total | 5040 | 4613 | 4401 | 4276 | 4132 | 4057.8 | 4123.9 | 4315.8 | 4923 | 5249.8 | 5398.5 | 5758.5 | 5878.3 | 6030.7 | 6252.8 | 6494.9 | 6304.5 | 6175.3 |  | 7056 | 7348 | 7409 | 7365 | 7414 | 7332 | 7188 | 137710569
121
122
123 | Khulna 60MW
124 | Khulna (KPCL-1 & 3)
125 | Khulna (KPCL-2) | [10 empty] | 16 | 49 | 49 | 49 | 49 | 49 | 49 | 16 |  | 115 | 115 | 115 | 115 | 115 | 115 | 115 | 936960
126
127 | Khulna (Aggreeco) 55MW
128 | Faridpur Peaking | 24 | 18 | 18 | 18 | 18 | 18 | 18 | 18 | 17 | 15 | 14 | 13 | 10 | 10 | 10 | 10 | 13 | 21 |  | 32 | 36 | 35 | 34 | 34 | 14 | 36 | 442080
Khulna CCPP 225MW
129 | Labon Chora 105 MW | 17 | 17 | 17 | 17 | 17 | 17 | 17 | 17 | 17 | 20 | 53 | 90 | 89 | 90 | 90 | 105 | 98 | 53 |  | 105 | 105 | 105 | 105 | 105 | 105 | 105 | 1466400
130
131
132
133
| Summit Barisal 110 MW | 32 | 32 | 32 | 32 | 32 | 32 | 16 | 16 | 16 | 16 | 16 | 16 | 16 | 64 | 64 | 80 | 48 | 48 |  | 110 | 110 | 110 | 110 | 110 | 110 | 110 | 1232928
136 | Barisal GT: Unit-1, 2
137 | Bhola Aggreko 95MW | 36 | 36 | 36 | 36 | 35 | 36 | 35 | 35 | 36 | 76 | 85 | 86 | 90 | 92 | 93 | 94 | 94 | 75 |  | 96 | 97 | 97 | 98 | 97 | 96 | 96 | 1642661
| Bhola CCPP 194MW | 70 | 120 | 120 | 120 | 120 | 120 | 120 | 120 | 120 | 120 | 120 | 120 | 120 | 120 | 120 | 120 | 120 | 120 |  | 100 | 131 | 132 | 128 | 130 | 132 | 120 | 2835000
140 | Bhola (Venture) 33MW | 19 | 15 | 14 | 14 | 14 | 12 | 11 | 11 | 12 | 15 | 15 | 15 | 18 | 19 | 19 | 18 | 17 | 18 |  | 18 | 23 | 24 | 23 | 24 | 33 | 31 | 404934
141 | Bangla Trak Noapara | [20 empty] | 50 | 63 | 97 | 97 | 97 | 97 | 456000
142 | Noapara (KZA) 40MW | [13 empty] | 24 | 40 | 40 | 40 | 40 |  | 40 | 40 | 40 | 40 | 40 | 40 | 40 | 398625
143 | Gopalganj Peaking | [15 empty] | 0 | 15 | 25 |  | 44 | 68 | 65 | 64 | 61 | 62 | 59 | 360448
144 | Bheramara GT-1,2,3 | [20 empty] | 16 | 32 | 32 | 32 | 32 | 32 | 144000
145 | Madhumati Power Plant | 54 | 53 | 54 | 54 | 54 | 72 | 72 | 72 | 108 | 109 | 108 | 109 | 108 | 108 | 108 | 108 | 108 | 108 |  | 108 | 108 | 108 | 108 | 108 | 108 | 109 | 2173248
146 | Bheramara HVDC | 743 | 745 | 745 | 745 | 745 | 745 | 843 | 844 | 846 | 846 | 845 | 845 | 845 | 845 | 845 | 847 | 847 | 847 |  | 943 | 944 | 943 | 944 | 944 | 944 | 944 | 22527272
147 | Bheramara 360 MW
148
149
150 | Barapukuria Unit-1
151 | Barapukuria Unit-2
152 | Barapukuria Unit-3 | 149 | 149 | 149 | 149 | 149 | 149 | 149 | 149 | 149 | 149 | 149 | 149 | 149 | 149 | 149 | 149 | 149 | 149 |  | 149 | 149 | 149 | 149 | 149 | 149 | 149 | 3652700
153 | Baghabari GT 71MW | 60 | 60 | 60 | 60 | 60 | 60 | 60 | 60 | 60 | 60 | 60 | 55 | 55 | 55 | 55 | 55 | 55 | 55 |  | 60 | 60 | 60 | 60 | 60 | 60 | 60 | 1400000
156 | Baghabari GT 100MW | 100 | 100 | 100 | 100 | 100 | 100 | 100 | 100 | 100 | 100 | 100 | 100 | 100 | 100 | 100 | 100 | 100 | 100 |  | 100 | 103 | 102 | 102 | 103 | 100 | 100 | 2409000
| Baghabari Peaking 50MW | [19 empty] | 50 | 50 | 0 |  |  |  |  | 76660
157 | Sirajgonj Unit-1 225MW (Gas) | 188 | 182 | 180 | 183 | 195 | 188 | 190 | 202 | 208 | 200 | 188 | 197 | 185 | 184 | 199 | 195 | 182 | 163 |  | 166 | 181 | 180 | 183 | 187 | 188 | 190 | 4789300
158 | Sirajgonj Unit-1 225MW (Oil)
| Sirajgonj Unit-2 225MW (Gas) | 21 | 133 | 133 | 133 | 141 | 152 | 154 | 165 | 195 | 204 | 204 | 200 | 189 | 188 | 203 | 199 | 187 | 149 |  | 156 | 185 | 185 | 188 | 191 | 191 | 194 | 5901555
| Sirajgonj Unit-2 225MW (Oil) | [7 empty] | 0 |  | 0 |  | 0 | 0 | 0
159 | Sirajgonj Unit-3 225 MW(Gas) | [7 empty] | 4 | 20 | 84 | 170 | 204 | 190 | 201 | 209 | 212 | 198 | 176 |  | 173 | 208 | 207 | 208 | 208 | 208 | 206 | 3037291
| Sirajgonj Unit-3 225 MW(Oil) | [10 empty] | 0
160 | Sirajgonj Unit-4 414 MW(Gas) | 200 | 200 | 200 | 200 | 200 | 200 | 200 | 320 | 381 | 380 | 380 | 415 | 300 | 300 | 350 | 350 | 300 | 250 |  | 300 | 300 | 329 | 340 | 340 | 340 | 340 | 7138360
161 | Bera Peaking | [17 empty] | 10 |  | 27 | 30 | 0 |  |  |  |  | 35080
162 | Bogra (GBB) | 22 | 22 | 5 | 5 | 5 | 5 | 5 | 5 | 22 | 20 | 21 | 21 | 21 | 20 | 20 | 20 | 21 | 22 |  | 22 | 22 | 22 | 22 | 22 | 22 | 22 | 417120
163 | Bogra (EPL) | 16 | 17 | 16 | 17 | 16 | 17 | 16 | 17 | 17 | 17 | 17 | 14 | 14 | 15 | 16 | 14 | 14 | 17 |  | 17 | 17 | 17 | 16 | 17 | 16 | 14 | 373176
164 | Ullapara (Summit) | 5 | 5 | 5 | 5 | 5 | 5 | 5 | 5 | 5 | 5 | 5 | 5 | 5 | 5 | 5 | 5 | 5 | 5 |  | 11 | 11 | 11 | 11 | 11 | 11 | 11 | 157734
165 | Amnura 50MW | [13 empty] | 12 | 12 | 12 | 12 | 12 |  | 40 | 40 | 40 | 40 | 40 | 40 | 40 | 300760
166 | Katakhali (Northern) | [20 empty] | 8 | 24 | 8 | 0 |  | 0 | 24908
167 | Katakhali Peaking
168 | Santahar Peaking | [19 empty] | 3 | 12 | 22 | 27 | 28 | 28 | 28 | 115654
169 | Rajlanka 52 MW | [12 empty] | 8 | 8 | 8 | 8 | 8 | 8 |  | 42 | 42 | 43 | 52 | 51 | 51 | 52 | 302880
170 | Chapainawabganj-100 MW | [12 empty] | 45 | 47 | 48 | 48 | 47 | 47 |  | 91 | 94 | 94 | 94 | 93 | 94 | 93 | 775284
171 | Paramount Baghabari
172 | Confidence CPBL-2 | [11 empty] | 4 | 50 | 85 | 72 | 90 | 54 | 54 |  | 90 | 90 | 90 | 108 | 108 | 108 | 108 | 1018368
173 | Rangpur GT | [19 empty] | 17 | 0 | 0 |  |  | 17 | 0 | 8000
175 | Saidpur GT | [19 empty] | 16 | 14 | 13 | 13 | 18 | 18 | 18 | 96000
176
177
178
178 | Western Zone Total | 1756 | 1904 | 1884 | 1888 | 1906 | 1928 | 2011 | 2160 | 2329 | 2436 | 2566 | 2707 | 2656 | 2790 | 2884 | 2928 | 2781 | 2588 |  | 3241 | 3459 | 3457 | 3519 | 3523 | 3529 | 3519 | 67050386