## Forecast
[5 empty] | Power Grid Company of Bangladesh Ltd. | [10 empty] | QF-LDC-07
|  |  | Report on Forecasted Generation & Demand of national grid on | [6 empty] | 2023-03-11 | Saturday
|  | Date (day): | 2023-03-11 |  | Saturday
| Probable Maximum |  | Generation : |  | (a) At Day Peak Hour : | 11687.6 | MW |  |  | (b) At Evening Peak Hour : |  | 13546 | MW
Sl. | [6 empty] | Present | Actual Generation |  | Forecasted Available Gen. on |  | Ev. Peak Gen.Shortage |  | Plants under |  | Probable
No. | Name of the Power Station |  | Fuel | Producer | Installed Capacity |  | Capacity | On | 2023-03-10 | 2023-03-11 | during | for Fuel | for plant. S/D | Shut down (date)/ |  | Start up
[8 empty] | Day Peak | Ev. Peak | Day Peak | Ev. Peak | Limitation | M/C Problem | Remarks |  | Date
[5 empty] | Unit No. X Capacity | MW | MW | MW | MW | MW | MW | MW | MW
1 | Ghorasal Repowered CCPP:Unit-3 (GT |  | Gas | PDB | 1*260 | 260 | 260 | 0 | 0 | 0 | 0 |  | 260 | Under maint.
2 | Ghorasal Repowered CCPP Unit-4 |  | Gas | PDB | 1*210 | 210 | 180 | 130 | 130 | 130 | 130 | 50 |  | Gas shortage
| Ghorasal TPP Unit-5 |  | Gas | PDB | 1*210 | 210 | 190 | 180 | 180 | 180 | 180 | 10 |  | Gas shortage
3 | Ghorasal 365 MW CCPP Unit-7 |  | Gas | PDB | 1*243+1*122 | 365 | 365 | 0 | 0 | 0 | 0 | 365 |  | Under maint.
| Ghorashal 78.5 MW PP(MAX) |  | Gas | QRPP | 2*40 | 0 | 0 | 0 | 0 | 0 | 0 |  |  | Contract Expired
4 | Ghorashal 108MW PP (Regent) |  | Gas | IPP | 34*3.35 | 108 | 108 | 51 | 52 | 52 | 52 | 56 |  | Gas shortage
5 | Haripur GTPP |  | Gas | SBU, PDB | 2*32 | 32 | 20 | 0 | 0 | 0 | 0 |  | 20 | Under maint.
6 | Haripur 412 MW CCPP |  | Gas | EGCB | 1*273+1*139 | 412 | 412 | 400 | 338 | 350 | 400 | 12 |  | Gas shortage
7 | Haripur 360MW CCPP(HPL) |  | Gas | IPP | 1*235+1*125 | 360 | 360 | 337 | 306 | 300 | 330 | 30 |  | Gas shortage
8 | Meghnaghat 450 MW CCPP(MPL) |  | Gas | IPP | 2*150+1*150 | 450 | 450 | 450 | 450 | 450 | 450
9 | Meghnaghat 100 MW(IEL) |  | HFO | NENP | 12*8.9 | 100 | 100 | 0 | 7 | 50 | 68 | 32 |  | Fuel shortage
10 | Meghnaghat CCPP(Summit) |  | Gas | IPP | 2*110+1*110 | 335 | 335 | 152 | 260 | 250 | 290 | 45 |  | Gas shortage
11 | Madanganj 102 PP(Summit) |  | HFO | NENP | 6*17 | 102 | 102 | 0 | 17 | 85 | 85 |  | 17 | Engine problem
12 | Madanganj-55 MW PP(Summit) |  | HFO | IPP | 3*17.08+1*11.3 | 55 | 55 | 0 | 15 | 55 | 55
13 | Keraniganj 100 MW PP (Powerpac) |  | HFO | QRPP | 8*13.45 | 100 | 0 | 0 | 0 | 0 | 0 |  |  | Contract Expired
14 | Narshingdi 22 MW PP (Doreen) |  | Gas | SIPP, REB | 8*2.90 | 22 | 22 | 19 | 22 | 19 | 22
15 | 210 MW Siddhirgonj TPP |  | Gas | PDB | 1*210 | 210 | 115 | 0 | 0 | 0 | 0 |  | 115 | Under maint.
16 | Siddhirgonj 2*120 MW GTPP |  | Gas | EGCB | 2*105 | 210 | 210 | 181 | 100 | 80 | 80 | 130 |  | Gas shortage
17 | Siddhirganj 100 PP(Dutch Bangla) |  | HFO | NENP | 12*8.9 | 100 | 100 | 6 | 8 | 40 | 92 | 8 |  | Fuel shortage
18 | Siddhirganj 335 MW CCPP |  | Gas | EGCB | 1*217+118 | 335 | 335 | 0 | 0 | 0 | 150 | 335 |  | Gas shortage
19 | Gagnagar 102 MW PP (Digital Power) |  | HFO | IPP | 12*8.924 | 102 | 102 | 32 | 40 | 16 | 65 | 37 |  | Fuel shortage
20 | Katpotti 52 MW PP (Sinha) |  | HFO | IPP | 7*7.9 | 51 | 0 | 0 | 0 | 0 | 0 | 51 |  | Fuel shortage
21 | Kamalaghat 54 MW PP(Banco Energy) |  | HFO | IPP | 3*18 | 54 | 54 | 0 | 35 | 0 | 35 | 19 |  | Fuel shortage
22 | Kodda 150 MW PP |  | HFO | BPDB-RPCL | 9*17.06 | 149 | 149 | 82 | 64 | 98 | 115 | 34 |  | Fuel shortage
23 | Manikganj 55 MW PP (Northern) |  | HFO | IPP | 3*19.3 | 55 | 55 | 5 | 17 | 17 | 55
24 | Nababganj 55 MW PP (Southern power ) |  | HFO | IPP | 3*19.3 | 55 | 55 | 0 | 55 | 17 | 55
25 | Bosila 108MW PP(CLC) |  | HFO | IPP | 12*8.775+1*3.5 | 108 | 0 | 0 | 0 | 0 | 0
26 | Summit Power,(Madhabdi+Ashulia) |  | Gas | SIPP,REB | 3*3.67+4*8.73 | 80 | 80 | 42 | 49 | 53 | 53 |  | 27 | Engine problem
27 | Maona 33 MW PP(Summit) |  | Gas | SIPP,REB | 4*8.73 | 33 | 33 | 25 | 33 | 33 | 33
28 | Rupganj 33 MW PP(Summit) |  | Gas | SIPP,REB | 4*8.73 | 33 | 33 | 32 | 25 | 33 | 33
29 | Gazipur 52 MW PP |  | HFO | RPCL | 6*8.9 | 52 | 52 | 16 | 40 | 25 | 50
30 | Tongi 80 MW GTPP |  | Gas | PDB | 1* 105 | 105 | 105 | 0 | 0 | 0 | 0 |  | 105 | Under maint.
31 | Kodda 300 MW PP Unit-2 (Summit) |  | HFO | IPP | 18*17.076 | 300 | 300 | 2 | 90 | 280 | 300
32 | Keranigonj 300 MW PP (APR) |  | HSD | IPP | 256*1.4 | 300 | 300 | 0 | 0 | 0 | 0 | 300 |  | Fuel shortage
33 | Bramhangoan 100 MW PP (Aggreko) |  | HSD | IPP | 114*0.959 | 100 | 100 | 0 | 0 | 0 | 0 | 100 |  | Fuel shortage
34 | Aurahati 100MW PP (Aggreko) |  | HSD | IPP | 0.85*23+0.95*91 | 100 | 100 | 0 | 0 | 0 | 0 | 100 |  | Fuel shortage
35 | Kodda 149 MW PP Unit-1 (Summit) |  | HFO | IPP | 8*18.45+8.97 | 149 | 149 | 118 | 85 | 90 | 142
36 | Gazipur 100 MW PP |  | HFO | RPCL | 6*17.5 | 105 | 105 | 17 | 80 | 52 | 105
37 | Meghnaghat 104 MW PP (OPCL) |  | HFO | IPP | 18.5*6 | 104 | 104 | 6 | 13 | 55 | 72 | 32 |  | Fuel shortage
38 | Manikgonj 162MW PP(MPGL) |  | HFO | IPP | 9*18 | 162 | 162 | 8 | 72 | 17 | 162
39 | Spectra Solar Plant Ltd. |  | Solar | IPP | 35 | 35 | 35 | 9 | 0 | 30 | 0
40 | Kanchan Purbachal Power Generation Ltd. |  | HFO | IPP | 18.4*3 | 55 | 55 | 12 | 17 | 17 | 17 | 38 |  | Fuel shortage
| Dhaka area Total |  |  |  |  | 6263 | 5847 | 2312 | 2600 | 2874 | 3676 | 1784 | 544
41 | Chattogram TPP-1 |  | Gas | PDB | 1*210 | 210 | 180 | 140 | 140 | 140 | 140 | 40 |  | Gas shortage
| Chattogram TPP-2 |  | Gas | PDB | 1*210 | 210 | 180 | 0 | 0 | 0 | 0 | 180 |  | Gas shortage
42 | Raozan 25 MW PP |  | HFO | RPCL | 3*8.9 | 25 | 25 | 0 | 17 | 17 | 25
43 | Teknaf 20MW PP (Solartech) |  | Solar | IPP | 20 | 20 | 20 | 19 | 0 | 20 | 0
44 | Patenga 50MW PP (Baraka) |  | HFO | IPP | 8*6.98 | 50 | 50 | 20 | 19 | 20 | 20 | 30 |  | Fuel shortage
45 | Karnaphuli Hydro PP Unit-1,2,3,4, 5 |  | Hydro | PDB | 2*40+3*50 | 230 | 230 | 25 | 25 | 25 | 25 | 205 |  | Low Water Level
46 | Sikalbaha 225MW CCPP |  | Gas/HSD | PDB | 1*150+1*75 | 225 | 225 | 220 | 226 | 225 | 225
47 | Sikalbaha Peaking GT |  | Gas/HSD | PDB | 1*150 | 150 | 150 | 0 | 0 | 0 | 0 |  | 150 | Under maint
48 | Sikalbaha 105 MW PP (Baraka Sikalbaha) |  | HFO | IPP | 6*17.5 | 105 | 105 | 34 | 34 | 34 | 34 | 71 |  | Fuel shortage
49 | Hathazari 100 MW peaking PP |  | HFO | PDB | 11*8.9 | 98 | 98 | 0 | 0 | 40 | 65 |  | 33 | Engine problem
50 | Dohazari -Kalaish 100 MW Peaking |  | HFO | PDB | 6*17 | 102 | 102 | 0 | 51 | 51 | 82 |  | 20 | Engine problem
51 | Juldah 100 MW Unit-1 (Acorn) |  | HFO | NENP | 8*13.45 | 100 | 100 | 11 | 70 | 44 | 44 |  | 56 | Engine problem
52 | Juldah 100 MW PP Unit-3 (Acorn) |  | HFO | IPP | 8*13.5 | 100 | 100 | 25 | 100 | 80 | 100
53 | Barabkunda 22 MW PP (Regent) |  | Gas | SIPP, PDB | 8*2.90 | 22 | 22 | 12 | 9 | 10 | 10 | 12 |  | Gas shortage
* | Malancha, Ctg. EPZ (United) |  | Gas |  | 5*8.73+3*9.34 |  | 0 | 0 | 0 | 0 | 0
54 | Chattogram 108 MW PP (ECPV) |  | HFO | IPP | 16*7 | 108 | 108 | 0 | 0 | 0 | 0 | 108 |  | Fuel shortage
55 | Kaptai 7 MW Solar PP |  | Solar | PDB | 7.4 MW | 7 | 7 | 4 | 0 | 5 | 0
56 | Anwara 300 MW PP (United) |  | HFO | IPP | 17*17+24 | 300 | 300 | 15 | 165 | 120 | 260 | 40 |  | Fuel shortage
57 | Jodiac Power |  | HFO | IPP | 3*18.55+1*3.6 | 54 | 54 | 17 | 48 | 17 | 54
58 | Karnaphuli Power Ltd. |  | HFO | IPP | 18.415*6+6.5 | 110 | 110 | 17 | 43 | 54 | 54 | 56 |  | Fuel shortage
59 | Juldah unit-2 (Acorn) |  | HFO | IPP | 8*13.6 | 100 | 100 | 0 | 86 | 80 | 86 | 14 |  | Fuel shortage
60 | Anlima Energy Ltd. |  | HFO | IPP | 6*21.2 | 116 | 116 | 17 | 90 | 107 | 107 |  | 9 | Engine problem
| Mirsharai 150 MW |  | Gas/HSD | BPDB-RPCL | 18.5*9 | 0 | 0 | 0 | 0 | 0 | 0
| Chattogram area Total |  |  |  |  | 2442 | 2382 | 576 | 1123 | 1089 | 1331 | 756 | 268
61 | Ashuganj TPP Unit- 3 |  | Gas | APSCL | 1*150 | 0 | 0 | 0 | 0 | 0 | 0 |  |  | Contract Expired
| Ashuganj TPP Unit- 4 |  | Gas | APSCL | 1*150 | 0 | 0 | 0 | 0 | 0 | 0 |  |  | Contract Expired
| Ashuganj TPP Unit- 5 |  | Gas | APSCL | 1*150 | 150 | 134 | 0 | 0 | 0 | 0 | 134 |  | Gas shortage
62 | Ashuganj 225 MW CCPP |  | Gas | APSCL | 1*142+1*75 | 221 | 221 | 188 | 190 | 200 | 200 |  |  | FGMO
63 | Ashuganj 450 MW CCPP(North) |  | Gas | APSCL | 1*360 | 360 | 360 | 325 | 280 | 300 | 300 |  |  | FGMO
64 | Ashuganj 450 MW CCPP(South) |  | Gas | APSCL | 1*360 | 360 | 360 | 0 | 0 | 0 | 0 |  | 360 | Macine problem
65 | Ashuganj 420 MW CCPP(East) |  | Gas | APSCL | 284*1+116*1 | 400 | 400 | 337 | 320 | 320 | 320 |  |  | FGMO
66 | Ashuganj 50 MW PP |  | Gas | APSCL | 14*3.968 | 53 | 45 | 44 | 48 | 44 | 44 |  |  | Gas shortage
67 | Ashuganj 55 MW PP (Precision) |  | Gas | QRPP | 15*4 | 55 | 55 | 52 | 53 | 20 | 20
68 | Ashuganj 195MW PP (APSCL-United) |  | Gas | IPP | 20*9.73+1*16 | 195 | 195 | 8 | 8 | 8 | 8 | 187 |  | Gas shortage
69 | Ashuganj 51 MW PP (Midland) |  | Gas | IPP | 6*9.34 | 51 | 51 | 43 | 43 | 43 | 43
70 | Ashuganj 150MW PP (Midland) |  | HFO | IPP | 23*7.015 | 150 | 150 | 0 | 52 | 40 | 150
71 | Titas 50 MW Peaking PP |  | HFO | PDB | 6*8.92 | 52 | 52 | 0 | 0 | 28 | 30 |  | 22 | Engine problem
72 | Chandpur 150 MW CCPP |  | Gas | PDB | 1*106+1*57 | 163 | 163 | 0 | 0 | 0 | 0 |  | 163 | Under Maint.
73 | Chandpur 200MW (Desh energy) |  | HFO | IPP | 12*18.4 | 200 | 200 | 17 | 104 | 100 | 200
74 | Feni 22MW PP (Doreen) |  | Gas | SIPP, PDB | 8*2.90 | 22 | 22 | 21 | 20 | 21 | 21
75 | Feni 11 MW PP (Doreen) |  | Gas | SIPP, REB | 4*2.90 | 11 | 11 | 8 | 10 | 10 | 10
** | Impoprt (Tripura) |  |  | Imported power | 0 | 160 | 160 | 126 | 134 | 135 | 153
76 | Jangalia 33MW PP (Summit) |  | Gas | SIPP, PDB | 4*8.73 | 33 | 33 | 33 | 33 | 33 | 33
77 | Jangalia 52 MW PP (Lakdanavi) |  | HFO | IPP | 6*8.92 | 52 | 52 | 0 | 14 | 0 | 14 | 38 |  | Fuel shortage
78 | Cumilla 25 MW PP (Summit) |  | Gas | SIPP, REB | 3*3.67+2*6.97 | 25 | 25 | 15 | 15 | 15 | 15 |  | 10 | Engine problem
79 | Daudkandi 200 MW PP (B.Trac) |  | HSD | IPP | 154*1.4 | 200 | 200 | 0 | 0 | 0 | 0 | 200 |  | Fuel shortage
80 | Feni Lanka Power |  | HFO | IPP | 7*18.415+1*9.78 | 114 | 114 | 0 | 17 | 17 | 80 | 34 |  | Fuel shortage
81 | Chowmuhani 113 MW |  | HFO | IPP | 12*9.78+2*3.1 | 113 | 113 | 9 | 34 | 9 | 113
82 | Bhairob 54.5 MW |  | HFO | IPP | 3*18.2 | 54 | 54 | 17 | 17 | 17 | 17 |  | 37 | Engine problem
83 | Chandpur 115(Doreen) |  | HFO | IPP | 4*18.5+2*22.5 | 115 | 115 | 34 | 72 | 18 | 72 | 43 |  | Fuel shortage
| Cumilla Area Total |  |  |  |  | 3309 | 3285 | 1277 | 1464 | 1378 | 1843 | 636 | 592
84 | RPCL 210MW CCPP |  | Gas | IPP | 4*35+1*70 | 210 | 202 | 69 | 86 | 94 | 94 | 108 |  | Gas shortage
85 | Tangail 22 MW PP (Doreen) |  | Gas | SIPP, PDB | 8*2.90 | 22 | 22 | 16 | 17 | 16 | 16 |  |  | Gas shortage
86 | Jamalpur 95 MW PP(Powerpac) |  | HFO | IPP | 12*8.924 | 95 | 0 | 0 | 0 | 0 | 0
87 | Sarishabari 3 MW Solar Plant |  | Solar | IPP | 1*3 | 3 | 3 | 2 | 0 | 1.6 | 0
88 | Mymensingh 200 MW PP (United) |  | HFO | IPP | 9.78*21 | 200 | 200 | 85 | 152 | 150 | 150 | 50 |  | Fuel shortage
89 | Jamalpur 115 MW PP (United) |  | HFO | IPP | 9.78*12 | 115 | 115 | 85 | 94 | 95 | 94 | 21 |  | Fuel shortage
90 | Sutiakhali 50 MW Solar PP |  | Solar | IPP | 50 | 50 | 50 | 50 | 0 | 50 | 0
91 | Tangail Palli Power Gen 22 MW |  | HFO | IPP | 4*6.7 | 22 | 22 | 0 | 6 | 6 | 6 | 16 |  | Fuel shortage
| Mymensingh Area Total |  |  |  |  | 717 | 614 | 307 | 355 | 412.6 | 360 | 108 | 0
92 | Fenchugonj CCPP Phase-1 |  | Gas | PDB | 2*32+1*33 | 97 | 70 | 44 | 44 | 44 | 44 |  | 26 | Machine problem.
93 | Fenchugonj CCPP Phase-2 |  | Gas | PDB | 2*35+1*35 | 104 | 90 | 42 | 42 | 30 | 42 |  | 48 | Machine problem
94 | Kushiara 163 MW CCPP (KP) |  | Gas | IPP | 1*109+1*54 | 163 | 163 | 112 | 112 | 80 | 112 |  | 51 | ST U/M.
95 | Shajibazar 330 MW CCPP |  | Gas | PDB | 3*110 | 330 | 330 | 0 | 0 | 0 | 0 |  | 330 | Under maint.
96 | Fenchugonj 51 MW PP (Barakatullah) |  | Gas | RPP | 19*2.90 | 51 | 51 | 46 | 53 | 53 | 53 |  |  | Machine problem
97 | Fenchuganj 44MW (Energyprima) |  | Gas | NENP | 12*3.3+5*2 | 50 | 50 | 44 | 50 | 50 | 50 |  |  | Machine problem
98 | Hobiganj 11MW PP Cofidence-E |  | Gas | SIPP, REB | 4*2.90 | 11 | 11 | 8 | 8 | 8 | 8 |  | 3 | Engine problem
99 | Shahjibazar GTPP Unit- 8 & 9 |  | Gas | PDB | 2*35 | 70 | 66 | 61 | 65 | 65 | 65 |  | 1
100 | Shahjibazar 86MW PP (Shahjibazar) |  | Gas | RPP | 32*2.90 | 86 | 86 | 84 | 84 | 86 | 86
101 | Shahjibazar 100 MW GTPP |  | Gas | PDB | 1*100 | 100 | 100 | 0 | 0 | 0 | 0 |  | 100 | Under maint.
102 | Sylhet 225 MW CCPP |  | Gas | PDB | 1*142+1*89 | 231 | 231 | 206 | 207 | 210 | 210
103 | Sylhet 20 MW GTPP |  | Gas | PDB | 1*20 | 20 | 20 | 18 | 18 | 18 | 18
104 | Sylhet 50MW PP (EPL) |  | Gas | NENP | 27*2 | 0 | 0 | 0 | 0 | 0 | 0 |  |  | Gas shortage
105 | Shahjahanulla 25 MW PP |  | Gas | SIPP, REB | 3*9.34 | 25 | 25 | 8 | 8 | 8 | 8 |  | 17 | Engine problem
106 | Bibiana-II 341 MW CCPP (Summit) |  | Gas | IPP | 1*222+1*119 | 341 | 341 | 300 | 285 | 300 | 300 |  |  | FGMO
107 | Bibiyana-III 400 MW CCPP |  | Gas | PDB | 285*1+134*1 | 400 | 400 | 385 | 367 | 366 | 366 |  |  | FGMO
108 | Sylhet 10MW PP (Desh) |  | Gas | RPP | 6*1.95 | 10 | 10 | 8 | 8 | 8 | 8
109 | Bibiyana South 400 MW |  | Gas | PDB | 400 MW | 383 | 383 | 400 | 384 | 400 | 400
| Sylhet Area Total |  |  |  |  | 2472 | 2427 | 1766 | 1735 | 1726 | 1770 | 0 | 576
110 | Bheramara GTPP Unit-3 |  | HSD | PDB | 1*20 | 20 | 16 | 0 | 0 | 0 | 0 | 16 |  | Fuel conservation
** | Bheramara (HVDC ) |  | 0 | Imported power | 2*500 | 1000 | 1000 | 873 | 753 | 888 | 888
111 | Khulna 115 PP MW (KPCL-2) |  | HFO | NENP | 7*17 | 115 | 115 | 16 | 10 | 66 | 99 |  | 16 | Engine problem
112 | Faridpur 50 MW Peaking PP |  | HFO | PDB | 8*6.89 | 54 | 54 | 0 | 0 | 0 | 38 |  | 16 | Engine problem
113 | Khulna 225 MW CCPP |  | HSD | NWPGCL | 1*150+1*75 | 230 | 230 | 0 | 0 | 0 | 0 | 230 |  | Fuel shortage
114 | Gopalganj 100 MW Peaking PP |  | HFO | PDB | 16*6.98 | 109 | 109 | 0 | 0 | 0 | 75 |  | 34 | Engine problem
115 | Bheramara 410 MW CCPP |  | Gas | NWPGCL | 1*278+1*132 | 410 | 410 | 160 | 0 | 0 | 0 |  |  | Gas shortage
116 | Noapara 40 MW PP (Khanjahan Ali) |  | HFO | NENP | 5*8.5 | 40 | 40 | 0 | 0 | 8 | 8
117 | Noapara 100 MW PP (Bangla Trac) |  | HSD | IPP | 70*1.4 | 100 | 100 | 0 | 0 | 0 | 0 | 100 |  | Fuel shortage
118 | Rupsha 105 MW PP (Orion rupsha) |  | HFO | IPP | 6*18.445 | 105 | 105 | 0 | 17 | 56 | 56 | 49 |  | Fuel shortage
119 | Madhumati 100 MW PP |  | HFO | NWPGCL | 6*18 | 105 | 105 | 0 | 0 | 0 | 100 |  |  | Line O/L
120 | Mongla Orion 100 MW Solar PP |  | Solar | IPP | 100 | 100 | 100 | 67 | 0 | 100 | 0
| Khulna 330 MW CCPP (OIL) |  | Gas/HSD | BPDB | 1*220+1*110 | 0 | 0 | 0 | 0 | 0 | 0 |  |  | On test.
| Rampal 1320 MW (BIFPCL) |  | Coal | NTPC&BPDB | 660*2 | 617 | 617 | 368 | 369 | 370 | 370 |  |  | Line O/L
| Khulna Area Total |  |  |  |  | 3005 | 3001 | 1484 | 1149 | 1488 | 1634 | 395 | 66
121 | Barisal 110 MW PP (Summit ) |  | HFO | IPP | 7*17.076 | 110 | 110 | 0 | 0 | 0 | 0 | 110 |  | Line O/L
122 | Bhola 33 MW PP (Venture) |  | Gas | NENP | 1*34.50 | 40 | 40 | 14 | 20 | 20 | 20 |  | 20 | Engine problem
123 | Bhola 225 MW CCPP |  | Gas | PDB | 2*63+1*68 | 194 | 194 | 171 | 158 | 185 | 185
| Bhola 95 MW PP (Aggreko) |  | Gas | QRPP | 96*1.10 | 0 | 0 | 0 | 0 | 0 | 0 |  |  | Contract Expired |  | From 18-3-2022
124 | Payra 1320 MW |  | Coal | BCPCL | 2*622 | 1244 | 1244 | 630 | 800 | 750 | 800 |  |  | Transformer and Line O/L
125 | Bhola Nutan Biddut BD LTD |  | Gas | IPP | 220 | 220 | 220 | 220 | 101 | 220 | 220
126 | United Payra Power Ltd. |  | HFO | IPP | 8*18.5+1*9.5 | 150 | 150 | 0 | 0 | 0 | 0 |  |  | Line O/L
127 | Barisal 307 MW |  | Coal | BCPCL | 307*1 | 307 | 307 | 143 | 160 | 150 | 150 |  |  | Line O/L
| Barisal Area Total |  |  |  |  | 2265 | 2265 | 1178 | 1239 | 1325 | 1375 | 110 | 20
128 | Baghabari 71 MW GTPP |  | Gas | PDB | 1*71 | 71 | 71 | 0 | 0 | 0 | 0 | 71 |  | Gas shortage
| Baghabari 100 MW GTPP |  | Gas | PDB | 1*100 | 100 | 100 | 0 | 0 | 0 | 0 | 100 |  | Gas shortage
129 | Baghabari 50 MW Peaking PP |  | HFO | PDB | 6*8.9 | 52 | 52 | 0 | 24 | 0 | 32 |  | 20 | Engine problem
130 | Bera 70 MW Peaking PP |  | HFO | PDB | 9*8.29 | 71 | 71 | 0 | 0 | 18 | 33 |  | 38 | Engine problem
131 | Amnura 50 MW PP(Sinha) |  | HFO | QRPP | 7*7.79 | 50 | 0 | 0 | 0 | 0 | 0 |  |  | Contract Expired
132 | Katakhali 50 MW PP (Northern) |  | HFO | QRPP | 6*8.9 | 50 | 50 | 0 | 0 | 42 | 50
133 | Katakhali 50 MW Peaking PP |  | HFO | PDB | 6*8.7 | 50 | 50 | 0 | 16 | 32 | 40 |  | 10 | Engine problem
134 | Sirajgonj 225MW CCPP Unit-1 |  | Gas/HSD | NWPGCL | 1*150+1*75 | 210 | 210 | 0 | 0 | 0 | 0 | 210 |  | Gas shortage
135 | Sirajgonj 225MW CCPP Unit-2 |  | Gas/HSD | NWPGCL | 1*150+1*75 | 220 | 220 | 140 | 158 | 200 | 200 |  |  | Gas shortage
136 | Sirajgonj 225MW CCPP Unit-3 |  | Gas/HSD | NWPGCL | 1*141 | 220 | 220 | 0 | 0 | 0 | 0 | 220 |  | Gas shortage
137 | Sirajgonj 400 MW CCPP Unit-4 |  | Gas/HSD | SNWPGCL | 1*282+1*132 | 414 | 414 | 383 | 353 | 400 | 400 | 14 |  | Gas shortage
138 | Santahar 50 MW Peaking PP |  | HFO | PDB | 6*8.7 | 50 | 50 | 0 | 32 | 26 | 35 |  | 15 | Engine problem
139 | Bogra 22 MW PP (GBB) |  | Gas | RPP | 6*4 | 22 | 22 | 17 | 20 | 22 | 22
| Bogura 20 MW PP (Energyprima) |  | Gas | NENP | 5*3.3+5*2 | 0 | 0 | 0 | 0 | 0 | 0 |  |  | Contract Expired
140 | Ullapara 11 MW PP (Summit) |  | Gas | SIPP, REB | 4*2.90 | 11 | 11 | 11 | 11 | 11 | 11
141 | Natore 52 MW PP (Rajlanka) |  | HFO | IPP | 6*8.92 | 52 | 52 | 0 | 0 | 8 | 8 | 44 |  | Fuel shortage
142 | Chapainawabganj 100 MW Peaking PP |  | HFO | PDB | 12*8.924 | 104 | 104 | 0 | 15 | 50 | 85 |  | 19 | Enging problem
143 | Baghabari 200 MW PP (Paramount) |  | HSD | IPP | 135*1.6 | 200 | 200 | 0 | 0 | 0 | 0 | 200 |  | Fuel shortage
144 | Bagura 113 MW PP (Confidence)-2 |  | HFO | IPP | 6*18.55+7.2 | 113 | 113 | 17 | 92 | 50 | 113
145 | Confidence Power Bogura Unit-1 113 MW |  | HFO | IPP | 6*18.55 | 113 | 113 | 35 | 70 | 77 | 113
146 | Sirajgonj 6.55 MW Solar |  | Solar | NWPGCL | 1*6 | 6 | 6 | 3 | 0 | 6 | 0
| Adani Power Jharkhanda Ltd |  | Coal | Import | 0 | 0 | 0 | 0 | 154 | 0 | 0 |  |  | On test.
| Rajshahi Area Total |  |  |  |  | 2179 | 2129 | 606 | 945 | 942 | 1142 | 859 | 102
147 | Barapukuria TPP Unit-1 |  | Coal | PDB | 1*125 | 125 | 85 | 0 | 0 | 0 | 0 | 85 |  | Coal Shortage.
| Barapukuria TPP Unit-2 |  | Coal | PDB | 1*125 | 125 | 85 | 0 | 0 | 0 | 0 |  | 85 | Under maint
148 | Barapukuria 275 MW TPP Unit-3 |  | Coal | PDB | 1*275 | 274 | 274 | 200 | 200 | 200 | 200 | 74 |  | Machine problem
149 | Rangpur 20 MW GTPP |  | HSD | PDB | 1*20 | 20 | 20 | 0 | 0 | 0 | 0 | 20 |  | Fuel conservation
150 | Saidpur 20 MW GTPP |  | HSD | PDB | 1*20 | 20 | 20 | 0 | 0 | 0 | 0 | 20 |  | Fuel conservation
151 | Rangpur 113 MW PP (Confidence) |  | HFO | IPP | 9*6.984+7*7.015+3.15*2 | 113 | 113 | 85 | 100 | 50 | 100 |  | 13 | Engine problem
152 | Sympa Solar Power 8MW |  | Solar | IPP | 8 MW | 8 | 8 | 7 | 0 | 8 | 0
153 | Energypac Power Venture Thakurgaon Ltd. |  | HFO | IPP | 115 | 115 | 115 | 0 | 35 | 35 | 115
154 | Intraco Solar 30 MW |  | Solar | IPP | 1*30 | 30 | 30 | 33 | 0 | 30 | 0
| Teesta Solar Limited |  | Solar | BPCL | 16*12.5 | 0 | 0 | 117 | 0 | 130 | 0
| Rangpur Area Total |  |  |  |  | 830 | 750 | 442 | 335 | 453 | 415 | 199 | 98
| Total |  |  |  |  | 23482 | 22700 | 9948 | 10945 | 11687.6 | 13546 | 4847 | 2266
A. |  | 2023-03-10 | (Yesterday) |  |  |  |  | Friday
1 | Highest Generation : |  |  | 10945 | MW at | 19:00 | hrs | 11 Evening Peak Hour : | [5 empty] | 19:00 | hrs.
2 | Minimum Generation : |  |  | 8757 | MW at | 5:00 | hrs | 12 Max. Demand (Generation end) at evening peak hour : | [5 empty] | 10978 | MW
3 | Day peak Generation : |  |  | 9948 | MW at | 12:00 | hrs | 13 Max. Demand (Substation end) at evening peak hour : | [5 empty] | 10801.22 | MW
4 | Evening peak Generation : |  |  | 10945 | MW at | 19:00 | hrs | 14 Load Shed (Substation end) at evening peak hour : | [5 empty] | 30 | MW
5 | Total Energy Generation : |  | 242.5915 | MKWHr | By Solar | 2.145 | MKWHr | 15. Area wise Demand (S/S end), Supply (S/S end) & | [5 empty] | 16. Hourly Load Shed during
| By Gas : | 152.121 | MKWHr |  | By Oil: | 24.8217 | MKWHr | Load Shed (S/S end) at Evening peak hour in MW : | [5 empty] | Evening Peak hours :
| By Coal : | 39.6181 | MKWHr |  | By Hydro: | 0.60276 | MKWHr | Area | Demand | Supply |  | Loadshed |  | Time |  | Loadshed
6 | Generation Shortfall : |  | For Fuel Limitation = |  |  | 4847 | MW | Dhaka | 3788.32 | 3788.32 |  | 0 |  | 18:00 |  | 30
|  |  | For Plants S/D or M/C prob = |  |  | 2266 | MW | Chittagong | 1095.7 | 1095.7 |  | 0 |  | 19:00 |  | 30
|  |  | Total = |  |  | 7113 | MW | Khulna | 1261.4 | 1261.4 |  | 0 |  | 19:30 |  | 30
7 | Total Gas Supplied : |  |  | 1117.3 | MMCFD |  |  | Rajshahi | 1178.6 | 1178.6 |  | 0 |  | 20:00 |  | 30
8 | Fuel Cost : | i) Gas : | Taka | 166270243.614 | ii) Oil : | Taka | 320646749.38 | Comilla | 993 | 993 |  | 0 |  | 21:00 |  | 30
|  | iii) Coal : | Taka | 194067152 | Total | Taka | 680984144.994 | Mymensingh | 1033 | 1003 |  | 30 |  | 22:00 |  | 0
9 | Power flow through E-W Interconnectors : |  |  |  | i) Energy | 0 | MKWHr. | Sylhet | 395 | 395 |  | 0 |  | 23:00 |  | 0
| ii) During Peak Demand : |  |  | 30 | MW (E to W) at | 19:00 | hrs | Barisal | 280.2 | 280.2 |  | 0 |  | 24:00 |  | 0
| iii) Maximum : |  |  | 22 | MW at | 18:30 | hrs | Rangpur | 776 | 776 |  | 0
10 | Maximum Temperature in Dhaka was |  |  |  | 31.6° C |  |  | Total | 10801.22 | 10771.22 |  | 30
B. |  | 2023-03-11 | (Today) |  |  |  | Saturday |  |  | Probable max. temperature in Dhaka |  |  | 34.7° C
Forecast
1 | Maximum Demand* Evening (Generation end) |  |  |  | 12000 | MW |  | 6 Total Load Shed forecast (Substation end) : |  |  |  |  | 0 | MW
2 | Maximum Generation (Generation end) |  |  |  | 13546 | MW |  | 7 Area wise Load Shed forecast (Substation end) :
3 | Maximum Demand* Day (Generation end) |  |  |  | 11000 | MW
4 | Reserve(Generation end) |  |  |  | 1546 | MW |  | Dhaka | Chittagong | Khulna | Rajshahi | Comilla | Mymensingh | Sylhet | Barisal | Rangpur
5 | Total Energy Generation |  |  |  | 265.9752 | MKWHr |  | MW | MW | MW | MW | MW | MW | MW | MW | MW
6 | Actual Minimum Generation up to 8:00 hrs. |  |  |  | 8379 | MW at | 5:00 | 0 | 0 | 0 | 0 | 0 | 0 | 0 | 0 | 0
* Import Through HVDC C/B Interconnector : |  |  |  |  | i) Energy | 20.4298 | MKWHr. | ii) HVDC Flow at Peak Time |  | 753 | MW at | 19:00 | hrs.
* Import Through Comilla C/B Interconnector : |  |  |  |  | i) Energy | 2.8531 | MKWHr. | iii) Maximum HVDC Flow : |  | 874 | MW at | 23:00 | hrs.
*Cost for HVDC, Tripura & Solar energy is not usually included in the total fuel cost.
Water Level of Kaptai Lake at 06:00 hr (ft): |  |  |  |  | (a) Yesterday : | 78.31 |  | (b) Today: | 78.16 |  | (c) Rule Curve: |  | 91.4
.
|  |  |  | Sub Divisional Engineer | [6 empty] | Executive Engineer
|  |  |  | Network Operation Division | [6 empty] | Network Operation Division

## YesterdayGen
2023-03-10 | [21 empty] | BR
Plant Name | Ghorasal TPP (Unit-1&2) | Ghorasal Repowered CCPP:Unit-3 (GT | Ghorasal Repowered CCPP Unit-4 | Ghorasal TPP Unit-5 | Ghorasal 365 MW CCPP Unit-7 | Ghorashal 108MW PP (Regent) | Ghorashal 78.5 MW PP(MAX) | Haripur 412 MW CCPP | Haripur 360MW CCPP(HPL) | Plant Removed | Haripur GTPP | Meghnaghat 450 MW CCPP(MPL) | Meghnaghat CCPP(Summit) | Meghnaghat 100 MW(IEL) | Madanganj 102 PP(Summit) | Madanganj-55 MW PP(Summit) | Siddhirganj 335 MW CCPP | 210 MW Siddhirgonj TPP | Siddhirgonj 2*120 MW GTPP | Siddhirganj 100 PP(Dutch Bangla) | Gagnagar 102 MW PP (Digital Power) | Kodda 150 MW PP | Keraniganj 100 MW PP (Powerpac) | Bosila 108MW PP(CLC) | Pagla (DPA ) | Katpotti 52 MW PP (Sinha) | Kamalaghat 54 MW PP(Banco Energy) | Manikganj 55 MW PP (Northern) | Nababganj 55 MW PP (Southern power ) | Narshingdi 22 MW PP (Doreen) | Summit Ashulia | Summit Madhabdi | Maona 33 MW PP(Summit) | Rupganj 33 MW PP(Summit) | Gazipur 52 MW PP | Tongi 80 MW GTPP | Karnaphuli Hydro PP Unit-1, 2 & 3 | Karnaphuli Hydro PP Unit-4 & 5 | Chattogram TPP-1 | Chattogram TPP-2 | Raozan 25 MW PP | Sikalbaha 225MW CCPP (Gas) | Sikalbaha 225MW CCPP(Oil) | Sikalbaha 150MW GTPP | Sikalbaha 150MW GTPP(Oil) | Plant Removed | Tangail Palli Power Gen 22 MW | Hathazari 100 MW peaking PP | Dohazari -Kalaish 100 MW Peaking | Juldah 100 MW Unit-1 (Acorn) | Chattogram 108 MW PP (ECPV) | Patenga 50MW PP (Baraka) | Barabkunda 22 MW PP (Regent) | Malancha, Ctg. EPZ (United) | Ashuganj TPP Unit- 3 | Ashuganj TPP Unit- 4 | Ashuganj TPP Unit- 5 | Ashuganj 450 MW CCPP(North) | Ashuganj 450 MW CCPP(South) | Ashuganj 225 MW CCPP | Ashuganj 195MW PP (APSCL-United) | Chandpur 150 MW CCPP | Ashuganj 50 MW PP | Ashuganj 55 MW PP (Precision) | Ashuganj 53MW PP (United) | Ashuganj 51 MW PP (Midland) | B.Baria (Aggreko) 85MW | Titas 50 MW Peaking PP | Jangalia 52 MW PP (Lakdanavi) | Feni 22MW PP (Doreen) | Feni 11 MW PP (Doreen) | Jangalia 33MW PP (Summit) | Cumilla 25 MW PP (Summit) | Impoprt (Tripura) | RPCL 210MW CCPP | Jamalpur 95 MW PP(Powerpac) | Tangail 22 MW PP (Doreen) | Sarishabari 3 MW Solar Plant | Fenchugonj CCPP Phase-1 | Fenchugonj CCPP Phase-2 | Fenchugonj 51 MW PP (Barakatullah) | Fenchuganj 44MW (Energyprima) | Kushiara 163 MW CCPP (KP) | Shajibazar 330 MW CCPP | Shahjibazar GTPP Unit- 8 & 9 | Shahjibazar 86MW PP (Shahjibazar) | Shahjibazar 50MW PP (EPL) | Sylhet 225 MW CCPP | Sylhet 20 MW GTPP | Sylhet 50MW PP (EPL) | Sylhet 10MW PP (Desh) | Bibiana-II 341 MW CCPP (Summit) | Shahjahanulla 25 MW PP | Hobiganj 11MW PP Cofidence-E | Daudkandi 200 MW PP (B.Trac) | Kodda 300 MW PP Unit-2 (Summit) | Keranigonj 300 MW PP (APR) | Bramhangoan 100 MW PP (Aggreko) | Mymensingh 200 MW PP (United) | Aurahati 100MW PP (Aggreko) | Kodda 149 MW PP Unit-1 (Summit) | Teknaf 20MW PP (Solartech) | Juldah 100 MW PP Unit-3 (Acorn) | Chandpur 200MW (Desh energy) | Ashuganj 150MW PP (Midland) | Bibiyana-III 400 MW CCPP | Jamalpur 115 MW PP (United) | Gazipur 100 MW PP | Sikalbaha 105 MW PP (Baraka Sikalbaha) | Kaptai 7 MW Solar PP | Anwara 300 MW PP (United) | Jodiac Power | Karnaphuli Power Ltd. | Feni Lanka Power | Chowmuhani 113 MW | Juldah unit-2 (Acorn) | Bibiyana South 400 MW | Meghnaghat 104 MW PP (OPCL) | Sutiakhali 50 MW Solar PP | Manikgonj 162MW PP(MPGL) | Anlima Energy Ltd. | Shahjibazar 100 MW GTPP | Bhairob 54.5 MW | Spectra Solar Plant Ltd. | Chandpur 115(Doreen) | Kanchan Purbachal Power Generation Ltd. | Ashuganj 420 MW CCPP(East) | Mirsharai 150 MW (Oil) | Mirsharai 150 MW (Gas) | EasternBlank | Bheramara (HVDC ) | Bheramara GTPP Unit-3 | Bheramara 410 MW CCPP | Khulna 115 MW PP (KPCL-1 & 3) | Khulna 115 PP MW (KPCL-2) | Khulna 225 MW CCPP | Khulna 60MW | Khulna (Aggreeco) 55MW | Faridpur 50 MW Peaking PP | Gopalganj 100 MW Peaking PP | Noapara 40 MW PP (Khanjahan Ali) | Bhola 225 MW CCPP | Bhola 33 MW PP (Venture) | Barisal 110 MW PP (Summit ) | Barisal GT PP Unit-1& 2 | Baghabari 100 MW GTPP | Baghabari 71 MW GTPP | Baghabari 50 MW Peaking PP | Bera 70 MW Peaking PP | Chapainawabganj 100 MW Peaking PP | Amnura 50 MW PP(Sinha) | Katakhali 50 MW PP (Northern) | Katakhali 50 MW Peaking PP | Natore 52 MW PP (Rajlanka) | Santahar 50 MW Peaking PP | Bogra 22 MW PP (GBB) | Bogura 20 MW PP (Energyprima) | Ullapara 11 MW PP (Summit) | Barapukuria TPP Unit-1 | Barapukuria TPP Unit-2 | Barapukuria 275 MW TPP Unit-3 | Rangpur 20 MW GTPP | Saidpur 20 MW GTPP | Sirajgonj 225MW CCPP Unit-1 (Gas) | Sirajgonj 225MW CCPP Unit-1(Oil) | Sirajgonj 225 MW CCPP Unit-2 (Gas) | Sirajgonj 225 MW CCPP Unit-2 (Oil) | Bhola 95 MW PP (Aggreko) | Noapara 100 MW PP (Bangla Trac) | Sirajgonj 225MW CCPP Unit-3 (Gas) | Sirajgonj 225MW CCPP Unit-3 (Oil) | Sirajgonj 400 MW CCPP Unit-4 | Rupsha 105 MW PP (Orion rupsha) | Baghabari 200 MW PP (Paramount) | Bagura 113 MW PP (Confidence)-2 | Madhumati 100 MW PP | Rangpur 113 MW PP (Confidence) | Sirajgonj 400MW CCPP Unit-4 (Oil) | Sympa Solar Power 8MW | Confidence Power Bogura Unit-1 113 MW | Payra 1320 MW | Bhola Nutan Biddut BD LTD (GAS) | Bhola Nutan Biddut BD LTD (OIL) | United Payra Power Ltd. | Sirajgonj 6.55 MW Solar | Mongla Orion 100 MW Solar PP | Energypac Power Venture Thakurgaon Ltd. | Khulna 330 MW CCPP (OIL) | Khulna 330 MW CCPP (GAS) | Rampal 1320 MW (BIFPCL) | Intraco Solar 30 MW | Barisal 307 MW | Adani Power Jharkhanda Ltd | Teesta Solar Limited | WesternBlank | Eastern Grid Total | Western Grid Total | Total (MW) | Gas (Public) | HVDC | Gas (Private) | HSD (Private) | HFO (Private) | Coal | Hydro | HSD (Public) | HFO (Public) | Tripura | Solar | Shortage | Water Level
1:00 | 0 | 0 | 130 | 180 | 0 | 51 | 0 | 402 | 342 |  | 0 | 400 | 154 | 0 | 0 | 0 | 0 | 0 | 98 | 0 | 0 | 48 | 0 | 0 | 0 | 0 | 0 | 0 | 0 | 22 | 23 | 29 | 33 | 33 | 0 | 0 | 25 | 0 | 140 | 0 | 0 | 227 | 0 | 0 | 0 |  | 0 | 0 | 0 | 11 | 0 | 19 | 12 | 0 | 0 | 0 | 0 | 275 | 0 | 182 | 8 | 0 | 48 | 55 | 0 | 43 | 0 | 0 | 0 | 21 | 10 | 33 | 15 | 128 | 74 | 0 | 17 | 0 | 43 | 42 | 53 | 47 | 80 | 0 | 65 | 86 | 0 | 207 | 18 | 0 | 8 | 280 | 8 | 8 | 0 | 0 | 0 | 0 | 68 | 0 | 115 | 0 | 76 | 51 | 15 | 367 | 28 | 34 | 34 | 0 | 0 | 17 | 54 | 0 | 9 | 0 | 382 | 0 | 0 | 17 | 107 | 0 | 0 | 0 | 36 | 0 | 321 | 0 | 0 |  | 872 | 0 | 350 | 0 | 0 | 0 | 0 | 0 | 0 | 0 | 0 | 168 | 19 | 0 | 0 | 0 | 0 | 0 | 0 | 0 | 0 | 0 | 0 | 0 | 0 | 22 | 0 | 11 | 0 | 0 | 200 | 0 | 0 | 0 | 0 | 219 | 0 | 0 | 0 | 0 | 0 | 375 | 0 | 0 | 0 | 0 | 0 | 0 | 0 | 0 | 770 | 166 | 0 | 0 | 0 | 0 | 0 | 0 | 0 | 368 | 0 | 143 | 164 | 0 |  | 5964 | 3847 | 9811 | 4213 | 872 | 2189 | 0 | 691 | 1645 | 25 | 0 | 48 | 128 | 0 | 25 | 78.36
2:00 | 0 | 0 | 130 | 180 | 0 | 51 | 0 | 377 | 282 |  | 0 | 400 | 147 | 0 | 0 | 0 | 0 | 0 | 101 | 0 | 0 | 16 | 0 | 0 | 0 | 0 | 0 | 0 | 0 | 22 | 23 | 29 | 33 | 33 | 0 | 0 | 25 | 0 | 140 | 0 | 0 | 227 | 0 | 0 | 0 |  | 0 | 0 | 0 | 11 | 0 | 19 | 12 | 0 | 0 | 0 | 0 | 275 | 0 | 182 | 8 | 0 | 49 | 53 | 0 | 43 | 0 | 0 | 0 | 21 | 10 | 33 | 15 | 128 | 99 | 0 | 17 | 0 | 43 | 42 | 53 | 47 | 80 | 0 | 65 | 86 | 0 | 207 | 18 | 0 | 8 | 260 | 8 | 8 | 0 | 0 | 0 | 0 | 68 | 0 | 115 | 0 | 76 | 51 | 0 | 367 | 28 | 17 | 34 | 0 | 0 | 17 | 54 | 0 | 9 | 0 | 370 | 0 | 0 | 0 | 107 | 0 | 0 | 0 | 36 | 0 | 321 | 0 | 0 |  | 871 | 0 | 300 | 0 | 0 | 0 | 0 | 0 | 0 | 0 | 0 | 171 | 18 | 0 | 0 | 0 | 0 | 0 | 0 | 0 | 0 | 0 | 0 | 0 | 0 | 22 | 0 | 11 | 0 | 0 | 200 | 0 | 0 | 0 | 0 | 170 | 0 | 0 | 0 | 0 | 0 | 320 | 0 | 0 | 0 | 0 | 0 | 0 | 0 | 0 | 720 | 167 | 0 | 0 | 0 | 0 | 0 | 0 | 0 | 362 | 0 | 142 | 173 | 0 |  | 5786 | 3647 | 9433 | 4109 | 871 | 2045 | 0 | 642 | 1597 | 25 | 0 | 16 | 128 | 0 | 0 | 78.35
3:00 | 0 | 0 | 130 | 180 | 0 | 51 | 0 | 368 | 281 |  | 0 | 350 | 145 | 0 | 0 | 0 | 0 | 0 | 100 | 0 | 0 | 0 | 0 | 0 | 0 | 0 | 0 | 0 | 0 | 22 | 23 | 29 | 33 | 33 | 0 | 0 | 25 | 0 | 140 | 0 | 0 | 226 | 0 | 0 | 0 |  | 0 | 0 | 0 | 11 | 0 | 19 | 12 | 0 | 0 | 0 | 0 | 275 | 0 | 182 | 8 | 0 | 49 | 53 | 0 | 43 | 0 | 0 | 0 | 21 | 10 | 33 | 15 | 124 | 99 | 0 | 17 | 0 | 43 | 42 | 53 | 50 | 80 | 0 | 65 | 86 | 0 | 207 | 18 | 0 | 8 | 270 | 8 | 8 | 0 | 0 | 0 | 0 | 68 | 0 | 100 | 0 | 76 | 51 | 0 | 366 | 28 | 0 | 34 | 0 | 0 | 17 | 54 | 0 | 9 | 0 | 370 | 0 | 0 | 0 | 107 | 0 | 0 | 0 | 35 | 0 | 280 | 0 | 0 |  | 871 | 0 | 300 | 0 | 0 | 0 | 0 | 0 | 0 | 0 | 0 | 167 | 18 | 0 | 0 | 0 | 0 | 0 | 0 | 0 | 0 | 0 | 0 | 0 | 0 | 22 | 0 | 11 | 0 | 0 | 200 | 0 | 0 | 0 | 0 | 170 | 0 | 0 | 0 | 0 | 0 | 308 | 0 | 0 | 0 | 0 | 0 | 0 | 0 | 0 | 620 | 165 | 0 | 0 | 0 | 0 | 0 | 0 | 0 | 362 | 0 | 142 | 212 | 0 |  | 5640 | 3568 | 9208 | 4052 | 871 | 1991 | 0 | 609 | 1536 | 25 | 0 | 0 | 124 | 0 | 0 | 78.34
4:00 | 0 | 0 | 130 | 180 | 0 | 20 | 0 | 368 | 282 |  | 0 | 300 | 145 | 0 | 0 | 0 | 0 | 0 | 101 | 0 | 0 | 0 | 0 | 0 | 0 | 0 | 0 | 0 | 0 | 22 | 23 | 29 | 33 | 33 | 0 | 0 | 25 | 0 | 140 | 0 | 0 | 227 | 0 | 0 | 0 |  | 0 | 0 | 0 | 11 | 0 | 21 | 12 | 0 | 0 | 0 | 0 | 280 | 0 | 182 | 8 | 0 | 49 | 54 | 0 | 43 | 0 | 0 | 0 | 21 | 10 | 33 | 15 | 124 | 98 | 0 | 17 | 0 | 43 | 42 | 53 | 10 | 80 | 0 | 40 | 40 | 0 | 206 | 19 | 0 | 8 | 280 | 8 | 8 | 0 | 0 | 0 | 0 | 68 | 0 | 65 | 0 | 25 | 51 | 0 | 366 | 28 | 0 | 34 | 0 | 0 | 17 | 54 | 0 | 9 | 0 | 370 | 0 | 0 | 0 | 107 | 0 | 0 | 0 | 20 | 0 | 280 | 0 | 0 |  | 871 | 0 | 250 | 0 | 0 | 0 | 0 | 0 | 0 | 0 | 0 | 171 | 17 | 0 | 0 | 0 | 0 | 0 | 0 | 0 | 0 | 0 | 0 | 0 | 0 | 22 | 0 | 11 | 0 | 0 | 200 | 0 | 0 | 0 | 0 | 170 | 0 | 0 | 0 | 0 | 0 | 258 | 0 | 0 | 0 | 0 | 0 | 0 | 0 | 0 | 590 | 169 | 0 | 0 | 0 | 0 | 0 | 0 | 0 | 369 | 0 | 142 | 258 | 0 |  | 5367 | 3498 | 8865 | 3987 | 871 | 1789 | 0 | 510 | 1559 | 25 | 0 | 0 | 124 | 0 | 0 | 78.33
5:00 | 0 | 0 | 130 | 180 | 0 | 12 | 0 | 368 | 282 |  | 0 | 300 | 142 | 0 | 0 | 0 | 0 | 0 | 100 | 0 | 0 | 0 | 0 | 0 | 0 | 0 | 0 | 0 | 0 | 22 | 23 | 29 | 33 | 33 | 0 | 0 | 25 | 0 | 140 | 0 | 0 | 227 | 0 | 0 | 0 |  | 0 | 0 | 0 | 11 | 0 | 21 | 12 | 0 | 0 | 0 | 0 | 275 | 0 | 182 | 8 | 0 | 49 | 54 | 0 | 43 | 0 | 0 | 0 | 21 | 10 | 33 | 15 | 120 | 98 | 0 | 17 | 0 | 43 | 42 | 11 | 10 | 80 | 0 | 40 | 40 | 0 | 206 | 19 | 0 | 8 | 290 | 8 | 8 | 0 | 0 | 0 | 0 | 68 | 0 | 50 | 0 | 25 | 51 | 0 | 366 | 28 | 0 | 34 | 0 | 0 | 17 | 54 | 0 | 9 | 0 | 370 | 0 | 0 | 0 | 107 | 0 | 0 | 0 | 18 | 0 | 280 | 0 | 0 |  | 872 | 0 | 250 | 0 | 0 | 0 | 0 | 0 | 0 | 0 | 0 | 171 | 16 | 0 | 0 | 0 | 0 | 0 | 0 | 0 | 0 | 0 | 0 | 0 | 0 | 22 | 0 | 11 | 0 | 0 | 200 | 0 | 0 | 0 | 0 | 140 | 0 | 0 | 0 | 0 | 0 | 260 | 0 | 0 | 0 | 0 | 0 | 0 | 0 | 0 | 580 | 169 | 0 | 0 | 0 | 0 | 0 | 0 | 0 | 369 | 0 | 143 | 257 | 0 |  | 5297 | 3460 | 8757 | 3951 | 872 | 1747 | 0 | 493 | 1549 | 25 | 0 | 0 | 120 | 0 | 0 | 78.32
6:00 | 0 | 0 | 130 | 180 | 0 | 12 | 0 | 368 | 282 |  | 0 | 300 | 141 | 0 | 0 | 0 | 0 | 0 | 102 | 0 | 0 | 0 | 0 | 0 | 0 | 0 | 0 | 0 | 2 | 22 | 23 | 29 | 33 | 33 | 2 | 0 | 25 | 0 | 140 | 0 | 0 | 228 | 0 | 0 | 0 |  | 0 | 0 | 0 | 11 | 0 | 19 | 12 | 0 | 0 | 0 | 0 | 280 | 0 | 182 | 8 | 0 | 49 | 55 | 0 | 43 | 0 | 0 | 0 | 21 | 10 | 33 | 15 | 108 | 86 | 0 | 17 | 0 | 43 | 42 | 11 | 10 | 80 | 0 | 40 | 40 | 0 | 210 | 19 | 0 | 8 | 290 | 8 | 8 | 0 | 0 | 0 | 0 | 68 | 0 | 50 | 0 | 25 | 51 | 0 | 364 | 28 | 4 | 34 | 0 | 0 | 17 | 44 | 0 | 9 | 0 | 370 | 0 | 0 | 0 | 107 | 0 | 0 | 0 | 18 | 0 | 280 | 0 | 0 |  | 871 | 0 | 250 | 0 | 0 | 0 | 0 | 0 | 0 | 0 | 0 | 171 | 16 | 0 | 0 | 0 | 0 | 0 | 0 | 0 | 0 | 0 | 0 | 0 | 0 | 22 | 0 | 11 | 0 | 0 | 200 | 0 | 0 | 0 | 0 | 140 | 0 | 0 | 0 | 0 | 0 | 259 | 0 | 0 | 0 | 0 | 30 | 0 | 0 | 0 | 580 | 169 | 0 | 0 | 0 | 0 | 0 | 0 | 0 | 362 | 0 | 143 | 272 | 0 |  | 5279 | 3496 | 8775 | 3949 | 871 | 1746 | 0 | 519 | 1557 | 25 | 0 | 0 | 108 | 0 | 0 | 78.31
7:00 | 0 | 0 | 130 | 180 | 0 | 12 | 0 | 386 | 342 |  | 0 | 350 | 140 | 0 | 0 | 0 | 0 | 0 | 103 | 0 | 0 | 32 | 0 | 0 | 0 | 0 | 0 | 0 | 17 | 22 | 23 | 29 | 33 | 33 | 16 | 0 | 25 | 0 | 140 | 0 | 0 | 227 | 0 | 0 | 0 |  | 0 | 0 | 0 | 10 | 0 | 19 | 12 | 0 | 0 | 0 | 0 | 290 | 0 | 188 | 8 | 0 | 49 | 54 | 0 | 43 | 0 | 0 | 0 | 21 | 10 | 33 | 15 | 106 | 83 | 0 | 17 | 0 | 43 | 42 | 11 | 10 | 80 | 0 | 62 | 40 | 0 | 210 | 18 | 0 | 8 | 300 | 8 | 8 | 0 | 0 | 0 | 0 | 68 | 0 | 77 | 2 | 25 | 51 | 0 | 364 | 28 | 17 | 34 | 1 | 0 | 17 | 45 | 0 | 9 | 0 | 400 | 0 | 6 | 0 | 107 | 0 | 0 | 4 | 18 | 0 | 301 | 0 | 0 |  | 870 | 0 | 250 | 0 | 0 | 0 | 0 | 0 | 0 | 0 | 0 | 171 | 15 | 0 | 0 | 0 | 0 | 0 | 0 | 0 | 0 | 0 | 0 | 0 | 0 | 22 | 0 | 11 | 0 | 0 | 200 | 0 | 0 | 0 | 0 | 140 | 0 | 0 | 0 | 0 | 0 | 259 | 0 | 0 | 0 | 0 | 34 | 0 | 0 | 0 | 580 | 186 | 0 | 0 | 0 | 3 | 0 | 0 | 0 | 369 | 1 | 143 | 258 | 13 |  | 5612 | 3525 | 9137 | 4052 | 870 | 1880 | 0 | 592 | 1550 | 25 | 0 | 32 | 106 | 30 | 74.6476 | 78.3
8:00 | 0 | 0 | 130 | 180 | 0 | 12 | 0 | 400 | 352 |  | 0 | 350 | 140 | 0 | 0 | 0 | 0 | 0 | 100 | 0 | 0 | 48 | 0 | 0 | 0 | 0 | 0 | 0 | 17 | 19 | 23 | 20 | 33 | 33 | 16 | 0 | 25 | 0 | 140 | 0 | 0 | 228 | 0 | 0 | 0 |  | 0 | 0 | 0 | 10 | 0 | 19 | 12 | 0 | 0 | 0 | 0 | 290 | 0 | 182 | 8 | 0 | 49 | 54 | 0 | 43 | 0 | 0 | 0 | 21 | 10 | 33 | 15 | 50 | 74 | 0 | 17 | 0 | 43 | 42 | 11 | 10 | 80 | 0 | 65 | 40 | 0 | 210 | 18 | 0 | 8 | 280 | 8 | 8 | 0 | 0 | 0 | 0 | 68 | 0 | 88 | 8 | 25 | 51 | 0 | 367 | 28 | 17 | 34 | 1 | 0 | 17 | 54 | 0 | 9 | 0 | 400 | 0 | 21 | 0 | 107 | 0 | 11 | 5 | 17 | 0 | 324 | 0 | 0 |  | 779 | 0 | 250 | 0 | 0 | 0 | 0 | 0 | 0 | 0 | 0 | 171 | 14 | 0 | 0 | 0 | 0 | 0 | 0 | 0 | 0 | 0 | 0 | 0 | 0 | 22 | 0 | 11 | 0 | 0 | 200 | 0 | 0 | 0 | 0 | 140 | 0 | 0 | 0 | 0 | 0 | 354 | 0 | 0 | 20 | 0 | 74 | 0 | 1 | 0 | 580 | 182 | 0 | 0 | 0 | 26 | 0 | 0 | 0 | 376 | 10 | 143 | 290 | 34 |  | 5628 | 3677 | 9305 | 4066 | 779 | 1960 | 0 | 682 | 1589 | 25 | 0 | 48 | 50 | 106 | 90.3144 | 78.29
9:00 | 0 | 0 | 130 | 180 | 0 | 12 | 0 | 401 | 352 |  | 0 | 350 | 150 | 0 | 0 | 0 | 0 | 0 | 99 | 0 | 0 | 48 | 0 | 0 | 0 | 0 | 0 | 0 | 0 | 19 | 23 | 20 | 30 | 33 | 16 | 0 | 25 | 0 | 140 | 0 | 0 | 227 | 0 | 0 | 0 |  | 0 | 0 | 0 | 10 | 0 | 20 | 12 | 0 | 0 | 0 | 0 | 370 | 0 | 182 | 8 | 0 | 49 | 54 | 0 | 43 | 0 | 0 | 0 | 21 | 8 | 33 | 15 | 102 | 74 | 0 | 17 | 1 | 43 | 42 | 11 | 10 | 80 | 0 | 64 | 40 | 0 | 211 | 18 | 0 | 8 | 270 | 8 | 8 | 0 | 0 | 0 | 0 | 68 | 0 | 88 | 13 | 12 | 51 | 0 | 367 | 28 | 17 | 34 | 2 | 0 | 17 | 54 | 0 | 9 | 0 | 400 | 0 | 11 | 0 | 107 | 0 | 0 | 20 | 18 | 0 | 325 | 0 | 0 |  | 755 | 0 | 250 | 0 | 0 | 0 | 0 | 0 | 0 | 0 | 0 | 171 | 13 | 0 | 0 | 0 | 0 | 0 | 0 | 0 | 0 | 0 | 0 | 0 | 0 | 21 | 0 | 11 | 0 | 0 | 200 | 0 | 0 | 0 | 0 | 140 | 0 | 0 | 0 | 0 | 0 | 353 | 0 | 0 | 0 | 0 | 78 | 0 | 3 | 0 | 570 | 182 | 0 | 0 | 1 | 35 | 0 | 0 | 0 | 369 | 18 | 143 | 287 | 39 |  | 5728 | 3639 | 9367 | 4141 | 755 | 1957 | 0 | 627 | 1569 | 25 | 0 | 48 | 102 | 143 | 109.6674 | 78.28
10:00 | 0 | 0 | 130 | 180 | 0 | 12 | 0 | 402 | 338 |  | 0 | 350 | 150 | 0 | 0 | 0 | 0 | 0 | 99 | 0 | 0 | 90 | 0 | 0 | 0 | 0 | 0 | 0 | 0 | 19 | 23 | 20 | 30 | 25 | 16 | 0 | 25 | 0 | 140 | 0 | 0 | 227 | 0 | 0 | 0 |  | 0 | 0 | 0 | 22 | 0 | 19 | 12 | 0 | 0 | 0 | 0 | 310 | 0 | 182 | 8 | 0 | 48 | 55 | 0 | 43 | 0 | 0 | 0 | 21 | 8 | 26 | 15 | 106 | 72 | 0 | 14 | 2 | 44 | 42 | 11 | 10 | 80 | 0 | 64 | 40 | 0 | 205 | 18 | 0 | 8 | 280 | 8 | 8 | 0 | 0 | 0 | 0 | 68 | 0 | 95 | 16 | 12 | 17 | 0 | 367 | 28 | 17 | 34 | 3 | 0 | 17 | 17 | 0 | 9 | 0 | 400 | 0 | 40 | 0 | 51 | 0 | 14 | 17 | 18 | 0 | 324 | 0 | 0 |  | 846 | 0 | 250 | 0 | 0 | 0 | 0 | 0 | 0 | 0 | 0 | 171 | 12 | 0 | 0 | 0 | 0 | 0 | 0 | 0 | 0 | 0 | 0 | 0 | 0 | 20 | 0 | 11 | 0 | 0 | 200 | 0 | 0 | 0 | 0 | 140 | 0 | 0 | 0 | 0 | 0 | 352 | 0 | 0 | 0 | 0 | 64 | 0 | 4 | 0 | 580 | 182 | 0 | 0 | 2 | 35 | 0 | 0 | 0 | 369 | 25 | 142 | 270 | 86 |  | 5621 | 3761 | 9382 | 4055 | 846 | 1951 | 0 | 518 | 1561 | 25 | 0 | 90 | 106 | 230 | 49.7651 | 78.28
11:00 | 0 | 0 | 130 | 180 | 0 | 31 | 0 | 400 | 342 |  | 0 | 450 | 152 | 0 | 0 | 0 | 0 | 0 | 181 | 0 | 0 | 82 | 0 | 0 | 0 | 0 | 0 | 0 | 0 | 19 | 23 | 19 | 25 | 25 | 16 | 0 | 25 | 0 | 140 | 0 | 0 | 220 | 0 | 0 | 0 |  | 0 | 0 | 0 | 22 | 0 | 19 | 12 | 0 | 0 | 0 | 0 | 345 | 0 | 201 | 8 | 0 | 47 | 53 | 0 | 43 | 0 | 0 | 0 | 21 | 8 | 33 | 15 | 120 | 70 | 0 | 16 | 2 | 44 | 42 | 11 | 15 | 112 | 0 | 62 | 40 | 0 | 206 | 18 | 0 | 8 | 270 | 8 | 8 | 0 | 0 | 0 | 0 | 85 | 0 | 116 | 17 | 12 | 17 | 0 | 406 | 85 | 17 | 34 | 3 | 0 | 17 | 17 | 0 | 9 | 0 | 400 | 0 | 27 | 0 | 17 | 0 | 17 | 9 | 17 | 0 | 357 | 0 | 0 |  | 873 | 0 | 220 | 0 | 0 | 0 | 0 | 0 | 0 | 0 | 0 | 171 | 13 | 0 | 0 | 0 | 0 | 0 | 0 | 0 | 0 | 0 | 0 | 0 | 0 | 18 | 0 | 11 | 0 | 0 | 200 | 0 | 0 | 0 | 0 | 140 | 0 | 0 | 0 | 0 | 0 | 314 | 0 | 0 | 0 | 0 | 77 | 0 | 6 | 0 | 580 | 200 | 0 | 0 | 5 | 87 | 0 | 0 | 0 | 368 | 31 | 142 | 0 | 134 |  | 6018 | 3590 | 9608 | 4223 | 873 | 2080 | 0 | 594 | 1290 | 25 | 0 | 82 | 120 | 321 | 39.6277 | 78.27
12:00 | 0 | 0 | 130 | 180 | 0 | 51 | 0 | 400 | 337 |  | 0 | 450 | 152 | 0 | 0 | 0 | 0 | 0 | 181 | 6 | 32 | 82 | 0 | 0 | 0 | 0 | 0 | 5 | 0 | 19 | 23 | 19 | 25 | 32 | 16 | 0 | 25 | 0 | 140 | 0 | 0 | 220 | 0 | 0 | 0 |  | 0 | 0 | 0 | 11 | 0 | 20 | 12 | 0 | 0 | 0 | 0 | 325 | 0 | 188 | 8 | 0 | 44 | 52 | 0 | 43 | 0 | 0 | 0 | 21 | 8 | 33 | 15 | 126 | 69 | 0 | 16 | 2 | 44 | 42 | 46 | 44 | 112 | 0 | 61 | 84 | 0 | 206 | 18 | 0 | 8 | 300 | 8 | 8 | 0 | 2 | 0 | 0 | 85 | 0 | 118 | 19 | 25 | 17 | 0 | 385 | 85 | 17 | 34 | 4 | 15 | 17 | 17 | 0 | 9 | 0 | 400 | 6 | 50 | 8 | 17 | 0 | 17 | 9 | 34 | 12 | 337 | 0 | 0 |  | 873 | 0 | 160 | 0 | 16 | 0 | 0 | 0 | 0 | 0 | 0 | 171 | 14 | 0 | 0 | 0 | 0 | 0 | 0 | 0 | 0 | 0 | 0 | 0 | 0 | 17 | 0 | 11 | 0 | 0 | 200 | 0 | 0 | 0 | 0 | 140 | 0 | 0 | 0 | 0 | 0 | 383 | 0 | 0 | 17 | 0 | 85 | 0 | 7 | 35 | 630 | 220 | 0 | 0 | 3 | 67 | 0 | 0 | 0 | 368 | 33 | 143 | 0 | 117 |  | 6238 | 3710 | 9948 | 4091 | 873 | 2321 | 0 | 778 | 1341 | 25 | 0 | 82 | 126 | 311 | 0 | 78.27
13:00 | 0 | 0 | 130 | 180 | 0 | 51 | 0 | 393 | 332 |  | 0 | 450 | 152 | 17 | 1 | 24 | 0 | 0 | 120 | 33 | 40 | 115 | 0 | 0 | 0 | 0 | 0 | 17 | 0 | 19 | 23 | 15 | 25 | 0 | 8 | 0 | 25 | 0 | 140 | 0 | 8 | 223 | 0 | 0 | 0 |  | 0 | 0 | 0 | 33 | 0 | 19 | 12 | 5 | 0 | 0 | 0 | 280 | 0 | 157 | 8 | 0 | 46 | 50 | 0 | 43 | 0 | 0 | 0 | 20 | 8 | 33 | 15 | 128 | 68 | 0 | 16 | 2 | 44 | 42 | 50 | 47 | 80 | 0 | 40 | 60 | 0 | 206 | 17 | 0 | 8 | 270 | 8 | 8 | 0 | 64 | 0 | 0 | 106 | 0 | 111 | 18 | 50 | 50 | 8 | 368 | 75 | 44 | 34 | 2 | 15 | 17 | 17 | 17 | 9 | 11 | 344 | 25 | 53 | 17 | 17 | 0 | 17 | 23 | 57 | 17 | 331 | 0 | 0 |  | 872 | 0 | 0 | 0 | 32 | 0 | 0 | 0 | 0 | 0 | 0 | 149 | 15 | 0 | 0 | 0 | 0 | 0 | 0 | 0 | 0 | 0 | 0 | 0 | 0 | 16 | 0 | 11 | 0 | 0 | 200 | 0 | 0 | 0 | 0 | 186 | 0 | 0 | 0 | 0 | 0 | 364 | 8 | 0 | 60 | 0 | 52 | 0 | 6 | 70 | 670 | 219 | 0 | 0 | 3 | 76 | 35 | 0 | 0 | 368 | 29 | 160 | 0 | 142 |  | 6281 | 3743 | 10024 | 3677 | 872 | 2220 | 0 | 1235 | 1398 | 25 | 0 | 115 | 128 | 354 | 0 | 78.26
14:00 | 0 | 0 | 130 | 180 | 0 | 51 | 0 | 361 | 287 |  | 0 | 450 | 154 | 16 | 17 | 15 | 0 | 0 | 99 | 15 | 8 | 48 | 0 | 0 | 0 | 0 | 0 | 17 | 0 | 19 | 23 | 15 | 25 | 0 | 8 | 0 | 25 | 0 | 140 | 0 | 16 | 220 | 0 | 0 | 0 |  | 0 | 0 | 0 | 33 | 0 | 19 | 9 | 0 | 0 | 0 | 0 | 280 | 0 | 169 | 8 | 0 | 46 | 53 | 0 | 43 | 0 | 0 | 0 | 19 | 10 | 33 | 15 | 120 | 68 | 0 | 16 | 2 | 44 | 42 | 22 | 47 | 80 | 0 | 40 | 20 | 0 | 205 | 17 | 0 | 8 | 260 | 8 | 8 | 0 | 30 | 0 | 0 | 145 | 0 | 70 | 17 | 50 | 51 | 20 | 368 | 85 | 35 | 34 | 2 | 15 | 17 | 17 | 17 | 9 | 26 | 360 | 17 | 34 | 17 | 17 | 0 | 17 | 18 | 41 | 17 | 300 | 0 | 0 |  | 873 | 0 | 0 | 0 | 32 | 0 | 0 | 0 | 0 | 0 | 0 | 171 | 15 | 0 | 0 | 0 | 0 | 0 | 0 | 0 | 0 | 0 | 0 | 0 | 0 | 16 | 0 | 11 | 0 | 0 | 200 | 0 | 0 | 0 | 0 | 170 | 0 | 0 | 0 | 0 | 0 | 304 | 17 | 0 | 50 | 0 | 34 | 0 | 6 | 35 | 670 | 113 | 0 | 0 | 4 | 56 | 35 | 0 | 0 | 368 | 28 | 161 | 0 | 123 |  | 5929 | 3492 | 9421 | 3621 | 873 | 1931 | 0 | 1114 | 1399 | 25 | 0 | 48 | 120 | 290 | 0 | 78.27
15:00 | 0 | 0 | 130 | 180 | 0 | 51 | 0 | 364 | 286 |  | 0 | 450 | 265 | 8 | 17 | 15 | 0 | 0 | 100 | 8 | 8 | 32 | 0 | 0 | 0 | 0 | 0 | 17 | 17 | 22 | 23 | 15 | 25 | 27 | 8 | 0 | 25 | 0 | 140 | 0 | 16 | 217 | 0 | 0 | 0 |  | 0 | 0 | 0 | 33 | 0 | 19 | 9 | 0 | 0 | 0 | 0 | 280 | 0 | 176 | 8 | 0 | 47 | 54 | 0 | 43 | 0 | 0 | 0 | 19 | 10 | 33 | 15 | 116 | 73 | 0 | 16 | 1 | 43 | 42 | 22 | 47 | 80 | 0 | 63 | 20 | 0 | 205 | 17 | 0 | 7 | 290 | 8 | 8 | 0 | 30 | 0 | 0 | 145 | 0 | 52 | 14 | 50 | 51 | 10 | 372 | 84 | 35 | 34 | 2 | 15 | 17 | 17 | 17 | 9 | 12 | 398 | 17 | 13 | 17 | 17 | 0 | 17 | 13 | 36 | 17 | 300 | 0 | 0 |  | 873 | 0 | 0 | 0 | 32 | 0 | 0 | 0 | 0 | 0 | 0 | 171 | 12 | 0 | 0 | 0 | 0 | 0 | 0 | 0 | 0 | 0 | 0 | 0 | 0 | 16 | 0 | 11 | 0 | 0 | 200 | 0 | 0 | 0 | 0 | 170 | 0 | 0 | 0 | 0 | 0 | 305 | 17 | 0 | 50 | 0 | 34 | 0 | 5 | 35 | 690 | 106 | 0 | 0 | 3 | 35 | 0 | 0 | 0 | 368 | 23 | 161 | 0 | 92 |  | 6081 | 3409 | 9490 | 3729 | 873 | 2062 | 0 | 1033 | 1419 | 25 | 0 | 32 | 116 | 201 | 0 | 78.25
16:00 | 0 | 0 | 130 | 180 | 0 | 52 | 0 | 381 | 327 |  | 0 | 450 | 295 | 0 | 17 | 15 | 0 | 0 | 100 | 0 | 0 | 0 | 0 | 0 | 0 | 0 | 17 | 0 | 35 | 22 | 23 | 15 | 25 | 26 | 8 | 0 | 25 | 0 | 140 | 0 | 16 | 220 | 0 | 0 | 0 |  | 0 | 0 | 0 | 33 | 0 | 19 | 9 | 0 | 0 | 0 | 0 | 280 | 0 | 184 | 8 | 0 | 44 | 54 | 0 | 43 | 0 | 0 | 0 | 19 | 10 | 33 | 15 | 112 | 72 | 0 | 16 | 1 | 43 | 42 | 22 | 41 | 80 | 0 | 63 | 20 | 0 | 205 | 17 | 0 | 8 | 300 | 8 | 8 | 0 | 15 | 0 | 0 | 127 | 0 | 38 | 4 | 50 | 51 | 10 | 367 | 37 | 35 | 37 | 1 | 15 | 17 | 17 | 17 | 9 | 12 | 400 | 17 | 21 | 35 | 17 | 0 | 17 | 7 | 36 | 17 | 300 | 0 | 0 |  | 873 | 0 | 0 | 0 | 0 | 0 | 0 | 0 | 0 | 0 | 0 | 171 | 11 | 0 | 0 | 0 | 0 | 0 | 0 | 0 | 0 | 0 | 0 | 0 | 0 | 16 | 0 | 11 | 0 | 0 | 201 | 0 | 0 | 0 | 0 | 170 | 0 | 0 | 0 | 0 | 0 | 304 | 0 | 0 | 50 | 0 | 38 | 0 | 4 | 0 | 690 | 106 | 0 | 0 | 1 | 12 | 0 | 0 | 0 | 361 | 16 | 160 | 0 | 58 |  | 6054 | 3253 | 9307 | 3749 | 873 | 2137 | 0 | 874 | 1412 | 25 | 0 | 0 | 112 | 125 | 50 | 78.24
17:00 | 0 | 0 | 130 | 180 | 0 | 52 | 0 | 398 | 306 |  | 0 | 450 | 293 | 0 | 17 | 15 | 0 | 0 | 99 | 0 | 0 | 0 | 0 | 0 | 0 | 0 | 17 | 0 | 35 | 22 | 23 | 15 | 33 | 20 | 8 | 0 | 25 | 0 | 140 | 0 | 17 | 219 | 0 | 0 | 0 |  | 0 | 0 | 0 | 44 | 0 | 19 | 9 | 0 | 0 | 0 | 0 | 280 | 0 | 185 | 8 | 0 | 47 | 53 | 0 | 43 | 0 | 0 | 0 | 20 | 10 | 33 | 15 | 110 | 72 | 0 | 16 | 0 | 44 | 42 | 22 | 47 | 80 | 0 | 64 | 20 | 0 | 205 | 18 | 0 | 8 | 280 | 8 | 8 | 0 | 15 | 0 | 0 | 127 | 0 | 18 | 2 | 50 | 51 | 10 | 368 | 37 | 35 | 34 | 0 | 15 | 17 | 17 | 17 | 9 | 12 | 400 | 0 | 3 | 35 | 17 | 0 | 17 | 3 | 36 | 17 | 300 | 0 | 0 |  | 873 | 0 | 0 | 0 | 0 | 0 | 0 | 0 | 0 | 0 | 0 | 171 | 13 | 0 | 0 | 0 | 0 | 0 | 0 | 0 | 0 | 0 | 0 | 0 | 0 | 18 | 0 | 11 | 0 | 0 | 200 | 0 | 0 | 0 | 0 | 170 | 0 | 0 | 0 | 0 | 0 | 311 | 0 | 0 | 50 | 0 | 40 | 0 | 2 | 0 | 690 | 106 | 0 | 0 | 0 | 4 | 0 | 0 | 0 | 374 | 6 | 160 | 0 | 21 |  | 5986 | 3220 | 9206 | 3775 | 873 | 2110 | 0 | 848 | 1424 | 25 | 0 | 0 | 110 | 41 | 40 | 78.23
18:00 | 0 | 0 | 130 | 180 | 0 | 52 | 0 | 366 | 307 |  | 0 | 450 | 298 | 0 | 17 | 15 | 0 | 0 | 104 | 0 | 3 | 16 | 0 | 0 | 0 | 0 | 17 | 0 | 55 | 22 | 23 | 15 | 33 | 20 | 24 | 0 | 25 | 0 | 140 | 0 | 17 | 221 | 0 | 0 | 0 |  | 2 | 0 | 24 | 70 | 0 | 19 | 9 | 0 | 0 | 0 | 0 | 280 | 0 | 190 | 8 | 0 | 47 | 53 | 0 | 43 | 0 | 0 | 0 | 20 | 10 | 33 | 15 | 124 | 72 | 0 | 17 | 0 | 43 | 42 | 22 | 50 | 80 | 0 | 40 | 20 | 0 | 207 | 18 | 0 | 8 | 280 | 8 | 8 | 0 | 30 | 0 | 0 | 138 | 0 | 38 | 0 | 60 | 51 | 13 | 369 | 37 | 70 | 34 | 0 | 35 | 18 | 17 | 17 | 9 | 16 | 380 | 0 | 0 | 35 | 26 | 0 | 17 | 0 | 61 | 17 | 280 | 0 | 0 |  | 873 | 0 | 0 | 0 | 0 | 0 | 0 | 0 | 0 | 0 | 0 | 171 | 17 | 0 | 0 | 0 | 0 | 0 | 0 | 32 | 0 | 0 | 0 | 0 | 0 | 20 | 0 | 11 | 0 | 0 | 200 | 0 | 0 | 0 | 0 | 130 | 0 | 0 | 0 | 0 | 0 | 270 | 0 | 0 | 57 | 0 | 48 | 0 | 0 | 15 | 680 | 106 | 0 | 0 | 0 | 1 | 4 | 0 | 0 | 362 | 0 | 161 | 100 | 1 |  | 6180 | 3259 | 9439 | 3654 | 873 | 2084 | 0 | 1102 | 1503 | 25 | 0 | 72 | 124 | 2 | 30 | 78.22
18:30 | 0 | 0 | 0 | 0 | 0 | 0 | 0 | 0 | 0 |  | 0 | 0 | 0 | 0 | 0 | 0 | 0 | 0 | 0 | 0 | 0 | 0 | 0 | 0 | 0 | 0 | 0 | 0 | 0 | 0 | 0 | 0 | 0 | 0 | 0 | 0 | 0 | 0 | 0 | 0 | 0 | 0 | 0 | 0 | 0 |  | 0 | 0 | 0 | 0 | 0 | 0 | 0 | 0 | 0 | 0 | 0 | 0 | 0 | 0 | 0 | 0 | 0 | 0 | 0 | 0 | 0 | 0 | 0 | 0 | 0 | 0 | 0 | 0 | 0 | 0 | 0 | 0 | 0 | 0 | 0 | 0 | 0 | 0 | 0 | 0 | 0 | 0 | 0 | 0 | 0 | 0 | 0 | 0 | 0 | 0 | 0 | 0 | 0 | 0 | 0 | 0 | 0 | 0 | 0 | 0 | 0 | 0 | 0 | 0 | 0 | 0 | 0 | 0 | 0 | 0 | 0 | 0 | 0 | 0 | 0 | 0 | 0 | 0 | 0 | 0 | 0 | 0 | 0 |  | 0 | 0 | 0 | 0 | 0 | 0 | 0 | 0 | 0 | 0 | 0 | 0 | 0 | 0 | 0 | 0 | 0 | 0 | 0 | 0 | 0 | 0 | 0 | 0 | 0 | 0 | 0 | 0 | 0 | 0 | 0 | 0 | 0 | 0 | 0 | 0 | 0 | 0 | 0 | 0 | 0 | 0 | 0 | 0 | 0 | 0 | 0 | 0 | 0 | 0 | 0 | 0 | 0 | 0 | 0 | 0 | 0 | 0 | 0 | 0 | 0 | 0 | 0 | 0 |  | 0 | 0 | 0 | 0 | 0 | 0 | 0 | 0 | 0 | 0 | 0 | 0 | 0 | 0 | 0 | 0
19:00 | 0 | 0 | 130 | 180 | 0 | 52 | 0 | 338 | 306 |  | 0 | 450 | 260 | 7 | 17 | 15 | 0 | 0 | 100 | 8 | 40 | 64 | 0 | 0 | 0 | 0 | 35 | 17 | 55 | 22 | 23 | 26 | 33 | 25 | 40 | 0 | 25 | 0 | 140 | 0 | 17 | 226 | 0 | 0 | 0 |  | 6 | 0 | 51 | 70 | 0 | 19 | 9 | 0 | 0 | 0 | 0 | 280 | 0 | 190 | 8 | 0 | 48 | 53 | 0 | 43 | 0 | 0 | 14 | 20 | 10 | 33 | 15 | 134 | 86 | 0 | 17 | 0 | 44 | 42 | 53 | 50 | 112 | 0 | 65 | 84 | 0 | 207 | 18 | 0 | 8 | 285 | 8 | 8 | 0 | 90 | 0 | 0 | 152 | 0 | 85 | 0 | 100 | 104 | 52 | 367 | 94 | 80 | 34 | 0 | 165 | 48 | 43 | 17 | 34 | 86 | 384 | 13 | 0 | 72 | 90 | 0 | 17 | 0 | 72 | 17 | 320 | 0 | 0 |  | 753 | 0 | 0 | 0 | 10 | 0 | 0 | 0 | 0 | 0 | 0 | 158 | 20 | 0 | 0 | 0 | 0 | 24 | 0 | 15 | 0 | 0 | 16 | 0 | 32 | 20 | 0 | 11 | 0 | 0 | 200 | 0 | 0 | 0 | 0 | 158 | 0 | 0 | 0 | 0 | 0 | 353 | 17 | 0 | 92 | 0 | 100 | 0 | 0 | 70 | 800 | 101 | 0 | 0 | 0 | 0 | 35 | 0 | 0 | 369 | 0 | 160 | 154 | 0 |  | 7277 | 3668 | 10945 | 3741 | 753 | 2258 | 0 | 2149 | 1683 | 25 | 0 | 202 | 134 | 0 | 30 | 78.2
19:30 | 0 | 0 | 130 | 180 | 0 | 52 | 0 | 337 | 306 |  | 0 | 450 | 285 | 0 | 15 | 15 | 0 | 0 | 100 | 0 | 8 | 16 | 0 | 0 | 0 | 0 | 35 | 35 | 55 | 22 | 23 | 27 | 33 | 25 | 16 | 0 | 25 | 0 | 140 | 0 | 0 | 226 | 0 | 0 | 0 |  | 6 | 0 | 51 | 70 | 0 | 19 | 9 | 0 | 0 | 0 | 0 | 280 | 0 | 188 | 8 | 0 | 48 | 53 | 0 | 43 | 0 | 0 | 16 | 20 | 10 | 33 | 15 | 134 | 98 | 0 | 17 | 0 | 43 | 42 | 53 | 50 | 112 | 0 | 65 | 84 | 0 | 207 | 18 | 0 | 8 | 290 | 8 | 8 | 0 | 60 | 0 | 0 | 155 | 0 | 78 | 0 | 100 | 155 | 50 | 367 | 94 | 50 | 34 | 0 | 65 | 54 | 43 | 0 | 55 | 90 | 400 | 17 | 0 | 54 | 107 | 0 | 17 | 0 | 72 | 17 | 320 | 0 | 0 |  | 755 | 0 | 0 | 0 | 0 | 0 | 0 | 0 | 0 | 0 | 0 | 171 | 20 | 0 | 0 | 0 | 0 | 0 | 0 | 0 | 0 | 0 | 0 | 0 | 35 | 21 | 0 | 11 | 0 | 0 | 200 | 0 | 0 | 0 | 0 | 216 | 0 | 0 | 0 | 0 | 0 | 360 | 0 | 0 | 113 | 0 | 100 | 0 | 0 | 35 | 860 | 108 | 0 | 0 | 0 | 0 | 35 | 0 | 0 | 369 | 0 | 161 | 166 | 0 |  | 7116 | 3736 | 10852 | 3837 | 755 | 2303 | 0 | 1940 | 1756 | 25 | 0 | 102 | 134 | 0 | 30 | 0
20:00 | 0 | 0 | 130 | 180 | 0 | 52 | 0 | 352 | 353 |  | 0 | 450 | 290 | 0 | 8 | 0 | 0 | 0 | 185 | 0 | 0 | 0 | 0 | 0 | 0 | 0 | 35 | 17 | 55 | 22 | 23 | 27 | 33 | 33 | 16 | 0 | 25 | 0 | 140 | 0 | 0 | 224 | 0 | 0 | 0 |  | 6 | 0 | 17 | 70 | 0 | 19 | 9 | 0 | 0 | 0 | 0 | 285 | 0 | 185 | 8 | 0 | 45 | 53 | 0 | 43 | 0 | 0 | 16 | 20 | 10 | 33 | 15 | 136 | 98 | 0 | 17 | 0 | 44 | 42 | 53 | 50 | 112 | 0 | 64 | 84 | 0 | 207 | 18 | 0 | 8 | 280 | 8 | 8 | 0 | 15 | 0 | 0 | 155 | 0 | 78 | 0 | 100 | 155 | 10 | 367 | 94 | 34 | 34 | 0 | 15 | 54 | 52 | 0 | 56 | 90 | 400 | 0 | 0 | 35 | 107 | 0 | 17 | 0 | 72 | 17 | 320 | 0 | 0 |  | 754 | 0 | 0 | 0 | 0 | 0 | 0 | 0 | 0 | 0 | 0 | 171 | 20 | 0 | 0 | 0 | 0 | 0 | 0 | 0 | 0 | 0 | 0 | 0 | 35 | 21 | 0 | 11 | 0 | 0 | 200 | 0 | 0 | 0 | 0 | 216 | 0 | 0 | 0 | 0 | 0 | 424 | 0 | 0 | 113 | 0 | 100 | 0 | 0 | 0 | 890 | 107 | 0 | 0 | 0 | 0 | 35 | 0 | 0 | 369 | 0 | 160 | 165 | 0 |  | 6990 | 3791 | 10781 | 3942 | 754 | 2408 | 0 | 1680 | 1784 | 25 | 0 | 52 | 136 | 0 | 30 | 78.21
21:00 | 0 | 0 | 130 | 180 | 0 | 52 | 0 | 401 | 346 |  | 0 | 450 | 295 | 0 | 0 | 0 | 0 | 0 | 184 | 0 | 0 | 0 | 0 | 0 | 0 | 0 | 17 | 17 | 55 | 22 | 23 | 27 | 33 | 33 | 16 | 0 | 25 | 0 | 140 | 0 | 0 | 226 | 0 | 0 | 0 |  | 6 | 0 | 17 | 70 | 0 | 19 | 9 | 0 | 0 | 0 | 0 | 280 | 0 | 181 | 8 | 0 | 48 | 53 | 0 | 43 | 0 | 0 | 8 | 21 | 10 | 33 | 15 | 130 | 94 | 0 | 17 | 0 | 43 | 42 | 53 | 50 | 112 | 0 | 65 | 84 | 0 | 207 | 18 | 0 | 8 | 290 | 8 | 8 | 0 | 15 | 0 | 0 | 153 | 0 | 98 | 0 | 100 | 155 | 10 | 367 | 94 | 34 | 34 | 0 | 15 | 54 | 54 | 0 | 56 | 90 | 400 | 0 | 0 | 35 | 107 | 0 | 17 | 0 | 72 | 17 | 320 | 0 | 0 |  | 754 | 0 | 0 | 0 | 0 | 0 | 0 | 0 | 0 | 0 | 0 | 171 | 21 | 0 | 0 | 0 | 0 | 0 | 0 | 0 | 0 | 0 | 0 | 0 | 35 | 21 | 0 | 11 | 0 | 0 | 200 | 0 | 0 | 0 | 0 | 217 | 0 | 0 | 0 | 0 | 0 | 427 | 0 | 0 | 113 | 0 | 49 | 0 | 0 | 0 | 960 | 107 | 0 | 0 | 0 | 0 | 35 | 0 | 0 | 364 | 0 | 161 | 0 | 0 |  | 7019 | 3646 | 10665 | 3984 | 754 | 2420 | 0 | 1615 | 1685 | 25 | 0 | 52 | 130 | 0 | 30 | 78.2
22:00 | 0 | 0 | 130 | 180 | 0 | 52 | 0 | 401 | 347 |  | 0 | 450 | 296 | 0 | 0 | 0 | 0 | 0 | 120 | 0 | 0 | 0 | 0 | 0 | 0 | 0 | 17 | 0 | 35 | 22 | 23 | 28 | 33 | 33 | 16 | 0 | 25 | 0 | 140 | 0 | 0 | 228 | 0 | 0 | 0 |  | 6 | 0 | 17 | 70 | 0 | 19 | 9 | 0 | 0 | 0 | 0 | 275 | 0 | 178 | 8 | 0 | 48 | 53 | 0 | 43 | 0 | 0 | 8 | 21 | 10 | 33 | 15 | 136 | 94 | 0 | 17 | 0 | 43 | 42 | 53 | 50 | 80 | 0 | 65 | 84 | 0 | 206 | 18 | 0 | 8 | 290 | 8 | 8 | 0 | 0 | 0 | 0 | 155 | 0 | 110 | 0 | 100 | 155 | 10 | 367 | 94 | 34 | 34 | 0 | 0 | 54 | 54 | 0 | 58 | 90 | 400 | 0 | 0 | 35 | 107 | 0 | 17 | 0 | 72 | 17 | 320 | 0 | 0 |  | 825 | 0 | 0 | 0 | 0 | 0 | 0 | 0 | 0 | 0 | 0 | 171 | 21 | 0 | 0 | 0 | 0 | 0 | 0 | 0 | 0 | 0 | 0 | 0 | 34 | 21 | 0 | 11 | 0 | 0 | 200 | 0 | 0 | 0 | 0 | 218 | 0 | 0 | 0 | 0 | 0 | 381 | 0 | 0 | 113 | 0 | 48 | 0 | 0 | 0 | 972 | 107 | 0 | 0 | 0 | 0 | 35 | 0 | 0 | 371 | 0 | 160 | 0 | 0 |  | 6874 | 3688 | 10562 | 3915 | 825 | 2344 | 0 | 1563 | 1703 | 25 | 0 | 51 | 136 | 0 | 0 | 78.2
23:00 | 0 | 0 | 130 | 180 | 0 | 52 | 0 | 400 | 347 |  | 0 | 450 | 298 | 0 | 0 | 0 | 0 | 0 | 118 | 0 | 0 | 0 | 0 | 0 | 0 | 0 | 0 | 0 | 35 | 22 | 23 | 28 | 33 | 33 | 0 | 0 | 25 | 0 | 140 | 0 | 0 | 227 | 0 | 0 | 0 |  | 0 | 0 | 0 | 70 | 0 | 19 | 9 | 0 | 0 | 0 | 0 | 280 | 0 | 172 | 8 | 0 | 48 | 53 | 0 | 43 | 0 | 0 | 0 | 21 | 10 | 33 | 15 | 134 | 94 | 0 | 17 | 0 | 43 | 42 | 53 | 50 | 80 | 0 | 65 | 84 | 0 | 207 | 19 | 0 | 8 | 270 | 8 | 8 | 0 | 0 | 0 | 0 | 80 | 0 | 70 | 0 | 100 | 85 | 10 | 367 | 94 | 34 | 34 | 0 | 0 | 54 | 54 | 0 | 57 | 38 | 400 | 0 | 0 | 35 | 107 | 0 | 17 | 0 | 72 | 17 | 320 | 0 | 0 |  | 874 | 0 | 0 | 0 | 0 | 0 | 0 | 0 | 0 | 0 | 0 | 171 | 20 | 0 | 0 | 0 | 0 | 0 | 0 | 0 | 0 | 0 | 0 | 0 | 0 | 21 | 0 | 11 | 0 | 0 | 200 | 0 | 0 | 0 | 0 | 180 | 0 | 0 | 0 | 0 | 0 | 380 | 0 | 0 | 113 | 0 | 49 | 0 | 0 | 0 | 952 | 106 | 0 | 0 | 0 | 0 | 0 | 0 | 0 | 370 | 0 | 147 | 0 | 0 |  | 6549 | 3594 | 10143 | 3874 | 874 | 2323 | 0 | 1244 | 1669 | 25 | 0 | 0 | 134 | 0 | 0 | 78.19
24:00 | 0 | 0 | 130 | 180 | 0 | 52 | 0 | 400 | 301 |  | 0 | 450 | 292 | 0 | 0 | 0 | 52 | 0 | 120 | 0 | 0 | 0 | 0 | 0 | 0 | 0 | 0 | 0 | 0 | 22 | 23 | 28 | 33 | 33 | 0 | 0 | 25 | 0 | 140 | 0 | 0 | 227 | 0 | 0 | 0 |  | 0 | 0 | 0 | 70 | 0 | 19 | 9 | 0 | 0 | 0 | 0 | 280 | 0 | 166 | 8 | 0 | 48 | 54 | 0 | 43 | 0 | 0 | 0 | 21 | 10 | 33 | 15 | 128 | 94 | 0 | 17 | 0 | 43 | 42 | 53 | 50 | 80 | 0 | 65 | 84 | 0 | 213 | 18 | 0 | 8 | 270 | 8 | 8 | 0 | 0 | 0 | 0 | 68 | 0 | 55 | 0 | 100 | 51 | 10 | 367 | 28 | 34 | 34 | 0 | 0 | 17 | 54 | 0 | 9 | 25 | 400 | 0 | 0 | 0 | 107 | 0 | 17 | 0 | 44 | 17 | 320 | 0 | 0 |  | 874 | 0 | 0 | 0 | 0 | 0 | 0 | 0 | 0 | 0 | 0 | 171 | 20 | 0 | 0 | 0 | 0 | 0 | 0 | 0 | 0 | 0 | 0 | 0 | 0 | 21 | 0 | 11 | 0 | 0 | 200 | 0 | 0 | 0 | 0 | 180 | 0 | 0 | 0 | 0 | 0 | 380 | 0 | 0 | 35 | 0 | 49 | 0 | 0 | 0 | 860 | 107 | 0 | 0 | 0 | 0 | 0 | 0 | 0 | 370 | 0 | 161 | 0 | 0 |  | 6222 | 3439 | 9661 | 3927 | 874 | 2273 | 0 | 843 | 1591 | 25 | 0 | 0 | 128 | 0 | 0 | 78.19
KWH | 0 | 0 | 3074000 | 4284000 | 0 | 959727 | 0 | 9336830 | 7634000 |  | 0 | 9197000 | 10864029 | 52800 | 99974 | 147439 | 35545 | 0 | 3044000 | 67200 | 121536 | 692160 | 0 | 0 | 0 | 0 | 156600 | 146996 | 398040 | 463140 | 552000 | 531900 | 775100 | 691000 | 261120 | 0 | 602760 | 0 | 3300000 | 0 | 112876 | 5296646 | 0 | 0 | 0 |  | 26400 | 0 | 120125 | 783360 | 0 | 473760 | 255840 | 11520 | 0 | 0 | 0 | 7264500 | 0 | 4408000 | 217454 | 0 | 1141272 | 1283040 | 0 | 1028565 | 0 | 0 | 53933 | 482688 | 238680 | 813100 | 369550 | 2853120 | 1911360 | 0 | 368208 | 12700 | 1026000 | 963840 | 790800 | 887760 | 2152800 | 0 | 1377120 | 1400640 | 0 | 5180270 | 430000 | 0 | 187020 | 6940000 | 180912 | 192384 | 0 | 416508 | 0 | 0 | 2443200 | 0 | 1936800 | 133380 | 1332480 | 1659840 | 277672 | 8886000 | 1309200 | 723840 | 853927 | 21121 | 343745 | 663202 | 989414 | 120840 | 461160 | 505920 | 9316400 | 120960 | 246070 | 444960 | 1846691 | 0 | 305640 | 127439 | 966720 | 228960 | 7480300 | 0 | 0 |  | 20429818 | 0 | 3609500 | 0 | 115200 | 0 | 0 | 0 | 0 | 0 | 0 | 4125572 | 387800 | 0 | 0 | 0 | 0 | 12976 | 0 | 37600 | 0 | 0 | 8381 | 5808 | 148794 | 460560 | 0 | 245592 | 0 | 0 | 4889900 | 0 | 0 | 0 | 0 | 4331618 | 0 | 0 | 0 | 0 | 0 | 8083454 | 68640 | 0 | 1108992 | 0 | 1093459 | 0 | 43439 | 272448 | 18668100 | 3651982 | 0 | 0 | 24660 | 445680 | 283392 | 0 | 0 | 8865455 | 220190 | 3578200 | 3616438 | 870340 |  | 152887528 | 89703988 | 242591516 | 95982867 | 20429818 | 56138151 | 0 | 23801652 | 39618093 | 602760 | 0 | 1020036 | 2853120 | 2145019 | 0
Fuel Cost | 0 | 0 | 4488040 | 6383160 | 0 | 1276436.91 | 0 | 9803671.5 | 8244720 |  | 0 | 10024730 | 12059072.19 | 590304 | 1324655.5 | 1953566.75 | 39810.4 | 0 | 5327000 | 982464 | 1710011.52 | 11219913.6 | 0 | 0 | 0 | 0 | 1991952 | 1984446 | 5337716.4 | 347355 | 414000 | 0 | 0 | 0 | 4441651.2 | 0 | 162745.2 | 0 | 6237000 | 0 | 1845522.6 | 5508511.84 | 0 | 0 | 0 |  | 344520 | 0 | 2044527.5 | 10583193.6 | 0 | 5481403.2 | 324916.8 | 38361.6 | 0 | 0 | 0 | 8063595 | 0 | 5113280 | 280515.66 | 0 | 1289637.36 | 1911729.6 | 0 | 1717703.55 | 0 | 0 | 725398.85 | 661282.56 | 179010 | 1422925 | 277162.5 | 20485401.6 | 2083382.4 | 0 | 500762.88 | 202438 | 1405620 | 1272268.8 | 1375992 | 1535824.8 | 2475720 | 0 | 2671612.8 | 3193459.2 | 0 | 5232072.7 | 924500 | 0 | 370299.6 | 6940000 | 135684 | 146211.84 | 0 | 5685334.2 | 0 | 0 | 32934336 | 0 | 26824680 | 1559212.2 | 13751193.6 | 22673414.4 | 3684707.44 | 8175120 | 15919872 | 10466726.4 | 10802176.55 | 0 | 4035566.3 | 7222269.78 | 10517470.82 | 1639798.8 | 5944352.4 | 5959737.6 | 8571088 | 1566432 | 3555711.5 | 5646542.4 | 21015343.58 | 0 | 3991658.4 | 1522896.05 | 14471798.4 | 3015403.2 | 0 | 0 | 0 |  | 61289454 | 0 | 4042640 | 0 | 1199232 | 0 | 0 | 0 | 0 | 0 | 0 | 4620640.64 | 752332 | 0 | 0 | 0 | 0 | 217607.52 | 0 | 588064 | 0 | 0 | 141722.71 | 79163.04 | 2510154.78 | 953359.2 | 0 | 185913.144 | 0 | 0 | 25867571 | 0 | 0 | 0 | 0 | 5544471.04 | 0 | 0 | 0 | 0 | 0 | 8002619.46 | 922521.6 | 0 | 13119375.36 | 0 | 13886929.3 | 0 | 480000.95 | 3307518.72 | 168199581 | 3725021.64 | 0 | 0 | 278904.6 | 5227826.4 | 4344399.36 | 0 | 0 | 0 | 0 | 0 | 0 | 0 |  | 446261712.03 | 329487023.464 | 775748735.494 | 101392346.204 | 61289454 | 64877897.41 | 0 | 303924759.27 | 194067152 | 162745.2 | 0 | 16721990.11 | 20485401.6 | 12826989.7 | 0
Yesterday Day Peak | 0 | 0 | 130 | 180 | 0 | 51 | 0 | 400 | 337 |  | 0 | 450 | 152 | 0 | 0 | 0 | 0 | 0 | 181 | 6 | 32 | 82 | 0 | 0 | 0 | 0 | 0 | 5 | 0 | 19 | 23 | 19 | 25 | 32 | 16 | 0 | 25 | 0 | 140 | 0 | 0 | 220 | 0 | 0 | 0 |  | 0 | 0 | 0 | 11 | 0 | 20 | 12 | 0 | 0 | 0 | 0 | 325 | 0 | 188 | 8 | 0 | 44 | 52 | 0 | 43 | 0 | 0 | 0 | 21 | 8 | 33 | 15 | 126 | 69 | 0 | 16 | 2 | 44 | 42 | 46 | 44 | 112 | 0 | 61 | 84 | 0 | 206 | 18 | 0 | 8 | 300 | 8 | 8 | 0 | 2 | 0 | 0 | 85 | 0 | 118 | 19 | 25 | 17 | 0 | 385 | 85 | 17 | 34 | 4 | 15 | 17 | 17 | 0 | 9 | 0 | 400 | 6 | 50 | 8 | 17 | 0 | 17 | 9 | 34 | 12 | 337 | 0 | 0 |  | 873 | 0 | 160 | 0 | 16 | 0 | 0 | 0 | 0 | 0 | 0 | 171 | 14 | 0 | 0 | 0 | 0 | 0 | 0 | 0 | 0 | 0 | 0 | 0 | 0 | 17 | 0 | 11 | 0 | 0 | 200 | 0 | 0 | 0 | 0 | 140 | 0 | 0 | 0 | 0 | 0 | 383 | 0 | 0 | 17 | 0 | 85 | 0 | 7 | 35 | 630 | 220 | 0 | 0 | 3 | 67 | 0 | 0 | 0 | 368 | 33 | 143 | 0 | 117 |  | 9948 | DayPeak
Yesterday Evening Peak | 0 | 0 | 130 | 180 | 0 | 52 | 0 | 338 | 306 | 0 | 0 | 450 | 260 | 7 | 17 | 15 | 0 | 0 | 100 | 8 | 40 | 64 | 0 | 0 | 0 | 0 | 35 | 17 | 55 | 22 | 23 | 26 | 33 | 25 | 40 | 0 | 25 | 0 | 140 | 0 | 17 | 226 | 0 | 0 | 0 | 0 | 6 | 0 | 51 | 70 | 0 | 19 | 9 | 0 | 0 | 0 | 0 | 280 | 0 | 190 | 8 | 0 | 48 | 53 | 0 | 43 | 0 | 0 | 14 | 20 | 10 | 33 | 15 | 134 | 86 | 0 | 17 | 0 | 44 | 42 | 53 | 50 | 112 | 0 | 65 | 84 | 0 | 207 | 18 | 0 | 8 | 285 | 8 | 8 | 0 | 90 | 0 | 0 | 152 | 0 | 85 | 0 | 100 | 104 | 52 | 367 | 94 | 80 | 34 | 0 | 165 | 48 | 43 | 17 | 34 | 86 | 384 | 13 | 0 | 72 | 90 | 0 | 17 | 0 | 72 | 17 | 320 | 0 | 0 |  | 753 | 0 | 0 | 0 | 10 | 0 | 0 | 0 | 0 | 0 | 0 | 158 | 20 | 0 | 0 | 0 | 0 | 24 | 0 | 15 | 0 | 0 | 16 | 0 | 32 | 20 | 0 | 11 | 0 | 0 | 200 | 0 | 0 | 0 | 0 | 158 | 0 | 0 | 0 | 0 | 0 | 353 | 17 | 0 | 92 | 0 | 100 | 0 | 0 | 70 | 800 | 101 | 0 | 0 | 0 | 0 | 35 | 0 | 0 | 369 | 0 | 160 | 154 | 0 |  | 10945 | EvPeak
Forecast for Evening | 0 | 0 | 130 | 180 | 0 | 52 | 0 | 400 | 330 | 0 | 0 | 450 | 290 | 68 | 85 | 55 | 150 | 0 | 80 | 92 | 65 | 115 | 0 | 0 | 0 | 0 | 35 | 55 | 55 | 22 | 23 | 30 | 33 | 33 | 50 | 0 | 25 | 0 | 140 | 0 | 25 | 225 | 0 | 0 | 0 | 0 | 6 | 65 | 82 | 44 | 0 | 20 | 10 | 0 | 0 | 0 | 0 | 300 | 0 | 200 | 8 | 0 | 44 | 20 | 0 | 43 | 0 | 30 | 14 | 21 | 10 | 33 | 15 | 153 | 94 | 0 | 16 | 0 | 44 | 42 | 53 | 50 | 112 | 0 | 65 | 86 | 0 | 210 | 18 | 0 | 8 | 300 | 8 | 8 |  | 300 | 0 | 0 | 150 | 0 | 142 | 0 | 100 | 200 | 150 | 366 | 94 | 105 | 34 | 0 | 260 | 54 | 54 | 80 | 113 | 86 | 400 | 72 | 0 | 162 | 107 | 0 | 17 |  | 72 | 17 | 320 |  |  |  | 888 | 0 | 0 |  | 99 | 0 | 0 | 0 | 38 | 75 | 8 | 185 | 20 | 0 | 0 | 0 | 0 | 32 | 33 | 85 | 0 | 50 | 40 | 8 | 35 | 22 | 0 | 11 | 0 | 0 | 200 | 0 | 0 | 0 |  | 200 | 0 | 0 | 0 | 0 | 0 | 400 | 56 | 0 | 113 | 100 | 100 | 0 | 0 | 113 | 800 | 220 |  | 0 |  |  | 115 | 0 |  | 370 |  | 150 | 0
Forecast for Day | 0 | 0 | 130 | 180 | 0 | 52 | 0 | 350 | 300 | 0 | 0 | 450 | 250 | 50 | 85 | 55 | 0 | 0 | 80 | 40 | 16 | 98 | 0 | 0 | 0 | 0 | 0 | 17 | 17 | 19 | 23 | 30 | 33 | 33 | 25 | 0 | 25 | 0 | 140 | 0 | 17 | 225 | 0 | 0 | 0 | 0 | 6 | 40 | 51 | 44 | 0 | 20 | 10 | 0 | 0 | 0 | 0 | 300 | 0 | 200 | 8 | 0 | 44 | 20 | 0 | 43 | 0 | 28 | 0 | 21 | 10 | 33 | 15 | 135 | 94 | 0 | 16 | 1.6 | 44 | 30 | 53 | 50 | 80 | 0 | 65 | 86 | 0 | 210 | 18 | 0 | 8 | 300 | 8 | 8 | 0 | 280 | 0 | 0 | 150 | 0 | 90 | 20 | 80 | 100 | 40 | 366 | 95 | 52 | 34 | 5 | 120 | 17 | 54 | 17 | 9 | 80 | 400 | 55 | 50 | 17 | 107 | 0 | 17 | 30 | 18 | 17 | 320 |  |  |  | 888 | 0 | 0 | 0 | 66 | 0 | 0 | 0 | 0 | 0 | 8 | 185 | 20 | 0 | 0 | 0 | 0 | 0 | 18 | 50 | 0 | 42 | 32 | 8 | 26 | 22 | 0 | 11 | 0 | 0 | 200 | 0 | 0 | 0 | 0 | 200 | 0 | 0 | 0 | 0 | 0 | 400 | 56 | 0 | 50 | 0 | 50 | 0 | 8 | 77 | 750 | 220 |  | 0 | 6 | 100 | 35 | 0 |  | 370 | 30 | 150 | 0 | 130 |  |  |  |  | g | h | o | c | h | t | s
Generation at 08:00(Today) | 0 | 0 | 130 | 180 | 0 | 53 | 0 | 341 | 272 | 0 | 0 | 450 | 215 | 0 | 0 | 0 | 210 | 0 | 80 | 0 | 0 | 32 | 0 | 0 | 0 | 0 | 0 | 0 | 0 | 15 | 23 | 28 | 33 | 16 | 8 | 0 | 25 | 0 | 140 | 0 | 0 | 227 | 0 | 0 | 0 | 0 | 0 | 0 | 0 | 10 | 0 | 20 | 9 | 0 | 0 | 0 | 0 | 280 | 0 | 221 | 8 | 0 | 46 | 20 | 0 | 43 | 0 | 0 | 0 | 21 | 10 | 33 | 15 | 86 | 82 | 0 | 17 | 1 | 43 | 30 | 50 | 50 | 80 | 0 | 66 | 84 | 0 | 210 | 18 | 0 | 8 | 280 | 8 | 0 | 0 | 0 | 0 | 0 | 120 | 0 | 80 | 0 | 63 | 17 | 10 | 366 | 94 | 17 | 17 | 2 | 0 | 17 | 33 | 0 | 9 | 0 | 370 | 0 | 6 | 17 | 107 | 0 | 16 | 13 | 18 | 16 | 280 | 0 | 0 | 0 | 777 | 0 | 0 | 0 | 32 | 0 | 0 | 0 | 0 | 0 | 0 | 170 | 14 | 0 | 0 | 0 | 0 | 0 | 0 | 0 | 0 | 0 | 0 | 0 | 0 | 22 | 0 | 11 | 0 | 0 | 200 | 0 | 0 | 0 | 0 | 191 | 0 | 0 | 0 | 0 | 0 | 416 | 0 | 0 | 60 | 0 | 67 | 0 | 1 | 70 | 740 | 110 | 0 | 0 | 1 | 26 | 35 | 0 | 0 | 370 | 9 | 160 | 0 | 47 | 0 |  |  |  | 152.121 | 20.4298 | 24.8217 | 39.6181 | 0.60276 | 2.8531 | 2.145
242.5915
| Minimum Generation |  | 8757 | 5:00
| Highest Generation |  | 10945 | 19:00
| Day Peak Generation |  | 9948 | 12:00
| Evening Peak Generation |  | 10945 | 19:00
| HVDC Max Flow |  | 874 | 23:00
| HVDC EvPeak Flow |  | 753 | 19:00
| Load factor L.F |  | 92.35% | [161 empty] | 1275.5

## P1
POWER GRID COMPANY OF BANGLADESH LTD.
NATIONAL LOAD DESPATCH CENTER
DAILY REPORT
[7 empty] | Reporting Date : | 2023-03-11
Till now the maximum generation is : - |  |  |  | 14782 | 21:00 | Hrs on | 2022-04-16
The Summary of Yesterday's |  |  | 2023-03-10 | Generation & Demand |  | Today's Actual Min Gen. & Probable Gen. & Demand
Day Peak Generation : |  |  | 9948 | MW Hour : | 12:00 | Min. Gen. at | 5:00 | 8379
Evening Peak Generation : |  |  | 10945 | MW Hour : | 19:00 | Available Max Generation : |  | 13546
E.P. Demand (at gen end) : |  |  | 10978 | MW Hour : | 19:00 | Max Demand (Evening) : |  | 12000
Maximum Generation : |  |  | 10945 | MW Hour : | 19:00 | Reserve(Generation end) |  | 1546
Total Gen. (MKWH) : |  |  | 242.5915 | System Load Factor : | 92.35% | Load Shed : |  | 0
EXPORT / IMPORT THROUGH EAST-WEST INTERCONNECTOR
Export from East grid to West grid :- Maximum |  |  |  | 22 | MW at | 18:30 | Energy
Import from West grid to East grid :- Maximum |  |  |  | - | MW at | - | Energy | -
|  | Water Level of Kaptai Lake at 6:00 A M on |  | 2023-03-11
Actual : |  | 78.16 | Ft.(MSL) , | Rule curve : | 91.4 | Ft.( MSL )
Gas Consumed : |  | Total = | 1117.3 | MMCFD. | Oil Consumed (PDB) :
HSD :
FO :
Cost of the Consumed Fuel (PDB+Pvt) : |  |  | Gas : | 166270243.614
: |  |  | Coal : | 194067152 | Oil : | 320646749.38 | Total : | 680984144.994
Load Shedding & Other Information
Area |  | Yesterday |  |  |  | Today
|  |  |  | Estimated Demand (S/S end) |  | Estimated Shedding (S/S end) |  | Rates of Shedding
|  | MW |  | MW |  |  | MW | (On Estimated Demand)
Dhaka |  | 0 | 0:00 | 3948.8334 |  |  | 0 | 0%
Chittagong Area |  | 0 | 0:00 | 1090.4778 |  |  | 0 | 0%
Khulna Area |  | 0 | 0:00 | 1432.9418 |  |  | 0 | 0%
Rajshahi Area |  | 0 | 0:00 | 1263.6312 |  |  | 0 | 0%
Cumilla Area |  | 0 | 0:00 | 1079.1812 |  |  | 0 | 0%
Mymensingh Area |  | 30 | 720:00 | 886.6511 |  |  | 0 | 0%
Sylhet Area |  | 0 | 0:00 | 401.0597 |  |  | 0 | 0%
Barisal Area |  | 0 | 0:00 | 323.2277 |  |  | 0 | 0%
Rangpur Area |  | 0 | 0:00 | 700.1211 |  |  | 0 | 0%
Total |  | 30 |  | 11126.125 |  |  | 0
Information of the Generating Units under shut down.
|  | Planned Shut- Down |  |  | Forced Shut- Down
1) Barapukuria ST: Unit- 1,2
2) Ghorasal-3,7
3) Ashuganj-5
4) Baghabari-100 MW & 71 MW
5) Raozan unit-2
6) Siddhirganj 210 MW .
7) Shajibazar 330 MW
8) Sirajganj-1 & 2
9) Kushiara 163 MW ST
Outage | Restore | Additional Information of Machines, lines, Interruption / Forced Load shed etc. | [5 empty] | Remark
Time | Time
| 08:08 | Cumilla(S) 132/33kV S/S TR-2 LT is restored.
| 08:08 | Cumilla(S) 132/33kV S/S TR-1 LT is restored.
08:27 | 12:27 | Ishurdi 132/33kV S/S 132 kV Baghabari Line Scheduled S/D Due to work by bera power station
08:35 | 10:44 | Siddhirganj-Ullon (T at Maniknagar) 132kV Ckt-1 Tripped from Siddhirganj 132/33kV end showing Distance relay 16.1
km zone 2/3 Rphase pick up y phase pick up zone 2/3 relays Due to Distance relay
| 09:17 | Rampura 230/132kV S/S Auto Transformer - 03 LT is restored.
| 09:17 | Rampura 230/132kV S/S Auto Transformer - 03 HT is restored.
| 09:26 | Joypurhat 132/33kV S/S Transformer T-3 (427 T) HT is restored.
| 09:28 | Joypurhat 132/33kV S/S Transformer T-4 (437 T) HT is restored.
| 09:29 | Joypurhat 132/33kV S/S Transformer T-3 (427 T) LT is restored.
| 09:30 | Joypurhat 132/33kV S/S Transformer T-4 (437 T) LT is restored.
09:58 | 17:24 | Shikalbaha 230/132kV S/S ATR 01 HT Scheduled S/D
09:58 | 17:24 | Shikalbaha 230/132kV S/S ATR 01 LT Scheduled S/D
10:44 |  | Adani Power Jharkhand Ltd. unit-1 tripped due to boiler trip. | [5 empty] | 270MW generation interrup
10:52 |  | Ghorashal 132/33kV 1T transformer s/d for transformer body oil leakage | [5 empty] | 20MW load interrup
12:00 |  | Day Peak Gen. 9949 MW
12:56 |  | Bheramara 410MW was shutdown due to gas supply for Khulna 225MW.
13:44 | 15:11 | Tangail 132/33kV S/S RPCL-1 Forced S/D Due to back up relay checking
14:00 |  | Bhola Natun Biddut BD LTD (GAS) GT1 was shutdown at 14:00 hrs due to high vibration. | [5 empty] | 110MW generation interrup
14:06 |  | Meghnaghat Summit CCPP 305MW GT2 was sync. at 14:06 hrs.
| 16:36 | Aminbazar-Mirpur 132kV Ckt-2 is restored.
| 16:40 | Bhandaria 132/33kV S/S Transformer-2 LT is restored.
| 16:40 | Bhandaria 132/33kV S/S Transformer-2 HT is restored.
| 16:57 | Coxsbazar 132/33kV S/S 405T-T1 HT is restored.
17:05 |  | Bogura400/230kv GIS Auxiliary Tx 34.5/0.4kv Sync
17:08 |  | Adani Power Jharkhand Ltd. Unit-1 was sync. at 17:08 hrs.
19:00 |  | Evening Peak Generation: 10945 MW
20:29 |  | Ashugonj 230 KV bus-1 was switched on.
20:30 |  | Adani Power Jharkhand Ltd. unit-1 tripped at 20:30 hrs. due to high pressure turbine trip. | [5 empty] | 165MW generation interrup
23:03 |  | Siddirganj CCPP 335MW GT was sync.
03:00 |  | Coxsbazar 132/33kV S/S 405T-T1 HT Project Work S/D Due to G2G Project
03:33 |  | Coxsbazar 132/33kV S/S T3 HT Project Work S/D Due to G2G Project | [5 empty] | 50.0MW load interrup
05:00 |  | Minimum Generation: 8379 MW
06:51 |  | Ashuganj 230kV bus-1 was shutdown for development work.
07:07 |  | Chowmuhani 132/33kV S/S TR2-425T LT Scheduled S/D Due to 33 kv bus conductor change work. | [5 empty] | 18.0MW load interrup
07:07 |  | Chowmuhani 132/33kV S/S TR2-425T HT Scheduled S/D Due to 33 kv bus conductor change work. | [5 empty] | 18.0MW load interrup
07:07 |  | Chowmuhani 132/33kV S/S TR1-415T HT Scheduled S/D Due to 33 kv bus conductor change work. | [5 empty] | 32.0MW load interrup
07:07 |  | Chowmuhani 132/33kV S/S TR1-415T LT Scheduled S/D Due to 33 kv bus conductor change work. | [5 empty] | 32.0MW load interrup
07:16 |  | Gollamari 132/33kV S/S Tr-2 LT Project Work S/D Due to 33 kv Bus DS Change. | [5 empty] | 15.0MW load interrup
07:18 |  | Gollamari 132/33kV S/S Tr-2 HT Project Work S/D Due to 33 kv Bus DS Change. | [5 empty] | 15.0MW load interrup
07:30 |  | Sylhet 132/33kV S/S T2 HT Scheduled S/D Due to Ten delta test
07:30 |  | Sylhet 132/33kV S/S T2 LT Scheduled S/D Due to Ten delta test
07:33 |  | Bhandaria 132/33kV S/S Transformer-2 LT Project Work S/D
07:33 |  | Bhandaria 132/33kV S/S Transformer-2 HT Project Work S/D
| Sub Divisional Engineer |  |  |  | Executive Engineer |  |  | Superintendent Engineer
| Network Operation Division |  |  |  | Network Operation Division |  |  | Load Despatch Circle

## P2
EVENING PEAK GENERATION AND DAY LONG ENERGY DATA OF POWER STATIONS
| Date : | 2023-03-10 | [5 empty] | Page -2
Sl. |  |  |  |  | Present | Peak | Energy
No. | Name of the Power Stations |  | Producer | Installed Capacity | Capacity | Hour | Generated | Remarks
Generation
|  |  |  | Unit No. X Capacity | MW | MW | KWH
1 | Ghorasal Repowered CCPP:Unit-3 (GT |  | PDB | 1*260 | 260 | 0 | 0 | Under maint.
2 | Ghorasal Repowered CCPP Unit-4 |  | PDB | 1*210 | 180 | 130 | 3074000 | Gas shortage
| Ghorasal TPP Unit-5 |  | PDB | 1*210 | 190 | 180 | 4284000
3 | Ghorasal 365 MW CCPP Unit-7 |  | PDB | 1*243+1*122 | 365 | 0 | 0 | Under maint.
| Ghorashal 78.5 MW PP(MAX) |  | QRPP | 2*40 | 0 | 0 | 0
4 | Ghorashal 108MW PP (Regent) |  | IPP | 34*3.35 | 108 | 52 | 959727 | Gas shortage
5 | Haripur GTPP |  | SBU, PDB | 2*32 | 20 | 0 | 0 | Under maint.
6 | Haripur 412 MW CCPP |  | EGCB | 1*273+1*139 | 412 | 338 | 9336830 | Gas shortage
7 | Haripur 360MW CCPP(HPL) |  | IPP | 1*235+1*125 | 360 | 306 | 7634000 | Gas shortage
8 | Meghnaghat 450 MW CCPP(MPL) |  | IPP | 2*150+1*150 | 450 | 450 | 9197000
9 | Meghnaghat 100 MW(IEL) |  | NENP | 12*8.9 | 100 | 7 | 52800 | low demand.
10 | Meghnaghat CCPP(Summit) |  | IPP | 2*110+1*110 | 335 | 260 | 10864029 | Gas shortage
11 | Madanganj 102 PP(Summit) |  | NENP | 6*17 | 102 | 17 | 99974 | low demand.
12 | Madanganj-55 MW PP(Summit) |  | IPP | 3*17.08+1*11.3 | 55 | 15 | 147439 | low demand.
13 | Keraniganj 100 MW PP (Powerpac) |  | QRPP | 8*13.45 | 0 | 0 | 0 | Contract Expired
14 | Narshingdi 22 MW PP (Doreen) |  | SIPP, REB | 8*2.90 | 22 | 22 | 463140
15 | 210 MW Siddhirgonj TPP |  | PDB | 1*210 | 115 | 0 | 0 | Under maint.
16 | Siddhirgonj 2*120 MW GTPP |  | EGCB | 2*105 | 210 | 100 | 3044000 | Gas shortage
17 | Siddhirganj 100 PP(Dutch Bangla) |  | NENP | 12*8.9 | 100 | 8 | 67200 | low demand.
18 | Siddhirganj 335 MW CCPP |  | EGCB | 1*217+118 | 335 | 0 | 35545 | Gas shortage
19 | Gagnagar 102 MW PP (Digital Power) |  | IPP | 12*8.924 | 102 | 40 | 121536 | low demand.
20 | Katpotti 52 MW PP (Sinha) |  | IPP | 7*7.9 | 0 | 0 | 0 | Fuel shortage
21 | Kamalaghat 54 MW PP(Banco Energy) |  | IPP | 3*18 | 54 | 35 | 156600 | Fuel shortage
22 | Kodda 150 MW PP |  | BPDB-RPCL | 9*17.06 | 149 | 64 | 692160 | low demand.
23 | Manikganj 55 MW PP (Northern) |  | IPP | 3*19.3 | 55 | 17 | 146996 | Engine problem
24 | Nababganj 55 MW PP (Southern power ) |  | IPP | 3*19.3 | 55 | 55 | 398040
25 | Bosila 108MW PP(CLC) |  | IPP | 12*8.775+1*3.5 | 0 | 0 | 0
26 | Summit Power,(Madhabdi+Ashulia) |  | SIPP,REB | 3*3.67+4*8.73 | 80 | 49 | 1083900 | Engine problem
27 | Maona 33 MW PP(Summit) |  | SIPP,REB | 4*8.73 | 33 | 33 | 775100
28 | Rupganj 33 MW PP(Summit) |  | SIPP,REB | 4*8.73 | 33 | 25 | 691000 | Engine problem
29 | Gazipur 52 MW PP |  | RPCL | 6*8.9 | 52 | 40 | 261120 | Low demand.
30 | Tongi 80 MW GTPP |  | PDB | 1* 105 | 105 | 0 | 0 | Under maint.
31 | Kodda 300 MW PP Unit-2 (Summit) |  | IPP | 18*17.076 | 300 | 90 | 416508 | Low demand.
32 | Keranigonj 300 MW PP (APR) |  | IPP | 256*1.4 | 300 | 0 | 0 | Fuel shortage
33 | Bramhangoan 100 MW PP (Aggreko) |  | IPP | 114*0.959 | 100 | 0 | 0 | Fuel shortage
34 | Aurahati 100MW PP (Aggreko) |  | IPP | 0.85*23+0.95*91 | 100 | 0 | 0 | Fuel shortage
35 | Kodda 149 MW PP Unit-1 (Summit) |  | IPP | 8*18.45+8.97 | 149 | 85 | 1936800 | low demand.
36 | Gazipur 100 MW PP |  | RPCL | 6*17.5 | 105 | 80 | 723840 | low demand.
37 | Meghnaghat 104 MW PP (OPCL) |  | IPP | 18.5*6 | 104 | 13 | 120960 | low demand.
38 | Manikgonj 162MW PP(MPGL) |  | IPP | 9*18 | 162 | 72 | 444960 | low demand.
39 | Spectra Solar Plant Ltd. |  | IPP | 35 | 35 | 0 | 127439
40 | Kanchan Purbachal Power Generation Ltd. |  | IPP | 18.4*3 | 55 | 17 | 228960 | Fuel shortage
| Dhaka area Total |  |  |  | 5847 | 2600 | 57585603
41 | Chattogram TPP-1 |  | PDB | 1*210 | 180 | 140 | 3300000 | Gas shortage
| Chattogram TPP-2 |  | PDB | 1*210 | 180 | 0 | 0 | Gas shortage
42 | Raozan 25 MW PP |  | RPCL | 3*8.9 | 25 | 17 | 112876
43 | Teknaf 20MW PP (Solartech) |  | IPP | 20 | 20 | 0 | 133380
44 | Patenga 50MW PP (Baraka) |  | IPP | 8*6.98 | 50 | 19 | 473760 | Fuel shortage
45 | Kaptai Hydro: Unit-1,2,3,4, 5 |  | PDB | 2*40+3*50 | 230 | 25 | 602760 | Low water level
46 | Sikalbaha 225MW |  | PDB | 1*150+1*75 | 225 | 226 | 5296646
47 | Sikalbaha Peaking GT |  | PDB | 1*150 | 150 | 0 | 0 | Under maint.
48 | Sikalbaha 105 MW PP (Baraka Sikalbaha) |  | IPP | 6*17.5 | 105 | 34 | 853927 | Fuel shortage
49 | Hathazari 100 MW peaking PP |  | PDB | 11*8.9 | 98 | 0 | 0 | Reserve.
50 | Dohazari -Kalaish 100 MW Peaking |  | PDB | 6*17 | 102 | 51 | 120125 | Low demand.
51 | Juldah 100 MW Unit-1 (Acorn) |  | NENP | 8*13.45 | 100 | 70 | 783360 | Fuel shortage
52 | Juldah 100 MW PP Unit-3 (Acorn) |  | IPP | 8*13.5 | 100 | 100 | 1332480
53 | Barabkunda 22 MW PP (Regent) |  | SIPP, PDB | 8*2.90 | 22 | 9 | 255840 | Gas shortage
* | Malancha, Ctg. EPZ (United) |  |  | 5*8.73+3*9.34 | 0 | 0 | 11520
54 | Chattogram 108 MW PP (ECPV) |  | IPP | 16*7 | 108 | 0 | 0 | Fuel shortage
55 | Kaptai 7 MW Solar PP |  | PDB | 7.4 MW | 7 | 0 | 21121
56 | Anwara 300 MW PP (United) |  | IPP | 17*17+24 | 300 | 165 | 343745 | High voltage
57 | Jodiac Power |  | IPP | 3*18.55+1*3.6 | 54 | 48 | 663202 | Engine problem
58 | Karnaphuli Power Ltd. |  | IPP | 18.415*6+6.5 | 110 | 43 | 989414 | Fuel shortage
59 | Juldah unit-2 (Acorn) |  | IPP | 8*13.6 | 100 | 86 | 505920 | Low demand.
60 | Anlima Energy Ltd. |  | IPP | 6*21.2 | 116 | 90 | 1846691 | Engine problem
| Mirsharai 150 MW |  | BPDB-RPCL | 18.5*9 | 0 | 0 | 0 | On test.
| Chattogram area Total |  |  |  | 2382 | 1123 | 17646767
61 | Ashuganj TPP Unit- 3 |  | APSCL | 1*150 | 0 | 0 | 0 | Contract Expired
| Ashuganj TPP Unit- 4 |  | APSCL | 1*150 | 0 | 0 | 0 | Contract Expired
| Ashuganj TPP Unit- 5 |  | APSCL | 1*150 | 134 | 0 | 0 | Gas shortage
62 | Ashuganj 225 MW CCPP |  | APSCL | 1*142+1*75 | 221 | 190 | 4408000 | Gas shortage
63 | Ashuganj 450 MW CCPP(North) |  | APSCL | 1*360 | 360 | 280 | 7264500 | Gas shortage
64 | Ashuganj 450 MW CCPP(South) |  | APSCL | 1*360 | 360 | 0 | 0 | Under maint.
| Ashuganj 420 MW CCPP(East) |  | APSCL | 284*1+116*1 | 400 | 320 | 7480300 | Gas shortage
65 | Ashuganj 50 MW PP |  | APSCL | 14*3.968 | 45 | 48 | 1141272
66 | Ashuganj 55 MW PP (Precision) |  | QRPP | 15*4 | 55 | 53 | 1283040
67 | Ashuganj 195MW PP (APSCL-United) |  | IPP | 20*9.73+1*16 | 195 | 8 | 217454 | Gas shortage
68 | Ashuganj 51 MW PP (Midland) |  | IPP | 6*9.34 | 51 | 43 | 1028565 | Engine problem
69 | Ashuganj 150MW PP (Midland) |  | IPP | 23*7.015 | 150 | 52 | 277672 | Engine problem
70 | Titas 50 MW Peaking PP |  | PDB | 6*8.92 | 52 | 0 | 0 | Engine problem
71 | Chandpur 150 MW CCPP |  | PDB | 1*106+1*57 | 163 | 0 | 0 | Under maint.
72 | Chandpur 200MW (Desh energy) |  | IPP | 12*18.4 | 200 | 104 | 1659840 | Engine problem
73 | Feni 22MW PP (Doreen) |  | SIPP, PDB | 8*2.90 | 22 | 20 | 482688
74 | Feni 11 MW PP (Doreen) |  | SIPP, REB | 4*2.90 | 11 | 10 | 238680
** | Impoprt (Tripura) |  | Imported power | 0 | 160 | 134 | 2853120
75 | Jangalia 33MW PP (Summit) |  | SIPP, PDB | 4*8.73 | 33 | 33 | 813100
76 | Jangalia 52 MW PP (Lakdanavi) |  | IPP | 6*8.92 | 52 | 14 | 53933 | Fuel shortage
77 | Cumilla 25 MW PP (Summit) |  | SIPP, REB | 3*3.67+2*6.97 | 25 | 15 | 369550 | Engine problem
78 | Daudkandi 200 MW PP (B.Trac) |  | IPP | 154*1.4 | 200 | 0 | 0 | Fuel shortage
79 | Feni Lanka Power |  | IPP | 7*18.415+1*9.78 | 114 | 17 | 120840 | High voltage
80 | Chowmuhani 113 MW |  | IPP | 12*9.78+2*3.1 | 113 | 34 | 461160 | High voltage
81 | Bhairob 54.5 MW |  | IPP | 3*18.2 | 54 | 17 | 305640 | Engine problem
82 | Chandpur 115(Doreen) |  | IPP | 4*18.5+2*22.5 | 115 | 72 | 966720 | Fuel shortage
| Cumilla Area Total |  |  |  | 3285 | 1464 | 31426074
83 | RPCL 210MW CCPP |  | IPP | 4*35+1*70 | 202 | 86 | 1911360 | Gas shortage
84 | Tangail 22 MW PP (Doreen) |  | SIPP, PDB | 8*2.90 | 22 | 17 | 368208 | Engine problem
85 | Jamalpur 95 MW PP(Powerpac) |  | IPP | 12*8.924 | 0 | 0 | 0 | Under maint.
86 | Sarishabari 3 MW Solar Plant |  | IPP | 1*3 | 3 | 0 | 12700
87 | Mymensingh 200 MW PP (United) |  | IPP | 9.78*21 | 200 | 152 | 2443200 | Fuel shortage
88 | Jamalpur 115 MW PP (United) |  | IPP | 9.78*12 | 115 | 94 | 1309200 | Fuel shortage
89 | Sutiakhali 50 MW Solar PP |  | IPP | 50 | 50 | 0 | 246070
90 | Tangail Palli Power Gen 22 MW |  | IPP | 4*6.7 | 22 | 6 | 26400 | Engine problem
| Mymensingh Area Total |  |  |  | 614 | 355 | 6317138
91 | Fenchugonj CCPP Phase-1 |  | PDB | 2*32+1*33 | 70 | 44 | 1026000 | Machine problem
92 | Fenchugonj CCPP Phase-2 |  | PDB | 2*35+1*35 | 90 | 42 | 963840 | Machine problem
93 | Kushiara 163 MW CCPP (KP) |  | IPP | 1*109+1*54 | 163 | 112 | 2152800 | ST U/M.
94 | Shajibazar 330 MW CCPP |  | PDB | 3*110 | 330 | 0 | 0 | Under maint.
95 | Fenchugonj 51 MW PP (Barakatullah) |  | RPP | 19*2.90 | 51 | 53 | 790800
| Fenchuganj 44MW (Energyprima) |  | NENP | 12*3.3+5*2 | 50 | 50 | 887760
96 | Hobiganj 11MW PP Cofidence-E |  | SIPP, REB | 4*2.90 | 11 | 8 | 192384 | Engine problem
97 | Shahjibazar GTPP Unit- 8 & 9 |  | PDB | 2*35 | 66 | 65 | 1377120
98 | Shahjibazar 86MW PP (Shahjibazar) |  | RPP | 32*2.90 | 86 | 84 | 1400640
99 | Shahjibazar 100 MW GTPP |  | PDB | 1*100 | 100 | 0 | 0 | Under maint.
100 | Sylhet 225 MW CCPP |  | PDB | 1*142+1*89 | 231 | 207 | 5180270 | Machine problem
101 | Sylhet 20 MW GTPP |  | PDB | 1*20 | 20 | 18 | 430000
| Sylhet 50MW PP (EPL) |  | NENP | 27*2 | 0 | 0 | 0 | Gas shortage
102 | Shahjahanulla 25 MW PP |  | SIPP, REB | 3*9.34 | 25 | 8 | 180912 | Gas shortage
103 | Bibiana-II 341 MW CCPP (Summit) |  | IPP | 1*222+1*119 | 341 | 285 | 6940000 | FGMO
104 | Bibiyana-III 400 MW CCPP |  | PDB | 285*1+134*1 | 400 | 367 | 8886000 | FGMO
105 | Sylhet 10MW PP (Desh) |  | RPP | 6*1.95 | 10 | 8 | 187020 | Engine problem
106 | Bibiyana South 400 MW |  | PDB | 400 MW | 383 | 384 | 9316400
| Sylhet Area Total |  |  |  | 2427 | 1735 | 39911946
107 | Bheramara GTPP Unit-3 |  | PDB | 1*20 | 16 | 0 | 0 | Fuel shortage
** | Bheramara (HVDC ) |  | Imported power | 2*500 | 1000 | 753 | 20429818
108 | Khulna 115 PP MW (KPCL-2) |  | NENP | 7*17 | 115 | 10 | 115200 | Low demand.
109 | Faridpur 50 MW Peaking PP |  | PDB | 8*6.89 | 54 | 0 | 0 | Reserve.
110 | Khulna 225 MW CCPP |  | NWPGCL | 1*150+1*75 | 230 | 0 | 0 | Fuel conservation
111 | Gopalganj 100 MW Peaking PP |  | PDB | 16*6.98 | 109 | 0 | 0 | Reserve.
112 | Bheramara 410 MW CCPP |  | NWPGCL | 1*278+1*132 | 410 | 0 | 3609500 | Gas shortage
| Noapara 40 MW PP (Khanjahan Ali) |  | NENP | 5*8.5 | 40 | 0 | 0 | Fuel shortage
113 | Noapara 100 MW PP (Bangla Trac) |  | IPP | 70*1.4 | 100 | 0 | 0 | Reserve.
114 | Rupsha 105 MW PP (Orion rupsha) |  | IPP | 6*18.445 | 105 | 17 | 68640 | Low demand.
115 | Madhumati 100 MW PP |  | NWPGCL | 6*18 | 105 | 0 | 0 | Transformer O/L
116 | Mongla Orion 100 MW Solar PP |  | IPP | 100 | 100 | 0 | 445680
| Khulna 330 MW CCPP (OIL) |  | BPDB | 1*220+1*110 | 0 | 0 | 0 | On test.
| Rampal 1320 MW (BIFPCL) |  | NTPC&BPDB | 660*2 | 617 | 369 | 8865455
| Khulna Area Total |  |  |  | 3001 | 1149 | 33534293
117 | Barisal 110 MW PP (Summit ) |  | IPP | 7*17.076 | 110 | 0 | 0 | Line O/L
118 | Bhola 33 MW PP (Venture) |  | NENP | 1*34.50 | 40 | 20 | 387800 | Engine problem
119 | Bhola 225 MW CCPP |  | PDB | 2*63+1*68 | 194 | 158 | 4125572
120 | Bhola 95 MW PP (Aggreko) |  | QRPP | 96*1.10 | 0 | 0 | 0 | Contract Expired
121 | Payra 1320 MW |  | BCPCL | 2*622 | 1244 | 800 | 18668100 | Line O/L
122 | Bhola Nutan Biddut BD LTD |  | IPP | 220 | 220 | 101 | 3651982
123 | United Payra Power Ltd. |  | IPP | 8*18.5+1*9.5 | 150 | 0 | 0 | Line O/L
| Barisal 307 MW |  | BCPCL | 307*1 | 307 | 160 | 3578200 | Line O/L
| Barisal Area Total |  |  |  | 2265 | 1239 | 30411654
124 | Baghabari 71 MW GTPP |  | PDB | 1*71 | 71 | 0 | 0 | Gas shortage
| Baghabari 100 MW GTPP |  | PDB | 1*100 | 100 | 0 | 0 | Gas shortage
125 | Baghabari 50 MW Peaking PP |  | PDB | 6*8.9 | 52 | 24 | 12976 | Engine problem
126 | Bera 70 MW Peaking PP |  | PDB | 9*8.29 | 71 | 0 | 0 | Low demand.
127 | Amnura 50 MW PP(Sinha) |  | QRPP | 7*7.79 | 0 | 0 | 0 | Contract Expired
128 | Katakhali 50 MW PP (Northern) |  | QRPP | 6*8.9 | 50 | 0 | 0 | Low demand.
129 | Katakhali 50 MW Peaking PP |  | PDB | 6*8.7 | 50 | 16 | 8381 | Low demand.
130 | Sirajgonj Unit-1 225MW |  | NWPGCL | 1*150+1*75 | 210 | 0 | 0 | Gas shortage
131 | Sirajgonj Unit-2 225MW |  | NWPGCL | 1*150+1*75 | 220 | 158 | 4331618
132 | Sirajgonj Unit-3 225MW |  | NWPGCL | 1*141 | 220 | 0 | 0 | Gas shortage
133 | Sirajgonj 400 MW CCPP Unit-4 |  | SNWPGCL | 1*282+1*132 | 414 | 353 | 8083454 | Gas shortage
134 | Santahar 50 MW Peaking PP |  | PDB | 6*8.7 | 50 | 32 | 148794 | Engine problem
135 | Bogra 22 MW PP (GBB) |  | RPP | 6*4 | 22 | 20 | 460560
136 | Bogura 20 MW PP (Energyprima) |  | NENP | 5*3.3+5*2 | 0 | 0 | 0
137 | Ullapara 11 MW PP (Summit) |  | SIPP, REB | 4*2.90 | 11 | 11 | 245592
138 | Natore 52 MW PP (Rajlanka) |  | IPP | 6*8.92 | 52 | 0 | 5808 | Fuel shortage
139 | Chapainawabganj 100 MW Peaking PP |  | PDB | 12*8.924 | 104 | 15 | 37600 | Low demand.
140 | Baghabari 200 MW PP (Paramount) |  | IPP | 135*1.6 | 200 | 0 | 0 | Fuel shortage
141 | Bagura 113 MW PP (Confidence)-2 |  | IPP | 6*18.55+7.2 | 113 | 92 | 1108992 | Engine problem
142 | Confidence Power Bogura Unit-1 113 MW |  | IPP | 6*18.55 | 113 | 70 | 272448 | Low demand.
143 | Sirajgonj 6.55 MW Solar |  | NWPGCL | 1*6 | 6 | 0 | 24660
| Adani Power Jharkhanda Ltd |  | Import | 0 | 0 | 154 | 3616438 | On test.
| Rajshahi Area Total |  |  |  | 2129 | 945 | 18357321
144 | Barapukuria TPP Unit-1 |  | PDB | 1*125 | 85 | 0 | 0 | Coal shortage
| Barapukuria TPP Unit-2 |  | PDB | 1*125 | 85 | 0 | 0 | Under maint.
145 | Barapukuria 275 MW TPP Unit-3 |  | PDB | 1*275 | 274 | 200 | 4889900 | Machine problem
146 | Rangpur 20 MW GTPP |  | PDB | 1*20 | 20 | 0 | 0
147 | Saidpur 20 MW GTPP |  | PDB | 1*20 | 20 | 0 | 0
148 | Rangpur 113 MW PP (Confidence) |  | IPP | 9*6.984+7*7.015+3.15*2 | 113 | 100 | 1093459 | Engine problem
149 | Sympa Solar Power 8MW |  | IPP | 8 MW | 8 | 0 | 43439
150 | Energypac Power Venture Thakurgaon Ltd. |  | IPP | 115 | 115 | 35 | 283392 | Fuel shortage
| Intraco Solar 30 MW |  | IPP | 1*30 | 30 | 0 | 220190
| Teesta Solar Limited |  | BPCL | 16*12.5 | 0 | 0 | 870340
| Rangpur Area Total |  |  |  | 750 | 335 | 7400720
| Total |  |  |  | 22700 | 10945 | 242591516
| Eastern Grid Total |  |  |  | 14555 | 7277 | 152887528
| Western Grid Total |  |  |  | 8145 | 3668 | 89703988
| National Grid Total |  |  |  | 22700 | 10945 | 242591516
*Data collected from respective power station over telephone.
Executive Engineer
Network Operation Division
Page- 3

## P3
POWER GRID COMPANY OF BANGLADESH LTD.
NATIONAL LOAD DESPATCH CENTER
MAXIMUM LOAD SERVED BY DIFFERENT GRID SUB-STATIONS
QF-LDC-09
| Date: | 2023-03-10
| (a) ENTIRE EASTERN GRID : |  | 7275.02 | MW | (b) ENTIRE WESTERN GRID : |  | 3496.2 | MW
| i) Dhaka area |  | 3788.32 | MW | i) Khulna area |  | 1261.4 | MW
| ii) Chittagong area |  | 1095.7 | MW | ii) Rajshahi area |  | 1178.6 | MW
| iii) Comilla area |  | 993 | MW | iii) Barisal area |  | 280.2 | MW
| iv) Mymensingh area |  | 1003 | MW | iv) Rangpur area |  | 776 | MW
| v) Sylhet area |  | 395 | MW
|  | SYSTEM TOTAL DEMAND ( a + b ) = |  | 10771.22 | MW
MAXIMUM LOAD SERVED BY DIFFERENT SUB-STATIONS
| Sub-station | Load (MW) | Time | Sub-station | Load (MW) | Time | Sub-station | Load (MW) | Time | Sub-station | Load (MW) | Time | Sub-station | Load (MW) | Time
1 | AKS | 0 | 00:00 | Chhatak | 24 | 18:30 | Kamrangirchar | 50 | 12:00 | Natore | 121 | 19:00 | Shitalakhya | 92 | 00:00
2 | AKSML | 13 | 21:00 | Chowmuhani | 146 | 18:00 | Kaptai | 4 | 19:00 | Nawabganj | 30.4 | 22:00 | Sholosohor | 25 | 18:30
3 | Aftabnagar | 28 | 18:00 | Chuadanga | 83 | 19:00 | Kazla | 77 | 01:00 | Netrakona | 126 | 13:00 | Shyampur | 170 | 00:00
4 | Agargaon | 63 | 19:00 | Coxsbazar | 111 | 20:00 | Keranigonj | 48 | 13:00 | New | 54 | 00:00 | Siddhirganj | 86 | 00:00
5 | Agrabad | 50 | 18:30 | Cumilla(N) | 111 | 19:00 | Khagrachori | 28 | 18:30 | Niamatpur | 94 | 07:00 | Sirajganj | 79 | 18:30
6 | Amnura | 61 | 19:00 | Cumilla(S) | 137 | 00:00 | Khulna | 83 | 20:00 | Noapara | 32 | 19:00 | Sonargaon | 93 | 00:00
7 | Ashuganj | 52 | 00:00 | Daudkandi | 108 | 19:00 | Khulshi | 155 | 18:00 | PHP | 4 | 04:00 | Sreemongol | 43 | 22:00
8 | BIPTC | N/A | N/A | Dhaka | 22 | 12:00 | Kishoreganj | 126 | 18:30 | Pabna | 80 | 19:00 | Srinagar | 30.78 | 20:00
9 | BSRM | 111 | 19:00 | Dhamrai | 76 | 19:00 | Kodda | 246 | 12:00 | Palashbari | 109 | 19:00 | Sunamganj | 37 | 18:30
10 | Bagerhat | 72 | 19:00 | Dhanmondi | 95 | 12:00 | Kulaura | 30 | 18:30 | Panchagarh | 53 | 19:00 | Sylhet | 101 | 19:30
11 | Bakulia | 72 | 19:30 | Dohazari | 76 | 18:30 | Kurigram | 64 | 18:30 | Patuakhali | 72 | 19:30 | TK | 23.4 | 18:30
12 | Banani | 28 | 18:30 | Faridpur | 96 | 19:30 | Kushtia | 104 | 19:00 | Payra | 12 | 21:00 | Tangail | 190 | 19:00
13 | Bangabhaban | 5 | 09:00 | Fatullah | 57 | 00:00 | Lalbag | 63 | 00:00 | Postogola | 33 | 00:00 | Thakurgaon | 76 | 19:00
14 | Barapukuria | 52 | 09:00 | Fenchuganj | 31 | 19:00 | Lalmonirhat | 40 | 19:00 | Purbachal | 16 | 18:30 | Tongi | 97 | 10:00
15 | Barguna | 12 | 00:00 | Feni | 98 | 18:30 | Madanganj | 26 | 12:00 | Purbasadipur | 111 | 11:00 | Ullon | 39 | 22:00
16 | Barishal | 68 | 21:00 | GPH | 12 | 19:30 | Madaripur | 69 | 19:00 | Rahanpur_I | 19.2 | 17:00 | Uttara | 61 | 18:30
17 | Barishal-230 | 64 | 19:30 | Ghorashal | 58 | 21:00 | Madartek | 65 | 22:00 | Rahim | 16 | 00:00 | UttaraNew | 17 | 12:00
18 | Baroaulia | 55 | 00:00 | Goalpara | 20 | 13:00 | Madunaghat | 44 | 18:30 | Rajbari | 46 | 19:00 | Zigatola | 61 | 13:00
19 | Baroirhat | 37 | 18:30 | Gollamari | 26 | 13:00 | Magura | 46 | 19:00 | Rajendrapur | 90 | 19:00
20 | Bashundhara | 124 | 19:00 | Gopalganj | 79.4 | 19:00 | Mahasthangarh | 72 | 19:00 | Rajshahi | 111 | 20:00
21 | BashundharaCement | 0 | 00:00 | Gulshan | 72 | 18:30 | Manikganj | 83 | 18:30 | Rajshahi-230 | 29 | 19:00
22 | Beanibazar | 47 | 18:30 | Halishahar | 70.5 | 19:00 | Maniknagar | 48 | 13:00 | Ramganj | 82 | 18:30
23 | Benapole | 50 | 19:00 | HaripurSBU | 128 | 02:00 | Matarbari | 35 | 19:30 | Rampur | 23 | 19:00
24 | Bhaluka | 118 | 00:00 | Hasnabad | 71 | 00:00 | Matuail | 52 | 00:00 | Rangamati | 14 | 18:30
25 | Bhandaria | 34 | 21:00 | Hathazari | 48 | 19:30 | Millgate | 55 | 10:00 | Rangpur | 114 | 13:00
26 | Bhangura | 33 | 08:00 | Ishurdi | 47 | 19:30 | Mirpur | 108 | 19:00 | Ruppur | 3.8 | 08:00
27 | Bheramara(GK) | 45 | 19:00 | Jaldhaka | 57 | 18:30 | Mirsorai | 0.7 | 12:00 | SSM | 3 | 18:30
28 | Bhulta | 213 | 00:00 | Jamalpur | 136 | 19:00 | Mithapukur | 36 | 07:00 | Saidpur | 94 | 09:00
29 | Bog-Sherpur | 66 | 19:00 | Jashore | 107 | 19:00 | Modern | 0 | 00:00 | Satkhira | 100 | 19:00
30 | Bogura | 125 | 22:00 | Jhenaidah | 102 | 19:00 | Mogbazar | 90 | 12:00 | Satmasjid | 80 | 19:00
31 | Borhanuddin | 38 | 22:00 | Joydebpur | 112 | 18:30 | Mongla | 26 | 00:00 | Savar | 150 | 15:00
32 | Brahmanbaria | 126 | 18:30 | Joypurhat | 49 | 18:30 | Motijheel | 24 | 12:00 | Shahjadpur | 90 | 08:00
33 | Cantonment | 110 | 19:00 | Juldah | 28 | 00:00 | Munshiganj | 74 | 00:00 | Shahjibazar | 89 | 18:30
34 | Chandpur | 45 | 18:30 | KSRM | 30.5 | 19:00 | Mymensingh | 214 | 18:30 | Shahmirpur | 28 | 01:00
35 | Chandraghona | 24 | 18:30 | Kabirpur | 237 | 11:00 | Naogaon | 107 | 19:00 | Shariatpur | 50 | 20:00
36 | Chapai | 58 | 19:30 | Kachua | 59 | 19:00 | Narail | 42 | 19:00 | Sherpur | 140 | 18:30
37 | Charsaidpur | 42.9 | 20:00 | Kallyanpur | 66 | 00:00 | Narinda | 42 | 11:00 | Shikalbaha | 29 | 00:00
38 | Chauddagram | 36 | 18:30 | Kalurghat | 20 | 00:00 | Narshingdi | 147 | 20:00 | Shikalbaha-230 | N/A | N/A
| Sub Divisional Engineer |  |  |  | Executive Engineer |  |  |  | Superintendent Engineer
| Network Operation Division |  |  |  | Network Operation Division |  |  |  | Load Despatch Circle
| (1) Honbl. State Minister |  |  |  | (8) Executive Director (O & M) PGCB. |  |  |  | (18) C.E. Transmission (1 & 2) PGCB.
| Ministry of Power,Energy & Mineral |  |  |  | (9) Member,Generation,PDB. |  |  |  | (19) S.E. System Protection,PGCB.
| Resources, GOB. |  |  |  | (10) Member,Distribution,PDB. |  |  |  | (20) Director,Public Relation,PDB.
| (2) Secy (Power Divn.)Ministry of |  |  |  | (11) Member,Transmission & |  |  |  | (21) Director Program, PDB.
| Power,Energy & Mineral Resources. |  |  |  | System Operation,PDB. |  |  |  | (22) S.E. Consumer Affairs,PDB.
| (3) Director General,Power cell |  |  |  | (12) Member,P&D,PDB. |  |  |  | (23) Director,Project Planning,PDB.
| (4) Chairman,BERC |  |  |  | (13) C.E (P & D), PGCB. |  |  |  | (24) Director,System Planning,PDB.
| (5) Chairman, BPDB. |  |  |  | (14) G.M. Commercial Operation |  |  |  | (25) Executive Eng.IMD.
| (6) Managing Director, PGCB. |  |  |  | (15) C.E. Generation,PDB. |  |  |  | (26) Executive Eng. EMD.
| (7) Member(Power & Industry) |  |  |  | (16) C.E, (P & D),PDB. |  |  |  | (27) NLDC
| Planning Commission. |  |  |  | (17) C.E. System Operation,PGCB

## Voltage
e
MAXIMUM & MINIMUM VOLTAGES OF DIFFERENT GRID SUB-STATIONS:
| Date: | 2023-03-10 | [7 empty] | QF-LDC-10
| Sub-Station | Max Voltage | Hour | Min | Hour | Sub-Station | Maxm | Hour | Min | Hour
|  |  |  | Voltage |  |  | Voltage |  | Voltage
| 400 KV | KV | Hour | KV | Hour | 400 KV | KV | Hour | KV | Hour
14 | Aminbazar | 402 | 05:00 | 391 | 10:00 | Kaliakoir | N/A | N/A | N/A | N/A
| Bhulta | 395 | 18:30 | 386 | 11:00 | Madunaghat_I | 409 | 18:30 | 383 | 11:00
| Bibiana | 406 | 13:00 | 399 | 00:00 | Payra | 415 | 04:00 | 410 | 00:00
| BIPTC | 401 | 23:00 | 394 | 10:00 | Rahanpur_I | 425 | 18:00 | 391 | 11:00
| Gopalganj | 416 | 04:00 | 393 | 00:00
| 230 KV | KV |  | KV |  | 230 KV | KV |  | KV
| Agargaon | 234 | 19:00 | 226 | 11:00 | Hasnabad | 236 | 19:00 | 226 | 10:00
| AKSML | 236 | 19:00 | 215 | 00:00 | Hathazari | 236 | 18:30 | 226 | 11:00
| Aminbazar | 236 | 19:00 | 229 | 00:00 | Ishurdi | 237 | 04:00 | 225 | 17:00
| Ashuganj | 240 | 18:30 | 233 | 11:00 | Jhenaidah | 237 | 03:00 | 224 | 18:30
| Baghabari | 231 | 04:00 | 226 | 12:00 | Kaliakoir | N/A | N/A | N/A | N/A
| Barapukuria | 227 | 18:30 | 213 | 08:00 | Keranigonj | 234 | 19:00 | 225 | 11:00
| Barishal | 240 | 03:00 | 236 | 00:00 | Khulna(S) | 240 | 03:00 | 228 | 18:30
| Bheramara | 233 | 03:00 | 222 | 15:00 | Madunaghat_I | 238 | 18:30 | 223 | 11:00
| Bhulta | 236 | 18:30 | 229 | 11:00 | Maniknagar | 234 | 19:00 | 227 | 11:00
| Bibiana | 242 | 19:00 | 235 | 04:00 | Meghnaghat | 240 | 18:30 | 232 | 11:00
| BIPTC | 237 | 04:00 | 224 | 17:00 | Mirsorai | 237 | 18:30 | 223 | 11:00
| Bogura | 229 | 05:00 | 220 | 12:00 | Rajshahi | 235 | 04:00 | 223 | 11:00
| Borhanuddin | 245 | 03:00 | 242 | 02:00 | Rampur | N/A | N/A | N/A | N/A
| BSRM | 237 | 19:00 | 224 | 11:00 | Rampura | 234 | 20:00 | 227 | 11:00
| Cumilla(N) | 236 | 19:00 | 226 | 11:00 | Shikalbaha | 240 | 18:30 | 223 | 11:00
| Fenchuganj | 244 | 13:00 | 239 | 00:00 | Shyampur | 235 | 19:00 | 218 | 12:00
| Ghorashal | N/A | N/A | N/A | N/A | Siddhirganj | 236 | 18:30 | 52 | 22:00
| GPH | 237 | 19:00 | 223 | 11:00 | Sirajgonj | 232 | 19:00 | 227 | 11:00
| Haripur | 232 | 14:00 | 228 | 00:00 | Tongi | 227 | 13:00 | 220 | 00:00
| 132 kV | KV |  | KV
| Aftabnagar | 135 | 19:00 | 130 | 11:00 | Lalbag | 135 | 19:00 | 130 | 00:00
| Agargaon | 135 | 19:00 | 130 | 11:00 | Lalmonirhat | 132 | 14:00 | 120 | 07:00
| Agrabad | 137 | 18:30 | 126 | 12:00 | Madanganj | 136 | 18:30 | 129 | 00:00
| AKS | 135 | 18:30 | 126 | 11:00 | Madaripur | 133 | 06:00 | 130 | 00:00
| Aminbazar | 136 | 18:00 | 130 | 10:00 | Madartek | 134 | 03:00 | 130 | 00:00
| Amnura | 129 | 01:00 | 119 | 12:00 | Madunaghat | 138 | 18:30 | 127 | 12:00
| Ashuganj | 139 | 19:00 | 135 | 00:00 | Magura | 134 | 05:00 | 124 | 18:30
| Bagerhat | 133 | 02:00 | 126 | 18:30 | Mahasthangarh | 131 | 04:00 | 123 | 11:00
| Bakulia | 137 | 18:30 | 126 | 11:00 | Manikganj | 138 | 13:00 | 131 | 17:00
| Banani | 135 | 05:00 | 130 | 11:00 | Maniknagar | 135 | 18:30 | 131 | 00:00
| Bangabhaban | 134 | 05:00 | 131 | 00:00 | Matarbari | 126 | 18:30 | 115 | 00:00
| Barapukuria | 135 | 14:00 | 127 | 08:00 | Matuail | 137 | 13:00 | 132 | 11:00
| Barguna | 129 | 02:00 | 126 | 00:00 | Millgate | 138 | 19:00 | 131 | 11:00
| Barishal | 135 | 05:00 | 132 | 00:00 | Mirpur | 135 | 19:00 | 127 | 11:00
| Barishal-230 | 136 | 02:00 | 133 | 00:00 | Mithapukur | 132 | 04:00 | 122 | 08:00
| Baroaulia | 139 | 18:30 | 129 | 12:00 | Modern | 137 | 18:30 | 126 | 12:00
| Baroirhat | 136 | 19:00 | 127 | 11:00 | Mogbazar | 136 | 05:00 | 134 | 03:00
| Bashundhara | 136 | 19:00 | 130 | 11:00 | Mongla | 132 | 02:00 | 124 | 21:00
| BashundharaCement | 136 | 18:30 | 129 | 00:00 | Motijheel | 135 | 19:00 | 131 | 00:00
| Beanibazar | 134 | 06:00 | 132 | 00:00 | Munshiganj | 136 | 19:00 | 130 | 00:00
| Benapole | 132 | 04:00 | 124 | 21:00 | Mymensingh | 135 | 20:00 | 112 | 11:00
| Bhaluka | 127 | 14:00 | 110 | 00:00 | Naogaon | 129 | 14:00 | 118 | 11:00
| Bhandaria | 135 | 05:00 | 130 | 00:00 | Narail | 133 | 04:00 | 123 | 18:30
| Bhangura | 138 | 03:00 | 131 | 11:00 | Narinda | 0 | 00:00 | N/A | N/A
| Bheramara | 135 | 02:00 | 127 | 13:00 | Narshingdi | 134 | 13:00 | 128 | 00:00
| Bheramara(GK) | 136 | 04:00 | 128 | 13:00 | Natore | 131 | 06:00 | 128 | 14:00
| Bhulta | 130 | 18:00 | 125 | 00:00 | Nawabganj | 135 | 19:00 | 129 | 11:00
| Bog-Sherpur | 134 | 04:00 | 125 | 11:00 | Netrakona | 127 | 00:00 | 111 | 11:00
| Bogura | 133 | 04:00 | 126 | 11:00 | New | 138 | 13:00 | 132 | 00:00
| Bogura-230 | 134 | 13:00 | 126 | 07:00 | Niamatpur | 126 | 14:00 | 112 | 07:00
| Brahmanbaria | 133 | 13:00 | 130 | 00:00 | Noapara | 134 | 06:00 | 128 | 18:30
| Cantonment | 134 | 19:00 | 129 | 11:00 | Pabna | 135 | 03:00 | 127 | 15:00
| Chandpur | 139 | 18:30 | 125 | 11:00 | Palashbari | 130 | 04:00 | 120 | 08:00
| Chandraghona | 138 | 18:30 | 128 | 11:00 | Panchagarh | 131 | 02:00 | 110 | 09:00
| Chapai | 130 | 01:00 | 124 | 12:00 | Patuakhali | 129 | 02:00 | 127 | 11:00
| Charsaidpur | 137 | 19:00 | 131 | 00:00 | Payra | 130 | 02:00 | 128 | 18:30
| Chauddagram | 138 | 18:30 | 128 | 00:00 | PHP | 136 | 19:00 | 126 | 11:00
| Chhatak | 134 | 05:00 | 132 | 00:00 | Postogola | 135 | 19:00 | 130 | 11:00
| Chowmuhani | 135 | 18:30 | 126 | 14:00 | Purbachal | 136 | 19:00 | 130 | 11:00
| Chuadanga | 131 | 05:00 | 120 | 18:30 | Purbasadipur | 130 | 22:00 | 112 | 08:00
| Coxsbazar | 124 | 18:30 | 113 | 00:00 | Rahim | 137 | 18:30 | 132 | 00:00
| Cumilla(N) | 139 | 18:30 | 131 | 11:00 | Rajbari | 133 | 04:00 | 127 | 18:30
| Cumilla(S) | 140 | 19:00 | 127 | 12:00 | Rajendrapur | 138 | 02:00 | 130 | 16:00
| Daudkandi | 135 | 18:30 | 128 | 00:00 | Rajshahi | 130 | 02:00 | 123 | 11:00
| Dhaka | 135 | 05:00 | 131 | 11:00 | Rajshahi-230 | 131 | 04:00 | 123 | 11:00
| Dhamrai | 134 | 14:00 | 130 | 11:00 | Ramganj | 138 | 19:00 | 124 | 12:00
| Dhanmondi | 137 | 19:00 | 133 | 00:00 | Rampur | 135 | 19:00 | 126 | 12:00
| Dohazari | 133 | 18:30 | 123 | 11:00 | Rampura | 134 | 05:00 | 130 | 11:00
| Faridpur | 133 | 05:00 | 129 | 21:00 | Rangamati | 137 | 18:30 | 128 | 11:00
| Fatullah | 136 | 19:00 | 131 | 00:00 | Rangpur | 132 | 14:00 | 121 | 09:00
| Fenchuganj | 138 | 13:00 | 135 | 00:00 | Ruppur | 135 | 01:00 | 130 | 15:00
| Feni | 136 | 19:00 | 126 | 12:00 | Saidpur | 132 | 14:00 | 118 | 09:00
| Ghorashal | 138 | 00:00 | 137 | 01:00 | Satkhira | 135 | 04:00 | 127 | 18:30
| Goalpara | 137 | 04:00 | 130 | 18:30 | Satmasjid | 134 | 05:00 | 129 | 11:00
| Gollamari | 132 | 03:00 | 129 | 00:00 | Savar | 135 | 19:00 | 126 | 11:00
| Gopalganj | 132 | 03:00 | 127 | 00:00 | Shahjadpur | 140 | 00:00 | 136 | 13:00
| Gopalganj-400 | 133 | 05:00 | 129 | 00:00 | Shahjibazar | 135 | 14:00 | 133 | 00:00
| Gulshan | 134 | 18:30 | 130 | 11:00 | Shahmirpur | 137 | 19:00 | 125 | 12:00
| Halishahar | 137 | 18:30 | 126 | 11:00 | Shariatpur | 133 | 04:00 | 130 | 00:00
| Haripur | 137 | 19:00 | 132 | 00:00 | Sherpur | 135 | 20:00 | 118 | 09:00
| HaripurSBU | 137 | 18:30 | 132 | 00:00 | Shikalbaha | 139 | 18:30 | 126 | 12:00
| Hasnabad | 134 | 16:00 | 130 | 10:00 | Shikalbaha-230 | 139 | 18:30 | 126 | 10:00
| Hathazari | 140 | 19:00 | 131 | 11:00 | Shitalakhya | 136 | 19:00 | 130 | 00:00
| Ishurdi | 137 | 03:00 | 129 | 17:00 | Sholosohor | 137 | 18:30 | 126 | 11:00
| Jaldhaka | 129 | 05:00 | 115 | 09:00 | Shyampur | 135 | 18:30 | 130 | 11:00
| Jamalpur | 139 | 22:00 | 122 | 09:00 | Shyampur-230 | 135 | 18:30 | 130 | 00:00
| Jashore | 132 | 01:00 | 125 | 18:30 | Siddhirganj | 137 | 08:00 | 132 | 00:00
| Jhenaidah | 134 | 04:00 | 126 | 18:30 | Sirajganj | 134 | 03:00 | 128 | 11:00
| Jhenaidah-230 | 135 | 03:00 | 126 | 18:30 | Sonargaon | 136 | 18:30 | 129 | 07:00
| Joydebpur | 143 | 19:00 | 137 | 11:00 | Sreemongol | 134 | 04:00 | 132 | 00:00
| Joypurhat | 127 | 13:00 | 117 | 11:00 | Srinagar | 134 | 19:00 | 129 | 12:00
| Juldah | 140 | 18:30 | 125 | 12:00 | SSM | 140 | 15:00 | 130 | 12:00
| Kabirpur | 139 | 01:00 | 130 | 00:00 | Sunamganj | 132 | 02:00 | 130 | 19:30
| Kachua | 138 | 19:00 | 126 | 11:00 | Sylhet | 134 | 04:00 | 133 | 00:00
| Kaliakoir | N/A | N/A | N/A | N/A | Tangail | 136 | 19:30 | 127 | 08:00
| Kallyanpur | 135 | 18:00 | 129 | 11:00 | Thakurgaon | 130 | 02:00 | 110 | 08:00
| Kalurghat | 137 | 19:00 | 127 | 12:00 | TK | 139 | 19:00 | 125 | 12:00
| Kamrangirchar | 134 | 18:00 | 130 | 00:00 | Tongi | 138 | 18:30 | 132 | 10:00
| Kaptai | 135 | 18:00 | 130 | 13:00 | Ullon | 134 | 04:00 | 132 | 00:00
| Kazla | 134 | 19:00 | 131 | 01:00 | Uttara | 136 | 19:00 | 127 | 11:00
| Keranigonj | 134 | 19:00 | 130 | 00:00 | UttaraNew | 136 | 13:00 | 130 | 00:00
| Khagrachori | 136 | 18:30 | 128 | 12:00 | Zigatola | 135 | 19:00 | 129 | 12:00
| Khulna | 135 | 02:00 | 128 | 19:30
| Khulna(S) | 137 | 03:00 | 130 | 18:30
| Khulshi | 137 | 18:30 | 125 | 11:00
| Kishoreganj | 130 | 14:00 | 122 | 10:00
| Kodda | 139 | 18:00 | 131 | 16:00
| KSRM | 137 | 19:00 | 127 | 11:00
| Kulaura | 137 | 03:00 | 135 | 11:00
| Kurigram | 132 | 22:00 | 119 | 09:00
| Kushtia | 135 | 02:00 | 126 | 18:30
| Sub Assistant Engineer | [5 empty] | Sub Divisional Engineer
| Network Operation Division | [5 empty] | Network Operation Division |  |  | Page 7 of 7

## L-Curve
Date | 2023-03-10
.
TIME | E-W INT.(Export) | EAST GRID | WEST GRID | TOTAL |  |  | DAILY LOAD CURVE
0:00 | 962 | 6222 | 3439 | 9661 |  |  |  | QF-LDC-11
0:30 | 841 | 6093 | 3643 | 9736 | Date: | 2023-03-10
1:00 | 720 | 5964 | 3847 | 9811
1:30 | 724 | 5875 | 3747 | 9622
2:00 | 728 | 5786 | 3647 | 9433
2:30 | 733 | 5713 | 3607.5 | 9320.5 | [5 empty] | Gen. at Eve. Peak | 10945 | 10945 MW (19:00 )
3:00 | 738 | 5640 | 3568 | 9208 | [6 empty] | 19:00
3:30 | 739 | 5503.5 | 3533 | 9036.5 | [5 empty] | Gen. at Day Peak | 9948 | 9948 MW (12:00 )
4:00 | 740 | 5367 | 3498 | 8865 | [6 empty] | 12:00
4:30 | 732.5 | 5332 | 3479 | 8811 | [5 empty] | Highest Generation | 10945
5:00 | 725 | 5297 | 3460 | 8757 | [6 empty] | 19:00
5:30 | 701.5 | 5288 | 3478 | 8766
6:00 | 678 | 5279 | 3496 | 8775
6:30 | 571 | 5445.5 | 3510.5 | 8956
7:00 | 464 | 5612 | 3525 | 9137
7:30 | 381.5 | 5620 | 3601 | 9221
8:00 | 299 | 5628 | 3677 | 9305
8:30 | 432 | 5678 | 3658 | 9336
9:00 | 565 | 5728 | 3639 | 9367
9:30 | 710 | 5674.5 | 3700 | 9374.5
10:00 | 855 | 5621 | 3761 | 9382
10:30 | 864 | 5819.5 | 3675.5 | 9495
11:00 | 873 | 6018 | 3590 | 9608
11:30 | 867.5 | 6128 | 3650 | 9778
12:00 | 862 | 6238 | 3710 | 9948
12:30 | 845 | 6259.5 | 3726.5 | 9986
13:00 | 828 | 6281 | 3743 | 10024
13:30 | 845.5 | 6105 | 3617.5 | 9722.5
14:00 | 863 | 5929 | 3492 | 9421
14:30 | 876.5 | 6005 | 3450.5 | 9455.5
15:00 | 890 | 6081 | 3409 | 9490
15:30 | 907.5 | 6067.5 | 3331 | 9398.5
16:00 | 925 | 6054 | 3253 | 9307
16:30 | 881.5 | 6020 | 3236.5 | 9256.5
17:00 | 838 | 5986 | 3220 | 9206
17:30 | 505.5 | 6083 | 3239.5 | 9322.5
18:00 | 173 | 6180 | 3259 | 9439
18:30 | 101.5 | 6728.5 | 3463.5 | 10192
19:00 | 30 | 7277 | 3668 | 10945
19:30 | 105 | 7116 | 3736 | 10852
20:00 | 180 | 6990 | 3791 | 10781 |  |  |  | Executive Engineer
20:30 | 297.5 | 7004.5 | 3718.5 | 10723 |  |  |  | Network Operation Division
21:00 | 415 | 7019 | 3646 | 10665
21:30 | 498.5 | 6946.5 | 3667 | 10613.5
22:00 | 582 | 6874 | 3688 | 10562 |  |  |  |  | Page 6 of 7
22:30 | 708.5 | 6711.5 | 3641 | 10352.5
23:00 | 835 | 6549 | 3594 | 10143
23:30 | 898.5 | 6385.5 | 3516.5 | 9902
24:00 | 962 | 6222 | 3439 | 9661
10945 MW (19:00 )
9948 MW (12:00 )

## En-Curve
DAILY ENERGY CURVE
Date | 2023-03-10 |  | Energy |  | 242591516
[13 empty] | 2023-03-10 |  |  |  |  | QF-LDC-12
TIME | GAS | HVDC | P.GEN(GAS). | P.GEN(HSD) | P.GEN(HFO). | COAL | HYDRO | G.GEN(HSD) | G.GEN(HFO) | TRIPURA | SOLAR | SHORTAGE
0:00 | 3927 | 874 | 2273 | 0 | 843 | 1591 | 25 | 0 | 0 | 128 | 0 | 0
0:30 | 4070 | 873 | 2231 | 0 | 767 | 1618 | 25 | 0 | 24 | 128 | 0 | 12.5 | Date: | 2023-03-10
1:00 | 4213 | 872 | 2189 | 0 | 691 | 1645 | 25 | 0 | 48 | 128 | 0 | 25
1:30 | 4161 | 871.5 | 2117 | 0 | 666.5 | 1621 | 25 | 0 | 32 | 128 | 0 | 12.5 | [7 empty] | Total Energy | 242.5915 | Total Energy Gen 242.592 MKWHr Energy Not Served 0.575 MKWHr Energy Requirement 243.167 MKWHr
2:00 | 4109 | 871 | 2045 | 0 | 642 | 1597 | 25 | 0 | 16 | 128 | 0 | 0 | [7 empty] | Energy not Served | 0.57506
2:30 | 4080.5 | 871 | 2018 | 0 | 625.5 | 1566.5 | 25 | 0 | 8 | 126 | 0 | 0 | [7 empty] | Energy Requirement | 243.1666
3:00 | 4052 | 871 | 1991 | 0 | 609 | 1536 | 25 | 0 | 0 | 124 | 0 | 0
3:30 | 4019.5 | 871 | 1890 | 0 | 559.5 | 1547.5 | 25 | 0 | 0 | 124 | 0 | 0 | [5 empty] | Shortage
4:00 | 3987 | 871 | 1789 | 0 | 510 | 1559 | 25 | 0 | 0 | 124 | 0 | 0
4:30 | 3969 | 871.5 | 1768 | 0 | 501.5 | 1554 | 25 | 0 | 0 | 122 | 0 | 0
5:00 | 3951 | 872 | 1747 | 0 | 493 | 1549 | 25 | 0 | 0 | 120 | 0 | 0
5:30 | 3950 | 871.5 | 1746.5 | 0 | 506 | 1553 | 25 | 0 | 0 | 114 | 0 | 0
6:00 | 3949 | 871 | 1746 | 0 | 519 | 1557 | 25 | 0 | 0 | 108 | 0 | 0
6:30 | 4000.5 | 870.5 | 1813 | 0 | 555.5 | 1553.5 | 25 | 0 | 16 | 107 | 15 | 37.3238 |  |  |  | Coal
7:00 | 4052 | 870 | 1880 | 0 | 592 | 1550 | 25 | 0 | 32 | 106 | 30 | 74.6476
7:30 | 4059 | 824.5 | 1920 | 0 | 637 | 1569.5 | 25 | 0 | 40 | 78 | 68 | 82.481 |  |  | Oil |  |  |  | ,
8:00 | 4066 | 779 | 1960 | 0 | 682 | 1589 | 25 | 0 | 48 | 50 | 106 | 90.3144
8:30 | 4103.5 | 767 | 1958.5 | 0 | 654.5 | 1579 | 25 | 0 | 48 | 76 | 124.5 | 99.9909
9:00 | 4141 | 755 | 1957 | 0 | 627 | 1569 | 25 | 0 | 48 | 102 | 143 | 109.6674
9:30 | 4098 | 800.5 | 1954 | 0 | 572.5 | 1565 | 25 | 0 | 69 | 104 | 186.5 | 79.7162
10:00 | 4055 | 846 | 1951 | 0 | 518 | 1561 | 25 | 0 | 90 | 106 | 230 | 49.7651
10:30 | 4139 | 859.5 | 2015.5 | 0 | 556 | 1425.5 | 25 | 0 | 86 | 113 | 275.5 | 44.6964
11:00 | 4223 | 873 | 2080 | 0 | 594 | 1290 | 25 | 0 | 82 | 120 | 321 | 39.6277
11:30 | 4157 | 873 | 2200.5 | 0 | 686 | 1315.5 | 25 | 0 | 82 | 123 | 316 | 19.8139
12:00 | 4091 | 873 | 2321 | 0 | 778 | 1341 | 25 | 0 | 82 | 126 | 311 | 0
12:30 | 3884 | 872.5 | 2270.5 | 0 | 1006.5 | 1369.5 | 25 | 0 | 98.5 | 127 | 332.5 | 0
13:00 | 3677 | 872 | 2220 | 0 | 1235 | 1398 | 25 | 0 | 115 | 128 | 354 | 0
13:30 | 3677 | 872 | 2220 | 0 | 1235 | 1398 | 25 | 0 | 115 | 128 | 354 | 0
14:00 | 3677 | 872 | 2220 | 0 | 1235 | 1398 | 25 | 0 | 115 | 128 | 354 | 0
14:30 | 3703 | 872.5 | 2141 | 0 | 1134 | 1408.5 | 25 | 0 | 73.5 | 122 | 277.5 | 0
15:00 | 3729 | 873 | 2062 | 0 | 1033 | 1419 | 25 | 0 | 32 | 116 | 201 | 0
15:30 | 3739 | 873 | 2099.5 | 0 | 953.5 | 1415.5 | 25 | 0 | 16 | 114 | 163 | 25
16:00 | 3749 | 873 | 2137 | 0 | 874 | 1412 | 25 | 0 | 0 | 112 | 125 | 50
16:30 | 3762 | 873 | 2123.5 | 0 | 861 | 1418 | 25 | 0 | 0 | 111 | 83 | 45
17:00 | 3775 | 873 | 2110 | 0 | 848 | 1424 | 25 | 0 | 0 | 110 | 41 | 40
17:30 | 3714.5 | 873 | 2097 | 0 | 975 | 1463.5 | 25 | 0 | 36 | 117 | 21.5 | 35
18:00 | 3654 | 873 | 2084 | 0 | 1102 | 1503 | 25 | 0 | 72 | 124 | 2 | 30
18:30 | 3697.5 | 813 | 2171 | 0 | 1625.5 | 1593 | 25 | 0 | 137 | 129 | 1 | 30
19:00 | 3741 | 753 | 2258 | 0 | 2149 | 1683 | 25 | 0 | 202 | 134 | 0 | 30
19:30 | 3837 | 755 | 2303 | 0 | 1940 | 1756 | 25 | 0 | 102 | 134 | 0 | 30
20:00 | 3942 | 754 | 2408 | 0 | 1680 | 1784 | 25 | 0 | 52 | 136 | 0 | 30
20:30 | 3963 | 754 | 2414 | 0 | 1647.5 | 1734.5 | 25 | 0 | 52 | 133 | 0 | 30
21:00 | 3984 | 754 | 2420 | 0 | 1615 | 1685 | 25 | 0 | 52 | 130 | 0 | 30
21:30 | 3949.5 | 789.5 | 2382 | 0 | 1589 | 1694 | 25 | 0 | 51.5 | 133 | 0 | 15
22:00 | 3915 | 825 | 2344 | 0 | 1563 | 1703 | 25 | 0 | 51 | 136 | 0 | 0
22:30 | 3894.5 | 849.5 | 2333.5 | 0 | 1403.5 | 1686 | 25 | 0 | 25.5 | 135 | 0 | 0
23:00 | 3874 | 874 | 2323 | 0 | 1244 | 1669 | 25 | 0 | 0 | 134 | 0 | 0
23:30 | 3900.5 | 874 | 2298 | 0 | 1043.5 | 1630 | 25 | 0 | 0 | 131 | 0 | 0 | Max Temp. in Dhaka |  | 31.6° C
24:00 | 3927 | 874 | 2273 | 0 | 843 | 1591 | 25 | 0 | 0 | 128 | 0 | 0
Executive Engineer
Network Operation Division
Page 5 of 7
GAS
Oil
HVDC
COAL
HYDRO
SOLAR
Total Energy Gen 242.592 MKWHr Energy Not Served 0.575 MKWHr Energy Requirement 243.167 MKWHr
Shortage
Note on W13: Author:

## Generation
g | 2023-03-10
Si No | Unit | 1:00 | 2:00 | 3:00 | 4:00 | 5:00 | 6:00 | 7:00 | 8:00 | 9:00 | 10:00 | 11:00 | 12:00 | 13:00 | 14:00 | 15:00 | 16:00 | 17:00 | 18:00 | 18:30 | 19:00 | 19:30 | 20:00 | 21:00 | 22:00 | 23:00 | 24:00 | KWH
1 | Karnaphuli Hydro PP Unit-1, 2 & 3 | 25 | 25 | 25 | 25 | 25 | 25 | 25 | 25 | 25 | 25 | 25 | 25 | 25 | 25 | 25 | 25 | 25 | 25 |  | 25 | 25 | 25 | 25 | 25 | 25 | 25 | 602760
2 | Karnaphuli Hydro PP Unit-4 & 5
3 | Chattogram TPP-1 | 140 | 140 | 140 | 140 | 140 | 140 | 140 | 140 | 140 | 140 | 140 | 140 | 140 | 140 | 140 | 140 | 140 | 140 |  | 140 | 140 | 140 | 140 | 140 | 140 | 140 | 3300000
4 | Chattogram TPP-2
5 | Raozan 25 MW PP | [12 empty] | 8 | 16 | 16 | 16 | 17 | 17 |  | 17 | [6 empty] | 112876
| Teknaf 20MW PP (Solartech) | [6 empty] | 2 | 8 | 13 | 16 | 17 | 19 | 18 | 17 | 14 | 4 | 2 | [9 empty] | 133380
6 | Sikalbaha 225MW CCPP (Gas) | 227 | 227 | 226 | 227 | 227 | 228 | 227 | 228 | 227 | 227 | 220 | 220 | 223 | 220 | 217 | 220 | 219 | 221 |  | 226 | 226 | 224 | 226 | 228 | 227 | 227 | 5296646
7 | Sikalbaha 225MW CCPP(Oil)
8
9 | Sikalbaha 150MW GTPP
10 | Sikalbaha 150MW GTPP(Oil)
| Dohazari -Kalaish 100 MW Peaking | [17 empty] | 24 |  | 51 | 51 | 17 | 17 | 17 |  |  | 120125
12 | Hathazari 100 MW peaking PP | [26 empty] | 0
| Sikalbaha 105 MW PP (Baraka Sikalbaha) | 34 | 34 | 34 | 34 | 34 | 34 | 34 | 34 | 34 | 34 | 34 | 34 | 34 | 34 | 34 | 37 | 34 | 34 |  | 34 | 34 | 34 | 34 | 34 | 34 | 34 | 853927
| Daudkandi 200 MW PP (B.Trac) | [26 empty] | 0
14 | Titas 50 MW Peaking PP | [26 empty] | 0
15 | 210 MW Siddhirgonj TPP
16 | Siddhirgonj 2*120 MW GTPP | 98 | 101 | 100 | 101 | 100 | 102 | 103 | 100 | 99 | 99 | 181 | 181 | 120 | 99 | 100 | 100 | 99 | 104 |  | 100 | 100 | 185 | 184 | 120 | 118 | 120 | 3044000
17 | Siddhirganj 335 MW CCPP | [25 empty] | 52 | 35545
18 | Kodda 300 MW PP Unit-2 (Summit) | [11 empty] | 2 | 64 | 30 | 30 | 15 | 15 | 30 |  | 90 | 60 | 15 | 15 |  |  |  | 416508
19 | Ashuganj 195MW PP (APSCL-United) | 8 | 8 | 8 | 8 | 8 | 8 | 8 | 8 | 8 | 8 | 8 | 8 | 8 | 8 | 8 | 8 | 8 | 8 |  | 8 | 8 | 8 | 8 | 8 | 8 | 8 | 217454
20 | Ghorasal TPP (Unit-1&2)
21 | Ghorasal Repowered CCPP:Unit-3 (GT
22 | Ghorasal Repowered CCPP Unit-4 | 130 | 130 | 130 | 130 | 130 | 130 | 130 | 130 | 130 | 130 | 130 | 130 | 130 | 130 | 130 | 130 | 130 | 130 |  | 130 | 130 | 130 | 130 | 130 | 130 | 130 | 3074000
23 | Ghorasal TPP Unit-5 | 180 | 180 | 180 | 180 | 180 | 180 | 180 | 180 | 180 | 180 | 180 | 180 | 180 | 180 | 180 | 180 | 180 | 180 |  | 180 | 180 | 180 | 180 | 180 | 180 | 180 | 4284000
24
25 | Ghorasal 365 MW CCPP Unit-7
26
28 | Ashuganj TPP Unit- 3
29 | Ashuganj TPP Unit- 4
30 | Ashuganj TPP Unit- 5
32 | Ashuganj 50 MW PP | 48 | 49 | 49 | 49 | 49 | 49 | 49 | 49 | 49 | 48 | 47 | 44 | 46 | 46 | 47 | 44 | 47 | 47 |  | 48 | 48 | 45 | 48 | 48 | 48 | 48 | 1141272
33 | Ashuganj 225 MW CCPP | 182 | 182 | 182 | 182 | 182 | 182 | 188 | 182 | 182 | 182 | 201 | 188 | 157 | 169 | 176 | 184 | 185 | 190 |  | 190 | 188 | 185 | 181 | 178 | 172 | 166 | 4408000
34 | Ashuganj 450 MW CCPP(South)
| Ashuganj 450 MW CCPP(North) | 275 | 275 | 275 | 280 | 275 | 280 | 290 | 290 | 370 | 310 | 345 | 325 | 280 | 280 | 280 | 280 | 280 | 280 |  | 280 | 280 | 285 | 280 | 275 | 280 | 280 | 7264500
| Ashuganj 420 MW CCPP(East) | 321 | 321 | 280 | 280 | 280 | 280 | 301 | 324 | 325 | 324 | 357 | 337 | 331 | 300 | 300 | 300 | 300 | 280 |  | 320 | 320 | 320 | 320 | 320 | 320 | 320 | 7480300
35 | Ashuganj 55 MW PP (Precision) | 55 | 53 | 53 | 54 | 54 | 55 | 54 | 54 | 54 | 55 | 53 | 52 | 50 | 53 | 54 | 54 | 53 | 53 |  | 53 | 53 | 53 | 53 | 53 | 53 | 54 | 1283040
36 | Chandpur 150 MW CCPP
37 | Tongi 80 MW GTPP
38 | Haripur GTPP
39 | Haripur 412 MW CCPP | 402 | 377 | 368 | 368 | 368 | 368 | 386 | 400 | 401 | 402 | 400 | 400 | 393 | 361 | 364 | 381 | 398 | 366 |  | 338 | 337 | 352 | 401 | 401 | 400 | 400 | 9336830
40 | Meghnaghat 450 MW CCPP(MPL) | 400 | 400 | 350 | 300 | 300 | 300 | 350 | 350 | 350 | 350 | 450 | 450 | 450 | 450 | 450 | 450 | 450 | 450 |  | 450 | 450 | 450 | 450 | 450 | 450 | 450 | 9197000
41 | Haripur 360MW CCPP(HPL) | 342 | 282 | 281 | 282 | 282 | 282 | 342 | 352 | 352 | 338 | 342 | 337 | 332 | 287 | 286 | 327 | 306 | 307 |  | 306 | 306 | 353 | 346 | 347 | 347 | 301 | 7634000
42 | RPCL 210MW CCPP | 74 | 99 | 99 | 98 | 98 | 86 | 83 | 74 | 74 | 72 | 70 | 69 | 68 | 68 | 73 | 72 | 72 | 72 |  | 86 | 98 | 98 | 94 | 94 | 94 | 94 | 1911360
43 | Sutiakhali 50 MW Solar PP | [6 empty] | 6 | 21 | 11 | 40 | 27 | 50 | 53 | 34 | 13 | 21 | 3 | 0 | [8 empty] | 246070
44 | Fenchugonj CCPP Phase-1 | 43 | 43 | 43 | 43 | 43 | 43 | 43 | 43 | 43 | 44 | 44 | 44 | 44 | 44 | 43 | 43 | 44 | 43 |  | 44 | 43 | 44 | 43 | 43 | 43 | 43 | 1026000
45 | Fenchugonj CCPP Phase-2 | 42 | 42 | 42 | 42 | 42 | 42 | 42 | 42 | 42 | 42 | 42 | 42 | 42 | 42 | 42 | 42 | 42 | 42 |  | 42 | 42 | 42 | 42 | 42 | 42 | 42 | 963840
46 | Shajibazar 330 MW CCPP
47 | Shahjibazar GTPP Unit- 8 & 9 | 65 | 65 | 65 | 40 | 40 | 40 | 62 | 65 | 64 | 64 | 62 | 61 | 40 | 40 | 63 | 63 | 64 | 40 |  | 65 | 65 | 64 | 65 | 65 | 65 | 65 | 1377120
48 | Shahjibazar 86MW PP (Shahjibazar) | 86 | 86 | 86 | 40 | 40 | 40 | 40 | 40 | 40 | 40 | 40 | 84 | 60 | 20 | 20 | 20 | 20 | 20 |  | 84 | 84 | 84 | 84 | 84 | 84 | 84 | 1400640
Shahjibazar 100 MW GTPP
49 | Shahjibazar 50MW PP (EPL)
50 | Sylhet 225 MW CCPP | 207 | 207 | 207 | 206 | 206 | 210 | 210 | 210 | 211 | 205 | 206 | 206 | 206 | 205 | 205 | 205 | 205 | 207 |  | 207 | 207 | 207 | 207 | 206 | 207 | 213 | 5180270
51 | Sylhet 20 MW GTPP | 18 | 18 | 18 | 19 | 19 | 19 | 18 | 18 | 18 | 18 | 18 | 18 | 17 | 17 | 17 | 17 | 18 | 18 |  | 18 | 18 | 18 | 18 | 18 | 19 | 18 | 430000
52 | Sylhet 50MW PP (EPL)
53 | Sylhet 10MW PP (Desh) | 8 | 8 | 8 | 8 | 8 | 8 | 8 | 8 | 8 | 8 | 8 | 8 | 8 | 8 | 7 | 8 | 8 | 8 |  | 8 | 8 | 8 | 8 | 8 | 8 | 8 | 187020
54 | Hobiganj 11MW PP Cofidence-E | 8 | 8 | 8 | 8 | 8 | 8 | 8 | 8 | 8 | 8 | 8 | 8 | 8 | 8 | 8 | 8 | 8 | 8 |  | 8 | 8 | 8 | 8 | 8 | 8 | 8 | 192384
55 | Fenchugonj 51 MW PP (Barakatullah) | 53 | 53 | 53 | 53 | 11 | 11 | 11 | 11 | 11 | 11 | 11 | 46 | 50 | 22 | 22 | 22 | 22 | 22 |  | 53 | 53 | 53 | 53 | 53 | 53 | 53 | 790800
56 | Shahjahanulla 25 MW PP | 8 | 8 | 8 | 8 | 8 | 8 | 8 | 8 | 8 | 8 | 8 | 8 | 8 | 8 | 8 | 8 | 8 | 8 |  | 8 | 8 | 8 | 8 | 8 | 8 | 8 | 180912
57 | Bibiana-II 341 MW CCPP (Summit) | 280 | 260 | 270 | 280 | 290 | 290 | 300 | 280 | 270 | 280 | 270 | 300 | 270 | 260 | 290 | 300 | 280 | 280 |  | 285 | 290 | 280 | 290 | 290 | 270 | 270 | 6940000
| Bibiyana South 400 MW | 382 | 370 | 370 | 370 | 370 | 370 | 400 | 400 | 400 | 400 | 400 | 400 | 344 | 360 | 398 | 400 | 400 | 380 |  | 384 | 400 | 400 | 400 | 400 | 400 | 400 | 9316400
58 | Nababganj 55 MW PP (Southern power ) | [5 empty] | 2 | 17 | 17 | [6 empty] | 17 | 35 | 35 | 55 |  | 55 | 55 | 55 | 55 | 35 | 35 | 0 | 398040
59 | Tangail Palli Power Gen 22 MW | [17 empty] | 2 |  | 6 | 6 | 6 | 6 | 6 |  |  | 26400
60 | Barabkunda 22 MW PP (Regent) | 12 | 12 | 12 | 12 | 12 | 12 | 12 | 12 | 12 | 12 | 12 | 12 | 12 | 9 | 9 | 9 | 9 | 9 |  | 9 | 9 | 9 | 9 | 9 | 9 | 9 | 255840
61 | Narshingdi 22 MW PP (Doreen) | 22 | 22 | 22 | 22 | 22 | 22 | 22 | 19 | 19 | 19 | 19 | 19 | 19 | 19 | 22 | 22 | 22 | 22 |  | 22 | 22 | 22 | 22 | 22 | 22 | 22 | 463140
62 | Tangail 22 MW PP (Doreen) | 17 | 17 | 17 | 17 | 17 | 17 | 17 | 17 | 17 | 14 | 16 | 16 | 16 | 16 | 16 | 16 | 16 | 17 |  | 17 | 17 | 17 | 17 | 17 | 17 | 17 | 368208
63 | Impoprt (Tripura) | 128 | 128 | 124 | 124 | 120 | 108 | 106 | 50 | 102 | 106 | 120 | 126 | 128 | 120 | 116 | 112 | 110 | 124 |  | 134 | 134 | 136 | 130 | 136 | 134 | 128 | 2853120
64 | Malancha, Ctg. EPZ (United) | [12 empty] | 5 | [13 empty] | 11520
65 | Feni 22MW PP (Doreen) | 21 | 21 | 21 | 21 | 21 | 21 | 21 | 21 | 21 | 21 | 21 | 21 | 20 | 19 | 19 | 19 | 20 | 20 |  | 20 | 20 | 20 | 21 | 21 | 21 | 21 | 482688
66 | Feni 11 MW PP (Doreen) | 10 | 10 | 10 | 10 | 10 | 10 | 10 | 10 | 8 | 8 | 8 | 8 | 8 | 10 | 10 | 10 | 10 | 10 |  | 10 | 10 | 10 | 10 | 10 | 10 | 10 | 238680
67 | Jangalia 33MW PP (Summit) | 33 | 33 | 33 | 33 | 33 | 33 | 33 | 33 | 33 | 26 | 33 | 33 | 33 | 33 | 33 | 33 | 33 | 33 |  | 33 | 33 | 33 | 33 | 33 | 33 | 33 | 813100
68 | Cumilla 25 MW PP (Summit) | 15 | 15 | 15 | 15 | 15 | 15 | 15 | 15 | 15 | 15 | 15 | 15 | 15 | 15 | 15 | 15 | 15 | 15 |  | 15 | 15 | 15 | 15 | 15 | 15 | 15 | 369550
69 | Summit Ashulia | 23 | 23 | 23 | 23 | 23 | 23 | 23 | 23 | 23 | 23 | 23 | 23 | 23 | 23 | 23 | 23 | 23 | 23 |  | 23 | 23 | 23 | 23 | 23 | 23 | 23 | 552000
70 | Summit Madhabdi | 29 | 29 | 29 | 29 | 29 | 29 | 29 | 20 | 20 | 20 | 19 | 19 | 15 | 15 | 15 | 15 | 15 | 15 |  | 26 | 27 | 27 | 27 | 28 | 28 | 28 | 531900
71 | Maona 33 MW PP(Summit) | 33 | 33 | 33 | 33 | 33 | 33 | 33 | 33 | 30 | 30 | 25 | 25 | 25 | 25 | 25 | 25 | 33 | 33 |  | 33 | 33 | 33 | 33 | 33 | 33 | 33 | 775100
72 | Rupganj 33 MW PP(Summit) | 33 | 33 | 33 | 33 | 33 | 33 | 33 | 33 | 33 | 25 | 25 | 32 |  | 0 | 27 | 26 | 20 | 20 |  | 25 | 25 | 33 | 33 | 33 | 33 | 33 | 691000
73 | Ghorashal 108MW PP (Regent) | 51 | 51 | 51 | 20 | 12 | 12 | 12 | 12 | 12 | 12 | 31 | 51 | 51 | 51 | 51 | 52 | 52 | 52 |  | 52 | 52 | 52 | 52 | 52 | 52 | 52 | 959727
| Feni Lanka Power | [12 empty] | 17 | 17 | 17 | 17 | 17 | 17 |  | 17 | [6 empty] | 120840
| Chowmuhani 113 MW | 9 | 9 | 9 | 9 | 9 | 9 | 9 | 9 | 9 | 9 | 9 | 9 | 9 | 9 | 9 | 9 | 9 | 9 |  | 34 | 55 | 56 | 56 | 58 | 57 | 9 | 461160
| Manikgonj 162MW PP(MPGL) | 17 | [10 empty] | 8 | 17 | 17 | 17 | 35 | 35 | 35 |  | 72 | 54 | 35 | 35 | 35 | 35 | 0 | 444960
77 | Siddhirganj 100 PP(Dutch Bangla) | [11 empty] | 6 | 33 | 15 | 8 |  |  |  |  | 8 | [6 empty] | 67200
78 | Gazipur 52 MW PP | [5 empty] | 2 | 16 | 16 | 16 | 16 | 16 | 16 | 8 | 8 | 8 | 8 | 8 | 24 |  | 40 | 16 | 16 | 16 | 16 |  |  | 261120
79 | Kodda 150 MW PP | 48 | 16 |  |  |  |  | 32 | 48 | 48 | 90 | 82 | 82 | 115 | 48 | 32 |  |  | 16 |  | 64 | 16 | [5 empty] | 692160
80 | Jamalpur 95 MW PP(Powerpac)
81 | Jangalia 52 MW PP (Lakdanavi) | [19 empty] | 14 | 16 | 16 | 8 | 8 |  |  | 53933
| Gazipur 100 MW PP | 34 | 17 |  |  |  | 4 | 17 | 17 | 17 | 17 | 17 | 17 | 44 | 35 | 35 | 35 | 35 | 70 |  | 80 | 50 | 34 | 34 | 34 | 34 | 34 | 723840
| Kaptai 7 MW Solar PP | [6 empty] | 1 | 1 | 2 | 3 | 3 | 4 | 2 | 2 | 2 | 1 | 0 | [9 empty] | 21121
| Jodiac Power | 17 | 17 | 17 | 17 | 17 | 17 | 17 | 17 | 17 | 17 | 17 | 17 | 17 | 17 | 17 | 17 | 17 | 18 |  | 48 | 54 | 54 | 54 | 54 | 54 | 17 | 663202
| Karnaphuli Power Ltd. | 54 | 54 | 54 | 54 | 54 | 44 | 45 | 54 | 54 | 17 | 17 | 17 | 17 | 17 | 17 | 17 | 17 | 17 |  | 43 | 43 | 52 | 54 | 54 | 54 | 54 | 989414
82 | Madanganj 102 PP(Summit) | [12 empty] | 1 | 17 | 17 | 17 | 17 | 17 |  | 17 | 15 | 8 |  |  |  |  | 99974
83 | Pagla (DPA )
84 | B.Baria (Aggreko) 85MW
85 | Keraniganj 100 MW PP (Powerpac)
86 | Meghnaghat CCPP ( Summit) | 154 | 147 | 145 | 145 | 142 | 141 | 140 | 140 | 150 | 150 | 152 | 152 | 152 | 154 | 265 | 295 | 293 | 298 |  | 260 | 285 | 290 | 295 | 296 | 298 | 292 | 10864029
87 | Meghnaghat 100 MW(IEL) | [12 empty] | 17 | 16 | 8 |  |  |  |  | 7 | 0 | [5 empty] | 52800
| Meghnaghat 104 MW PP (OPCL) | [11 empty] | 6 | 25 | 17 | 17 | 17 |  |  |  | 13 | 17 | [5 empty] | 120960
88 | Ghorashal 78.5 MW PP(MAX)
90 | Ashuganj 53MW PP (United)
91 | Juldah 100 MW Unit-1 (Acorn) | 11 | 11 | 11 | 11 | 11 | 11 | 10 | 10 | 10 | 22 | 22 | 11 | 33 | 33 | 33 | 33 | 44 | 70 |  | 70 | 70 | 70 | 70 | 70 | 70 | 70 | 783360
92 | Fenchuganj 44MW (Energyprima) | 47 | 47 | 50 | 10 | 10 | 10 | 10 | 10 | 10 | 10 | 15 | 44 | 47 | 47 | 47 | 41 | 47 | 50 |  | 50 | 50 | 50 | 50 | 50 | 50 | 50 | 887760
93 | Ashuganj 51 MW PP (Midland) | 43 | 43 | 43 | 43 | 43 | 43 | 43 | 43 | 43 | 43 | 43 | 43 | 43 | 43 | 43 | 43 | 43 | 43 |  | 43 | 43 | 43 | 43 | 43 | 43 | 43 | 1028565
94 | Gagnagar 102 MW PP (Digital Power) | [11 empty] | 32 | 40 | 8 | 8 |  |  | 3 |  | 40 | 8 | [5 empty] | 121536
95 | Patenga 50MW PP (Baraka) | 19 | 19 | 19 | 21 | 21 | 19 | 19 | 19 | 20 | 19 | 19 | 20 | 19 | 19 | 19 | 19 | 19 | 19 |  | 19 | 19 | 19 | 19 | 19 | 19 | 19 | 473760
96 | Chattogram 108 MW PP (ECPV) | [26 empty] | 0
97 | katpotti 52 MW
98 | Bosila 108MW PP(CLC)
99 | Madanganj-55 MW PP(Summit) | [12 empty] | 24 | 15 | 15 | 15 | 15 | 15 |  | 15 | 15 | [5 empty] | 147439
100 | Manikganj 55 MW PP (Northern) | [11 empty] | 5 | 17 | 17 | 17 |  |  |  |  | 17 | 35 | 17 | 17 |  |  |  | 146996
101 | Kushiara 163 MW CCPP (KP) | 80 | 80 | 80 | 80 | 80 | 80 | 80 | 80 | 80 | 80 | 112 | 112 | 80 | 80 | 80 | 80 | 80 | 80 |  | 112 | 112 | 112 | 112 | 80 | 80 | 80 | 2152800
102 | Sarishabari 3 MW Solar Plant | [6 empty] | 0 | 0 | 1 | 2 | 2 | 2 | 2 | 2 | 1 | 1 | 0 | [9 empty] | 12700
103 | Kamalaghat 54 MW PP(Banco Energy) | [15 empty] | 17 | 17 | 17 |  | 35 | 35 | 35 | 17 | 17 |  |  | 156600
104 | Keranigonj 300 MW PP (APR) | [26 empty] | 0
105 | Bramhangoan 100 MW PP (Aggreko)
106 | Mymensingh 200 MW PP (United) | 68 | 68 | 68 | 68 | 68 | 68 | 68 | 68 | 68 | 68 | 85 | 85 | 106 | 145 | 145 | 127 | 127 | 138 |  | 152 | 155 | 155 | 153 | 155 | 80 | 68 | 2443200
112 | Aurahati 100MW PP (Aggreko)
114 | Kodda 149 MW PP Unit-1 (Summit) | 115 | 115 | 100 | 65 | 50 | 50 | 77 | 88 | 88 | 95 | 116 | 118 | 111 | 70 | 52 | 38 | 18 | 38 |  | 85 | 78 | 78 | 98 | 110 | 70 | 55 | 1936800
115 | Juldah 100 MW PP Unit-3 (Acorn) | 76 | 76 | 76 | 25 | 25 | 25 | 25 | 25 | 12 | 12 | 12 | 25 | 50 | 50 | 50 | 50 | 50 | 60 |  | 100 | 100 | 100 | 100 | 100 | 100 | 100 | 1332480
116 | Chandpur 200MW (Desh energy) | 51 | 51 | 51 | 51 | 51 | 51 | 51 | 51 | 51 | 17 | 17 | 17 | 50 | 51 | 51 | 51 | 51 | 51 |  | 104 | 155 | 155 | 155 | 155 | 85 | 51 | 1659840
117 | Ashuganj 150MW PP (Midland) | 15 | [11 empty] | 8 | 20 | 10 | 10 | 10 | 13 |  | 52 | 50 | 10 | 10 | 10 | 10 | 10 | 277672
118 | Bibiyana-III 400 MW CCPP | 367 | 367 | 366 | 366 | 366 | 364 | 364 | 367 | 367 | 367 | 406 | 385 | 368 | 368 | 372 | 367 | 368 | 369 |  | 367 | 367 | 367 | 367 | 367 | 367 | 367 | 8886000
| Jamalpur 115 MW PP (United) | 28 | 28 | 28 | 28 | 28 | 28 | 28 | 28 | 28 | 28 | 85 | 85 | 75 | 85 | 84 | 37 | 37 | 37 |  | 94 | 94 | 94 | 94 | 94 | 94 | 28 | 1309200
| Anwara 300 MW PP (United) | [11 empty] | 15 | 15 | 15 | 15 | 15 | 15 | 35 |  | 165 | 65 | 15 | 15 |  |  |  | 343745
| Juldah unit-2 (Acorn) | [12 empty] | 11 | 26 | 12 | 12 | 12 | 16 |  | 86 | 90 | 90 | 90 | 90 | 38 | 25 | 505920
| Anlima Energy Ltd. | 107 | 107 | 107 | 107 | 107 | 107 | 107 | 107 | 107 | 51 | 17 | 17 | 17 | 17 | 17 | 17 | 17 | 26 |  | 90 | 107 | 107 | 107 | 107 | 107 | 107 | 1846691
| Bhairob 54.5 MW | [7 empty] | 11 |  | 14 | 17 | 17 | 17 | 17 | 17 | 17 | 17 | 17 |  | 17 | 17 | 17 | 17 | 17 | 17 | 17 | 305640
| Spectra Solar Plant Ltd. | [6 empty] | 4 | 5 | 20 | 17 | 9 | 9 | 23 | 18 | 13 | 7 | 3 | 0 | [8 empty] | 127439
| Chandpur 115(Doreen) | 36 | 36 | 35 | 20 | 18 | 18 | 18 | 17 | 18 | 18 | 17 | 34 | 57 | 41 | 36 | 36 | 36 | 61 |  | 72 | 72 | 72 | 72 | 72 | 72 | 44 | 966720
| Kanchan Purbachal Power Generation Ltd. | [11 empty] | 12 | 17 | 17 | 17 | 17 | 17 | 17 |  | 17 | 17 | 17 | 17 | 17 | 17 | 17 | 228960
| Mirsharai 150 MW (Oil) | [26 empty] | 0
Mirsharai 150 MW (Gas)
120 | Eastern Zone Total | 5964 | 5786 | 5640 | 5367 | 5297 | 5279 | 5612 | 5628 | 5728 | 5621 | 6018 | 6238 | 6281 | 5929 | 6081 | 6054 | 5986 | 6180 |  | 7277 | 7116 | 6990 | 7019 | 6874 | 6549 | 6222 | 152887528
121
122
123 | Khulna 60MW
124 | Khulna 115 MW PP (KPCL-1 & 3)
| Khulna 115 PP MW (KPCL-2) | [11 empty] | 16 | 32 | 32 | 32 |  |  |  |  | 10 | [6 empty] | 115200
125 | Khulna 330 MW CCPP (GAS)
126 | Khulna 330 MW CCPP (OIL)
127 | Khulna (Aggreeco) 55MW
128 | Faridpur 50 MW Peaking PP
Khulna 225 MW CCPP
129 | Rupsha 105 MW PP (Orion rupsha) | [12 empty] | 8 | 17 | 17 |  |  |  |  | 17 | [6 empty] | 68640
130 | Mongla Orion 100 MW Solar PP | [6 empty] | 3 | 26 | 35 | 35 | 87 | 67 | 76 | 56 | 35 | 12 | 4 | 1 | [8 empty] | 445680
131 | Rampal 1320 MW (BIFPCL) | 368 | 362 | 362 | 369 | 369 | 362 | 369 | 376 | 369 | 369 | 368 | 368 | 368 | 368 | 368 | 361 | 374 | 362 |  | 369 | 369 | 369 | 364 | 371 | 370 | 370 | 8865455
132 | United Payra Power Ltd.
133 | Bhola Nutan Biddut BD LTD (GAS) | 166 | 167 | 165 | 169 | 169 | 169 | 186 | 182 | 182 | 182 | 200 | 220 | 219 | 113 | 106 | 106 | 106 | 106 |  | 101 | 108 | 107 | 107 | 107 | 106 | 107 | 3651982
Bhola Nutan Biddut BD LTD (OIL)
| Barisal 110 MW PP (Summit ) | [26 empty] | 0
Barisal GT PP Unit-1& 2
136 | Barisal 307 MW | 143 | 142 | 142 | 142 | 143 | 143 | 143 | 143 | 143 | 142 | 142 | 143 | 160 | 161 | 161 | 160 | 160 | 161 |  | 160 | 161 | 160 | 161 | 160 | 147 | 161 | 3578200
137 | Bhola 95 MW PP (Aggreko)
| Bhola 225 MW CCPP | 168 | 171 | 167 | 171 | 171 | 171 | 171 | 171 | 171 | 171 | 171 | 171 | 149 | 171 | 171 | 171 | 171 | 171 |  | 158 | 171 | 171 | 171 | 171 | 171 | 171 | 4125572
140 | Bhola 33 MW PP (Venture) | 19 | 18 | 18 | 17 | 16 | 16 | 15 | 14 | 13 | 12 | 13 | 14 | 15 | 15 | 12 | 11 | 13 | 17 |  | 20 | 20 | 20 | 21 | 21 | 20 | 20 | 387800
141 | Noapara 100 MW PP (Bangla Trac) | [26 empty] | 0
142 | Noapara 40 MW PP (Khanjahan Ali)
143 | Gopalganj 100 MW Peaking PP
144 | Bheramara GTPP Unit-3
145 | Madhumati 100 MW PP
146 | Bheramara HVDC | 872 | 871 | 871 | 871 | 872 | 871 | 870 | 779 | 755 | 846 | 873 | 873 | 872 | 873 | 873 | 873 | 873 | 873 |  | 753 | 755 | 754 | 754 | 825 | 874 | 874 | 20429818
147 | Bheramara 410 MW CCPP | 350 | 300 | 300 | 250 | 250 | 250 | 250 | 250 | 250 | 250 | 220 | 160 | 0 | [13 empty] | 3609500
148 | Payra 1320 MW | 770 | 720 | 620 | 590 | 580 | 580 | 580 | 580 | 570 | 580 | 580 | 630 | 670 | 670 | 690 | 690 | 690 | 680 |  | 800 | 860 | 890 | 960 | 972 | 952 | 860 | 18668100
149
150 | Barapukuria TPP Unit-1
151 | Barapukuria TPP Unit-2
152 | Barapukuria 275 MW TPP Unit-3 | 200 | 200 | 200 | 200 | 200 | 200 | 200 | 200 | 200 | 200 | 200 | 200 | 200 | 200 | 200 | 201 | 200 | 200 |  | 200 | 200 | 200 | 200 | 200 | 200 | 200 | 4889900
153 | Baghabari 71 MW GTPP
156 | Baghabari 100 MW GTPP
| Baghabari 50 MW Peaking PP | [19 empty] | 24 | [6 empty] | 12976
| Sirajgonj 6.55 MW Solar | [6 empty] | 0 | 0 | 1 | 2 | 5 | 3 | 3 | 4 | 3 | 1 | 0 | 0 | [8 empty] | 24660
157 | Sirajgonj 225MW CCPP Unit-1 (Gas)
158 | Sirajgonj 225MW CCPP Unit-1(Oil)
| Sirajgonj 225 MW CCPP Unit-2 (Gas) | 219 | 170 | 170 | 170 | 140 | 140 | 140 | 140 | 140 | 140 | 140 | 140 | 186 | 170 | 170 | 170 | 170 | 130 |  | 158 | 216 | 216 | 217 | 218 | 180 | 180 | 4331618
Sirajgonj 225 MW CCPP Unit-2 (Oil)
159 | Sirajgonj 225MW CCPP Unit-3 (Gas)
Sirajgonj 225MW CCPP Unit-3 (Oil)
| Sirajgonj 400 MW CCPP Unit-4 | 375 | 320 | 308 | 258 | 260 | 259 | 259 | 354 | 353 | 352 | 314 | 383 | 364 | 304 | 305 | 304 | 311 | 270 |  | 353 | 360 | 424 | 427 | 381 | 380 | 380 | 8083454
160 | Sirajgonj 400MW CCPP Unit-4 (Oil)
161 | Bera 70 MW Peaking PP | [19 empty] | 0 | [6 empty] | 0
162 | Bogra 22 MW PP (GBB) | 22 | 22 | 22 | 22 | 22 | 22 | 22 | 22 | 21 | 20 | 18 | 17 | 16 | 16 | 16 | 16 | 18 | 20 |  | 20 | 21 | 21 | 21 | 21 | 21 | 21 | 460560
163 | Bogura 20 MW PP (Energyprima)
164 | Ullapara 11 MW PP (Summit) | 11 | 11 | 11 | 11 | 11 | 11 | 11 | 11 | 11 | 11 | 11 | 11 | 11 | 11 | 11 | 11 | 11 | 11 |  | 11 | 11 | 11 | 11 | 11 | 11 | 11 | 245592
165 | Amnura 50 MW PP(Sinha)
166 | Katakhali 50 MW PP (Northern) | [26 empty] | 0
167 | Katakhali 50 MW Peaking PP | [19 empty] | 16 | [6 empty] | 8381
168 | Santahar 50 MW Peaking PP | [19 empty] | 32 | 35 | 35 | 35 | 34 |  |  | 148794
169 | Natore 52 MW PP (Rajlanka) | [26 empty] | 5808
170 | Chapainawabganj 100 MW Peaking PP | [17 empty] | 32 |  | 15 | [6 empty] | 37600
171 | Baghabari 200 MW PP (Paramount)
| Bagura 113 MW PP (Confidence)-2 | [7 empty] | 20 |  |  |  | 17 | 60 | 50 | 50 | 50 | 50 | 57 |  | 92 | 113 | 113 | 113 | 113 | 113 | 35 | 1108992
172 | Confidence Power Bogura Unit-1 113 MW | [11 empty] | 35 | 70 | 35 | 35 |  |  | 15 |  | 70 | 35 | [5 empty] | 272448
173 | Rangpur 20 MW GTPP | 0 | 0 | 0 | 0 | 0 | 0 | 0 | 0 | 0 | 0 | 0 | 0 | 0 | 0 | 0 | 0 | 0 | 0 |  | 0 | 0 | 0 | 0 | 0 | 0 | 0
175 | Saidpur 20 MW GTPP | 0 | 0 | 0 | 0 | 0 | 0 | 0 | 0 | 0 | 0 | 0 | 0 | 0 | 0 | 0 | 0 | 0 | 0 |  | 0 | 0 | 0 | 0 | 0 | 0 | 0
176 | Rangpur 113 MW PP (Confidence) | [5 empty] | 30 | 34 | 74 | 78 | 64 | 77 | 85 | 52 | 34 | 34 | 38 | 40 | 48 |  | 100 | 100 | 100 | 49 | 48 | 49 | 49 | 1093459
177 | Sympa Solar Power 8MW | [6 empty] | 0 | 1 | 3 | 4 | 6 | 7 | 6 | 6 | 5 | 4 | 2 | 0 | [8 empty] | 43439
178 | Energypac Power Venture Thakurgaon Ltd. | [12 empty] | 35 | 35 |  |  |  | 4 |  | 35 | 35 | 35 | 35 | 35 |  |  | 283392
| Intraco Solar 30 MW | [6 empty] | 1 | 10 | 18 | 25 | 31 | 33 | 29 | 28 | 23 | 16 | 6 | 0 | [8 empty] | 220190
| Adani Power Jharkhanda Ltd | 164 | 173 | 212 | 258 | 257 | 272 | 258 | 290 | 287 | 270 | [7 empty] | 100 |  | 154 | 166 | 165 |  |  |  |  | 3616438
178 | Teesta Solar Limited | [6 empty] | 13 | 34 | 39 | 86 | 134 | 117 | 142 | 123 | 92 | 58 | 21 | 1 | [8 empty] | 870340