## Forecast
[5 empty] | Power Grid Company of Bangladesh Ltd. | [10 empty] | QF-LDC-07
|  |  | Report on Forecasted Generation & Demand of national grid on | [6 empty] | 2023-03-15 | Wednesday
|  | Date (day): | 2023-03-15 |  | Wednesday
| Probable Maximum |  | Generation : |  | (a) At Day Peak Hour : | 11849.6 | MW |  |  | (b) At Evening Peak Hour : |  | 13118 | MW
Sl. | [6 empty] | Present | Actual Generation |  | Forecasted Available Gen. on |  | Ev. Peak Gen.Shortage |  | Plants under |  | Probable
No. | Name of the Power Station |  | Fuel | Producer | Installed Capacity |  | Capacity | On | 2023-03-15 | 2023-03-15 | during | for Fuel | for plant. S/D | Shut down (date)/ |  | Start up
[8 empty] | Day Peak | Ev. Peak | Day Peak | Ev. Peak | Limitation | M/C Problem | Remarks |  | Date
[5 empty] | Unit No. X Capacity | MW | MW | MW | MW | MW | MW | MW | MW
1 | Ghorasal Repowered CCPP:Unit-3 (GT |  | Gas | PDB | 1*260 | 260 | 260 | 0 | 0 | 0 | 0 |  | 260 | Under maint.
2 | Ghorasal Repowered CCPP Unit-4 |  | Gas | PDB | 1*210 | 210 | 180 | 130 | 130 | 130 | 130 | 50 |  | Gas shortage
| Ghorasal TPP Unit-5 |  | Gas | PDB | 1*210 | 210 | 190 | 180 | 180 | 180 | 180
3 | Ghorasal 365 MW CCPP Unit-7 |  | Gas | PDB | 1*243+1*122 | 365 | 365 | 0 | 0 | 0 | 0 | 365 |  | Under maint.
| Ghorashal 78.5 MW PP(MAX) |  | Gas | QRPP | 2*40 | 0 | 0 | 0 | 0 | 0 | 0 |  |  | Contract Expired
4 | Ghorashal 108MW PP (Regent) |  | Gas | IPP | 34*3.35 | 108 | 108 | 12 | 12 | 12 | 12 | 96 |  | Gas shortage
5 | Haripur GTPP |  | Gas | SBU, PDB | 2*32 | 32 | 20 | 0 | 0 | 0 | 0 |  | 20 | Under maint.
6 | Haripur 412 MW CCPP |  | Gas | EGCB | 1*273+1*139 | 412 | 412 | 353 | 394 | 400 | 400 | 12 |  | Gas shortage
7 | Haripur 360MW CCPP(HPL) |  | Gas | IPP | 1*235+1*125 | 360 | 360 | 303 | 331 | 300 | 330 | 30 |  | Gas shortage
8 | Meghnaghat 450 MW CCPP(MPL) |  | Gas | IPP | 2*150+1*150 | 450 | 450 | 450 | 450 | 450 | 450
9 | Meghnaghat 100 MW(IEL) |  | HFO | NENP | 12*8.9 | 100 | 100 | 22 | 74 | 50 | 74 | 26 |  | Fuel shortage
10 | Meghnaghat CCPP(Summit) |  | Gas | IPP | 2*110+1*110 | 335 | 335 | 290 | 265 | 270 | 270 | 65 |  | Gas shortage
11 | Madanganj 102 PP(Summit) |  | HFO | NENP | 6*17 | 102 | 102 | 55 | 80 | 80 | 80 |  | 22 | Engine problem
12 | Madanganj-55 MW PP(Summit) |  | HFO | IPP | 3*17.08+1*11.3 | 55 | 55 | 42 | 55 | 55 | 55
13 | Keraniganj 100 MW PP (Powerpac) |  | HFO | QRPP | 8*13.45 | 100 | 0 | 0 | 0 | 0 | 0 |  |  | Contract Expired
14 | Narshingdi 22 MW PP (Doreen) |  | Gas | SIPP, REB | 8*2.90 | 22 | 22 | 22 | 22 | 22 | 22
15 | 210 MW Siddhirgonj TPP |  | Gas | PDB | 1*210 | 210 | 115 | 0 | 0 | 0 | 0 |  | 115 | Under maint.
16 | Siddhirgonj 2*120 MW GTPP |  | Gas | EGCB | 2*105 | 210 | 210 | 65 | 98 | 65 | 98 | 112 |  | Gas shortage
17 | Siddhirganj 100 PP(Dutch Bangla) |  | HFO | NENP | 12*8.9 | 100 | 100 | 33 | 88 | 90 | 90 | 10 |  | Fuel shortage
18 | Siddhirganj 335 MW CCPP |  | Gas | EGCB | 1*217+118 | 335 | 335 | 220 | 225 | 220 | 220 |  | 115 | ST under maint.
19 | Gagnagar 102 MW PP (Digital Power) |  | HFO | IPP | 12*8.924 | 102 | 102 | 64 | 83 | 75 | 75 | 27 |  | Fuel shortage
20 | Katpotti 52 MW PP (Sinha) |  | HFO | IPP | 7*7.9 | 51 | 0 | 0 | 0 | 0 | 0 | 51 |  | Fuel shortage
21 | Kamalaghat 54 MW PP(Banco Energy) |  | HFO | IPP | 3*18 | 54 | 54 | 0 | 54 | 0 | 54 | 0 |  | Fuel shortage
22 | Kodda 150 MW PP |  | HFO | BPDB-RPCL | 9*17.06 | 149 | 149 | 64 | 133 | 82 | 115 | 34 |  | Fuel shortage
23 | Manikganj 55 MW PP (Northern) |  | HFO | IPP | 3*19.3 | 55 | 55 | 35 | 35 | 17 | 35 | 20 |  | Fuel shortage
24 | Nababganj 55 MW PP (Southern power ) |  | HFO | IPP | 3*19.3 | 55 | 55 | 0 | 55 | 17 | 55
25 | Bosila 108MW PP(CLC) |  | HFO | IPP | 12*8.775+1*3.5 | 108 | 0 | 0 | 0 | 0 | 0
26 | Summit Power,(Madhabdi+Ashulia) |  | Gas | SIPP,REB | 3*3.67+4*8.73 | 80 | 80 | 47 | 46 | 48 | 48 |  | 32 | Engine problem
27 | Maona 33 MW PP(Summit) |  | Gas | SIPP,REB | 4*8.73 | 33 | 33 | 0 | 33 | 33 | 33
28 | Rupganj 33 MW PP(Summit) |  | Gas | SIPP,REB | 4*8.73 | 33 | 33 | 29 | 28 | 33 | 33
29 | Gazipur 52 MW PP |  | HFO | RPCL | 6*8.9 | 52 | 52 | 32 | 32 | 50 | 50
30 | Tongi 80 MW GTPP |  | Gas | PDB | 1* 105 | 105 | 105 | 0 | 0 | 0 | 0 |  | 105 | Under maint.
31 | Kodda 300 MW PP Unit-2 (Summit) |  | HFO | IPP | 18*17.076 | 300 | 300 | 155 | 298 | 300 | 300
32 | Keranigonj 300 MW PP (APR) |  | HSD | IPP | 256*1.4 | 300 | 300 | 0 | 0 | 0 | 0 | 300 |  | Fuel shortage
33 | Bramhangoan 100 MW PP (Aggreko) |  | HSD | IPP | 114*0.959 | 100 | 100 | 0 | 0 | 0 | 0 | 100 |  | Fuel shortage
34 | Aurahati 100MW PP (Aggreko) |  | HSD | IPP | 0.85*23+0.95*91 | 100 | 100 | 0 | 0 | 0 | 0 | 100 |  | Fuel shortage
35 | Kodda 149 MW PP Unit-1 (Summit) |  | HFO | IPP | 8*18.45+8.97 | 149 | 149 | 122 | 115 | 118 | 149
36 | Gazipur 100 MW PP |  | HFO | RPCL | 6*17.5 | 105 | 105 | 70 | 102 | 52 | 100 |  | 5 | Engine problem
37 | Meghnaghat 104 MW PP (OPCL) |  | HFO | IPP | 18.5*6 | 104 | 104 | 44 | 72 | 55 | 73 | 31 |  | Fuel shortage
38 | Manikgonj 162MW PP(MPGL) |  | HFO | IPP | 9*18 | 162 | 162 | 90 | 162 | 90 | 162
39 | Spectra Solar Plant Ltd. |  | Solar | IPP | 35 | 35 | 35 | 26 | 0 | 30 | 0
40 | Kanchan Purbachal Power Generation Ltd. |  | HFO | IPP | 18.4*3 | 55 | 55 | 0 | 17 | 17 | 17 | 38 |  | Fuel shortage
| Dhaka area Total |  |  |  |  | 6263 | 5847 | 2955 | 3669 | 3341 | 3710 | 1467 | 674
41 | Chattogram TPP-1 |  | Gas | PDB | 1*210 | 210 | 180 | 140 | 140 | 140 | 140 | 40 |  | Gas shortage
| Chattogram TPP-2 |  | Gas | PDB | 1*210 | 210 | 180 | 0 | 0 | 0 | 0 | 180 |  | Gas shortage
42 | Raozan 25 MW PP |  | HFO | RPCL | 3*8.9 | 25 | 25 | 6 | 25 | 8 | 25
43 | Teknaf 20MW PP (Solartech) |  | Solar | IPP | 20 | 20 | 20 | 19 | 0 | 20 | 0
44 | Patenga 50MW PP (Baraka) |  | HFO | IPP | 8*6.98 | 50 | 50 | 19 | 19 | 19 | 19 | 31 |  | Fuel shortage
45 | Karnaphuli Hydro PP Unit-1,2,3,4, 5 |  | Hydro | PDB | 2*40+3*50 | 230 | 230 | 25 | 25 | 25 | 25 | 205 |  | Low Water Level
46 | Sikalbaha 225MW CCPP |  | Gas/HSD | PDB | 1*150+1*75 | 225 | 225 | 227 | 227 | 225 | 225
47 | Sikalbaha Peaking GT |  | Gas/HSD | PDB | 1*150 | 150 | 150 | 0 | 0 | 0 | 0 |  | 150 | Under maint
48 | Sikalbaha 105 MW PP (Baraka Sikalbaha) |  | HFO | IPP | 6*17.5 | 105 | 105 | 41 | 51 | 34 | 51 | 54 |  | Fuel shortage
49 | Hathazari 100 MW peaking PP |  | HFO | PDB | 11*8.9 | 98 | 98 | 31 | 45 | 40 | 62 |  | 36 | Engine problem
50 | Dohazari -Kalaish 100 MW Peaking |  | HFO | PDB | 6*17 | 102 | 102 | 65 | 68 | 34 | 68 |  | 34 | Engine problem
51 | Juldah 100 MW Unit-1 (Acorn) |  | HFO | NENP | 8*13.45 | 100 | 100 | 44 | 65 | 44 | 65 |  | 35 | Engine problem
52 | Juldah 100 MW PP Unit-3 (Acorn) |  | HFO | IPP | 8*13.5 | 100 | 100 | 38 | 100 | 80 | 100
53 | Barabkunda 22 MW PP (Regent) |  | Gas | SIPP, PDB | 8*2.90 | 22 | 22 | 5 | 5 | 5 | 5 | 17 |  | Gas shortage
* | Malancha, Ctg. EPZ (United) |  | Gas |  | 5*8.73+3*9.34 |  | 0 | 0 | 0 | 0 | 0
54 | Chattogram 108 MW PP (ECPV) |  | HFO | IPP | 16*7 | 108 | 108 | 0 | 0 | 0 | 0 | 108 |  | Fuel shortage
55 | Kaptai 7 MW Solar PP |  | Solar | PDB | 7.4 MW | 7 | 7 | 4 | 0 | 5 | 0
56 | Anwara 300 MW PP (United) |  | HFO | IPP | 17*17+24 | 300 | 300 | 120 | 225 | 120 | 225 | 75 |  | Fuel shortage
57 | Jodiac Power |  | HFO | IPP | 3*18.55+1*3.6 | 54 | 54 | 17 | 35 | 17 | 35 | 19 |  | Fuel shortage
58 | Karnaphuli Power Ltd. |  | HFO | IPP | 18.415*6+6.5 | 110 | 110 | 108 | 92 | 54 | 92 | 18 |  | Fuel shortage
59 | Juldah unit-2 (Acorn) |  | HFO | IPP | 8*13.6 | 100 | 100 | 47 | 68 | 60 | 83 | 17 |  | Fuel shortage
60 | Anlima Energy Ltd. |  | HFO | IPP | 6*21.2 | 116 | 116 | 90 | 90 | 90 | 90 |  | 26 | Engine problem
| Mirsharai 150 MW |  | Gas/HSD | BPDB-RPCL | 18.5*9 | 0 | 0 | 0 | 0 | 0 | 0
| Chattogram area Total |  |  |  |  | 2442 | 2382 | 1046 | 1280 | 1020 | 1310 | 764 | 281
61 | Ashuganj TPP Unit- 3 |  | Gas | APSCL | 1*150 | 0 | 0 | 0 | 0 | 0 | 0 |  |  | Contract Expired
| Ashuganj TPP Unit- 4 |  | Gas | APSCL | 1*150 | 0 | 0 | 0 | 0 | 0 | 0 |  |  | Contract Expired
| Ashuganj TPP Unit- 5 |  | Gas | APSCL | 1*150 | 150 | 134 | 0 | 0 | 0 | 0 | 134 |  | Gas shortage
62 | Ashuganj 225 MW CCPP |  | Gas | APSCL | 1*142+1*75 | 221 | 221 | 188 | 218 | 180 | 220 | 1 |  | Gas shortage
63 | Ashuganj 450 MW CCPP(North) |  | Gas | APSCL | 1*360 | 360 | 360 | 290 | 300 | 290 | 300 |  |  | FGMO
64 | Ashuganj 450 MW CCPP(South) |  | Gas | APSCL | 1*360 | 360 | 360 | 0 | 0 | 0 | 0 |  | 360 | Macine problem
65 | Ashuganj 420 MW CCPP(East) |  | Gas | APSCL | 284*1+116*1 | 400 | 400 | 328 | 300 | 320 | 320 | 80 |  | Gas shortage
66 | Ashuganj 50 MW PP |  | Gas | APSCL | 14*3.968 | 53 | 45 | 44 | 46 | 44 | 44 |  |  | Gas shortage
67 | Ashuganj 55 MW PP (Precision) |  | Gas | QRPP | 15*4 | 55 | 55 | 15 | 40 | 20 | 20 | 35 |  | Gas shortage
68 | Ashuganj 195MW PP (APSCL-United) |  | Gas | IPP | 20*9.73+1*16 | 195 | 195 | 8 | 8 | 8 | 8 | 187 |  | Gas shortage
69 | Ashuganj 51 MW PP (Midland) |  | Gas | IPP | 6*9.34 | 51 | 51 | 43 | 43 | 43 | 43 |  | 8 | Engine problem
70 | Ashuganj 150MW PP (Midland) |  | HFO | IPP | 23*7.015 | 150 | 150 | 41 | 137 | 40 | 130 |  | 20 | Engine problem
71 | Titas 50 MW Peaking PP |  | HFO | PDB | 6*8.92 | 52 | 52 | 30 | 35 | 0 | 35 |  | 17 | Engine problem
72 | Chandpur 150 MW CCPP |  | Gas | PDB | 1*106+1*57 | 163 | 163 | 0 | 0 | 0 | 0 |  | 163 | Under Maint.
73 | Chandpur 200MW (Desh energy) |  | HFO | IPP | 12*18.4 | 200 | 200 | 34 | 100 | 100 | 100 | 100 |  | Fuel shortage
74 | Feni 22MW PP (Doreen) |  | Gas | SIPP, PDB | 8*2.90 | 22 | 22 | 18 | 21 | 21 | 21
75 | Feni 11 MW PP (Doreen) |  | Gas | SIPP, REB | 4*2.90 | 11 | 11 | 10 | 10 | 10 | 10
** | Impoprt (Tripura) |  |  | Imported power | 0 | 160 | 160 | 146 | 156 | 135 | 153
76 | Jangalia 33MW PP (Summit) |  | Gas | SIPP, PDB | 4*8.73 | 33 | 33 | 33 | 33 | 33 | 33
77 | Jangalia 52 MW PP (Lakdanavi) |  | HFO | IPP | 6*8.92 | 52 | 52 | 0 | 8 | 0 | 16 | 36 |  | Fuel shortage
78 | Cumilla 25 MW PP (Summit) |  | Gas | SIPP, REB | 3*3.67+2*6.97 | 25 | 25 | 15 | 15 | 15 | 15 |  | 10 | Engine problem
79 | Daudkandi 200 MW PP (B.Trac) |  | HSD | IPP | 154*1.4 | 200 | 200 | 0 | 0 | 0 | 0 | 200 |  | Fuel shortage
80 | Feni Lanka Power |  | HFO | IPP | 7*18.415+1*9.78 | 114 | 114 | 17 | 17 | 17 | 17 |  | 97 | Engine problem
81 | Chowmuhani 113 MW |  | HFO | IPP | 12*9.78+2*3.1 | 113 | 113 | 9 | 105 | 9 | 113
82 | Bhairob 54.5 MW |  | HFO | IPP | 3*18.2 | 54 | 54 | 54 | 17 | 17 | 54 |  |  | DCT
83 | Chandpur 115(Doreen) |  | HFO | IPP | 4*18.5+2*22.5 | 115 | 115 | 36 | 75 | 18 | 72 | 43 |  | Fuel shortage
| Cumilla Area Total |  |  |  |  | 3309 | 3285 | 1359 | 1684 | 1320 | 1724 | 816 | 675
84 | RPCL 210MW CCPP |  | Gas | IPP | 4*35+1*70 | 210 | 202 | 34 | 60 | 34 | 60 | 142 |  | Gas shortage
85 | Tangail 22 MW PP (Doreen) |  | Gas | SIPP, PDB | 8*2.90 | 22 | 22 | 16 | 18 | 16 | 16 | 6 |  | Gas shortage
86 | Jamalpur 95 MW PP(Powerpac) |  | HFO | IPP | 12*8.924 | 95 | 0 | 0 | 0 | 0 | 0
87 | Sarishabari 3 MW Solar Plant |  | Solar | IPP | 1*3 | 3 | 3 | 2 | 0 | 1.6 | 0
88 | Mymensingh 200 MW PP (United) |  | HFO | IPP | 9.78*21 | 200 | 200 | 68 | 164 | 155 | 155 | 45 |  | Fuel shortage
89 | Jamalpur 115 MW PP (United) |  | HFO | IPP | 9.78*12 | 115 | 115 | 84 | 85 | 95 | 94 | 21 |  | Fuel shortage
90 | Sutiakhali 50 MW Solar PP |  | Solar | IPP | 50 | 50 | 50 | 38 | 0 | 50 | 0
91 | Tangail Palli Power Gen 22 MW |  | HFO | IPP | 4*6.7 | 22 | 22 | 0 | 6 | 0 | 6 | 16 |  | Fuel shortage
| Mymensingh Area Total |  |  |  |  | 717 | 614 | 242 | 333 | 351.6 | 331 | 148 | 0
92 | Fenchugonj CCPP Phase-1 |  | Gas | PDB | 2*32+1*33 | 97 | 70 | 44 | 42 | 44 | 44 |  | 26 | Machine problem.
93 | Fenchugonj CCPP Phase-2 |  | Gas | PDB | 2*35+1*35 | 104 | 90 | 31 | 31 | 31 | 31 |  | 59 | Machine problem
94 | Kushiara 163 MW CCPP (KP) |  | Gas | IPP | 1*109+1*54 | 163 | 163 | 80 | 112 | 112 | 112 |  | 51 | ST U/M.
95 | Shajibazar 330 MW CCPP |  | Gas | PDB | 3*110 | 330 | 330 | 0 | 0 | 0 | 0 |  | 330 | Under maint.
96 | Fenchugonj 51 MW PP (Barakatullah) |  | Gas | RPP | 19*2.90 | 51 | 51 | 53 | 53 | 53 | 53
97 | Fenchuganj 44MW (Energyprima) |  | Gas | NENP | 12*3.3+5*2 | 50 | 50 | 46 | 43 | 50 | 50
98 | Hobiganj 11MW PP Cofidence-E |  | Gas | SIPP, REB | 4*2.90 | 11 | 11 | 5 | 8 | 8 | 8 |  | 3 | Engine problem
99 | Shahjibazar GTPP Unit- 8 & 9 |  | Gas | PDB | 2*35 | 70 | 66 | 62 | 64 | 65 | 65
100 | Shahjibazar 86MW PP (Shahjibazar) |  | Gas | RPP | 32*2.90 | 86 | 86 | 81 | 86 | 86 | 86
101 | Shahjibazar 100 MW GTPP |  | Gas | PDB | 1*100 | 100 | 100 | 0 | 0 | 0 | 0 |  | 100 | Under maint.
102 | Sylhet 225 MW CCPP |  | Gas | PDB | 1*142+1*89 | 231 | 231 | 140 | 137 | 0 | 0 |  |  | DP High
103 | Sylhet 20 MW GTPP |  | Gas | PDB | 1*20 | 20 | 20 | 0 | 0 | 0 | 0
104 | Sylhet 50MW PP (EPL) |  | Gas | NENP | 27*2 | 0 | 0 | 0 | 0 | 0 | 0 |  |  | Gas shortage
105 | Shahjahanulla 25 MW PP |  | Gas | SIPP, REB | 3*9.34 | 25 | 25 | 8 | 8 | 8 | 8 |  | 17 | Engine problem
106 | Bibiana-II 341 MW CCPP (Summit) |  | Gas | IPP | 1*222+1*119 | 341 | 341 | 290 | 260 | 270 | 300 |  |  | FGMO
107 | Bibiyana-III 400 MW CCPP |  | Gas | PDB | 285*1+134*1 | 400 | 400 | 368 | 367 | 366 | 368 |  |  | FGMO
108 | Sylhet 10MW PP (Desh) |  | Gas | RPP | 6*1.95 | 10 | 10 | 8 | 8 | 8 | 8
109 | Bibiyana South 400 MW |  | Gas | PDB | 400 MW | 383 | 383 | 395 | 400 | 400 | 400
| Sylhet Area Total |  |  |  |  | 2472 | 2427 | 1611 | 1619 | 1501 | 1533 | 0 | 586
110 | Bheramara GTPP Unit-3 |  | HSD | PDB | 1*20 | 20 | 16 | 0 | 0 | 0 | 0 | 16 |  | Fuel conservation
** | Bheramara (HVDC ) |  | 0 | Imported power | 2*500 | 1000 | 1000 | 886 | 792 | 903 | 903
111 | Khulna 115 PP MW (KPCL-2) |  | HFO | NENP | 7*17 | 115 | 115 | 96 | 97 | 97 | 97 |  | 18 | Engine problem
112 | Faridpur 50 MW Peaking PP |  | HFO | PDB | 8*6.89 | 54 | 54 | 0 | 30 | 0 | 35 |  | 19 | Engine problem
113 | Khulna 225 MW CCPP |  | HSD | NWPGCL | 1*150+1*75 | 230 | 230 | 0 | 0 | 0 | 0 | 230 |  | Fuel shortage
114 | Gopalganj 100 MW Peaking PP |  | HFO | PDB | 16*6.98 | 109 | 109 | 0 | 0 | 0 | 75 |  | 34 | Engine problem
115 | Bheramara 410 MW CCPP |  | Gas | NWPGCL | 1*278+1*132 | 410 | 410 | 0 | 0 | 0 | 0 | 410 |  | Gas shortage
116 | Noapara 40 MW PP (Khanjahan Ali) |  | HFO | NENP | 5*8.5 | 40 | 40 | 32 | 32 | 8 | 32 | 8 |  | Fuel shortage
117 | Noapara 100 MW PP (Bangla Trac) |  | HSD | IPP | 70*1.4 | 100 | 100 | 0 | 0 | 0 | 0 | 100 |  | Fuel shortage
118 | Rupsha 105 MW PP (Orion rupsha) |  | HFO | IPP | 6*18.445 | 105 | 105 | 35 | 35 | 35 | 35 | 70 |  | Fuel shortage
119 | Madhumati 100 MW PP |  | HFO | NWPGCL | 6*18 | 105 | 105 | 0 | 105 | 0 | 100 |  |  | Line O/L
120 | Mongla Orion 100 MW Solar PP |  | Solar | IPP | 100 | 100 | 100 | 62 | 0 | 100 | 0
| Khulna 330 MW CCPP (OIL) |  | Gas/HSD | BPDB | 1*220+1*110 | 0 | 0 | 0 | 0 | 0 | 0 |  |  | On test.
| Rampal 1320 MW (BIFPCL) |  | Coal | NTPC&BPDB | 660*2 | 617 | 617 | 375 | 499 | 370 | 370 |  |  | Line O/L
| Kulna 225 MW CCPP (GAS) |  | Gas | NWPGCL | 0 | 0 | 0 | 25 | 0 | 0 | 0
| Khulna Area Total |  |  |  |  | 3005 | 3001 | 1511 | 1590 | 1513 | 1647 | 834 | 71
121 | Barisal 110 MW PP (Summit ) |  | HFO | IPP | 7*17.076 | 110 | 110 | 0 | 32 | 0 | 0 | 110 |  | Line O/L
122 | Bhola 33 MW PP (Venture) |  | Gas | NENP | 1*34.50 | 40 | 40 | 15 | 22 | 15 | 20 |  | 20 | Engine problem
123 | Bhola 225 MW CCPP |  | Gas | PDB | 2*63+1*68 | 194 | 194 | 171 | 169 | 171 | 170
| Bhola 95 MW PP (Aggreko) |  | Gas | QRPP | 96*1.10 | 0 | 0 | 0 | 0 | 0 | 0 |  |  | Contract Expired |  | From 18-3-2022
124 | Payra 1320 MW |  | Coal | BCPCL | 2*622 | 1244 | 1244 | 912 | 892 | 900 | 900 |  |  | Transformer and Line O/L
125 | Bhola Nutan Biddut BD LTD |  | Gas | IPP | 220 | 220 | 220 | 0 | 0 | 0 | 0 |  | 220 | Under maintenance
126 | United Payra Power Ltd. |  | HFO | IPP | 8*18.5+1*9.5 | 150 | 150 | 0 | 0 | 0 | 0 |  |  | Line O/L
127 | Barisal 307 MW |  | Coal | BCPCL | 307*1 | 307 | 307 | 299 | 160 | 280 | 280 |  |  | Line O/L
| Barisal Area Total |  |  |  |  | 2265 | 2265 | 1397 | 1275 | 1366 | 1370 | 110 | 240
128 | Baghabari 71 MW GTPP |  | Gas | PDB | 1*71 | 71 | 71 | 0 | 0 | 0 | 0 | 71 |  | Gas shortage
| Baghabari 100 MW GTPP |  | Gas | PDB | 1*100 | 100 | 100 | 0 | 0 | 0 | 0 | 100 |  | Gas shortage
129 | Baghabari 50 MW Peaking PP |  | HFO | PDB | 6*8.9 | 52 | 52 | 0 | 32 | 0 | 32 |  | 20 | Engine problem
130 | Bera 70 MW Peaking PP |  | HFO | PDB | 9*8.29 | 71 | 71 | 17 | 34 | 18 | 30 |  | 41 | Engine problem
131 | Amnura 50 MW PP(Sinha) |  | HFO | QRPP | 7*7.79 | 50 | 0 | 0 | 0 | 0 | 0 |  |  | Contract Expired
132 | Katakhali 50 MW PP (Northern) |  | HFO | QRPP | 6*8.9 | 50 | 50 | 24 | 50 | 8 | 42 |  | 8 | Engine problem
133 | Katakhali 50 MW Peaking PP |  | HFO | PDB | 6*8.7 | 50 | 50 | 32 | 32 | 32 | 40 |  | 10 | Engine problem
134 | Sirajgonj 225MW CCPP Unit-1 |  | Gas/HSD | NWPGCL | 1*150+1*75 | 210 | 210 | 0 | 0 | 0 | 0 | 210 |  | Gas shortage
135 | Sirajgonj 225MW CCPP Unit-2 |  | Gas/HSD | NWPGCL | 1*150+1*75 | 220 | 220 | 170 | 178 | 180 | 180 | 40 |  | Gas shortage
136 | Sirajgonj 225MW CCPP Unit-3 |  | Gas/HSD | NWPGCL | 1*141 | 220 | 220 | 0 | 0 | 0 | 0 | 220 |  | Gas shortage
137 | Sirajgonj 400 MW CCPP Unit-4 |  | Gas/HSD | SNWPGCL | 1*282+1*132 | 414 | 414 | 423 | 417 | 400 | 414 |  |  | Gas shortage
138 | Santahar 50 MW Peaking PP |  | HFO | PDB | 6*8.7 | 50 | 50 | 27 | 36 | 26 | 30 |  | 20 | Engine problem
139 | Bogra 22 MW PP (GBB) |  | Gas | RPP | 6*4 | 22 | 22 | 18 | 20 | 22 | 22
| Bogura 20 MW PP (Energyprima) |  | Gas | NENP | 5*3.3+5*2 | 0 | 0 | 0 | 0 | 0 | 0 |  |  | Contract Expired
140 | Ullapara 11 MW PP (Summit) |  | Gas | SIPP, REB | 4*2.90 | 11 | 11 | 11 | 11 | 11 | 11
141 | Natore 52 MW PP (Rajlanka) |  | HFO | IPP | 6*8.92 | 52 | 52 | 8 | 8 | 8 | 8 | 44 |  | Fuel shortage
142 | Chapainawabganj 100 MW Peaking PP |  | HFO | PDB | 12*8.924 | 104 | 104 | 62 | 84 | 50 | 86 |  | 18 | Enging problem
143 | Baghabari 200 MW PP (Paramount) |  | HSD | IPP | 135*1.6 | 200 | 200 | 0 | 0 | 0 | 0 | 200 |  | Fuel shortage
144 | Bagura 113 MW PP (Confidence)-2 |  | HFO | IPP | 6*18.55+7.2 | 113 | 113 | 94 | 113 | 94 | 113 |  | 0 | Engine problem
145 | Confidence Power Bogura Unit-1 113 MW |  | HFO | IPP | 6*18.55 | 113 | 113 | 95 | 95 | 109 | 113
146 | Sirajgonj 6.55 MW Solar |  | Solar | NWPGCL | 1*6 | 6 | 6 | 0 | 0 | 6 | 0
| Adani Power Jharkhanda Ltd |  | Coal | Import | 0 | 0 | 0 | 0 | 0 | 0 | 0 |  |  | On test.
| Rajshahi Area Total |  |  |  |  | 2179 | 2129 | 981 | 1110 | 964 | 1121 | 885 | 117
147 | Barapukuria TPP Unit-1 |  | Coal | PDB | 1*125 | 125 | 85 | 0 | 0 | 0 | 0 | 85 |  | Coal Shortage.
| Barapukuria TPP Unit-2 |  | Coal | PDB | 1*125 | 125 | 85 | 0 | 0 | 0 | 0 |  | 85 | Under maint
148 | Barapukuria 275 MW TPP Unit-3 |  | Coal | PDB | 1*275 | 274 | 274 | 200 | 200 | 200 | 200 | 74 |  | Machine problem
149 | Rangpur 20 MW GTPP |  | HSD | PDB | 1*20 | 20 | 20 | 0 | 0 | 0 | 0 | 20 |  | Fuel conservation
150 | Saidpur 20 MW GTPP |  | HSD | PDB | 1*20 | 20 | 20 | 0 | 0 | 0 | 0 | 20 |  | Fuel conservation
151 | Rangpur 113 MW PP (Confidence) |  | HFO | IPP | 9*6.984+7*7.015+3.15*2 | 113 | 113 | 64 | 85 | 70 | 100 | 13 |  | Fuel shortage
152 | Sympa Solar Power 8MW |  | Solar | IPP | 8 MW | 8 | 8 | 6 | 0 | 8 | 0
153 | Energypac Power Venture Thakurgaon Ltd. |  | HFO | IPP | 115 | 115 | 115 | 0 | 75 | 35 | 72 | 43 |  | Fuel shortage
154 | Intraco Solar 30 MW |  | Solar | IPP | 1*30 | 30 | 30 | 30 | 0 | 30 | 0
| Teesta Solar Limited |  | Solar | BPCL | 16*12.5 | 0 | 0 | 113 | 0 | 130 | 0
| Rangpur Area Total |  |  |  |  | 830 | 750 | 413 | 360 | 473 | 372 | 255 | 85
| Total |  |  |  |  | 23482 | 22700 | 11515 | 12920 | 11849.6 | 13118 | 5279 | 2729
A. |  | 2023-03-15 | (Yesterday) |  |  |  |  | Wednesday
1 | Highest Generation : |  |  | 12920 | MW at | 19:30 | hrs | 11 Evening Peak Hour : | [5 empty] | 19:30 | hrs.
2 | Minimum Generation : |  |  | 9283 | MW at | 5:00 | hrs | 12 Max. Demand (Generation end) at evening peak hour : | [5 empty] | 12920 | MW
3 | Day peak Generation : |  |  | 11515 | MW at | 12:00 | hrs | 13 Max. Demand (Substation end) at evening peak hour : | [5 empty] | 12433.21 | MW
4 | Evening peak Generation : |  |  | 12920 | MW at | 19:30 | hrs | 14 Load Shed (Substation end) at evening peak hour : | [5 empty] | 0 | MW
5 | Total Energy Generation : |  | 267.1472 | MKWHr | By Solar | 2.0092 | MKWHr | 15. Area wise Demand (S/S end), Supply (S/S end) & | [5 empty] | 16. Hourly Load Shed during
| By Gas : | 143.6063 | MKWHr |  | By Oil: | 53.9928 | MKWHr | Load Shed (S/S end) at Evening peak hour in MW : | [5 empty] | Evening Peak hours :
| By Coal : | 43.4859 | MKWHr |  | By Hydro: | 0.59148 | MKWHr | Area | Demand | Supply |  | Loadshed |  | Time |  | Loadshed
6 | Generation Shortfall : |  | For Fuel Limitation = |  |  | 5279 | MW | Dhaka | 4632.8 | 4632.8 |  | 0 |  | 18:00 |  | 124
|  |  | For Plants S/D or M/C prob = |  |  | 2729 | MW | Chittagong | 1179.21 | 1179.21 |  | 0 |  | 19:00 |  | 64
|  |  | Total = |  |  | 8008 | MW | Khulna | 1444 | 1444 |  | 0 |  | 19:30 |  | 0
7 | Total Gas Supplied : |  |  | 1076.41 | MMCFD |  |  | Rajshahi | 1419.9 | 1419.9 |  | 0 |  | 20:00 |  | 0
8 | Fuel Cost : | i) Gas : | Taka | 156643096.268 | ii) Oil : | Taka | 710144562.01 | Comilla | 1145 | 1145 |  | 0 |  | 21:00 |  | 0
|  | iii) Coal : | Taka | 234809220 | Total | Taka | 1101596878.278 | Mymensingh | 1010 | 1010 |  | 0 |  | 22:00 |  | 0
9 | Power flow through E-W Interconnectors : |  |  |  | i) Energy | 0.627 | MKWHr. | Sylhet | 433 | 433 |  | 0 |  | 23:00 |  | 0
| ii) During Peak Demand : |  |  | -25 | MW (E to W) at | 19:30 | hrs | Barisal | 325.3 | 325.3 |  | 0 |  | 24:00 |  | 106
| iii) Maximum : |  |  | -90 | MW at | 19:00 | hrs | Rangpur | 844 | 844 |  | 0
10 | Maximum Temperature in Dhaka was |  |  |  | 34.3° C |  |  | Total | 12433.21 | 12433.21 |  | 0
B. |  | 2023-03-15 | (Today) |  |  |  | Wednesday |  |  | Probable max. temperature in Dhaka |  |  | 35.6° C
Forecast
1 | Maximum Demand* Evening (Generation end) |  |  |  | 12500 | MW |  | 6 Total Load Shed forecast (Substation end) : |  |  |  |  | 0 | MW
2 | Maximum Generation (Generation end) |  |  |  | 13118 | MW |  | 7 Area wise Load Shed forecast (Substation end) :
3 | Maximum Demand* Day (Generation end) |  |  |  | 11000 | MW
4 | Reserve(Generation end) |  |  |  | 618 | MW |  | Dhaka | Chittagong | Khulna | Rajshahi | Comilla | Mymensingh | Sylhet | Barisal | Rangpur
5 | Total Energy Generation |  |  |  | 258.4628 | MKWHr |  | MW | MW | MW | MW | MW | MW | MW | MW | MW
6 | Actual Minimum Generation up to 8:00 hrs. |  |  |  | 9322 | MW at | 5:00 | 0 | 0 | 0 | 0 | 0 | 0 | 0 | 0 | 0
* Import Through HVDC C/B Interconnector : |  |  |  |  | i) Energy | 20.1236 | MKWHr. | ii) HVDC Flow at Peak Time |  | 792 | MW at | 19:30 | hrs.
* Import Through Comilla C/B Interconnector : |  |  |  |  | i) Energy | 3.3379 | MKWHr. | iii) Maximum HVDC Flow : |  | 887 | MW at | 14:00 | hrs.
*Cost for HVDC, Tripura & Solar energy is not usually included in the total fuel cost.
Water Level of Kaptai Lake at 06:00 hr (ft): |  |  |  |  | (a) Yesterday : | 77.69 |  | (b) Today: | 77.54 |  | (c) Rule Curve: |  | 90.76
.
|  |  |  | Sub Divisional Engineer | [6 empty] | Executive Engineer
|  |  |  | Network Operation Division | [6 empty] | Network Operation Division

## YesterdayGen
2023-03-15 | [21 empty] | BR
Plant Name | Ghorasal TPP (Unit-1&2) | Ghorasal Repowered CCPP:Unit-3 (GT | Ghorasal Repowered CCPP Unit-4 | Ghorasal TPP Unit-5 | Ghorasal 365 MW CCPP Unit-7 | Ghorashal 108MW PP (Regent) | Ghorashal 78.5 MW PP(MAX) | Haripur 412 MW CCPP | Haripur 360MW CCPP(HPL) | Plant Removed | Haripur GTPP | Meghnaghat 450 MW CCPP(MPL) | Meghnaghat CCPP(Summit) | Meghnaghat 100 MW(IEL) | Madanganj 102 PP(Summit) | Madanganj-55 MW PP(Summit) | Siddhirganj 335 MW CCPP | 210 MW Siddhirgonj TPP | Siddhirgonj 2*120 MW GTPP | Siddhirganj 100 PP(Dutch Bangla) | Gagnagar 102 MW PP (Digital Power) | Kodda 150 MW PP | Keraniganj 100 MW PP (Powerpac) | Bosila 108MW PP(CLC) | Pagla (DPA ) | Katpotti 52 MW PP (Sinha) | Kamalaghat 54 MW PP(Banco Energy) | Manikganj 55 MW PP (Northern) | Nababganj 55 MW PP (Southern power ) | Narshingdi 22 MW PP (Doreen) | Summit Ashulia | Summit Madhabdi | Maona 33 MW PP(Summit) | Rupganj 33 MW PP(Summit) | Gazipur 52 MW PP | Tongi 80 MW GTPP | Karnaphuli Hydro PP Unit-1, 2 & 3 | Karnaphuli Hydro PP Unit-4 & 5 | Chattogram TPP-1 | Chattogram TPP-2 | Raozan 25 MW PP | Sikalbaha 225MW CCPP (Gas) | Sikalbaha 225MW CCPP(Oil) | Sikalbaha 150MW GTPP | Sikalbaha 150MW GTPP(Oil) | Plant Removed | Tangail Palli Power Gen 22 MW | Hathazari 100 MW peaking PP | Dohazari -Kalaish 100 MW Peaking | Juldah 100 MW Unit-1 (Acorn) | Chattogram 108 MW PP (ECPV) | Patenga 50MW PP (Baraka) | Barabkunda 22 MW PP (Regent) | Malancha, Ctg. EPZ (United) | Ashuganj TPP Unit- 3 | Ashuganj TPP Unit- 4 | Ashuganj TPP Unit- 5 | Ashuganj 450 MW CCPP(North) | Ashuganj 450 MW CCPP(South) | Ashuganj 225 MW CCPP | Ashuganj 195MW PP (APSCL-United) | Chandpur 150 MW CCPP | Ashuganj 50 MW PP | Ashuganj 55 MW PP (Precision) | Ashuganj 53MW PP (United) | Ashuganj 51 MW PP (Midland) | B.Baria (Aggreko) 85MW | Titas 50 MW Peaking PP | Jangalia 52 MW PP (Lakdanavi) | Feni 22MW PP (Doreen) | Feni 11 MW PP (Doreen) | Jangalia 33MW PP (Summit) | Cumilla 25 MW PP (Summit) | Impoprt (Tripura) | RPCL 210MW CCPP | Jamalpur 95 MW PP(Powerpac) | Tangail 22 MW PP (Doreen) | Sarishabari 3 MW Solar Plant | Fenchugonj CCPP Phase-1 | Fenchugonj CCPP Phase-2 | Fenchugonj 51 MW PP (Barakatullah) | Fenchuganj 44MW (Energyprima) | Kushiara 163 MW CCPP (KP) | Shajibazar 330 MW CCPP | Shahjibazar GTPP Unit- 8 & 9 | Shahjibazar 86MW PP (Shahjibazar) | Shahjibazar 50MW PP (EPL) | Sylhet 225 MW CCPP | Sylhet 20 MW GTPP | Sylhet 50MW PP (EPL) | Sylhet 10MW PP (Desh) | Bibiana-II 341 MW CCPP (Summit) | Shahjahanulla 25 MW PP | Hobiganj 11MW PP Cofidence-E | Daudkandi 200 MW PP (B.Trac) | Kodda 300 MW PP Unit-2 (Summit) | Keranigonj 300 MW PP (APR) | Bramhangoan 100 MW PP (Aggreko) | Mymensingh 200 MW PP (United) | Aurahati 100MW PP (Aggreko) | Kodda 149 MW PP Unit-1 (Summit) | Teknaf 20MW PP (Solartech) | Juldah 100 MW PP Unit-3 (Acorn) | Chandpur 200MW (Desh energy) | Ashuganj 150MW PP (Midland) | Bibiyana-III 400 MW CCPP | Jamalpur 115 MW PP (United) | Gazipur 100 MW PP | Sikalbaha 105 MW PP (Baraka Sikalbaha) | Kaptai 7 MW Solar PP | Anwara 300 MW PP (United) | Jodiac Power | Karnaphuli Power Ltd. | Feni Lanka Power | Chowmuhani 113 MW | Juldah unit-2 (Acorn) | Bibiyana South 400 MW | Meghnaghat 104 MW PP (OPCL) | Sutiakhali 50 MW Solar PP | Manikgonj 162MW PP(MPGL) | Anlima Energy Ltd. | Shahjibazar 100 MW GTPP | Bhairob 54.5 MW | Spectra Solar Plant Ltd. | Chandpur 115(Doreen) | Kanchan Purbachal Power Generation Ltd. | Ashuganj 420 MW CCPP(East) | Mirsharai 150 MW (Oil) | Mirsharai 150 MW (Gas) | EasternBlank | Bheramara (HVDC ) | Bheramara GTPP Unit-3 | Bheramara 410 MW CCPP | Khulna 115 MW PP (KPCL-1 & 3) | Khulna 115 PP MW (KPCL-2) | Khulna 225 MW CCPP | Khulna 60MW | Khulna (Aggreeco) 55MW | Faridpur 50 MW Peaking PP | Gopalganj 100 MW Peaking PP | Noapara 40 MW PP (Khanjahan Ali) | Bhola 225 MW CCPP | Bhola 33 MW PP (Venture) | Barisal 110 MW PP (Summit ) | Barisal GT PP Unit-1& 2 | Baghabari 100 MW GTPP | Baghabari 71 MW GTPP | Baghabari 50 MW Peaking PP | Bera 70 MW Peaking PP | Chapainawabganj 100 MW Peaking PP | Amnura 50 MW PP(Sinha) | Katakhali 50 MW PP (Northern) | Katakhali 50 MW Peaking PP | Natore 52 MW PP (Rajlanka) | Santahar 50 MW Peaking PP | Bogra 22 MW PP (GBB) | Bogura 20 MW PP (Energyprima) | Ullapara 11 MW PP (Summit) | Barapukuria TPP Unit-1 | Barapukuria TPP Unit-2 | Barapukuria 275 MW TPP Unit-3 | Rangpur 20 MW GTPP | Saidpur 20 MW GTPP | Sirajgonj 225MW CCPP Unit-1 (Gas) | Sirajgonj 225MW CCPP Unit-1(Oil) | Sirajgonj 225 MW CCPP Unit-2 (Gas) | Sirajgonj 225 MW CCPP Unit-2 (Oil) | Bhola 95 MW PP (Aggreko) | Noapara 100 MW PP (Bangla Trac) | Sirajgonj 225MW CCPP Unit-3 (Gas) | Sirajgonj 225MW CCPP Unit-3 (Oil) | Sirajgonj 400 MW CCPP Unit-4 | Rupsha 105 MW PP (Orion rupsha) | Baghabari 200 MW PP (Paramount) | Bagura 113 MW PP (Confidence)-2 | Madhumati 100 MW PP | Rangpur 113 MW PP (Confidence) | Sirajgonj 400MW CCPP Unit-4 (Oil) | Sympa Solar Power 8MW | Confidence Power Bogura Unit-1 113 MW | Payra 1320 MW | Bhola Nutan Biddut BD LTD (GAS) | Bhola Nutan Biddut BD LTD (OIL) | United Payra Power Ltd. | Sirajgonj 6.55 MW Solar | Mongla Orion 100 MW Solar PP | Energypac Power Venture Thakurgaon Ltd. | Khulna 330 MW CCPP (OIL) | Khulna 330 MW CCPP (GAS) | Rampal 1320 MW (BIFPCL) | Intraco Solar 30 MW | Barisal 307 MW | Adani Power Jharkhanda Ltd | Teesta Solar Limited | Kulna 225 MW CCPP (GAS) | WesternBlank | Eastern Grid Total | Western Grid Total | Total (MW) | Gas (Public) | HVDC | Gas (Private) | HSD (Private) | HFO (Private) | Coal | Hydro | HSD (Public) | HFO (Public) | Tripura | Solar | Shortage | Water Level
1:00 | 0 | 0 | 130 | 180 | 0 | 12 | 0 | 395 | 334 |  | 0 | 450 | 296 | 9 | 17 | 30 | 228 | 0 | 100 | 0 | 0 | 16 | 0 | 0 | 0 | 0 | 0 | 0 | 0 | 22 | 23 | 25 | 33 | 30 | 8 | 0 | 25 | 0 | 140 | 0 | 0 | 227 | 0 | 0 | 0 |  | 0 | 0 | 38 | 33 | 0 | 19 | 5 | 0 | 0 | 0 | 0 | 280 | 0 | 202 | 8 | 0 | 43 | 30 | 0 | 43 | 0 | 0 | 0 | 21 | 10 | 33 | 15 | 134 | 94 | 0 | 16 | 0 | 43 | 0 | 53 | 50 | 112 | 0 | 65 | 86 | 0 | 140 | 0 | 0 | 8 | 290 | 8 | 8 | 0 | 0 | 0 | 0 | 68 | 0 | 94 | 0 | 38 | 17 | 28 | 366 | 28 | 52 | 34 | 0 | 120 | 17 | 54 | 17 | 9 | 82 | 400 | 17 | 0 | 17 | 90 | 0 | 17 | 0 | 54 | 0 | 300 | 0 | 0 |  | 883 | 0 | 0 | 0 | 99 | 0 | 0 | 0 | 0 | 0 | 0 | 170 | 19 | 0 | 0 | 0 | 0 | 0 | 0 | 0 | 0 | 0 | 0 | 0 | 0 | 22 | 0 | 11 | 0 | 0 | 245 | 0 | 0 | 0 | 0 | 218 | 0 | 0 | 0 | 0 | 0 | 419 | 0 | 0 | 94 | 7 | 49 | 0 | 0 | 113 | 872 | 0 | 0 | 0 | 0 | 0 | 0 | 0 | 0 | 375 | 0 | 280 | 0 | 0 | 30 |  | 6536 | 3906 | 10442 | 3981 | 883 | 2262 | 0 | 1331 | 1772 | 25 | 0 | 54 | 134 | 0 | 0 | 77.71
2:00 | 0 | 0 | 130 | 180 | 0 | 12 | 0 | 393 | 334 |  | 0 | 450 | 300 | 0 | 8 | 0 | 229 | 0 | 39 | 0 | 0 | 0 | 0 | 0 | 0 | 0 | 0 | 0 | 0 | 22 | 23 | 25 | 33 | 33 | 8 | 0 | 25 | 0 | 140 | 0 | 0 | 228 | 0 | 0 | 0 |  | 0 | 0 | 17 | 33 | 0 | 19 | 5 | 0 | 0 | 0 | 0 | 290 | 0 | 204 | 8 | 0 | 43 | 30 | 0 | 43 | 0 | 0 | 0 | 21 | 10 | 33 | 15 | 134 | 84 | 0 | 16 | 0 | 43 | 0 | 53 | 50 | 112 | 0 | 65 | 84 | 0 | 140 | 0 | 0 | 8 | 280 | 8 | 0 | 0 | 0 | 0 | 0 | 68 | 0 | 90 | 0 | 38 | 17 | 40 | 376 | 28 | 17 | 34 | 0 | 15 | 17 | 54 | 17 | 9 | 46 | 400 | 17 | 0 | 17 | 90 | 0 | 17 | 0 | 35 | 0 | 300 | 0 | 0 |  | 883 | 0 | 0 | 0 | 66 | 0 | 0 | 0 | 0 | 0 | 0 | 170 | 18 | 0 | 0 | 0 | 0 | 0 | 0 | 0 | 0 | 0 | 0 | 0 | 0 | 22 | 0 | 11 | 0 | 0 | 200 | 0 | 0 | 0 | 0 | 213 | 0 | 0 | 0 | 0 | 0 | 424 | 0 | 0 | 94 | 0 | 49 | 0 | 0 | 35 | 872 | 0 | 0 | 0 | 0 | 0 | 0 | 0 | 0 | 375 | 0 | 281 | 0 | 0 | 0 |  | 6202 | 3713 | 9915 | 3922 | 883 | 2228 | 0 | 978 | 1728 | 25 | 0 | 17 | 134 | 0 | 0 | 77.71
3:00 | 0 | 0 | 130 | 180 | 0 | 12 | 0 | 398 | 344 |  | 0 | 450 | 289 | 0 | 0 | 0 | 229 | 0 | 39 | 0 | 0 | 0 | 0 | 0 | 0 | 0 | 0 | 0 | 0 | 22 | 23 | 25 | 33 | 33 | 8 | 0 | 25 | 0 | 140 | 0 | 0 | 228 | 0 | 0 | 0 |  | 0 | 0 | 0 | 33 | 0 | 19 | 5 | 0 | 0 | 0 | 0 | 280 | 0 | 213 | 8 | 0 | 43 | 30 | 0 | 43 | 0 | 0 | 0 | 21 | 10 | 33 | 15 | 122 | 86 | 0 | 16 | 0 | 43 | 0 | 53 | 47 | 112 | 0 | 65 | 50 | 0 | 140 | 0 | 0 | 8 | 280 | 8 | 0 | 0 | 0 | 0 | 0 | 68 | 0 | 90 | 0 | 38 | 17 | 10 | 367 | 28 | 17 | 34 | 0 | 0 | 17 | 54 | 17 | 9 | 49 | 400 | 0 | 0 | 17 | 90 | 0 | 17 | 0 | 20 | 0 | 300 | 0 | 0 |  | 884 | 0 | 0 | 0 | 16 | 0 | 0 | 0 | 0 | 0 | 0 | 170 | 17 | 0 | 0 | 0 | 0 | 0 | 0 | 0 | 0 | 0 | 0 | 0 | 0 | 22 | 0 | 11 | 0 | 0 | 200 | 0 | 0 | 0 | 0 | 205 | 0 | 0 | 0 | 0 | 0 | 426 | 0 | 0 | 70 | 0 | 0 | 0 | 0 | 0 | 872 | 0 | 0 | 0 | 0 | 0 | 0 | 0 | 0 | 375 | 0 | 281 | 0 | 0 | 0 |  | 6050 | 3549 | 9599 | 3911 | 884 | 2191 | 0 | 738 | 1728 | 25 | 0 | 0 | 122 | 0 | 0 | 77.7
4:00 | 0 | 0 | 130 | 180 | 0 | 12 | 0 | 399 | 344 |  | 0 | 450 | 296 | 0 | 0 | 0 | 229 | 0 | 38 | 0 | 0 | 0 | 0 | 0 | 0 | 0 | 0 | 0 | 0 | 22 | 23 | 26 | 33 | 33 | 8 | 0 | 25 | 0 | 140 | 0 | 0 | 228 | 0 | 0 | 0 |  | 0 | 0 | 0 | 10 | 0 | 19 | 5 | 0 | 0 | 0 | 0 | 285 | 0 | 206 | 8 | 0 | 43 | 30 | 0 | 43 | 0 | 0 | 0 | 21 | 10 | 33 | 15 | 124 | 86 | 0 | 16 | 0 | 43 | 0 | 53 | 47 | 112 | 0 | 65 | 50 | 0 | 140 | 0 | 0 | 8 | 290 | 8 | 0 | 0 | 0 | 0 | 0 | 68 | 0 | 62 | 0 | 38 | 17 | 0 | 400 | 28 | 17 | 34 | 0 | 0 | 17 | 54 | 17 | 9 | 12 | 400 | 0 | 0 | 0 | 90 | 0 | 17 | 0 | 18 | 0 | 300 | 0 | 0 |  | 883 | 0 | 0 | 0 | 0 | 0 | 0 | 0 | 0 | 0 | 0 | 170 | 17 | 0 | 0 | 0 | 0 | 0 | 0 | 0 | 0 | 0 | 0 | 0 | 0 | 22 | 0 | 11 | 0 | 0 | 200 | 0 | 0 | 0 | 0 | 199 | 0 | 0 | 0 | 0 | 0 | 388 | 0 | 0 | 0 | 0 | 0 | 0 | 0 | 0 | 780 | 0 | 0 | 0 | 0 | 0 | 0 | 0 | 0 | 375 | 0 | 281 | 0 | 0 | 0 |  | 5984 | 3326 | 9310 | 3937 | 883 | 2170 | 0 | 535 | 1636 | 25 | 0 | 0 | 124 | 0 | 0 | 77.7
5:00 | 0 | 0 | 130 | 180 | 0 | 12 | 0 | 399 | 343 |  | 0 | 450 | 291 | 0 | 0 | 0 | 234 | 0 | 34 | 0 | 0 | 0 | 0 | 0 | 0 | 0 | 0 | 0 | 0 | 22 | 23 | 26 | 33 | 33 | 8 | 0 | 25 | 0 | 140 | 0 | 0 | 227 | 0 | 0 | 0 |  | 0 | 0 | 0 | 10 | 0 | 19 | 5 | 0 | 0 | 0 | 0 | 280 | 0 | 214 | 8 | 0 | 43 | 30 | 0 | 43 | 0 | 0 | 0 | 21 | 10 | 33 | 15 | 118 | 87 | 0 | 16 | 0 | 43 | 0 | 53 | 47 | 112 | 0 | 65 | 50 | 0 | 140 | 0 | 0 | 8 | 280 | 8 | 8 | 0 | 0 | 0 | 0 | 68 | 0 | 53 | 0 | 38 | 17 | 0 | 400 | 28 | 17 | 34 | 0 | 0 | 17 | 54 | 17 | 9 | 12 | 400 | 0 | 0 | 0 | 90 | 0 | 17 | 0 | 17 | 0 | 300 | 0 | 0 |  | 884 | 0 | 0 | 0 | 0 | 0 | 0 | 0 | 0 | 0 | 0 | 170 | 16 | 0 | 0 | 0 | 0 | 0 | 0 | 0 | 0 | 0 | 0 | 0 | 0 | 22 | 0 | 11 | 0 | 0 | 200 | 0 | 0 | 0 | 0 | 194 | 0 | 0 | 0 | 0 | 0 | 388 | 0 | 0 | 0 | 0 | 0 | 0 | 0 | 0 | 780 | 0 | 0 | 0 | 0 | 0 | 0 | 0 | 0 | 373 | 0 | 281 | 0 | 0 | 0 |  | 5964 | 3319 | 9283 | 3944 | 884 | 2153 | 0 | 525 | 1634 | 25 | 0 | 0 | 118 | 0 | 0 | 77.69
6:00 | 0 | 0 | 130 | 180 | 0 | 12 | 0 | 396 | 323 |  | 0 | 450 | 285 | 0 | 0 | 0 | 170 | 0 | 40 | 0 | 0 | 16 | 0 | 0 | 0 | 0 | 0 | 0 | 5 | 22 | 23 | 26 | 33 | 33 | 8 | 0 | 25 | 0 | 140 | 0 | 0 | 227 | 0 | 0 | 0 |  | 0 | 0 | 0 | 33 | 0 | 19 | 5 | 0 | 0 | 0 | 0 | 280 | 0 | 216 | 8 | 0 | 43 | 30 | 0 | 43 | 0 | 0 | 0 | 21 | 10 | 33 | 15 | 114 | 87 | 0 | 16 | 0 | 43 | 0 | 51 | 50 | 112 | 0 | 65 | 84 | 0 | 140 | 0 | 0 | 8 | 290 | 8 | 8 | 0 | 0 | 0 | 0 | 68 | 0 | 52 | 0 | 38 | 17 | 2 | 400 | 28 | 17 | 34 | 0 | 0 | 17 | 54 | 17 | 9 | 17 | 400 | 0 | 0 | 17 | 90 | 0 | 17 | 0 | 18 | 0 | 300 | 0 | 0 |  | 883 | 0 | 0 | 0 | 16 | 0 | 0 | 0 | 0 | 0 | 0 | 167 | 16 | 0 | 0 | 0 | 0 | 0 | 0 | 0 | 0 | 0 | 0 | 0 | 0 | 22 | 0 | 11 | 0 | 0 | 200 | 0 | 0 | 0 | 0 | 192 | 0 | 0 | 0 | 0 | 0 | 350 | 0 | 0 | 2 | 0 | 47 | 0 | 0 | 50 | 790 | 0 | 0 | 0 | 0 | 0 | 0 | 0 | 0 | 371 | 0 | 281 | 0 | 0 | 0 |  | 5988 | 3398 | 9386 | 3880 | 883 | 2134 | 0 | 692 | 1642 | 25 | 0 | 16 | 114 | 0 | 26.7257 | 77.69
7:00 | 0 | 0 | 130 | 180 | 0 | 12 | 0 | 372 | 330 |  | 0 | 450 | 285 | 0 | 1 | 0 | 200 | 0 | 101 | 0 | 0 | 32 | 0 | 0 | 0 | 0 | 0 | 0 | 17 | 22 | 23 | 26 | 0 | 33 | 8 | 0 | 25 | 0 | 140 | 0 | 0 | 227 | 0 | 0 | 0 |  | 0 | 0 | 0 | 33 | 0 | 19 | 5 | 0 | 0 | 0 | 0 | 310 | 0 | 200 | 8 | 0 | 43 | 30 | 0 | 43 | 0 | 0 | 0 | 21 | 10 | 33 | 15 | 110 | 40 | 0 | 16 | 0 | 43 | 0 | 51 | 50 | 112 | 0 | 64 | 84 | 0 | 140 | 0 | 0 | 8 | 300 | 8 | 8 | 0 | 40 | 0 | 0 | 68 | 0 | 81 | 2 | 38 | 17 | 30 | 400 | 28 | 17 | 34 | 0 | 82 | 17 | 54 | 17 | 9 | 48 | 400 | 1 | 4 | 17 | 90 | 0 | 17 | 2 | 18 | 0 | 340 | 0 | 0 |  | 883 | 0 | 0 | 0 | 16 | 0 | 0 | 0 | 0 | 0 | 0 | 168 | 15 | 0 | 0 | 0 | 0 | 0 | 0 | 0 | 0 | 0 | 0 | 0 | 0 | 22 | 0 | 11 | 0 | 0 | 200 | 0 | 0 | 0 | 0 | 187 | 0 | 0 | 0 | 0 | 0 | 414 | 0 | 0 | 50 | 0 | 49 | 0 | 0 | 50 | 810 | 0 | 0 | 0 | 0 | 7 | 0 | 0 | 0 | 371 | 2 | 281 | 0 | 10 | 0 |  | 6289 | 3546 | 9835 | 3916 | 883 | 2214 | 0 | 966 | 1662 | 25 | 0 | 32 | 110 | 27 | 106.9027 | 77.68
8:00 | 0 | 0 | 130 | 180 | 0 | 12 | 0 | 381 | 278 |  | 0 | 370 | 272 | 22 | 38 | 50 | 231 | 0 | 42 | 25 | 0 | 32 | 0 | 0 | 0 | 0 | 0 | 0 | 17 | 22 | 23 | 26 | 33 | 33 | 42 | 0 | 25 | 0 | 140 | 0 | 3 | 228 | 0 | 0 | 0 |  | 0 | 0 | 0 | 33 | 0 | 19 | 5 | 0 | 0 | 0 | 0 | 280 | 0 | 187 | 8 | 0 | 43 | 30 | 0 | 43 | 0 | 0 | 0 | 21 | 10 | 33 | 15 | 122 | 47 | 0 | 16 | 1 | 43 | 0 | 48 | 50 | 80 | 0 | 64 | 84 | 0 | 140 | 0 | 0 | 8 | 275 | 8 | 8 | 0 | 130 | 0 | 0 | 68 | 0 | 90 | 7 | 38 | 17 | 41 | 364 | 28 | 50 | 34 | 1 | 82 | 17 | 54 | 17 | 9 | 50 | 370 | 32 | 14 | 17 | 90 | 0 | 17 | 8 | 18 | 0 | 341 | 0 | 0 |  | 779 | 0 | 0 | 0 | 50 | 0 | 0 | 0 | 0 | 0 | 0 | 168 | 15 | 0 | 0 | 0 | 0 | 0 | 0 | 0 | 0 | 24 | 0 | 0 | 0 | 20 | 0 | 11 | 0 | 0 | 200 | 0 | 0 | 0 | 0 | 178 | 0 | 0 | 0 | 0 | 0 | 347 | 11 | 0 | 73 | 15 | 62 | 0 | 0 | 94 | 890 | 0 | 0 | 0 | 1 | 26 | 0 | 0 | 0 | 369 | 8 | 280 | 0 | 10 | 0 |  | 6380 | 3631 | 10011 | 3821 | 779 | 1940 | 0 | 1477 | 1739 | 25 | 0 | 32 | 122 | 76 | 154.8246 | 77.68
9:00 | 0 | 0 | 130 | 180 | 0 | 12 | 0 | 350 | 277 |  | 0 | 370 | 262 | 42 | 80 | 55 | 228 | 0 | 37 | 40 | 32 | 32 | 0 | 0 | 0 | 0 | 0 | 0 | 0 | 22 | 23 | 26 | 33 | 30 | 42 | 0 | 25 | 0 | 140 | 0 | 25 | 228 | 0 | 0 | 0 |  | 0 | 32 | 0 | 33 | 0 | 20 | 5 | 0 | 0 | 0 | 0 | 285 | 0 | 179 | 8 | 0 | 40 | 30 | 0 | 43 | 0 | 34 | 0 | 21 | 10 | 33 | 15 | 122 | 44 | 0 | 16 | 1 | 43 | 0 | 48 | 50 | 80 | 0 | 64 | 81 | 0 | 140 | 0 | 0 | 8 | 285 | 8 | 8 | 0 | 195 | 0 | 0 | 68 | 0 | 90 | 10 | 38 | 17 | 40 | 364 | 28 | 70 | 34 | 2 | 88 | 17 | 68 | 17 | 9 | 50 | 375 | 53 | 25 | 17 | 90 | 0 | 17 | 14 | 32 | 0 | 341 | 0 | 0 |  | 798 | 0 | 0 | 0 | 98 | 0 | 0 | 0 | 0 | 0 | 0 | 168 | 15 | 0 | 0 | 0 | 0 | 0 | 4 | 0 | 0 | 42 | 0 | 8 | 0 | 22 | 0 | 11 | 0 | 0 | 200 | 0 | 0 | 0 | 0 | 174 | 0 | 0 | 0 | 0 | 0 | 348 | 31 | 0 | 94 | 15 | 70 | 0 | 3 | 95 | 912 | 0 | 0 | 0 | 2 | 46 | 0 | 0 | 0 | 374 | 15 | 281 | 0 | 67 | 0 |  | 6676 | 3893 | 10569 | 3771 | 798 | 1939 | 0 | 1860 | 1767 | 25 | 0 | 102 | 122 | 185 | 220.2564 | 77.67
10:00 | 0 | 0 | 130 | 180 | 0 | 12 | 0 | 351 | 303 |  | 0 | 450 | 301 | 21 | 62 | 55 | 223 | 0 | 64 | 16 | 32 | 32 | 0 | 0 | 0 | 0 | 0 | 17 | 0 | 22 | 23 | 25 | 33 | 30 | 42 | 0 | 25 | 0 | 140 | 0 | 8 | 224 | 0 | 0 | 0 |  | 0 | 35 | 0 | 44 | 0 | 19 | 5 | 0 | 0 | 0 | 0 | 305 | 0 | 173 | 8 | 0 | 44 | 15 | 0 | 43 | 0 | 29 | 0 | 18 | 10 | 33 | 15 | 124 | 33 | 0 | 16 | 2 | 44 | 21 | 48 | 47 | 80 | 0 | 63 | 81 | 0 | 140 | 0 | 0 | 8 | 285 | 8 | 8 | 0 | 145 | 0 | 0 | 68 | 0 | 90 | 17 | 38 | 31 | 40 | 381 | 30 | 70 | 34 | 3 | 48 | 17 | 89 | 17 | 9 | 50 | 375 | 35 | 32 | 67 | 90 | 0 | 37 | 21 | 36 | 0 | 328 | 0 | 0 |  | 799 | 0 | 0 | 0 | 96 | 0 | 0 | 0 | 0 | 0 | 8 | 171 | 15 | 0 | 0 | 0 | 0 | 0 | 4 | 0 | 0 | 0 | 10 | 8 | 0 | 22 | 0 | 11 | 0 | 0 | 200 | 0 | 0 | 0 | 0 | 168 | 0 | 0 | 0 | 0 | 0 | 349 | 35 | 0 | 94 | 0 | 70 | 0 | 4 | 95 | 912 | 0 | 0 | 0 | 2 | 64 | 0 | 0 | 0 | 371 | 22 | 280 | 0 | 96 | 0 |  | 6823 | 3906 | 10729 | 3815 | 799 | 2067 | 0 | 1763 | 1763 | 25 | 0 | 110 | 124 | 263 | 230.3937 | 77.67
11:00 | 0 | 0 | 130 | 180 | 0 | 12 | 0 | 352 | 304 |  | 0 | 450 | 298 | 17 | 50 | 40 | 220 | 0 | 65 | 16 | 32 | 64 | 0 | 0 | 0 | 0 | 0 | 35 | 0 | 22 | 23 | 25 | 33 | 30 | 33 | 0 | 25 | 0 | 140 | 0 | 8 | 223 | 0 | 0 | 0 |  | 0 | 31 | 34 | 44 | 0 | 19 | 5 | 0 | 0 | 0 | 0 | 305 | 0 | 185 | 8 | 0 | 45 | 15 | 0 | 43 | 0 | 25 | 0 | 18 | 10 | 33 | 15 | 138 | 34 | 0 | 16 | 2 | 43 | 21 | 53 | 50 | 80 | 0 | 62 | 81 | 0 | 140 | 0 | 0 | 8 | 290 | 8 | 8 | 0 | 145 | 0 | 0 | 68 | 0 | 122 | 19 | 38 | 34 | 40 | 378 | 75 | 70 | 34 | 4 | 48 | 17 | 105 | 17 | 9 | 55 | 400 | 35 | 38 | 81 | 90 | 0 | 54 | 25 | 36 | 0 | 328 | 0 | 0 |  | 886 | 0 | 0 | 0 | 96 | 0 | 0 | 0 | 0 | 0 | 8 | 171 | 14 | 0 | 0 | 0 | 0 | 0 | 11 | 50 | 0 | 0 | 19 | 8 | 0 | 22 | 0 | 11 | 0 | 0 | 200 | 0 | 0 | 0 | 0 | 180 | 0 | 0 | 0 | 0 | 0 | 350 | 35 | 0 | 94 | 0 | 70 | 0 | 6 | 95 | 912 | 0 | 0 | 0 | 0 | 68 | 0 | 0 | 0 | 370 | 28 | 294 | 0 | 96 | 0 |  | 7061 | 4094 | 11155 | 3859 | 886 | 2078 | 0 | 1873 | 1776 | 25 | 0 | 234 | 138 | 286 | 105.9811 | 77.82
12:00 | 0 | 0 | 130 | 180 | 0 | 12 | 0 | 353 | 303 |  | 0 | 450 | 290 | 22 | 55 | 42 | 220 | 0 | 65 | 33 | 64 | 64 | 0 | 0 | 0 | 0 | 0 | 35 | 0 | 22 | 23 | 24 | 0 | 29 | 32 | 0 | 25 | 0 | 140 | 0 | 6 | 227 | 0 | 0 | 0 |  | 0 | 31 | 65 | 44 | 0 | 19 | 5 | 0 | 0 | 0 | 0 | 290 | 0 | 188 | 8 | 0 | 44 | 15 | 0 | 43 | 0 | 30 | 0 | 18 | 10 | 33 | 15 | 146 | 34 | 0 | 16 | 2 | 44 | 31 | 53 | 46 | 80 | 0 | 62 | 81 | 0 | 140 | 0 | 0 | 8 | 290 | 8 | 5 | 0 | 155 | 0 | 0 | 68 | 0 | 122 | 19 | 38 | 34 | 41 | 368 | 84 | 70 | 41 | 4 | 120 | 17 | 108 | 17 | 9 | 47 | 395 | 44 | 38 | 90 | 90 | 0 | 54 | 26 | 36 | 0 | 328 | 0 | 0 |  | 886 | 0 | 0 | 0 | 96 | 0 | 0 | 0 | 0 | 0 | 32 | 171 | 15 | 0 | 0 | 0 | 0 | 0 | 17 | 62 | 0 | 24 | 32 | 8 | 27 | 18 | 0 | 11 | 0 | 0 | 200 | 0 | 0 | 0 | 0 | 170 | 0 | 0 | 0 | 0 | 0 | 423 | 35 | 0 | 94 | 0 | 64 | 0 | 6 | 95 | 912 | 0 | 0 | 0 | 0 | 62 | 0 | 0 | 0 | 375 | 30 | 299 | 0 | 113 | 25 |  | 7213 | 4302 | 11515 | 3799 | 886 | 2160 | 0 | 2085 | 1786 | 25 | 0 | 328 | 146 | 300 | 171.4129 | 77.66
13:00 | 0 | 0 | 127 | 180 | 0 | 12 | 0 | 385 | 329 |  | 0 | 450 | 265 | 61 | 65 | 55 | 218 | 0 | 97 | 85 | 75 | 64 | 0 | 0 | 0 | 0 | 0 | 35 | 0 | 22 | 23 | 23 | 33 | 28 | 41 | 0 | 25 | 0 | 135 | 0 | 25 | 42 | 0 | 0 | 0 |  | 0 | 41 | 65 | 44 | 0 | 20 | 5 | 0 | 0 | 0 | 0 | 290 | 0 | 189 | 8 | 0 | 43 | 15 | 0 | 43 | 0 | 35 | 0 | 20 | 10 | 33 | 15 | 150 | 34 | 0 | 16 | 2 | 42 | 31 | 53 | 46 | 112 | 0 | 62 | 81 | 0 | 140 | 0 | 0 | 8 | 290 | 8 | 8 | 0 | 245 | 0 | 0 | 83 | 0 | 122 | 15 | 50 | 34 | 40 | 368 | 75 | 70 | 51 | 4 | 123 | 17 | 108 | 17 | 9 | 50 | 395 | 72 | 32 | 90 | 90 | 0 | 54 | 25 | 39 | 0 | 329 | 0 | 0 |  | 886 | 0 | 0 | 0 | 95 | 0 | 0 | 0 | 0 | 0 | 32 | 171 | 18 | 0 | 0 | 0 | 0 | 0 | 17 | 61 | 0 | 42 | 32 | 8 | 30 | 18 | 0 | 11 | 0 | 0 | 200 | 0 | 0 | 0 | 0 | 171 | 0 | 0 | 0 | 0 | 0 | 423 | 35 | 0 | 94 | 0 | 65 | 0 | 4 | 95 | 912 | 0 | 0 | 0 | 0 | 62 | 0 | 0 | 0 | 372 | 28 | 300 | 0 | 109 | 40 |  | 7466 | 4331 | 11797 | 3704 | 886 | 2211 | 0 | 2411 | 1784 | 25 | 0 | 345 | 150 | 281 | 171.4129 | 77.65
14:00 | 0 | 0 | 130 | 180 | 0 | 12 | 0 | 397 | 316 |  | 0 | 450 | 278 | 66 | 65 | 55 | 150 | 0 | 37 | 87 | 75 | 64 | 0 | 0 | 0 | 0 | 17 | 35 | 35 | 22 | 23 | 23 | 33 | 28 | 41 | 0 | 25 | 0 | 135 | 0 | 25 | 48 | 0 | 0 | 0 |  | 0 | 46 | 65 | 44 | 0 | 22 | 5 | 0 | 0 | 0 | 0 | 290 | 0 | 211 | 8 | 0 | 42 | 15 | 0 | 43 | 0 | 28 | 52 | 20 | 10 | 33 | 15 | 156 | 33 | 0 | 17 | 1 | 42 | 31 | 53 | 43 | 80 | 0 | 63 | 86 | 0 | 140 | 0 | 0 | 7 | 270 | 8 | 8 | 0 | 294 | 0 | 0 | 133 | 0 | 124 | 8 | 50 | 34 | 40 | 368 | 75 | 70 | 51 | 2 | 123 | 35 | 104 | 17 | 9 | 50 | 320 | 72 | 29 | 162 | 90 | 0 | 54 | 22 | 54 | 0 | 280 | 0 | 0 |  | 887 | 0 | 0 | 0 | 79 | 0 | 0 | 0 | 0 | 0 | 32 | 171 | 18 | 0 | 0 | 0 | 0 | 0 | 32 | 61 | 0 | 42 | 32 | 8 | 30 | 17 | 0 | 11 | 0 | 0 | 200 | 0 | 0 | 0 | 0 | 170 | 0 | 0 | 0 | 0 | 0 | 367 | 35 | 0 | 94 | 0 | 70 | 0 | 5 | 95 | 902 | 0 | 0 | 0 | 0 | 65 | 0 | 0 | 0 | 375 | 23 | 251 | 0 | 102 | 0 |  | 7509 | 4174 | 11683 | 3494 | 887 | 2063 | 0 | 2715 | 1728 | 25 | 0 | 358 | 156 | 257 | 164.9619 | 77.82
15:00 | 0 | 0 | 130 | 180 | 0 | 12 | 0 | 398 | 318 |  | 0 | 450 | 301 | 65 | 65 | 55 | 150 | 0 | 40 | 87 | 84 | 64 | 0 | 0 | 0 | 0 | 17 | 35 | 35 | 22 | 23 | 23 | 33 | 28 | 32 | 0 | 25 | 0 | 135 | 0 | 25 | 81 | 0 | 0 | 0 |  | 0 | 43 | 65 | 44 | 0 | 21 | 5 | 0 | 0 | 0 | 0 | 285 | 0 | 210 | 8 | 0 | 42 | 15 | 0 | 43 | 0 | 28 | 52 | 17 | 10 | 33 | 15 | 154 | 32 | 0 | 17 | 1 | 42 | 31 | 53 | 43 | 80 | 0 | 61 | 86 | 0 | 138 | 0 | 0 | 7 | 270 | 8 | 8 | 0 | 245 | 0 | 0 | 136 | 0 | 121 | 15 | 50 | 34 | 40 | 368 | 75 | 70 | 51 | 2 | 123 | 35 | 94 | 17 | 9 | 55 | 360 | 72 | 20 | 162 | 90 | 0 | 54 | 15 | 55 | 0 | 280 | 0 | 0 |  | 886 | 0 | 0 | 0 | 78 | 0 | 0 | 0 | 0 | 0 | 8 | 171 | 18 | 0 | 0 | 0 | 0 | 0 | 27 | 61 | 0 | 25 | 32 | 8 | 30 | 17 | 0 | 11 | 0 | 0 | 200 | 0 | 0 | 0 | 0 | 170 | 0 | 0 | 0 | 0 | 0 | 367 | 35 | 0 | 94 | 0 | 71 | 0 | 3 | 95 | 912 | 0 | 0 | 0 | 0 | 58 | 0 | 0 | 0 | 370 | 22 | 250 | 0 | 82 | 0 |  | 7528 | 4101 | 11629 | 3557 | 886 | 2088 | 0 | 2619 | 1732 | 25 | 0 | 350 | 154 | 218 | 164.9619 | 77.64
16:00 | 0 | 0 | 130 | 180 | 0 | 12 | 0 | 396 | 318 |  | 0 | 450 | 295 | 62 | 70 | 48 | 218 | 0 | 40 | 78 | 65 | 64 | 0 | 0 | 0 | 0 | 17 | 35 | 35 | 22 | 23 | 23 | 33 | 28 | 32 | 0 | 25 | 0 | 130 | 0 | 25 | 108 | 0 | 0 | 0 |  | 0 | 43 | 65 | 44 | 0 | 19 | 5 | 0 | 0 | 0 | 0 | 300 | 0 | 210 | 8 | 0 | 42 | 15 | 0 | 43 | 0 | 34 | 32 | 19 | 10 | 33 | 15 | 150 | 32 | 0 | 17 | 1 | 42 | 31 | 48 | 46 | 80 | 0 | 60 | 84 | 0 | 138 | 0 | 0 | 7 | 290 | 8 | 8 | 0 | 195 | 0 | 0 | 136 | 0 | 92 | 5 | 50 | 34 | 38 | 371 | 37 | 70 | 51 | 1 | 123 | 35 | 92 | 17 | 9 | 63 | 388 | 73 | 6 | 162 | 90 | 0 | 54 | 11 | 73 | 0 | 280 | 0 | 0 |  | 887 | 0 | 0 | 0 | 78 | 0 | 0 | 0 | 0 | 0 | 8 | 171 | 18 | 0 | 0 | 0 | 0 | 0 | 26 | 61 | 0 | 8 | 32 | 8 | 30 | 16 | 0 | 11 | 0 | 0 | 200 | 0 | 0 | 0 | 0 | 168 | 0 | 0 | 0 | 0 | 0 | 367 | 35 | 0 | 94 | 0 | 71 | 0 | 3 | 95 | 922 | 0 | 0 | 0 | 0 | 28 | 36 | 0 | 0 | 375 | 13 | 250 | 0 | 38 | 0 |  | 7497 | 4049 | 11546 | 3690 | 887 | 2097 | 0 | 2489 | 1747 | 25 | 0 | 355 | 150 | 106 | 130 | 77.63
17:00 | 0 | 0 | 130 | 180 | 0 | 12 | 0 | 392 | 318 |  | 0 | 450 | 256 | 49 | 80 | 50 | 221 | 0 | 38 | 50 | 58 | 64 | 0 | 0 | 0 | 0 | 17 | 35 | 35 | 0 | 23 | 23 | 33 | 28 | 32 | 0 | 25 | 0 | 130 | 0 | 25 | 173 | 0 | 0 | 0 |  | 0 | 44 | 67 | 44 | 0 | 19 | 5 | 0 | 0 | 0 | 0 | 285 | 0 | 215 | 8 | 0 | 43 | 15 | 0 | 43 | 0 | 34 | 6 | 20 | 10 | 33 | 15 | 146 | 32 | 0 | 17 | 0 | 42 | 31 | 53 | 46 | 80 | 0 | 61 | 84 | 0 | 139 | 0 | 0 | 8 | 280 | 8 | 8 | 0 | 195 | 0 | 0 | 136 | 0 | 88 | 0 | 50 | 34 | 61 | 368 | 37 | 90 | 51 | 0 | 100 | 35 | 92 | 17 | 49 | 63 | 400 | 73 | 4 | 162 | 90 | 0 | 44 | 4 | 76 | 0 | 280 | 0 | 0 |  | 887 | 0 | 0 | 0 | 78 | 0 | 0 | 0 | 0 | 0 | 8 | 171 | 17 | 0 | 0 | 0 | 0 | 0 | 37 | 61 | 0 | 8 | 32 | 8 | 30 | 16 | 0 | 11 | 0 | 0 | 200 | 0 | 0 | 0 | 0 | 172 | 0 | 0 | 0 | 0 | 0 | 326 | 35 | 0 | 96 | 0 | 71 | 0 | 2 | 95 | 912 | 0 | 0 | 0 | 0 | 14 | 36 | 0 | 0 | 370 | 4 | 210 | 0 | 14 | 0 |  | 7467 | 3921 | 11388 | 3737 | 887 | 2012 | 0 | 2478 | 1692 | 25 | 0 | 369 | 146 | 42 | 76 | 77.62
18:00 | 0 | 0 | 130 | 180 | 0 | 12 | 0 | 353 | 298 |  | 0 | 400 | 282 | 48 | 80 | 55 | 180 | 0 | 38 | 50 | 58 | 115 | 0 | 0 | 0 | 0 | 54 | 35 | 35 | 0 | 23 | 23 | 33 | 16 | 32 | 0 | 25 | 0 | 135 | 0 | 25 | 224 | 0 | 0 | 0 |  | 0 | 44 | 68 | 65 | 0 | 19 | 5 | 0 | 0 | 0 | 0 | 285 | 0 | 214 | 8 | 0 | 45 | 15 | 0 | 43 | 0 | 34 | 8 | 21 | 10 | 33 | 15 | 152 | 32 | 0 | 17 | 0 | 42 | 31 | 53 | 46 | 80 | 0 | 63 | 86 | 0 | 137 | 0 | 0 | 8 | 260 | 8 | 8 | 0 | 195 | 0 | 0 | 145 | 0 | 90 | 0 | 60 | 76 | 117 | 368 | 37 | 100 | 51 | 0 | 105 | 35 | 92 | 17 | 60 | 67 | 398 | 73 | 0 | 162 | 90 | 0 | 17 | 0 | 74 | 8 | 280 | 0 | 0 |  | 886 | 0 | 0 | 0 | 78 | 0 | 0 | 0 | 0 | 0 | 8 | 171 | 18 | 0 | 0 | 0 | 0 | 0 | 40 | 61 | 0 | 8 | 40 | 8 | 29 | 20 | 0 | 11 | 0 | 0 | 200 | 0 | 0 | 0 | 0 | 175 | 0 | 0 | 0 | 0 | 0 | 324 | 35 | 0 | 113 | 0 | 85 | 0 | 0 | 95 | 912 | 0 | 0 | 0 | 0 | 1 | 36 | 0 | 0 | 370 | 0 | 162 | 0 | 0 | 0 |  | 7611 | 3886 | 11497 | 3704 | 886 | 1953 | 0 | 2701 | 1644 | 25 | 0 | 431 | 152 | 1 | 124 | 77.61
18:30 | 0 | 0 | 0 | 0 | 0 | 0 | 0 | 0 | 0 |  | 0 | 0 | 0 | 0 | 0 | 0 | 0 | 0 | 0 | 0 | 0 | 0 | 0 | 0 | 0 | 0 | 0 | 0 | 0 | 0 | 0 | 0 | 0 | 0 | 0 | 0 | 0 | 0 | 0 | 0 | 0 | 0 | 0 | 0 | 0 |  | 0 | 0 | 0 | 0 | 0 | 0 | 0 | 0 | 0 | 0 | 0 | 0 | 0 | 0 | 0 | 0 | 0 | 0 | 0 | 0 | 0 | 0 | 0 | 0 | 0 | 0 | 0 | 0 | 0 | 0 | 0 | 0 | 0 | 0 | 0 | 0 | 0 | 0 | 0 | 0 | 0 | 0 | 0 | 0 | 0 | 0 | 0 | 0 | 0 | 0 | 0 | 0 | 0 | 0 | 0 | 0 | 0 | 0 | 0 | 0 | 0 | 0 | 0 | 0 | 0 | 0 | 0 | 0 | 0 | 0 | 0 | 0 | 0 | 0 | 0 | 0 | 0 | 0 | 0 | 0 | 0 | 0 | 0 |  | 0 | 0 | 0 | 0 | 0 | 0 | 0 | 0 | 0 | 0 | 0 | 0 | 0 | 0 | 0 | 0 | 0 | 0 | 0 | 0 | 0 | 0 | 0 | 0 | 0 | 0 | 0 | 0 | 0 | 0 | 0 | 0 | 0 | 0 | 0 | 0 | 0 | 0 | 0 | 0 | 0 | 0 | 0 | 0 | 0 | 0 | 0 | 0 | 0 | 0 | 0 | 0 | 0 | 0 | 0 | 0 | 0 | 0 | 0 | 0 | 0 | 0 | 0 | 0 | 0 |  | 0 | 0 | 0 | 0 | 0 | 0 | 0 | 0 | 0 | 0 | 0 | 0 | 0 | 0 | 0 | 0
19:00 | 0 | 0 | 129 | 180 | 0 | 12 | 0 | 377 | 320 |  | 0 | 450 | 280 | 60 | 80 | 55 | 223 | 0 | 100 | 73 | 83 | 133 | 0 | 0 | 0 | 0 | 54 | 35 | 55 | 22 | 23 | 23 | 33 | 28 | 32 | 0 | 25 | 0 | 140 | 0 | 25 | 226 | 0 | 0 | 0 |  | 4 | 45 | 68 | 65 | 0 | 19 | 5 | 0 | 0 | 0 | 0 | 300 | 0 | 216 | 8 | 0 | 45 | 30 | 0 | 43 | 0 | 34 | 8 | 21 | 10 | 33 | 15 | 156 | 51 | 0 | 18 | 0 | 42 | 31 | 53 | 43 | 112 | 0 | 63 | 86 | 0 | 137 | 0 | 0 | 8 | 290 | 8 | 8 | 0 | 250 | 0 | 0 | 154 | 0 | 114 | 0 | 100 | 100 | 130 | 367 | 94 | 102 | 51 | 0 | 225 | 35 | 92 | 17 | 104 | 68 | 400 | 72 | 0 | 162 | 90 | 0 | 17 | 0 | 75 | 17 | 300 | 0 | 0 |  | 886 | 0 | 0 | 0 | 97 | 0 | 0 | 0 | 27 | 0 | 32 | 168 | 23 | 16 | 0 | 0 | 0 | 24 | 34 | 84 | 0 | 50 | 40 | 8 | 35 | 20 | 0 | 11 | 0 | 0 | 200 | 0 | 0 | 0 | 0 | 177 | 0 | 0 | 0 | 0 | 0 | 420 | 35 | 0 | 113 | 87 | 85 | 0 | 0 | 95 | 892 | 0 | 0 | 0 | 0 | 0 | 75 | 0 | 0 | 499 | 0 | 161 | 0 | 0 | 0 |  | 8487 | 4394 | 12881 | 3930 | 886 | 2198 | 0 | 3410 | 1752 | 25 | 0 | 524 | 156 | 0 | 64 | 77.58
19:30 | 0 | 0 | 130 | 180 | 0 | 12 | 0 | 394 | 331 |  | 0 | 450 | 265 | 74 | 80 | 55 | 225 | 0 | 98 | 88 | 83 | 133 | 0 | 0 | 0 | 0 | 54 | 35 | 55 | 22 | 23 | 23 | 33 | 28 | 32 | 0 | 25 | 0 | 140 | 0 | 25 | 227 | 0 | 0 | 0 |  | 6 | 45 | 68 | 65 | 0 | 19 | 5 | 0 | 0 | 0 | 0 | 300 | 0 | 218 | 8 | 0 | 46 | 40 | 0 | 43 | 0 | 35 | 8 | 21 | 10 | 33 | 15 | 156 | 60 | 0 | 18 | 0 | 42 | 31 | 53 | 43 | 112 | 0 | 64 | 86 | 0 | 137 | 0 | 0 | 8 | 260 | 8 | 8 | 0 | 298 | 0 | 0 | 164 | 0 | 115 | 0 | 100 | 100 | 137 | 367 | 85 | 102 | 51 | 0 | 225 | 35 | 92 | 17 | 105 | 68 | 400 | 72 | 0 | 162 | 90 | 0 | 17 | 0 | 75 | 17 | 300 | 0 | 0 |  | 792 | 0 | 0 | 0 | 97 | 0 | 0 | 0 | 30 | 0 | 32 | 169 | 22 | 32 | 0 | 0 | 0 | 32 | 34 | 84 | 0 | 50 | 32 | 8 | 36 | 20 | 0 | 11 | 0 | 0 | 200 | 0 | 0 | 0 | 0 | 178 | 0 | 0 | 0 | 0 | 0 | 417 | 35 | 0 | 113 | 105 | 85 | 0 | 0 | 95 | 892 | 0 | 0 | 0 | 0 | 0 | 75 | 0 | 0 | 499 | 0 | 160 | 0 | 0 | 0 |  | 8585 | 4335 | 12920 | 3964 | 792 | 2170 | 0 | 3533 | 1751 | 25 | 0 | 529 | 156 | 0 | 0 | 0
20:00 | 0 | 0 | 124 | 180 | 0 | 12 | 0 | 394 | 342 |  | 0 | 450 | 265 | 73 | 80 | 55 | 222 | 0 | 98 | 88 | 83 | 133 | 0 | 0 | 0 | 0 | 54 | 35 | 55 | 22 | 23 | 23 | 33 | 28 | 32 | 0 | 25 | 0 | 140 | 0 | 25 | 228 | 0 | 0 | 0 |  | 6 | 45 | 68 | 65 | 0 | 19 | 5 | 0 | 0 | 0 | 0 | 300 | 0 | 208 | 8 | 0 | 46 | 48 | 0 | 43 | 0 | 35 | 8 | 21 | 10 | 33 | 15 | 148 | 82 | 0 | 18 | 0 | 42 | 31 | 53 | 43 | 112 | 0 | 64 | 86 | 0 | 138 | 0 | 0 | 8 | 260 | 8 | 8 | 0 | 300 | 0 | 0 | 154 | 0 | 124 | 0 | 100 | 100 | 138 | 366 | 94 | 102 | 51 | 0 | 230 | 35 | 92 | 17 | 105 | 68 | 375 | 72 | 0 | 162 | 90 | 0 | 17 | 0 | 75 | 17 | 300 | 0 | 0 |  | 743 | 0 | 0 | 0 | 97 | 0 | 0 | 0 | 36 | 0 | 32 | 170 | 23 | 32 | 0 | 0 | 0 | 32 | 34 | 84 | 0 | 50 | 32 | 8 | 37 | 20 | 0 | 11 | 0 | 0 | 200 | 0 | 0 | 0 | 0 | 180 | 0 | 0 | 0 | 0 | 0 | 416 | 35 | 0 | 113 | 105 | 85 | 0 | 0 | 95 | 892 | 0 | 0 | 0 | 0 | 0 | 74 | 0 | 0 | 499 | 0 | 161 | 0 | 0 | 25 |  | 8590 | 4321 | 12911 | 3946 | 743 | 2214 | 0 | 3547 | 1752 | 25 | 0 | 536 | 148 | 0 | 0 | 77.59
21:00 | 0 | 0 | 130 | 180 | 0 | 12 | 0 | 397 | 333 |  | 0 | 450 | 275 | 73 | 80 | 55 | 228 | 0 | 98 | 88 | 83 | 133 | 0 | 0 | 0 | 0 | 54 | 35 | 35 | 22 | 23 | 23 | 33 | 28 | 32 | 0 | 25 | 0 | 140 | 0 | 25 | 228 | 0 | 0 | 0 |  | 6 | 0 | 34 | 65 | 0 | 19 | 5 | 0 | 0 | 0 | 0 | 285 | 0 | 206 | 8 | 0 | 47 | 52 | 0 | 43 | 0 | 0 | 0 | 21 | 10 | 25 | 15 | 158 | 93 | 0 | 18 | 0 | 44 | 31 | 53 | 43 | 112 | 0 | 64 | 86 | 0 | 113 | 0 | 0 | 8 | 255 | 8 | 8 | 0 | 195 | 0 | 0 | 155 | 0 | 135 | 0 | 100 | 100 | 145 | 367 | 94 | 102 | 51 | 0 | 231 | 35 | 92 | 17 | 105 | 70 | 400 | 73 | 0 | 162 | 90 | 0 | 17 | 0 | 75 | 17 | 280 | 0 | 0 |  | 743 | 0 | 0 | 0 | 97 | 0 | 0 | 0 | 0 | 0 | 8 | 170 | 23 | 48 | 0 | 0 | 0 | 32 | 34 | 84 | 0 | 8 | 0 | 8 | 0 | 21 | 0 | 11 | 0 | 0 | 200 | 0 | 0 | 0 | 0 | 185 | 0 | 0 | 0 | 0 | 0 | 416 | 35 | 0 | 113 | 15 | 85 | 0 | 0 | 95 | 892 | 0 | 0 | 5 | 0 | 0 | 74 | 0 | 0 | 370 | 0 | 250 | 0 | 0 | 75 |  | 8361 | 4097 | 12458 | 3936 | 743 | 2265 | 0 | 3302 | 1712 | 25 | 0 | 317 | 158 | 0 | 0 | 77.58
22:00 | 0 | 0 | 130 | 180 | 0 | 12 | 0 | 399 | 342 |  | 0 | 450 | 281 | 55 | 80 | 55 | 225 | 0 | 98 | 59 | 48 | 98 | 0 | 0 | 0 | 0 | 35 | 35 | 35 | 22 | 23 | 23 | 33 | 28 | 32 | 0 | 25 | 0 | 140 | 0 | 25 | 229 | 0 | 0 | 0 |  | 6 | 0 | 34 | 65 | 0 | 19 | 5 | 0 | 0 | 0 | 0 | 280 | 0 | 209 | 8 | 0 | 47 | 47 | 0 | 43 | 0 | 0 | 0 | 21 | 10 | 33 | 15 | 158 | 93 | 0 | 18 | 0 | 43 | 31 | 53 | 47 | 112 | 0 | 64 | 86 | 0 | 0 | 0 | 0 | 8 | 260 | 8 | 8 | 0 | 95 | 0 | 0 | 155 | 0 | 149 | 0 | 100 | 34 | 145 | 367 | 94 | 102 | 51 | 0 | 230 | 35 | 92 | 17 | 105 | 70 | 400 | 73 | 0 | 162 | 90 | 0 | 17 | 0 | 74 | 17 | 280 | 0 | 0 |  | 790 | 0 | 0 | 0 | 97 | 0 | 0 | 0 | 0 | 0 | 0 | 170 | 22 | 32 | 0 | 0 | 0 | 0 | 4 | 24 | 0 | 0 | 0 | 0 | 0 | 21 | 0 | 11 | 0 | 0 | 200 | 0 | 0 | 0 | 0 | 186 | 0 | 0 | 0 | 0 | 0 | 389 | 37 | 0 | 113 | 15 | 70 | 0 | 0 | 95 | 932 | 0 | 0 | 0 | 0 | 0 | 74 | 0 | 0 | 372 | 0 | 250 | 0 | 0 | 95 |  | 7982 | 3999 | 11981 | 3829 | 790 | 2276 | 0 | 2989 | 1754 | 25 | 0 | 160 | 158 | 0 | 0 | 77.58
23:00 | 0 | 0 | 130 | 180 | 0 | 12 | 0 | 400 | 342 |  | 0 | 450 | 302 | 25 | 80 | 55 | 222 | 0 | 40 | 24 | 48 | 82 | 0 | 0 | 0 | 0 | 17 | 35 | 35 | 22 | 23 | 23 | 33 | 28 | 33 | 0 | 25 | 0 | 140 | 0 | 8 | 228 | 0 | 0 | 0 |  | 0 | 0 | 17 | 65 | 0 | 19 | 5 | 0 | 0 | 0 | 0 | 310 | 0 | 209 | 8 | 0 | 46 | 50 | 0 | 43 | 0 | 0 | 0 | 21 | 10 | 25 | 15 | 152 | 83 | 0 | 18 | 0 | 43 | 31 | 53 | 47 | 80 | 0 | 64 | 86 | 0 | 0 | 0 | 0 | 8 | 270 | 8 | 8 | 0 | 95 | 0 | 0 | 155 | 0 | 126 | 0 | 100 | 17 | 132 | 375 | 94 | 88 | 51 | 0 | 230 | 35 | 92 | 17 | 43 | 73 | 400 | 73 | 0 | 162 | 90 | 0 | 17 | 0 | 74 | 0 | 250 | 0 | 0 |  | 885 | 0 | 0 | 0 | 97 | 0 | 0 | 0 | 0 | 0 | 0 | 170 | 22 | 16 | 0 | 0 | 0 | 0 | 4 | 23 | 0 | 0 | 0 | 0 | 0 | 21 | 0 | 11 | 0 | 0 | 200 | 0 | 0 | 0 | 0 | 160 | 0 | 0 | 0 | 0 | 0 | 316 | 37 | 0 | 113 | 15 | 64 | 0 | 0 | 113 | 962 | 0 | 0 | 0 | 0 | 0 | 0 | 0 | 0 | 372 | 0 | 272 | 0 | 0 | 95 |  | 7625 | 3968 | 11593 | 3731 | 885 | 2205 | 0 | 2663 | 1806 | 25 | 0 | 126 | 152 | 0 | 0 | 77.57
24:00 | 0 | 0 | 130 | 180 | 0 | 12 | 0 | 401 | 342 |  | 0 | 450 | 282 | 31 | 80 | 55 | 226 | 0 | 98 | 28 | 48 | 82 | 0 | 0 | 0 | 0 | 0 | 0 | 35 | 22 | 23 | 23 | 33 | 30 | 33 | 0 | 25 | 0 | 140 | 0 | 16 | 228 | 0 | 0 | 0 |  | 0 | 0 | 17 | 65 | 0 | 19 | 5 | 0 | 0 | 0 | 0 | 305 | 0 | 211 | 8 | 0 | 46 | 52 | 0 | 43 | 0 | 0 | 0 | 21 | 10 | 33 | 15 | 146 | 82 | 0 | 19 | 0 | 43 | 31 | 53 | 47 | 112 | 0 | 65 | 86 | 0 | 0 | 0 | 0 | 8 | 300 | 8 | 8 | 0 | 95 | 0 | 0 | 67 | 0 | 116 | 0 | 100 | 17 | 63 | 365 | 29 | 52 | 51 | 0 | 88 | 35 | 54 | 17 | 9 | 73 | 400 | 73 | 0 | 162 | 90 | 0 | 17 | 0 | 75 | 0 | 250 | 0 | 0 |  | 885 | 0 | 0 | 0 | 97 | 0 | 0 | 0 | 0 | 0 | 0 | 170 | 20 | 16 | 0 | 0 | 0 | 0 | 4 | 23 | 0 | 0 | 0 | 0 | 0 | 22 | 0 | 8 | 0 | 0 | 200 | 0 | 0 | 0 | 0 | 130 | 0 | 0 | 0 | 0 | 0 | 267 | 37 | 0 | 113 | 50 | 56 | 0 | 0 | 113 | 962 | 0 | 0 | 0 | 0 | 0 | 0 | 0 | 0 | 373 | 0 | 280 | 0 | 0 | 90 |  | 7209 | 3916 | 11125 | 3759 | 885 | 2194 | 0 | 2175 | 1815 | 25 | 0 | 126 | 146 | 0 | 106 | 77.57
KWH | 0 | 0 | 3107594 | 4284000 | 0 | 316772 | 0 | 9357310 | 7740000 |  | 0 | 10196250 | 6888960 | 792960 | 1121242 | 960805 | 5174584 | 0 | 1670000 | 900480 | 980208 | 1357920 | 0 | 0 | 0 | 0 | 330480 | 471266 | 465181 | 441432 | 552000 | 560880 | 740160 | 699400 | 656160 | 0 | 591480 | 0 | 3300000 | 0 | 354870 | 4583055 | 0 | 0 | 0 |  | 22560 | 461136 | 808830 | 1040760 | 0 | 476640 | 117840 | 33120 | 0 | 0 | 0 | 7391500 | 0 | 4898000 | 217454 | 0 | 1039824 | 719520 | 0 | 1003145 | 0 | 354128 | 181541 | 472068 | 245340 | 802200 | 374920 | 3337920 | 1361280 | 0 | 388116 | 10650 | 1018000 | 390000 | 1251600 | 1114704 | 2388027 | 0 | 1530048 | 1949760 | 0 | 2753520 | 0 | 0 | 185760 | 6924000 | 187104 | 165528 | 0 | 3470073 | 0 | 0 | 2416800 | 0 | 2473488 | 106380 | 1375680 | 889920 | 1438545 | 9045000 | 1260000 | 1873200 | 1059673 | 24480 | 2559273 | 660886 | 1916937 | 428640 | 730800 | 1284480 | 9368100 | 1147200 | 242640 | 2149920 | 2175382 | 0 | 711720 | 168069 | 1171200 | 85320 | 7223700 | 0 | 0 |  | 20123636 | 0 | 0 | 0 | 1704960 | 0 | 0 | 0 | 56640 | 0 | 222375 | 4122536 | 434700 | 165216 | 0 | 0 | 0 | 101844 | 323012 | 796984 | 0 | 309158 | 296352 | 107352 | 276089 | 468240 | 0 | 131454 | 0 | 0 | 4930900 | 0 | 0 | 0 | 0 | 4570573 | 0 | 0 | 0 | 0 | 0 | 9271927 | 597120 | 0 | 2100960 | 198000 | 1413456 | 0 | 37850 | 1876320 | 23165900 | 0 | 0 | 16680 | 7080 | 475920 | 413952 | 0 | 0 | 9170909 | 195610 | 6218200 | 0 | 740510 | 435264 |  | 171669498 | 95477679 | 267147177 | 92067066 | 20123636 | 51539203 | 0 | 49159839 | 43485909 | 591480 | 0 | 4832935 | 3337920 | 2009189 | 0
Fuel Cost | 0 | 0 | 4537087.24 | 6383160 | 0 | 421306.76 | 0 | 9825175.5 | 8359200 |  | 0 | 11113912.5 | 7646745.6 | 8865292.8 | 14856456.5 | 12730666.25 | 5795534.08 | 0 | 2922500 | 13165017.6 | 13791526.56 | 22011883.2 | 0 | 0 | 0 | 0 | 4203705.6 | 6362091 | 6238077.21 | 331074 | 414000 | 0 | 0 | 0 | 11161281.6 | 0 | 159699.6 | 0 | 6237000 | 0 | 5802124.5 | 4766377.2 | 0 | 0 | 0 |  | 294408 | 7691748.48 | 13766286.6 | 14060667.6 | 0 | 5514724.8 | 149656.8 | 110289.6 | 0 | 0 | 0 | 8204565 | 0 | 5681680 | 280515.66 | 0 | 1175001.12 | 1072084.8 | 0 | 1675252.15 | 0 | 6115790.56 | 2441726.45 | 646733.16 | 184005 | 1403850 | 281190 | 23966265.6 | 1483795.2 | 0 | 527837.76 | 169761 | 1394660 | 514800 | 2177784 | 1928437.92 | 2746231.05 | 0 | 2968293.12 | 4445452.8 | 0 | 2781055.2 | 0 | 0 | 367804.8 | 6924000 | 140328 | 125801.28 | 0 | 47366496.45 | 0 | 0 | 32578464 | 0 | 34257808.8 | 1243582.2 | 14197017.6 | 12156307.2 | 19089492.15 | 8321400 | 15321600 | 27086472 | 13404863.45 | 0 | 30045865.02 | 7197048.54 | 20377040.31 | 5816644.8 | 9420012 | 15131174.4 | 8618652 | 14856240 | 3506148 | 27282484.8 | 24755847.16 | 0 | 9295063.2 | 2008424.55 | 17532864 | 1123664.4 | 0 | 0 | 0 |  | 60370908 | 0 | 0 | 0 | 17748633.6 | 0 | 0 | 0 | 1020086.4 | 0 | 3195528.75 | 4617240.32 | 843318 | 1800854.4 | 0 | 0 | 0 | 1707923.88 | 5649479.88 | 12464829.76 | 0 | 5119656.48 | 5011312.32 | 1463207.76 | 4657621.43 | 969256.8 | 0 | 99510.678 | 0 | 0 | 26084461 | 0 | 0 | 0 | 0 | 5850333.44 | 0 | 0 | 0 | 0 | 0 | 9179207.73 | 8025292.8 | 0 | 24854356.8 | 2861100 | 17950891.2 | 0 | 418242.5 | 22778524.8 | 208724759 | 0 | 0 | 123432 | 80074.8 | 5582541.6 | 6345884.16 | 0 | 0 | 0 | 0 | 0 | 0 | 0 | 0 |  | 733504055.84 | 465598470.288 | 1199102526.128 | 96382296.098 | 60370908 | 60260800.17 | 0 | 630047599.5 | 234809220 | 159699.6 | 0 | 80096962.51 | 23966265.6 | 13008774.65 | 0
Yesterday Day Peak | 0 | 0 | 130 | 180 | 0 | 12 | 0 | 353 | 303 |  | 0 | 450 | 290 | 22 | 55 | 42 | 220 | 0 | 65 | 33 | 64 | 64 | 0 | 0 | 0 | 0 | 0 | 35 | 0 | 22 | 23 | 24 | 0 | 29 | 32 | 0 | 25 | 0 | 140 | 0 | 6 | 227 | 0 | 0 | 0 |  | 0 | 31 | 65 | 44 | 0 | 19 | 5 | 0 | 0 | 0 | 0 | 290 | 0 | 188 | 8 | 0 | 44 | 15 | 0 | 43 | 0 | 30 | 0 | 18 | 10 | 33 | 15 | 146 | 34 | 0 | 16 | 2 | 44 | 31 | 53 | 46 | 80 | 0 | 62 | 81 | 0 | 140 | 0 | 0 | 8 | 290 | 8 | 5 | 0 | 155 | 0 | 0 | 68 | 0 | 122 | 19 | 38 | 34 | 41 | 368 | 84 | 70 | 41 | 4 | 120 | 17 | 108 | 17 | 9 | 47 | 395 | 44 | 38 | 90 | 90 | 0 | 54 | 26 | 36 | 0 | 328 | 0 | 0 |  | 886 | 0 | 0 | 0 | 96 | 0 | 0 | 0 | 0 | 0 | 32 | 171 | 15 | 0 | 0 | 0 | 0 | 0 | 17 | 62 | 0 | 24 | 32 | 8 | 27 | 18 | 0 | 11 | 0 | 0 | 200 | 0 | 0 | 0 | 0 | 170 | 0 | 0 | 0 | 0 | 0 | 423 | 35 | 0 | 94 | 0 | 64 | 0 | 6 | 95 | 912 | 0 | 0 | 0 | 0 | 62 | 0 | 0 | 0 | 375 | 30 | 299 | 0 | 113 | 25 |  | 11515 | DayPeak
Yesterday Evening Peak | 0 | 0 | 130 | 180 | 0 | 12 | 0 | 394 | 331 | 0 | 0 | 450 | 265 | 74 | 80 | 55 | 225 | 0 | 98 | 88 | 83 | 133 | 0 | 0 | 0 | 0 | 54 | 35 | 55 | 22 | 23 | 23 | 33 | 28 | 32 | 0 | 25 | 0 | 140 | 0 | 25 | 227 | 0 | 0 | 0 | 0 | 6 | 45 | 68 | 65 | 0 | 19 | 5 | 0 | 0 | 0 | 0 | 300 | 0 | 218 | 8 | 0 | 46 | 40 | 0 | 43 | 0 | 35 | 8 | 21 | 10 | 33 | 15 | 156 | 60 | 0 | 18 | 0 | 42 | 31 | 53 | 43 | 112 | 0 | 64 | 86 | 0 | 137 | 0 | 0 | 8 | 260 | 8 | 8 | 0 | 298 | 0 | 0 | 164 | 0 | 115 | 0 | 100 | 100 | 137 | 367 | 85 | 102 | 51 | 0 | 225 | 35 | 92 | 17 | 105 | 68 | 400 | 72 | 0 | 162 | 90 | 0 | 17 | 0 | 75 | 17 | 300 | 0 | 0 |  | 792 | 0 | 0 | 0 | 97 | 0 | 0 | 0 | 30 | 0 | 32 | 169 | 22 | 32 | 0 | 0 | 0 | 32 | 34 | 84 | 0 | 50 | 32 | 8 | 36 | 20 | 0 | 11 | 0 | 0 | 200 | 0 | 0 | 0 | 0 | 178 | 0 | 0 | 0 | 0 | 0 | 417 | 35 | 0 | 113 | 105 | 85 | 0 | 0 | 95 | 892 | 0 | 0 | 0 | 0 | 0 | 75 | 0 | 0 | 499 | 0 | 160 | 0 | 0 | 0 |  | 12920 | EvPeak
Forecast for Evening | 0 | 0 | 130 | 180 | 0 | 12 | 0 | 400 | 330 | 0 | 0 | 450 | 270 | 74 | 80 | 55 | 220 | 0 | 98 | 90 | 75 | 115 | 0 | 0 | 0 | 0 | 54 | 35 | 55 | 22 | 23 | 25 | 33 | 33 | 50 | 0 | 25 | 0 | 140 | 0 | 25 | 225 | 0 | 0 | 0 | 0 | 6 | 62 | 68 | 65 | 0 | 19 | 5 | 0 | 0 | 0 | 0 | 300 | 0 | 220 | 8 | 0 | 44 | 20 | 0 | 43 | 0 | 35 | 16 | 21 | 10 | 33 | 15 | 153 | 60 | 0 | 16 | 0 | 44 | 31 | 53 | 50 | 112 | 0 | 65 | 86 | 0 | 0 | 0 |  | 8 | 300 | 8 | 8 |  | 300 | 0 | 0 | 155 | 0 | 149 | 0 | 100 | 100 | 130 | 368 | 94 | 100 | 51 | 0 | 225 | 35 | 92 | 17 | 113 | 83 | 400 | 73 | 0 | 162 | 90 | 0 | 54 |  | 72 | 17 | 320 |  |  |  | 903 | 0 | 0 |  | 97 | 0 | 0 | 0 | 35 | 75 | 32 | 170 | 20 | 0 | 0 | 0 | 0 | 32 | 30 | 86 | 0 | 42 | 40 | 8 | 30 | 22 | 0 | 11 | 0 | 0 | 200 | 0 | 0 | 0 |  | 180 | 0 | 0 | 0 | 0 | 0 | 414 | 35 | 0 | 113 | 100 | 100 | 0 | 0 | 113 | 900 | 0 |  | 0 |  |  | 72 | 0 |  | 370 |  | 280 | 0
Forecast for Day | 0 | 0 | 130 | 180 | 0 | 12 | 0 | 400 | 300 | 0 | 0 | 450 | 270 | 50 | 80 | 55 | 220 | 0 | 65 | 90 | 75 | 82 | 0 | 0 | 0 | 0 | 0 | 17 | 17 | 22 | 23 | 25 | 33 | 33 | 50 | 0 | 25 | 0 | 140 | 0 | 8 | 225 | 0 | 0 | 0 | 0 | 0 | 40 | 34 | 44 | 0 | 19 | 5 | 0 | 0 | 0 | 0 | 290 | 0 | 180 | 8 | 0 | 44 | 20 | 0 | 43 | 0 | 0 | 0 | 21 | 10 | 33 | 15 | 135 | 34 | 0 | 16 | 1.6 | 44 | 31 | 53 | 50 | 112 | 0 | 65 | 86 | 0 | 0 | 0 | 0 | 8 | 270 | 8 | 8 | 0 | 300 | 0 | 0 | 155 | 0 | 118 | 20 | 80 | 100 | 40 | 366 | 95 | 52 | 34 | 5 | 120 | 17 | 54 | 17 | 9 | 60 | 400 | 55 | 50 | 90 | 90 | 0 | 17 | 30 | 18 | 17 | 320 |  |  |  | 903 | 0 | 0 | 0 | 97 | 0 | 0 | 0 | 0 | 0 | 8 | 171 | 15 | 0 | 0 | 0 | 0 | 0 | 18 | 50 | 0 | 8 | 32 | 8 | 26 | 22 | 0 | 11 | 0 | 0 | 200 | 0 | 0 | 0 | 0 | 180 | 0 | 0 | 0 | 0 | 0 | 400 | 35 | 0 | 94 | 0 | 70 | 0 | 8 | 109 | 900 | 0 |  | 0 | 6 | 100 | 35 | 0 |  | 370 | 30 | 280 | 0 | 130 | [5 empty] | g | h | o | c | h | t | s
Generation at 08:00(Today) | 0 | 0 | 130 | 180 | 0 | 12 | 0 | 401 | 248 | 0 | 0 | 450 | 282 | 74 | 80 | 55 | 170 | 0 | 40 | 81 | 24 | 32 | 0 | 0 | 0 | 0 | 0 | 0 | 0 | 22 | 23 | 24 | 33 | 32 | 25 | 0 | 25 | 0 | 140 | 0 | 25 | 228 | 0 | 0 | 0 | 0 | 0 | 25 | 0 | 33 | 0 | 19 | 5 | 0 | 0 | 0 | 0 | 280 | 0 | 181 | 8 | 0 | 47 | 54 | 0 | 0 | 0 | 14 | 40 | 21 | 10 | 33 | 15 | 118 | 33 | 0 | 19 | 0 | 43 | 31 | 51 | 40 | 112 | 0 | 40 | 82 | 0 | 0 | 0 | 0 | 8 | 260 | 8 | 5 | 0 | 175 | 0 | 0 | 68 | 0 | 89 | 5 | 38 | 34 | 1 | 367 | 28 | 52 | 34 | 1 | 86 | 17 | 54 | 17 | 9 | 50 | 370 | 36 | 8 | 54 | 90 | 0 | 0 | 6 | 36 | 0 | 280 | 0 | 0 | 0 | 791 | 0 | 0 | 0 | 49 | 0 | 0 | 0 | 0 | 0 | 40 | 165 | 15 | 0 | 0 | 0 | 0 | 0 | 0 | 0 | 0 | 42 | 0 | 8 | 0 | 0 | 0 | 0 | 0 | 0 | 200 | 0 | 0 | 0 | 0 | 130 | 0 | 0 | 0 | 0 | 0 | 267 | 17 | 0 | 50 | 32 | 49 | 0 | 1 | 113 | 790 | 0 | 0 | 0 | 0 | 24 | 0 | 0 | 0 | 370 | 4 | 181 | 0 | 30 | 105 | 0 |  |  |  | 143.6063 | 20.1236 | 53.9928 | 43.4859 | 0.59148 | 3.3379 | 2.0092
267.1472
| Minimum Generation |  | 9283 | 5:00
| Highest Generation |  | 12920 | 19:30
| Day Peak Generation |  | 11515 | 12:00
| Evening Peak Generation |  | 12920 | 19:30
| HVDC Max Flow |  | 887 | 14:00
| HVDC EvPeak Flow |  | 792 | 19:30
| Load factor L.F |  | 86.15% | [161 empty] | 1275.5

## P1
POWER GRID COMPANY OF BANGLADESH LTD.
NATIONAL LOAD DESPATCH CENTER
DAILY REPORT
[7 empty] | Reporting Date : | 2023-03-15
Till now the maximum generation is : - |  |  |  | 14782 | 21:00 | Hrs on | 2022-04-16
The Summary of Yesterday's |  |  | 2023-03-14 | Generation & Demand |  | Today's Actual Min Gen. & Probable Gen. & Demand
Day Peak Generation : |  |  | 11515 | MW Hour : | 12:00 | Min. Gen. at | 5:00 | 9322
Evening Peak Generation : |  |  | 12920 | MW Hour : | 19:30 | Available Max Generation : |  | 13118
E.P. Demand (at gen end) : |  |  | 12920 | MW Hour : | 19:30 | Max Demand (Evening) : |  | 12500
Maximum Generation : |  |  | 12920 | MW Hour : | 19:30 | Reserve(Generation end) |  | 618
Total Gen. (MKWH) : |  |  | 267.1472 | System Load Factor : | 86.15% | Load Shed : |  | 0
EXPORT / IMPORT THROUGH EAST-WEST INTERCONNECTOR
Export from East grid to West grid :- Maximum |  |  |  | -90 | MW at | 19:00 | Energy
Import from West grid to East grid :- Maximum |  |  |  | - | MW at | - | Energy | -
|  | Water Level of Kaptai Lake at 6:00 A M on |  | 2023-03-15
Actual : |  | 77.54 | Ft.(MSL) , | Rule curve : | 90.76 | Ft.( MSL )
Gas Consumed : |  | Total = | 1076.41 | MMCFD. | Oil Consumed (PDB) :
HSD :
FO :
Cost of the Consumed Fuel (PDB+Pvt) : |  |  | Gas : | 156643096.268
: |  |  | Coal : | 234809220 | Oil : | 710144562.01 | Total : | 1101596878.278
Load Shedding & Other Information
Area |  | Yesterday |  |  |  | Today
|  |  |  | Estimated Demand (S/S end) |  | Estimated Shedding (S/S end) |  | Rates of Shedding
|  | MW |  | MW |  |  | MW | (On Estimated Demand)
Dhaka |  | 0 | 0:00 | 4277.4276 |  |  | 0 | 0%
Chittagong Area |  | 0 | 0:00 | 1183.5628 |  |  | 0 | 0%
Khulna Area |  | 0 | 0:00 | 1555.8063 |  |  | 0 | 0%
Rajshahi Area |  | 0 | 0:00 | 1372.6427 |  |  | 0 | 0%
Cumilla Area |  | 0 | 0:00 | 1171.9796 |  |  | 0 | 0%
Mymensingh Area |  | 0 | 0:00 | 963.3164 |  |  | 0 | 0%
Sylhet Area |  | 0 | 0:00 | 435.3258 |  |  | 0 | 0%
Barisal Area |  | 0 | 0:00 | 351.1605 |  |  | 0 | 0%
Rangpur Area |  | 0 | 0:00 | 760.6533 |  |  | 0 | 0%
Total |  | 0 |  | 12071.875 |  |  | 0
Information of the Generating Units under shut down.
|  | Planned Shut- Down |  |  | Forced Shut- Down
[5 empty] | 1) Barapukuria ST: Unit- 1,2 | 10) Bhula Nuton Biddut
2) Ghorasal-3,7
3) Ashuganj-5
4) Baghabari-100 MW & 71 MW
5) Raozan unit-2
6) Siddhirganj 210 MW .
7) Shajibazar 330 MW
8) Sirajganj-1 & 2
9) Kushiara 163 MW ST
Outage | Restore | Additional Information of Machines, lines, Interruption / Forced Load shed etc. | [5 empty] | Remark
Time | Time
- | 8:31 | Barishal 132/33kV S/S T-2 (415T) HT is restored.
- | 8:31 | Barishal 132/33kV S/S T-2 (415T) HT is restored.
- | 8:31 | Barishal 132/33kV S/S T-2 (415T) HT is restored.
- | 8:32 | Barishal 132/33kV S/S T-2 (415T) LT is restored.
8:34 | 18:03 | Barishal 132/33kV S/S T-1 (405T) LT Project Work S/D Due to For transportation of old 50/75 MVA transformer to Patuakhli.
8:35 | - | Barishal 132/33kV S/S T-2 (415T) HT Project Work S/D Due to For transfortation of old 50/75 MVA transformer to Patuakhali.
8:48 | 18:14 | Barishal 132/33kV S/S 132 kv GTPS Project Work S/D Due to For transportation of old 50/75 MVA transformer to Patuakhali s/s.
9:13 | 9:29 | Coxsbazar 132/33kV S/S 405T-T1 HT Tripped showing relay relays Due to 24- Over Flux. | [5 empty] | 38.0MW load interrup.
9:45 | 16:19 | BIPTC S/S Baharampur-2 Forced S/D Due to To work on 10C01.A-Q9 (DS).
9:49 | - | Sikalbaha PDB SS 132/33KV T3 transformer was shutdown due to red hot maintenance of 33kV Y-phase CB and CT by PDB.
10:01 | 15:44 | GPH 230/33kV S/S Transformer -2 (D07) HT Forced S/D Due to For the Bushing Tan Delta test.
10:08 | 10:29 | Khulna (C) S/S TR-1 425T LT Forced S/D Due to Due to Relay testing (SPMD Khulna). | [5 empty] | 5.0MW load interrup.
10:08 | 10:29 | Khulna (C) S/S TR-1 425T HT Forced S/D Due to Due to Relay Testing (SPMD Khulna). | [5 empty] | 5.0MW load interrup.
10:34 | 17:56 | Khulna (C) S/S Tr-2 415 T LT Forced S/D Due to 33KV Bus section-2 PT Change. | [5 empty] | 8.0MW load interrup.
10:34 | 17:55 | Khulna (C) S/S Tr-2 415 T HT Forced S/D Due to 33 KV Bus section-2 PT Change. | [5 empty] | 8.0MW load interrup.
10:46 | - | Hathazari 230/132/33kV S/S Shikolbaha-01 Scheduled S/D Due to Annual maintenance.
10:47 | 16:49 | Shikalbaha 230/132kV S/S Hathazari - 01 Scheduled S/D.
- | 11:10 | Khulna 225 MW CCPP GT was sync.
12:01 | - | Sikalbaha 225MW tripped due to GBC problem.
12:02 | - | AKSPL-Hathazari 230kV Ckt-1 Tripped from AKSML 230/33kV end showing REL670 relays Due to Distance trip. | [5 empty] | 25.0MW load interrup. AKSML 230/33kV end
- | 12:38 | Sikalbaha 225MW GT was sync.
- | 13:05 | Chowmuhani 132/33kV S/S TR2-425T LT is restored.
- | 13:05 | Chowmuhani 132/33kV S/S TR2-425T HT is restored.
13:42 | - | Khulna 225 MW CCPP GT was shutdown.
15:21 | 17:26 | Kalurghat 132/33kV S/S TRFO-02(516T) HT Scheduled S/D Due to Relay maintenance.
- | 15:50 | Sikalbaha 225MW ST was sync.
- | 16:30 | Chowmuhani 132/33kV S/S TR3-435T LT is restored.
- | 16:30 | Chowmuhani 132/33kV S/S TR3-435T HT is restored.
- | 17:57 | Ashugonj 230KV Bus-1 switched on.
- | 19:48 | Khulna 225 MW CCPP GT was sync.
21:57 | - | Sylhet CCPP 225 MW was shutdown at 21:57 hrs due to air filter change.
0:40 | 1:30 | Halishahar-Khulshi 132kV Ckt-2 Tripped from Halishahar 132/33kV end showing o/c relay - Inst Quadramho - c relays.
3:45 | - | Barishal 230/132kV S/S T-4 LT Tripped showing relay relays Due to Over current. | [5 empty] | 25.0MW load interrup.
3:45 | - | Barishal 230/132kV S/S T-5 LT Tripped showing relay relays Due to Over current. | [5 empty] | 25.0MW load interrup.
3:50 | 4:04 | Cox'sbazar-Dohazari 132 kV Ckt-1 Tripped from Dohazari 132/33kV end showing Distance (Quadramho) relays Due to | [5 empty] | 25.0MW load interrup.
|  | Matarbari interruption of 25 MW for this trip and from Coxsbazar 132/33kV end showing relay relays Due to Discrepancy position | [5 empty] | Dohazari 132/33kV end and
|  | between C.B. & C.S. Distance Relay Trip- B Distance Relay Trip- C Distance Relay Trip- 3PH. | [5 empty] | 25.0MW load interrup.
Coxsbazar 132/33kV end
3:52 | - | Bhola CCPP GT1 & GT2 tripped due to GBC problem. | [5 empty] | 170MW generation interrup.
- | 4:12 | Bhola CCPP GT2 was sync.
4:45 | 5:18 | Chattak-Sylhet 132 kV Ckt-2 Tripped from Chhatak 132/33kV end showing 21 Distence Relay relays. and from Sylhet 132/33kV
end showing relay relays Due to Trip Distance (A+B) phase, Zone -1.
- | 5:23 | Bhola CCPP GT1 was sync.
5:45 | 7:07 | BSRM-Cumilla(N) 230 kV Ckt-1 Tripped from Cumilla(N) 230/132/33kV end showing -Secondary Distance protection (b-phase, v~fail) relays.
6:28 | - | Satkhira 132/33kV S/S Transformer-2 (T-2) LT Forced S/D Due to Underground cable termination kit 33kv sides low defective sound finding work.
6:28 | - | Satkhira 132/33kV S/S Transformer-2 (T-2) HT Forced S/D Due to Underground cable termination kit 33kv sides low defective sound finding work.
6:29 | - | Shahjibazar 132/33kV S/S TR-02 LT Scheduled S/D Due to HT side R phase clamp red hot maintenance.
6:31 | 7:46 | Shahjibazar 132/33kV S/S TR-02 HT Scheduled S/D Due to HT side R phase clamp red hot maintenance.
6:36 | - | Kodda 132/33kV S/S Tr-2 (416T) LT Scheduled S/D Due to Red hot maintenance.
7:04 | - | Rajshahi 132/33kV S/S Transformer T-1(405T) LT Scheduled S/D Due to Scheduled Shutdown.
7:05 | - | Rajshahi 132/33kV S/S Transformer T-1(405T) HT Scheduled S/D.
7:05 | - | Cantonment 132/33kV S/S Auxiliary Transformer, AT-2 LT Project Work S/D Due to DESCO Dhamalcot 33Kv Incomer SCADA
Integration and testing.
7:12 | - | Ashugonj 230kV Bus-2 Shutdown.
7:16 | - | Cantonment 132/33kV S/S Transformer-2 (T-2) LT Project Work S/D Due to DESCO Dhamalcot 33Kv Incomer SCADA Integration and testing.
7:16 | - | Cantonment 132/33kV S/S Transformer-2 (T-2) LT Project Work S/D Due to DESCO Dhamalcot 33Kv Incomer SCADA Integration and testing.
7:17 | - | Cantonment 132/33kV S/S Transformer-2 (T-2) HT Project Work S/D Due to DESCO Dhamalcot 33Kv Incomer SCADA Integration and testing.
7:25 | - | Cantonment 132/33kV S/S Auxiliary Transformer, AT-2 HT Project Work S/D Due to DESCO Dhamalcot 33Kv Incomer SCADA Integration and testing.
7:31 | - | Ramganj 132/33kV S/S Transformer -02 HT Scheduled S/D. | [5 empty] | 20.0MW load interrup.
| Sub Divisional Engineer |  |  |  | Executive Engineer |  |  | Superintendent Engineer
| Network Operation Division |  |  |  | Network Operation Division |  |  | Load Despatch Circle

## P2
EVENING PEAK GENERATION AND DAY LONG ENERGY DATA OF POWER STATIONS
| Date : | 2023-03-15 | [5 empty] | Page -2
Sl. |  |  |  |  | Present | Peak | Energy
No. | Name of the Power Stations |  | Producer | Installed Capacity | Capacity | Hour | Generated | Remarks
Generation
|  |  |  | Unit No. X Capacity | MW | MW | KWH
1 | Ghorasal Repowered CCPP:Unit-3 (GT |  | PDB | 1*260 | 260 | 0 | 0 | Under maint.
2 | Ghorasal Repowered CCPP Unit-4 |  | PDB | 1*210 | 180 | 130 | 3107594 | Gas shortage
| Ghorasal TPP Unit-5 |  | PDB | 1*210 | 190 | 180 | 4284000
3 | Ghorasal 365 MW CCPP Unit-7 |  | PDB | 1*243+1*122 | 365 | 0 | 0 | Under maint.
| Ghorashal 78.5 MW PP(MAX) |  | QRPP | 2*40 | 0 | 0 | 0
4 | Ghorashal 108MW PP (Regent) |  | IPP | 34*3.35 | 108 | 12 | 316772 | Gas shortage
5 | Haripur GTPP |  | SBU, PDB | 2*32 | 20 | 0 | 0 | Under maint.
6 | Haripur 412 MW CCPP |  | EGCB | 1*273+1*139 | 412 | 394 | 9357310 | Gas shortage
7 | Haripur 360MW CCPP(HPL) |  | IPP | 1*235+1*125 | 360 | 331 | 7740000 | Gas shortage
8 | Meghnaghat 450 MW CCPP(MPL) |  | IPP | 2*150+1*150 | 450 | 450 | 10196250
9 | Meghnaghat 100 MW(IEL) |  | NENP | 12*8.9 | 100 | 74 | 792960 | Fuel shortage
10 | Meghnaghat CCPP(Summit) |  | IPP | 2*110+1*110 | 335 | 265 | 6888960 | Gas shortage
11 | Madanganj 102 PP(Summit) |  | NENP | 6*17 | 102 | 80 | 1121242 | Fuel shortage
12 | Madanganj-55 MW PP(Summit) |  | IPP | 3*17.08+1*11.3 | 55 | 55 | 960805
13 | Keraniganj 100 MW PP (Powerpac) |  | QRPP | 8*13.45 | 0 | 0 | 0 | Contract Expired
14 | Narshingdi 22 MW PP (Doreen) |  | SIPP, REB | 8*2.90 | 22 | 22 | 441432
15 | 210 MW Siddhirgonj TPP |  | PDB | 1*210 | 115 | 0 | 0 | Under maint.
16 | Siddhirgonj 2*120 MW GTPP |  | EGCB | 2*105 | 210 | 98 | 1670000 | Gas shortage
17 | Siddhirganj 100 PP(Dutch Bangla) |  | NENP | 12*8.9 | 100 | 88 | 900480 | Fuel shortage
18 | Siddhirganj 335 MW CCPP |  | EGCB | 1*217+118 | 335 | 225 | 5174584 | ST U/M.
19 | Gagnagar 102 MW PP (Digital Power) |  | IPP | 12*8.924 | 102 | 83 | 980208 | Fuel shortage
20 | Katpotti 52 MW PP (Sinha) |  | IPP | 7*7.9 | 0 | 0 | 0 | Fuel shortage
21 | Kamalaghat 54 MW PP(Banco Energy) |  | IPP | 3*18 | 54 | 54 | 330480
22 | Kodda 150 MW PP |  | BPDB-RPCL | 9*17.06 | 149 | 133 | 1357920 | Fuel shortage
23 | Manikganj 55 MW PP (Northern) |  | IPP | 3*19.3 | 55 | 35 | 471266 | Fuel shortage
24 | Nababganj 55 MW PP (Southern power ) |  | IPP | 3*19.3 | 55 | 55 | 465181
25 | Bosila 108MW PP(CLC) |  | IPP | 12*8.775+1*3.5 | 0 | 0 | 0
26 | Summit Power,(Madhabdi+Ashulia) |  | SIPP,REB | 3*3.67+4*8.73 | 80 | 46 | 1112880 | Engine problem
27 | Maona 33 MW PP(Summit) |  | SIPP,REB | 4*8.73 | 33 | 33 | 740160
28 | Rupganj 33 MW PP(Summit) |  | SIPP,REB | 4*8.73 | 33 | 28 | 699400 | Engine problem
29 | Gazipur 52 MW PP |  | RPCL | 6*8.9 | 52 | 32 | 656160 | Engine problem
30 | Tongi 80 MW GTPP |  | PDB | 1* 105 | 105 | 0 | 0 | Under maint.
31 | Kodda 300 MW PP Unit-2 (Summit) |  | IPP | 18*17.076 | 300 | 298 | 3470073
32 | Keranigonj 300 MW PP (APR) |  | IPP | 256*1.4 | 300 | 0 | 0 | Fuel shortage
33 | Bramhangoan 100 MW PP (Aggreko) |  | IPP | 114*0.959 | 100 | 0 | 0 | Fuel shortage
34 | Aurahati 100MW PP (Aggreko) |  | IPP | 0.85*23+0.95*91 | 100 | 0 | 0 | Fuel shortage
35 | Kodda 149 MW PP Unit-1 (Summit) |  | IPP | 8*18.45+8.97 | 149 | 115 | 2473488 | Fuel shortage
36 | Gazipur 100 MW PP |  | RPCL | 6*17.5 | 105 | 102 | 1873200
37 | Meghnaghat 104 MW PP (OPCL) |  | IPP | 18.5*6 | 104 | 72 | 1147200 | Fuel shortage
38 | Manikgonj 162MW PP(MPGL) |  | IPP | 9*18 | 162 | 162 | 2149920
39 | Spectra Solar Plant Ltd. |  | IPP | 35 | 35 | 0 | 168069
40 | Kanchan Purbachal Power Generation Ltd. |  | IPP | 18.4*3 | 55 | 17 | 85320 | Fuel shortage
| Dhaka area Total |  |  |  | 5847 | 3669 | 71133314
41 | Chattogram TPP-1 |  | PDB | 1*210 | 180 | 140 | 3300000 | Gas shortage
| Chattogram TPP-2 |  | PDB | 1*210 | 180 | 0 | 0 | Gas shortage
42 | Raozan 25 MW PP |  | RPCL | 3*8.9 | 25 | 25 | 354870
43 | Teknaf 20MW PP (Solartech) |  | IPP | 20 | 20 | 0 | 106380
44 | Patenga 50MW PP (Baraka) |  | IPP | 8*6.98 | 50 | 19 | 476640 | Fuel shortage
45 | Kaptai Hydro: Unit-1,2,3,4, 5 |  | PDB | 2*40+3*50 | 230 | 25 | 591480 | Low water level
46 | Sikalbaha 225MW |  | PDB | 1*150+1*75 | 225 | 227 | 4583055
47 | Sikalbaha Peaking GT |  | PDB | 1*150 | 150 | 0 | 0 | Under maint.
48 | Sikalbaha 105 MW PP (Baraka Sikalbaha) |  | IPP | 6*17.5 | 105 | 51 | 1059673 | Fuel shortage
49 | Hathazari 100 MW peaking PP |  | PDB | 11*8.9 | 98 | 45 | 461136 | Fuel shortage
50 | Dohazari -Kalaish 100 MW Peaking |  | PDB | 6*17 | 102 | 68 | 808830 | Fuel shortage
51 | Juldah 100 MW Unit-1 (Acorn) |  | NENP | 8*13.45 | 100 | 65 | 1040760 | Fuel shortage
52 | Juldah 100 MW PP Unit-3 (Acorn) |  | IPP | 8*13.5 | 100 | 100 | 1375680
53 | Barabkunda 22 MW PP (Regent) |  | SIPP, PDB | 8*2.90 | 22 | 5 | 117840 | Gas shortage
* | Malancha, Ctg. EPZ (United) |  |  | 5*8.73+3*9.34 | 0 | 0 | 33120
54 | Chattogram 108 MW PP (ECPV) |  | IPP | 16*7 | 108 | 0 | 0 | Fuel shortage
55 | Kaptai 7 MW Solar PP |  | PDB | 7.4 MW | 7 | 0 | 24480
56 | Anwara 300 MW PP (United) |  | IPP | 17*17+24 | 300 | 225 | 2559273 | Fuel shortage
57 | Jodiac Power |  | IPP | 3*18.55+1*3.6 | 54 | 35 | 660886 | Fuel shortage
58 | Karnaphuli Power Ltd. |  | IPP | 18.415*6+6.5 | 110 | 92 | 1916937 | Fuel shortage
59 | Juldah unit-2 (Acorn) |  | IPP | 8*13.6 | 100 | 68 | 1284480 | Engine problem
60 | Anlima Energy Ltd. |  | IPP | 6*21.2 | 116 | 90 | 2175382 | Fuel shortage
| Mirsharai 150 MW |  | BPDB-RPCL | 18.5*9 | 0 | 0 | 0 | On test.
| Chattogram area Total |  |  |  | 2382 | 1280 | 22930902
61 | Ashuganj TPP Unit- 3 |  | APSCL | 1*150 | 0 | 0 | 0 | Contract Expired
| Ashuganj TPP Unit- 4 |  | APSCL | 1*150 | 0 | 0 | 0 | Contract Expired
| Ashuganj TPP Unit- 5 |  | APSCL | 1*150 | 134 | 0 | 0 | Gas shortage
62 | Ashuganj 225 MW CCPP |  | APSCL | 1*142+1*75 | 221 | 218 | 4898000 | FGMO
63 | Ashuganj 450 MW CCPP(North) |  | APSCL | 1*360 | 360 | 300 | 7391500 | FGMO
64 | Ashuganj 450 MW CCPP(South) |  | APSCL | 1*360 | 360 | 0 | 0 | Under maint.
| Ashuganj 420 MW CCPP(East) |  | APSCL | 284*1+116*1 | 400 | 300 | 7223700 | Gas shortage
65 | Ashuganj 50 MW PP |  | APSCL | 14*3.968 | 45 | 46 | 1039824
66 | Ashuganj 55 MW PP (Precision) |  | QRPP | 15*4 | 55 | 40 | 719520 | Gas shortage
67 | Ashuganj 195MW PP (APSCL-United) |  | IPP | 20*9.73+1*16 | 195 | 8 | 217454 | Gas shortage
68 | Ashuganj 51 MW PP (Midland) |  | IPP | 6*9.34 | 51 | 43 | 1003145 | Engine problem
69 | Ashuganj 150MW PP (Midland) |  | IPP | 23*7.015 | 150 | 137 | 1438545 | Fuel shortage
70 | Titas 50 MW Peaking PP |  | PDB | 6*8.92 | 52 | 35 | 354128 | Engine problem
71 | Chandpur 150 MW CCPP |  | PDB | 1*106+1*57 | 163 | 0 | 0 | Under maint.
72 | Chandpur 200MW (Desh energy) |  | IPP | 12*18.4 | 200 | 100 | 889920 | Fuel shortage
73 | Feni 22MW PP (Doreen) |  | SIPP, PDB | 8*2.90 | 22 | 21 | 472068
74 | Feni 11 MW PP (Doreen) |  | SIPP, REB | 4*2.90 | 11 | 10 | 245340
** | Impoprt (Tripura) |  | Imported power | 0 | 160 | 156 | 3337920
75 | Jangalia 33MW PP (Summit) |  | SIPP, PDB | 4*8.73 | 33 | 33 | 802200
76 | Jangalia 52 MW PP (Lakdanavi) |  | IPP | 6*8.92 | 52 | 8 | 181541 | Fuel shortage
77 | Cumilla 25 MW PP (Summit) |  | SIPP, REB | 3*3.67+2*6.97 | 25 | 15 | 374920 | Engine problem
78 | Daudkandi 200 MW PP (B.Trac) |  | IPP | 154*1.4 | 200 | 0 | 0 | Fuel shortage
79 | Feni Lanka Power |  | IPP | 7*18.415+1*9.78 | 114 | 17 | 428640 | Fuel shortage
80 | Chowmuhani 113 MW |  | IPP | 12*9.78+2*3.1 | 113 | 105 | 730800
81 | Bhairob 54.5 MW |  | IPP | 3*18.2 | 54 | 17 | 711720 | Engine problem
82 | Chandpur 115(Doreen) |  | IPP | 4*18.5+2*22.5 | 115 | 75 | 1171200 | Fuel shortage
| Cumilla Area Total |  |  |  | 3285 | 1684 | 33632085
83 | RPCL 210MW CCPP |  | IPP | 4*35+1*70 | 202 | 60 | 1361280 | Gas shortage
84 | Tangail 22 MW PP (Doreen) |  | SIPP, PDB | 8*2.90 | 22 | 18 | 388116 | Engine problem
85 | Jamalpur 95 MW PP(Powerpac) |  | IPP | 12*8.924 | 0 | 0 | 0 | Under maint.
86 | Sarishabari 3 MW Solar Plant |  | IPP | 1*3 | 3 | 0 | 10650
87 | Mymensingh 200 MW PP (United) |  | IPP | 9.78*21 | 200 | 164 | 2416800 | Fuel shortage
88 | Jamalpur 115 MW PP (United) |  | IPP | 9.78*12 | 115 | 85 | 1260000 | Fuel shortage
89 | Sutiakhali 50 MW Solar PP |  | IPP | 50 | 50 | 0 | 242640
90 | Tangail Palli Power Gen 22 MW |  | IPP | 4*6.7 | 22 | 6 | 22560 | Engine problem
| Mymensingh Area Total |  |  |  | 614 | 333 | 5702046
91 | Fenchugonj CCPP Phase-1 |  | PDB | 2*32+1*33 | 70 | 42 | 1018000 | Machine problem
92 | Fenchugonj CCPP Phase-2 |  | PDB | 2*35+1*35 | 90 | 31 | 390000 | Machine problem
93 | Kushiara 163 MW CCPP (KP) |  | IPP | 1*109+1*54 | 163 | 112 | 2388027 | ST U/M.
94 | Shajibazar 330 MW CCPP |  | PDB | 3*110 | 330 | 0 | 0 | Under maint.
95 | Fenchugonj 51 MW PP (Barakatullah) |  | RPP | 19*2.90 | 51 | 53 | 1251600
| Fenchuganj 44MW (Energyprima) |  | NENP | 12*3.3+5*2 | 50 | 43 | 1114704
96 | Hobiganj 11MW PP Cofidence-E |  | SIPP, REB | 4*2.90 | 11 | 8 | 165528 | Engine problem
97 | Shahjibazar GTPP Unit- 8 & 9 |  | PDB | 2*35 | 66 | 64 | 1530048
98 | Shahjibazar 86MW PP (Shahjibazar) |  | RPP | 32*2.90 | 86 | 86 | 1949760
99 | Shahjibazar 100 MW GTPP |  | PDB | 1*100 | 100 | 0 | 0 | Under maint.
100 | Sylhet 225 MW CCPP |  | PDB | 1*142+1*89 | 231 | 137 | 2753520 | Machine problem
101 | Sylhet 20 MW GTPP |  | PDB | 1*20 | 20 | 0 | 0 | Engine problem
| Sylhet 50MW PP (EPL) |  | NENP | 27*2 | 0 | 0 | 0 | Gas shortage
102 | Shahjahanulla 25 MW PP |  | SIPP, REB | 3*9.34 | 25 | 8 | 187104 | Gas shortage
103 | Bibiana-II 341 MW CCPP (Summit) |  | IPP | 1*222+1*119 | 341 | 260 | 6924000 | FGMO
104 | Bibiyana-III 400 MW CCPP |  | PDB | 285*1+134*1 | 400 | 367 | 9045000 | FGMO
105 | Sylhet 10MW PP (Desh) |  | RPP | 6*1.95 | 10 | 8 | 185760 | Engine problem
106 | Bibiyana South 400 MW |  | PDB | 400 MW | 383 | 400 | 9368100
| Sylhet Area Total |  |  |  | 2427 | 1619 | 38271151
107 | Bheramara GTPP Unit-3 |  | PDB | 1*20 | 16 | 0 | 0 | Fuel shortage
** | Bheramara (HVDC ) |  | Imported power | 2*500 | 1000 | 792 | 20123636
108 | Khulna 115 PP MW (KPCL-2) |  | NENP | 7*17 | 115 | 97 | 1704960 | Fuel shortage
109 | Faridpur 50 MW Peaking PP |  | PDB | 8*6.89 | 54 | 30 | 56640 | Engine problem
110 | Khulna 225 MW CCPP |  | NWPGCL | 1*150+1*75 | 230 | 0 | 0 | Fuel conservation
111 | Gopalganj 100 MW Peaking PP |  | PDB | 16*6.98 | 109 | 0 | 0 | High voltage
112 | Bheramara 410 MW CCPP |  | NWPGCL | 1*278+1*132 | 410 | 0 | 0 | Gas shortage
| Noapara 40 MW PP (Khanjahan Ali) |  | NENP | 5*8.5 | 40 | 32 | 222375 | Fuel shortage
113 | Noapara 100 MW PP (Bangla Trac) |  | IPP | 70*1.4 | 100 | 0 | 0 | Reserve.
114 | Rupsha 105 MW PP (Orion rupsha) |  | IPP | 6*18.445 | 105 | 35 | 597120 | Fuel shortage
115 | Madhumati 100 MW PP |  | NWPGCL | 6*18 | 105 | 105 | 198000
116 | Mongla Orion 100 MW Solar PP |  | IPP | 100 | 100 | 0 | 475920
| Khulna 330 MW CCPP (OIL) |  | BPDB | 1*220+1*110 | 0 | 0 | 0 | On test.
| Rampal 1320 MW (BIFPCL) |  | NTPC&BPDB | 660*2 | 617 | 499 | 9170909 | Machine problem
| Kulna 225 MW CCPP (GAS) |  | NWPGCL | 0 | 0 | 0 | 435264
| Khulna Area Total |  |  |  | 3001 | 1590 | 32984824
117 | Barisal 110 MW PP (Summit ) |  | IPP | 7*17.076 | 110 | 32 | 165216 | Fuel shortage
118 | Bhola 33 MW PP (Venture) |  | NENP | 1*34.50 | 40 | 22 | 434700 | Engine problem
119 | Bhola 225 MW CCPP |  | PDB | 2*63+1*68 | 194 | 169 | 4122536
120 | Bhola 95 MW PP (Aggreko) |  | QRPP | 96*1.10 | 0 | 0 | 0 | Contract Expired
121 | Payra 1320 MW |  | BCPCL | 2*622 | 1244 | 892 | 23165900 | Line O/L
122 | Bhola Nutan Biddut BD LTD |  | IPP | 220 | 220 | 0 | 0
123 | United Payra Power Ltd. |  | IPP | 8*18.5+1*9.5 | 150 | 0 | 16680 | Fuel shortage
| Barisal 307 MW |  | BCPCL | 307*1 | 307 | 160 | 6218200 | Machine problem
| Barisal Area Total |  |  |  | 2265 | 1275 | 34123232
124 | Baghabari 71 MW GTPP |  | PDB | 1*71 | 71 | 0 | 0 | Gas shortage
| Baghabari 100 MW GTPP |  | PDB | 1*100 | 100 | 0 | 0 | Gas shortage
125 | Baghabari 50 MW Peaking PP |  | PDB | 6*8.9 | 52 | 32 | 101844 | Engine problem
126 | Bera 70 MW Peaking PP |  | PDB | 9*8.29 | 71 | 34 | 323012 | Engine problem
127 | Amnura 50 MW PP(Sinha) |  | QRPP | 7*7.79 | 0 | 0 | 0 | Contract Expired
128 | Katakhali 50 MW PP (Northern) |  | QRPP | 6*8.9 | 50 | 50 | 309158
129 | Katakhali 50 MW Peaking PP |  | PDB | 6*8.7 | 50 | 32 | 296352 | Engine problem
130 | Sirajgonj Unit-1 225MW |  | NWPGCL | 1*150+1*75 | 210 | 0 | 0 | Gas shortage
131 | Sirajgonj Unit-2 225MW |  | NWPGCL | 1*150+1*75 | 220 | 178 | 4570573
132 | Sirajgonj Unit-3 225MW |  | NWPGCL | 1*141 | 220 | 0 | 0 | Gas shortage
133 | Sirajgonj 400 MW CCPP Unit-4 |  | SNWPGCL | 1*282+1*132 | 414 | 417 | 9271927
134 | Santahar 50 MW Peaking PP |  | PDB | 6*8.7 | 50 | 36 | 276089 | Engine problem
135 | Bogra 22 MW PP (GBB) |  | RPP | 6*4 | 22 | 20 | 468240
136 | Bogura 20 MW PP (Energyprima) |  | NENP | 5*3.3+5*2 | 0 | 0 | 0
137 | Ullapara 11 MW PP (Summit) |  | SIPP, REB | 4*2.90 | 11 | 11 | 131454
138 | Natore 52 MW PP (Rajlanka) |  | IPP | 6*8.92 | 52 | 8 | 107352 | Fuel shortage
139 | Chapainawabganj 100 MW Peaking PP |  | PDB | 12*8.924 | 104 | 84 | 796984 | Engine problem
140 | Baghabari 200 MW PP (Paramount) |  | IPP | 135*1.6 | 200 | 0 | 0 | Fuel shortage
141 | Bagura 113 MW PP (Confidence)-2 |  | IPP | 6*18.55+7.2 | 113 | 113 | 2100960
142 | Confidence Power Bogura Unit-1 113 MW |  | IPP | 6*18.55 | 113 | 95 | 1876320 | Fuel shortage
143 | Sirajgonj 6.55 MW Solar |  | NWPGCL | 1*6 | 6 | 0 | 7080
| Adani Power Jharkhanda Ltd |  | Import | 0 | 0 | 0 | 0 | On test.
| Rajshahi Area Total |  |  |  | 2129 | 1110 | 20637345
144 | Barapukuria TPP Unit-1 |  | PDB | 1*125 | 85 | 0 | 0 | Coal shortage
| Barapukuria TPP Unit-2 |  | PDB | 1*125 | 85 | 0 | 0 | Under maint.
145 | Barapukuria 275 MW TPP Unit-3 |  | PDB | 1*275 | 274 | 200 | 4930900 | Machine problem
146 | Rangpur 20 MW GTPP |  | PDB | 1*20 | 20 | 0 | 0
147 | Saidpur 20 MW GTPP |  | PDB | 1*20 | 20 | 0 | 0
148 | Rangpur 113 MW PP (Confidence) |  | IPP | 9*6.984+7*7.015+3.15*2 | 113 | 85 | 1413456 | Fuel shortage
149 | Sympa Solar Power 8MW |  | IPP | 8 MW | 8 | 0 | 37850
150 | Energypac Power Venture Thakurgaon Ltd. |  | IPP | 115 | 115 | 75 | 413952 | Fuel shortage
| Intraco Solar 30 MW |  | IPP | 1*30 | 30 | 0 | 195610
| Teesta Solar Limited |  | BPCL | 16*12.5 | 0 | 0 | 740510
| Rangpur Area Total |  |  |  | 750 | 360 | 7732278
| Total |  |  |  | 22700 | 12920 | 267147177
| Eastern Grid Total |  |  |  | 14555 | 8585 | 171669498
| Western Grid Total |  |  |  | 8145 | 4335 | 95477679
| National Grid Total |  |  |  | 22700 | 12920 | 267147177
*Data collected from respective power station over telephone.
Executive Engineer
Network Operation Division
Page- 3

## P3
POWER GRID COMPANY OF BANGLADESH LTD.
NATIONAL LOAD DESPATCH CENTER
MAXIMUM LOAD SERVED BY DIFFERENT GRID SUB-STATIONS
QF-LDC-09
| Date: | 2023-03-15
| (a) ENTIRE EASTERN GRID : |  | 8400.01 | MW | (b) ENTIRE WESTERN GRID : |  | 4033.2 | MW
| i) Dhaka area |  | 4632.8 | MW | i) Khulna area |  | 1444 | MW
| ii) Chittagong area |  | 1179.21 | MW | ii) Rajshahi area |  | 1419.9 | MW
| iii) Comilla area |  | 1145 | MW | iii) Barisal area |  | 325.3 | MW
| iv) Mymensingh area |  | 1010 | MW | iv) Rangpur area |  | 844 | MW
| v) Sylhet area |  | 433 | MW
|  | SYSTEM TOTAL DEMAND ( a + b ) = |  | 12433.21 | MW
MAXIMUM LOAD SERVED BY DIFFERENT SUB-STATIONS
| Sub-station | Load (MW) | Time | Sub-station | Load (MW) | Time | Sub-station | Load (MW) | Time | Sub-station | Load (MW) | Time | Sub-station | Load (MW) | Time
1 | AKS | 0 | 00:00 | Chhatak | 23 | 18:00 | Kamrangirchar | 50 | 19:30 | Natore | 133 | 19:00 | Shitalakhya | 124 | 15:00
2 | AKSML | 83.9 | 06:00 | Chowmuhani | 178 | 19:30 | Kaptai | 3.8 | 18:30 | Nawabganj | 40 | 14:00 | Sholosohor | 31 | 18:30
3 | Aftabnagar | 32 | 18:30 | Chuadanga | 92 | 19:00 | Kazla | 94 | 19:30 | Netrakona | 141 | 09:00 | Shyampur | 164 | 01:00
4 | Agargaon | 79 | 13:00 | Coxsbazar | 127 | 19:00 | Keranigonj | 68 | 18:30 | New | 73 | 12:00 | Siddhirganj | 112 | 12:00
5 | Agrabad | 68 | 15:00 | Cumilla(N) | 150 | 20:00 | Khagrachori | 26 | 18:30 | Niamatpur | 84 | 20:00 | Sirajganj | 118 | 12:00
6 | Amnura | 77 | 20:00 | Cumilla(S) | 160 | 18:30 | Khulna | 94 | 19:00 | Noapara | 43 | 19:00 | Sonargaon | 101 | 12:00
7 | Ashuganj | 87.5 | 17:00 | Daudkandi | 123 | 19:00 | Khulshi | 174 | 12:00 | PHP | 9 | 19:00 | Sreemongol | 48 | 19:00
8 | BIPTC | N/A | N/A | Dhaka | 44 | 12:00 | Kishoreganj | 128 | 20:00 | Pabna | 99 | 19:00 | Srinagar | 36.1 | 20:00
9 | BSRM | 107 | 18:30 | Dhamrai | 112 | 18:30 | Kodda | 319 | 11:00 | Palashbari | 118 | 18:30 | Sunamganj | 32 | 00:00
10 | Bagerhat | 81 | 18:30 | Dhanmondi | 120 | 13:00 | Kulaura | 36 | 18:30 | Panchagarh | 50 | 19:00 | Sylhet | 124 | 18:30
11 | Bakulia | 95 | 21:00 | Dohazari | 88 | 20:00 | Kurigram | 68 | 18:30 | Patuakhali | 78 | 21:00 | TK | 26 | 19:00
12 | Banani | 43 | 12:00 | Faridpur | 128 | 19:00 | Kushtia | 112 | 19:00 | Payra | 12.8 | 19:00 | Tangail | 211 | 20:00
13 | Bangabhaban | 20 | 10:00 | Fatullah | 65 | 12:00 | Lalbag | 77 | 14:00 | Postogola | 39 | 13:00 | Thakurgaon | 88 | 19:07
14 | Barapukuria | 56 | 18:30 | Fenchuganj | 39 | 18:30 | Lalmonirhat | 46 | 19:30 | Purbachal | 17 | 18:30 | Tongi | 128 | 15:00
15 | Barguna | 14 | 19:30 | Feni | 120 | 19:00 | Madanganj | 30 | 00:00 | Purbasadipur | 112 | 18:30 | Ullon | 42 | 19:30
16 | Barishal | 75 | 19:00 | GPH | 11 | 23:00 | Madaripur | 83 | 20:00 | Rahanpur_I | 28 | 18:30 | Uttara | 72 | 18:30
17 | Barishal-230 | 82 | 18:30 | Ghorashal | 73 | 19:00 | Madartek | 75 | 21:00 | Rahim | 38 | 09:00 | UttaraNew | 17 | 12:00
18 | Baroaulia | 61 | 15:00 | Goalpara | 30 | 13:00 | Madunaghat | 49 | 18:30 | Rajbari | 56 | 19:00 | Zigatola | 72 | 13:00
19 | Baroirhat | 44 | 18:30 | Gollamari | 31 | 13:00 | Magura | 58 | 19:00 | Rajendrapur | 106 | 19:00
20 | Bashundhara | 150 | 18:30 | Gopalganj | 91.2 | 18:30 | Mahasthangarh | 60 | 19:00 | Rajshahi | 137 | 19:00
21 | BashundharaCement | 6 | 07:00 | Gulshan | 108 | 12:00 | Manikganj | 99 | 19:30 | Rajshahi-230 | 33 | 20:00
22 | Beanibazar | 51 | 18:30 | Halishahar | 96 | 15:00 | Maniknagar | 72 | 13:00 | Ramganj | 96 | 18:30
23 | Benapole | 54 | 19:00 | HaripurSBU | 155 | 20:00 | Matarbari | 41 | 18:00 | Rampur | 26 | 19:00
24 | Bhaluka | 130 | 18:00 | Hasnabad | 80 | 20:00 | Matuail | 68 | 12:00 | Rangamati | 14 | 18:30
25 | Bhandaria | 36 | 18:30 | Hathazari | 58 | 19:00 | Millgate | 70 | 15:00 | Rangpur | 135 | 19:00
26 | Bhangura | 33 | 08:00 | Ishurdi | 64 | 19:00 | Mirpur | 122 | 18:30 | Ruppur | 5 | 11:00
27 | Bheramara(GK) | 52 | 19:00 | Jaldhaka | 70 | 19:00 | Mirsorai | 1.5 | 00:00 | SSM | 18 | 00:00
28 | Bhulta | 261 | 10:00 | Jamalpur | 156 | 20:00 | Mithapukur | 40 | 18:30 | Saidpur | 108 | 08:00
29 | Bog-Sherpur | 72 | 19:00 | Jashore | 124 | 20:00 | Modern | 0 | 00:00 | Satkhira | 120 | 19:00
30 | Bogura | 145 | 18:30 | Jhenaidah | 112 | 18:30 | Mogbazar | 115 | 15:00 | Satmasjid | 87 | 13:00
31 | Borhanuddin | 42 | 20:00 | Joydebpur | 146 | 19:00 | Mongla | 26 | 09:00 | Savar | 178 | 11:00
32 | Brahmanbaria | 150 | 19:00 | Joypurhat | 64 | 19:00 | Motijheel | 35 | 13:00 | Shahjadpur | 119 | 20:00
33 | Cantonment | 129 | 18:30 | Juldah | 27 | 10:00 | Munshiganj | 88 | 21:00 | Shahjibazar | 105 | 21:00
34 | Chandpur | 56 | 16:00 | KSRM | 25.5 | 19:00 | Mymensingh | 248 | 18:30 | Shahmirpur | 43.4 | 16:00
35 | Chandraghona | 28 | 18:30 | Kabirpur | 300 | 12:00 | Naogaon | 136 | 20:00 | Shariatpur | 58 | 18:30
36 | Chapai | 61 | 19:00 | Kachua | 61 | 22:00 | Narail | 49 | 19:00 | Sherpur | 140 | 20:00
37 | Charsaidpur | 44 | 00:00 | Kallyanpur | 81 | 18:30 | Narinda | 68 | 18:00 | Shikalbaha | 31 | 02:00
38 | Chauddagram | 36 | 18:30 | Kalurghat | 26 | 10:00 | Narshingdi | 157 | 22:00 | Shikalbaha-230 | N/A | N/A
| Sub Divisional Engineer |  |  |  | Executive Engineer |  |  |  | Superintendent Engineer
| Network Operation Division |  |  |  | Network Operation Division |  |  |  | Load Despatch Circle
| (1) Honbl. State Minister |  |  |  | (8) Executive Director (O & M) PGCB. |  |  |  | (18) C.E. Transmission (1 & 2) PGCB.
| Ministry of Power,Energy & Mineral |  |  |  | (9) Member,Generation,PDB. |  |  |  | (19) S.E. System Protection,PGCB.
| Resources, GOB. |  |  |  | (10) Member,Distribution,PDB. |  |  |  | (20) Director,Public Relation,PDB.
| (2) Secy (Power Divn.)Ministry of |  |  |  | (11) Member,Transmission & |  |  |  | (21) Director Program, PDB.
| Power,Energy & Mineral Resources. |  |  |  | System Operation,PDB. |  |  |  | (22) S.E. Consumer Affairs,PDB.
| (3) Director General,Power cell |  |  |  | (12) Member,P&D,PDB. |  |  |  | (23) Director,Project Planning,PDB.
| (4) Chairman,BERC |  |  |  | (13) C.E (P & D), PGCB. |  |  |  | (24) Director,System Planning,PDB.
| (5) Chairman, BPDB. |  |  |  | (14) G.M. Commercial Operation |  |  |  | (25) Executive Eng.IMD.
| (6) Managing Director, PGCB. |  |  |  | (15) C.E. Generation,PDB. |  |  |  | (26) Executive Eng. EMD.
| (7) Member(Power & Industry) |  |  |  | (16) C.E, (P & D),PDB. |  |  |  | (27) NLDC
| Planning Commission. |  |  |  | (17) C.E. System Operation,PGCB

## Voltage
e
MAXIMUM & MINIMUM VOLTAGES OF DIFFERENT GRID SUB-STATIONS:
| Date: | 2023-03-15 | [7 empty] | QF-LDC-10
| Sub-Station | Max Voltage | Hour | Min | Hour | Sub-Station | Maxm | Hour | Min | Hour
|  |  |  | Voltage |  |  | Voltage |  | Voltage
| 400 KV | KV | Hour | KV | Hour | 400 KV | KV | Hour | KV | Hour
14 | Aminbazar | 403 | 20:00 | 385 | 11:00 | Kaliakoir | 394 | 21:00 | 381 | 11:00
| Bhulta | 394 | 20:00 | 382 | 11:00 | Madunaghat_I | 415 | 20:00 | 397 | 04:00
| Bibiana | 406 | 13:00 | 397 | 16:00 | Payra | 413 | 20:00 | 403 | 11:00
| BIPTC | 400 | 21:00 | 388 | 11:00 | Rahanpur_I | 420 | 15:00 | 398 | 06:00
| Gopalganj | 413 | 00:00 | 385 | 12:00
| 230 KV | KV |  | KV |  | 230 KV | KV |  | KV
| Agargaon | 233 | 20:00 | 223 | 11:00 | Hasnabad | 233 | 22:00 | 220 | 17:00
| AKSML | 234 | 09:00 | 215 | 03:00 | Hathazari | 237 | 19:30 | 229 | 06:00
| Aminbazar | 235 | 19:30 | 226 | 11:00 | Ishurdi | 237 | 01:00 | 223 | 07:00
| Ashuganj | 240 | 18:00 | 238 | 18:30 | Jhenaidah | 233 | 01:00 | 221 | 19:00
| Baghabari | 234 | 00:00 | 223 | 18:00 | Kaliakoir | 233 | 20:00 | 225 | 11:00
| Barapukuria | 222 | 00:00 | 207 | 07:00 | Keranigonj | 233 | 20:00 | 223 | 11:00
| Barishal | 237 | 20:00 | 229 | 12:00 | Khulna(S) | 239 | 02:00 | 227 | 19:00
| Bheramara | 234 | 02:00 | 221 | 07:00 | Madunaghat_I | 240 | 20:00 | 228 | 03:00
| Bhulta | 236 | 20:00 | 227 | 12:00 | Maniknagar | 232 | 04:00 | 224 | 11:00
| Bibiana | 240 | 09:00 | 236 | 00:00 | Meghnaghat | 240 | 00:00 | 232 | 15:00
| BIPTC | 237 | 02:00 | 222 | 07:00 | Mirsorai | 238 | 20:00 | 226 | 04:00
| Bogura | 231 | 00:00 | 220 | 19:00 | Rajshahi | 234 | 03:00 | 219 | 07:00
| Borhanuddin | 238 | 06:00 | 233 | 11:00 | Rampur | N/A | N/A | N/A | N/A
| BSRM | 236 | 19:00 | 228 | 02:00 | Rampura | 232 | 20:00 | 227 | 10:00
| Cumilla(N) | 235 | 20:00 | 227 | 12:00 | Shikalbaha | 239 | 19:30 | 226 | 06:00
| Fenchuganj | 243 | 08:00 | 239 | 11:00 | Shyampur | 233 | 20:00 | 225 | 11:00
| Ghorashal | N/A | N/A | N/A | N/A | Siddhirganj | 236 | 20:00 | 228 | 11:00
| GPH | 236 | 19:00 | 226 | 02:00 | Sirajgonj | 233 | 00:00 | 226 | 19:00
| Haripur | 234 | 20:00 | 225 | 11:00 | Tongi | 230 | 19:30 | 218 | 11:00
| 132 kV | KV |  | KV
| Aftabnagar | 133 | 03:00 | 127 | 11:00 | Lalbag | 133 | 20:00 | 127 | 12:00
| Agargaon | 133 | 05:00 | 128 | 11:00 | Lalmonirhat | 130 | 01:00 | 117 | 07:00
| Agrabad | 135 | 19:00 | 129 | 02:00 | Madanganj | 137 | 20:00 | 129 | 11:00
| AKS | 134 | 20:00 | 128 | 05:00 | Madaripur | 134 | 20:00 | 127 | 11:00
| Aminbazar | 135 | 19:00 | 129 | 11:00 | Madartek | 134 | 05:00 | 127 | 11:00
| Amnura | 135 | 20:00 | 123 | 07:00 | Madunaghat | 137 | 20:00 | 130 | 02:00
| Ashuganj | 137 | 09:00 | 134 | 12:00 | Magura | 135 | 06:00 | 125 | 19:00
| Bagerhat | 136 | 09:00 | 126 | 18:30 | Mahasthangarh | 134 | 01:00 | 120 | 07:00
| Bakulia | 135 | 20:00 | 128 | 05:00 | Manikganj | 136 | 13:00 | 130 | 07:00
| Banani | 133 | 05:00 | 127 | 11:00 | Maniknagar | 134 | 05:00 | 127 | 12:00
| Bangabhaban | 133 | 06:00 | 127 | 11:00 | Matarbari | 130 | 09:00 | 116 | 23:00
| Barapukuria | 135 | 22:00 | 123 | 07:00 | Matuail | 136.2 | 20:00 | 130 | 11:00
| Barguna | 129 | 01:00 | 127 | 18:30 | Millgate | 135 | 08:00 | 127 | 12:00
| Barishal | 133 | 19:30 | 127 | 12:00 | Mirpur | 134 | 20:00 | 128 | 10:00
| Barishal-230 | 134 | 05:00 | 128 | 12:00 | Mithapukur | 133 | 02:00 | 118 | 07:00
| Baroaulia | 137 | 19:30 | 132 | 06:00 | Modern | 135 | 19:00 | 130 | 03:00
| Baroirhat | 134 | 07:00 | 126 | 16:00 | Mogbazar | 135 | 04:00 | 129 | 11:00
| Bashundhara | 134 | 03:00 | 128 | 11:00 | Mongla | 135 | 09:00 | 128 | 19:00
| BashundharaCement | 137 | 20:00 | 129 | 11:00 | Motijheel | 133 | 06:00 | 127 | 12:00
| Beanibazar | 134 | 05:00 | 130 | 22:00 | Munshiganj | 136 | 18:00 | 129 | 11:00
| Benapole | 135 | 01:00 | 125 | 19:00 | Mymensingh | 131 | 05:00 | 110 | 12:00
| Bhaluka | 125 | 15:00 | 106 | 13:00 | Naogaon | 129 | 01:00 | 114 | 07:00
| Bhandaria | 132 | 04:00 | 126 | 11:00 | Narail | 134 | 06:00 | 123 | 19:00
| Bhangura | 139 | 01:00 | 132 | 18:00 | Narinda | 0 | 00:00 | N/A | N/A
| Bheramara | 133 | 01:00 | 126 | 07:00 | Narshingdi | 131 | 09:00 | 123 | 10:00
| Bheramara(GK) | 135 | 03:00 | 127 | 19:00 | Natore | 133 | 01:00 | 124 | 07:00
| Bhulta | 126 | 18:30 | 119 | 10:00 | Nawabganj | 133 | 06:00 | 127 | 11:00
| Bog-Sherpur | 135 | 01:00 | 122 | 07:00 | Netrakona | 125 | 15:00 | 108 | 12:00
| Bogura | 135 | 00:00 | 124 | 07:00 | New | 136 | 20:00 | 128 | 12:00
| Bogura-230 | 135 | 00:00 | 124 | 08:00 | Niamatpur | 126 | 02:00 | 110 | 07:00
| Brahmanbaria | 133 | 09:00 | 128 | 12:00 | Noapara | 136 | 17:00 | 128 | 18:30
| Cantonment | 133 | 05:00 | 128 | 11:00 | Pabna | 133 | 01:00 | 125 | 07:00
| Chandpur | 138 | 20:00 | 126 | 03:00 | Palashbari | 130 | 01:00 | 117 | 07:00
| Chandraghona | 137 | 09:00 | 131 | 03:00 | Panchagarh | 132 | 22:00 | 110 | 08:00
| Chapai | 136 | 20:00 | 125 | 07:00 | Patuakhali | 128 | 01:00 | 127 | 00:00
| Charsaidpur | 137 | 20:00 | 130 | 02:00 | Payra | 130 | 03:00 | 128 | 19:00
| Chauddagram | 135 | 09:00 | 127 | 16:00 | PHP | 134 | 09:00 | 125 | 16:00
| Chhatak | 134 | 06:00 | 129 | 22:00 | Postogola | 135 | 20:00 | 129 | 11:00
| Chowmuhani | 133 | 08:00 | 123 | 15:00 | Purbachal | 133 | 01:00 | 127 | 11:00
| Chuadanga | 132 | 06:00 | 120 | 19:00 | Purbasadipur | 132 | 22:00 | 109 | 07:00
| Coxsbazar | 129 | 08:00 | 113 | 21:00 | Rahim | 136 | 18:30 | 130 | 11:00
| Cumilla(N) | 138 | 09:00 | 132 | 01:00 | Rajbari | 131 | 03:00 | 125 | 11:00
| Cumilla(S) | 137 | 19:30 | 124 | 12:00 | Rajendrapur | 137 | 14:00 | 131 | 00:00
| Daudkandi | 135 | 09:00 | 129 | 11:00 | Rajshahi | 133 | 01:00 | 124 | 07:00
| Dhaka | 135 | 05:00 | 127 | 12:00 | Rajshahi-230 | 135 | 20:00 | 125 | 07:00
| Dhamrai | 133 | 20:00 | 127 | 12:00 | Ramganj | 134 | 09:00 | 122 | 22:00
| Dhanmondi | 136 | 20:00 | 130.5 | 11:00 | Rampur | 135 | 20:00 | 129 | 03:00
| Dohazari | 134 | 08:00 | 127 | 04:00 | Rampura | 133 | 04:00 | 127 | 11:00
| Faridpur | 132 | 20:00 | 125 | 12:00 | Rangamati | 136 | 19:30 | 130 | 03:00
| Fatullah | 136 | 20:00 | 130 | 04:00 | Rangpur | 130 | 00:00 | 115 | 07:00
| Fenchuganj | 139 | 09:00 | 135 | 15:00 | Ruppur | 136 | 02:00 | 127 | 07:00
| Feni | 135 | 09:00 | 126 | 16:00 | Saidpur | 130 | 01:00 | 113 | 07:00
| Ghorashal | 140 | 00:00 | 136 | 11:00 | Satkhira | 134 | 01:00 | 125 | 07:00
| Goalpara | 138 | 01:00 | 131 | 18:30 | Satmasjid | 133 | 20:00 | 128 | 10:00
| Gollamari | 135 | 20:00 | 124 | 11:00 | Savar | 135 | 20:00 | 127 | 11:00
| Gopalganj | 137 | 20:00 | 124 | 12:00 | Shahjadpur | 143 | 07:00 | 135 | 09:00
| Gopalganj-400 | 134 | 19:30 | 127 | 12:00 | Shahjibazar | 134 | 02:00 | 132 | 16:00
| Gulshan | 133 | 06:00 | 126 | 12:00 | Shahmirpur | 136 | 19:30 | 134 | 15:00
| Halishahar | 136 | 18:30 | 130 | 01:00 | Shariatpur | 133 | 20:00 | 127 | 11:00
| Haripur | 136 | 18:30 | 130 | 11:00 | Sherpur | 131 | 19:00 | 113 | 10:00
| HaripurSBU | 136 | 18:30 | 130 | 11:00 | Shikalbaha | 137 | 09:00 | 122 | 03:00
| Hasnabad | 135 | 20:00 | 130 | 10:00 | Shikalbaha-230 | 137 | 19:30 | 130 | 03:00
| Hathazari | 139 | 20:00 | 134 | 02:00 | Shitalakhya | 136 | 19:30 | 129 | 11:00
| Ishurdi | 135 | 01:00 | 127 | 07:00 | Sholosohor | 136 | 19:00 | 129 | 02:00
| Jaldhaka | 130 | 04:00 | 112 | 08:00 | Shyampur | 135 | 18:00 | 130 | 00:00
| Jamalpur | 134 | 19:00 | 117 | 11:00 | Shyampur-230 | 135 | 20:00 | 129 | 11:00
| Jashore | 134 | 09:00 | 126 | 18:30 | Siddhirganj | 136 | 18:30 | 131 | 11:00
| Jhenaidah | 136 | 00:00 | 127 | 19:00 | Sirajganj | 137 | 01:00 | 125 | 07:00
| Jhenaidah-230 | 137 | 01:00 | 128 | 19:00 | Sonargaon | 136 | 21:00 | 132 | 00:00
| Joydebpur | 139 | 08:00 | 133 | 12:00 | Sreemongol | 135 | 09:00 | 131 | 18:30
| Joypurhat | 132 | 04:00 | 113 | 07:00 | Srinagar | 133 | 08:00 | 128 | 13:00
| Juldah | 136 | 19:30 | 129 | 05:00 | SSM | 140 | 19:00 | 135 | 05:00
| Kabirpur | 139 | 21:00 | 124 | 11:00 | Sunamganj | 132 | 03:00 | 127 | 22:00
| Kachua | 137 | 19:30 | 127 | 15:00 | Sylhet | 134 | 06:00 | 130 | 23:00
| Kaliakoir | 140 | 18:00 | 134 | 05:00 | Tangail | 133 | 23:00 | 125 | 07:00
| Kallyanpur | 135 | 20:00 | 129 | 16:00 | Thakurgaon | 134 | 22:16 | 102 | 07:19
| Kalurghat | 135 | 09:00 | 130 | 03:00 | TK | 139 | 09:00 | 130 | 18:30
| Kamrangirchar | 133 | 21:00 | 127 | 12:00 | Tongi | 136 | 19:30 | 130 | 11:00
| Kaptai | 135 | 07:00 | 132 | 00:00 | Ullon | 133 | 01:00 | 126 | 12:00
| Kazla | 134 | 04:00 | 127 | 12:00 | Uttara | 133 | 21:00 | 127 | 11:00
| Keranigonj | 139 | 19:30 | 128 | 11:00 | UttaraNew | 135 | 20:00 | 127 | 12:00
| Khagrachori | 136 | 20:00 | 129 | 04:00 | Zigatola | 133 | 20:00 | 127 | 12:00
| Khulna | 137 | 09:00 | 129 | 07:00
| Khulna(S) | 138 | 02:00 | 130 | 07:00
| Khulshi | 135 | 19:00 | 128 | 05:00
| Kishoreganj | 130 | 15:00 | 118 | 21:00
| Kodda | 139 | 21:00 | 130 | 12:00
| KSRM | 138 | 20:00 | 130 | 03:00
| Kulaura | 137 | 05:00 | 135 | 00:00
| Kurigram | 130 | 00:00 | 114 | 07:00
| Kushtia | 134 | 06:00 | 126 | 19:00
| Sub Assistant Engineer | [5 empty] | Sub Divisional Engineer
| Network Operation Division | [5 empty] | Network Operation Division |  |  | Page 7 of 7

## L-Curve
Date | 2023-03-15
.
TIME | E-W INT.(Export) | EAST GRID | WEST GRID | TOTAL |  |  | DAILY LOAD CURVE
0:00 | 370 | 7209 | 3916 | 11125 |  |  |  | QF-LDC-11
0:30 | 472 | 6872.5 | 3911 | 10783.5 | Date: | 2023-03-15
1:00 | 574 | 6536 | 3906 | 10442
1:30 | 576 | 6369 | 3809.5 | 10178.5
2:00 | 578 | 6202 | 3713 | 9915
2:30 | 578 | 6126 | 3631 | 9757 | [5 empty] | Gen. at Eve. Peak | 12920 | 12920 MW (19:30 )
3:00 | 578 | 6050 | 3549 | 9599 | [6 empty] | 19:30
3:30 | 488 | 6017 | 3437.5 | 9454.5 | [5 empty] | Gen. at Day Peak | 11515 | 11515 MW (12:00 )
4:00 | 398 | 5984 | 3326 | 9310 | [6 empty] | 12:00
4:30 | 367.5 | 5974 | 3322.5 | 9296.5 | [5 empty] | Highest Generation | 12920
5:00 | 337 | 5964 | 3319 | 9283 | [6 empty] | 19:30
5:30 | 331 | 5976 | 3358.5 | 9334.5
6:00 | 325 | 5988 | 3398 | 9386
6:30 | 187.5 | 6138.5 | 3472 | 9610.5
7:00 | 50 | 6289 | 3546 | 9835
7:30 | 69 | 6334.5 | 3588.5 | 9923
8:00 | 88 | 6380 | 3631 | 10011
8:30 | 177 | 6528 | 3762 | 10290
9:00 | 266 | 6676 | 3893 | 10569
9:30 | 304 | 6749.5 | 3899.5 | 10649
10:00 | 342 | 6823 | 3906 | 10729
10:30 | 473.5 | 6942 | 4000 | 10942
11:00 | 605 | 7061 | 4094 | 11155
11:30 | 588 | 7137 | 4198 | 11335
12:00 | 571 | 7213 | 4302 | 11515
12:30 | 564 | 7339.5 | 4316.5 | 11656
13:00 | 557 | 7466 | 4331 | 11797
13:30 | 570 | 7487.5 | 4252.5 | 11740
14:00 | 583 | 7509 | 4174 | 11683
14:30 | 589 | 7518.5 | 4137.5 | 11656
15:00 | 595 | 7528 | 4101 | 11629
15:30 | 592.5 | 7512.5 | 4075 | 11587.5
16:00 | 590 | 7497 | 4049 | 11546
16:30 | 577 | 7482 | 3985 | 11467
17:00 | 564 | 7467 | 3921 | 11388
17:30 | 484.5 | 7539 | 3903.5 | 11442.5
18:00 | 405 | 7611 | 3886 | 11497
18:30 | 247.5 | 8049 | 4140 | 12189
19:00 | 90 | 8487 | 4394 | 12881
19:30 | 25 | 8585 | 4335 | 12920
20:00 | 50 | 8590 | 4321 | 12911 |  |  |  | Executive Engineer
20:30 | 30 | 8475.5 | 4209 | 12684.5 |  |  |  | Network Operation Division
21:00 | 10 | 8361 | 4097 | 12458
21:30 | 86 | 8171.5 | 4048 | 12219.5
22:00 | 162 | 7982 | 3999 | 11981 |  |  |  |  | Page 6 of 7
22:30 | 224.5 | 7803.5 | 3983.5 | 11787
23:00 | 287 | 7625 | 3968 | 11593
23:30 | 328.5 | 7417 | 3942 | 11359
24:00 | 370 | 7209 | 3916 | 11125
12920 MW (19:30 )
11515 MW (12:00 )

## En-Curve
DAILY ENERGY CURVE
Date | 2023-03-15 |  | Energy |  | 267147177
[13 empty] | 2023-03-15 |  |  |  |  | QF-LDC-12
TIME | GAS | HVDC | P.GEN(GAS). | P.GEN(HSD) | P.GEN(HFO). | COAL | HYDRO | G.GEN(HSD) | G.GEN(HFO) | TRIPURA | SOLAR | SHORTAGE
0:00 | 3759 | 885 | 2194 | 0 | 2175 | 1815 | 25 | 0 | 126 | 146 | 0 | 0
0:30 | 3870 | 884 | 2228 | 0 | 1753 | 1793.5 | 25 | 0 | 90 | 140 | 0 | 0 | Date: | 2023-03-15
1:00 | 3981 | 883 | 2262 | 0 | 1331 | 1772 | 25 | 0 | 54 | 134 | 0 | 0
1:30 | 3951.5 | 883 | 2245 | 0 | 1154.5 | 1750 | 25 | 0 | 35.5 | 134 | 0 | 0 | [7 empty] | Total Energy | 267.1472 | Total Energy Gen 267.147 MKWHr Energy Not Served 1.905 MKWHr Energy Requirement 269.053 MKWHr
2:00 | 3922 | 883 | 2228 | 0 | 978 | 1728 | 25 | 0 | 17 | 134 | 0 | 0 | [7 empty] | Energy not Served | 1.9055
2:30 | 3916.5 | 883.5 | 2209.5 | 0 | 858 | 1728 | 25 | 0 | 8.5 | 128 | 0 | 0 | [7 empty] | Energy Requirement | 269.0527
3:00 | 3911 | 884 | 2191 | 0 | 738 | 1728 | 25 | 0 | 0 | 122 | 0 | 0
3:30 | 3924 | 883.5 | 2180.5 | 0 | 636.5 | 1682 | 25 | 0 | 0 | 123 | 0 | 0 | [5 empty] | Shortage
4:00 | 3937 | 883 | 2170 | 0 | 535 | 1636 | 25 | 0 | 0 | 124 | 0 | 0
4:30 | 3940.5 | 883.5 | 2161.5 | 0 | 530 | 1635 | 25 | 0 | 0 | 121 | 0 | 0
5:00 | 3944 | 884 | 2153 | 0 | 525 | 1634 | 25 | 0 | 0 | 118 | 0 | 0
5:30 | 3912 | 883.5 | 2143.5 | 0 | 608.5 | 1638 | 25 | 0 | 8 | 116 | 0 | 13.3628
6:00 | 3880 | 883 | 2134 | 0 | 692 | 1642 | 25 | 0 | 16 | 114 | 0 | 26.7257
6:30 | 3898 | 883 | 2174 | 0 | 829 | 1652 | 25 | 0 | 24 | 112 | 13.5 | 66.8142 |  |  |  | Coal
7:00 | 3916 | 883 | 2214 | 0 | 966 | 1662 | 25 | 0 | 32 | 110 | 27 | 106.9027
7:30 | 3868.5 | 831 | 2077 | 0 | 1221.5 | 1700.5 | 25 | 0 | 32 | 116 | 51.5 | 130.8637 |  |  | Oil |  |  |  | ,
8:00 | 3821 | 779 | 1940 | 0 | 1477 | 1739 | 25 | 0 | 32 | 122 | 76 | 154.8246
8:30 | 3796 | 788.5 | 1939.5 | 0 | 1668.5 | 1753 | 25 | 0 | 67 | 122 | 130.5 | 187.5405
9:00 | 3771 | 798 | 1939 | 0 | 1860 | 1767 | 25 | 0 | 102 | 122 | 185 | 220.2564
9:30 | 3793 | 798.5 | 2003 | 0 | 1811.5 | 1765 | 25 | 0 | 106 | 123 | 224 | 225.3251
10:00 | 3815 | 799 | 2067 | 0 | 1763 | 1763 | 25 | 0 | 110 | 124 | 263 | 230.3937
10:30 | 3837 | 842.5 | 2072.5 | 0 | 1818 | 1769.5 | 25 | 0 | 172 | 131 | 274.5 | 168.1874
11:00 | 3859 | 886 | 2078 | 0 | 1873 | 1776 | 25 | 0 | 234 | 138 | 286 | 105.9811
11:30 | 3829 | 886 | 2119 | 0 | 1979 | 1781 | 25 | 0 | 281 | 142 | 293 | 138.697
12:00 | 3799 | 886 | 2160 | 0 | 2085 | 1786 | 25 | 0 | 328 | 146 | 300 | 171.4129
12:30 | 3751.5 | 886 | 2185.5 | 0 | 2248 | 1785 | 25 | 0 | 336.5 | 148 | 290.5 | 168.1874
13:00 | 3704 | 886 | 2211 | 0 | 2411 | 1784 | 25 | 0 | 345 | 150 | 281 | 164.9619
13:30 | 3704 | 886 | 2211 | 0 | 2411 | 1784 | 25 | 0 | 345 | 150 | 281 | 164.9619
14:00 | 3704 | 886 | 2211 | 0 | 2411 | 1784 | 25 | 0 | 345 | 150 | 281 | 164.9619
14:30 | 3630.5 | 886 | 2149.5 | 0 | 2515 | 1758 | 25 | 0 | 347.5 | 152 | 249.5 | 164.9619
15:00 | 3557 | 886 | 2088 | 0 | 2619 | 1732 | 25 | 0 | 350 | 154 | 218 | 164.9619
15:30 | 3623.5 | 886.5 | 2092.5 | 0 | 2554 | 1739.5 | 25 | 0 | 352.5 | 152 | 162 | 147.481
16:00 | 3690 | 887 | 2097 | 0 | 2489 | 1747 | 25 | 0 | 355 | 150 | 106 | 130
16:30 | 3713.5 | 887 | 2054.5 | 0 | 2483.5 | 1719.5 | 25 | 0 | 362 | 148 | 74 | 103
17:00 | 3737 | 887 | 2012 | 0 | 2478 | 1692 | 25 | 0 | 369 | 146 | 42 | 76
17:30 | 3720.5 | 886.5 | 1982.5 | 0 | 2589.5 | 1668 | 25 | 0 | 400 | 149 | 21.5 | 100
18:00 | 3704 | 886 | 1953 | 0 | 2701 | 1644 | 25 | 0 | 431 | 152 | 1 | 124
18:30 | 3817 | 886 | 2075.5 | 0 | 3055.5 | 1698 | 25 | 0 | 477.5 | 154 | 0.5 | 94
19:00 | 3930 | 886 | 2198 | 0 | 3410 | 1752 | 25 | 0 | 524 | 156 | 0 | 64
19:30 | 3964 | 792 | 2170 | 0 | 3533 | 1751 | 25 | 0 | 529 | 156 | 0 | 32
20:00 | 3946 | 743 | 2214 | 0 | 3547 | 1752 | 25 | 0 | 536 | 148 | 0 | 0
20:30 | 3941 | 743 | 2239.5 | 0 | 3424.5 | 1732 | 25 | 0 | 426.5 | 153 | 0 | 0
21:00 | 3936 | 743 | 2265 | 0 | 3302 | 1712 | 25 | 0 | 317 | 158 | 0 | 0
21:30 | 3882.5 | 766.5 | 2270.5 | 0 | 3145.5 | 1733 | 25 | 0 | 238.5 | 158 | 0 | 0
22:00 | 3829 | 790 | 2276 | 0 | 2989 | 1754 | 25 | 0 | 160 | 158 | 0 | 0
22:30 | 3780 | 837.5 | 2240.5 | 0 | 2826 | 1780 | 25 | 0 | 143 | 155 | 0 | 0
23:00 | 3731 | 885 | 2205 | 0 | 2663 | 1806 | 25 | 0 | 126 | 152 | 0 | 0
23:30 | 3745 | 885 | 2199.5 | 0 | 2419 | 1810.5 | 25 | 0 | 126 | 149 | 0 | 53 | Max Temp. in Dhaka |  | 34.3° C
24:00 | 3759 | 885 | 2194 | 0 | 2175 | 1815 | 25 | 0 | 126 | 146 | 0 | 106
Executive Engineer
Network Operation Division
Page 5 of 7
GAS
Oil
HVDC
COAL
HYDRO
SOLAR
Total Energy Gen 267.147 MKWHr Energy Not Served 1.905 MKWHr Energy Requirement 269.053 MKWHr
Shortage
Note on W13: Author:

## Generation
g | 2023-03-14
Si No | Unit | 1:00 | 2:00 | 3:00 | 4:00 | 5:00 | 6:00 | 7:00 | 8:00 | 9:00 | 10:00 | 11:00 | 12:00 | 13:00 | 14:00 | 15:00 | 16:00 | 17:00 | 18:00 | 18:30 | 19:00 | 19:30 | 20:00 | 21:00 | 22:00 | 23:00 | 24:00 | KWH
1 | Karnaphuli Hydro PP Unit-1, 2 & 3 | 25 | 25 | 25 | 25 | 25 | 25 | 25 | 25 | 25 | 25 | 25 | 25 | 25 | 25 | 25 | 25 | 25 | 25 |  | 25 | 25 | 25 | 25 | 25 | 25 | 25 | 591480
2 | Karnaphuli Hydro PP Unit-4 & 5
3 | Chattogram TPP-1 | 140 | 140 | 140 | 140 | 140 | 140 | 140 | 140 | 140 | 140 | 140 | 140 | 135 | 135 | 135 | 130 | 130 | 135 |  | 140 | 140 | 140 | 140 | 140 | 140 | 140 | 3300000
4 | Chattogram TPP-2
5 | Raozan 25 MW PP | [7 empty] | 3 | 25 | 8 | 8 | 6 | 25 | 25 | 25 | 25 | 25 | 25 |  | 25 | 25 | 25 | 25 | 25 | 8 | 16 | 354870
| Teknaf 20MW PP (Solartech) | [6 empty] | 2 | 7 | 10 | 17 | 19 | 19 | 15 | 8 | 15 | 5 | [10 empty] | 106380
6 | Sikalbaha 225MW CCPP (Gas) | 227 | 228 | 228 | 228 | 227 | 227 | 227 | 228 | 228 | 224 | 223 | 227 | 42 | 48 | 81 | 108 | 173 | 224 |  | 226 | 227 | 228 | 228 | 229 | 228 | 228 | 4583055
7 | Sikalbaha 225MW CCPP(Oil)
8
9 | Sikalbaha 150MW GTPP
10 | Sikalbaha 150MW GTPP(Oil)
| Dohazari -Kalaish 100 MW Peaking | 38 | 17 | 0 | [7 empty] | 34 | 65 | 65 | 65 | 65 | 65 | 67 | 68 |  | 68 | 68 | 68 | 34 | 34 | 17 | 17 | 808830
12 | Hathazari 100 MW peaking PP | [8 empty] | 32 | 35 | 31 | 31 | 41 | 46 | 43 | 43 | 44 | 44 |  | 45 | 45 | 45 |  |  |  |  | 461136
| Sikalbaha 105 MW PP (Baraka Sikalbaha) | 34 | 34 | 34 | 34 | 34 | 34 | 34 | 34 | 34 | 34 | 34 | 41 | 51 | 51 | 51 | 51 | 51 | 51 |  | 51 | 51 | 51 | 51 | 51 | 51 | 51 | 1059673
| Daudkandi 200 MW PP (B.Trac) | [26 empty] | 0
14 | Titas 50 MW Peaking PP | [8 empty] | 34 | 29 | 25 | 30 | 35 | 28 | 28 | 34 | 34 | 34 |  | 34 | 35 | 35 |  |  |  |  | 354128
15 | 210 MW Siddhirgonj TPP
16 | Siddhirgonj 2*120 MW GTPP | 100 | 39 | 39 | 38 | 34 | 40 | 101 | 42 | 37 | 64 | 65 | 65 | 97 | 37 | 40 | 40 | 38 | 38 |  | 100 | 98 | 98 | 98 | 98 | 40 | 98 | 1670000
17 | Siddhirganj 335 MW CCPP | 228 | 229 | 229 | 229 | 234 | 170 | 200 | 231 | 228 | 223 | 220 | 220 | 218 | 150 | 150 | 218 | 221 | 180 |  | 223 | 225 | 222 | 228 | 225 | 222 | 226 | 5174584
18 | Kodda 300 MW PP Unit-2 (Summit) | [5 empty] | 0 | 40 | 130 | 195 | 145 | 145 | 155 | 245 | 294 | 245 | 195 | 195 | 195 |  | 250 | 298 | 300 | 195 | 95 | 95 | 95 | 3470073
19 | Ashuganj 195MW PP (APSCL-United) | 8 | 8 | 8 | 8 | 8 | 8 | 8 | 8 | 8 | 8 | 8 | 8 | 8 | 8 | 8 | 8 | 8 | 8 |  | 8 | 8 | 8 | 8 | 8 | 8 | 8 | 217454
20 | Ghorasal TPP (Unit-1&2)
21 | Ghorasal Repowered CCPP:Unit-3 (GT
22 | Ghorasal Repowered CCPP Unit-4 | 130 | 130 | 130 | 130 | 130 | 130 | 130 | 130 | 130 | 130 | 130 | 130 | 127 | 130 | 130 | 130 | 130 | 130 |  | 129 | 130 | 124 | 130 | 130 | 130 | 130 | 3107594
23 | Ghorasal TPP Unit-5 | 180 | 180 | 180 | 180 | 180 | 180 | 180 | 180 | 180 | 180 | 180 | 180 | 180 | 180 | 180 | 180 | 180 | 180 |  | 180 | 180 | 180 | 180 | 180 | 180 | 180 | 4284000
24
25 | Ghorasal 365 MW CCPP Unit-7
26
28 | Ashuganj TPP Unit- 3
29 | Ashuganj TPP Unit- 4
30 | Ashuganj TPP Unit- 5
32 | Ashuganj 50 MW PP | 43 | 43 | 43 | 43 | 43 | 43 | 43 | 43 | 40 | 44 | 45 | 44 | 43 | 42 | 42 | 42 | 43 | 45 |  | 45 | 46 | 46 | 47 | 47 | 46 | 46 | 1039824
33 | Ashuganj 225 MW CCPP | 202 | 204 | 213 | 206 | 214 | 216 | 200 | 187 | 179 | 173 | 185 | 188 | 189 | 211 | 210 | 210 | 215 | 214 |  | 216 | 218 | 208 | 206 | 209 | 209 | 211 | 4898000
34 | Ashuganj 450 MW CCPP(South)
| Ashuganj 450 MW CCPP(North) | 280 | 290 | 280 | 285 | 280 | 280 | 310 | 280 | 285 | 305 | 305 | 290 | 290 | 290 | 285 | 300 | 285 | 285 |  | 300 | 300 | 300 | 285 | 280 | 310 | 305 | 7391500
| Ashuganj 420 MW CCPP(East) | 300 | 300 | 300 | 300 | 300 | 300 | 340 | 341 | 341 | 328 | 328 | 328 | 329 | 280 | 280 | 280 | 280 | 280 |  | 300 | 300 | 300 | 280 | 280 | 250 | 250 | 7223700
35 | Ashuganj 55 MW PP (Precision) | 30 | 30 | 30 | 30 | 30 | 30 | 30 | 30 | 30 | 15 | 15 | 15 | 15 | 15 | 15 | 15 | 15 | 15 |  | 30 | 40 | 48 | 52 | 47 | 50 | 52 | 719520
36 | Chandpur 150 MW CCPP
37 | Tongi 80 MW GTPP
38 | Haripur GTPP
39 | Haripur 412 MW CCPP | 395 | 393 | 398 | 399 | 399 | 396 | 372 | 381 | 350 | 351 | 352 | 353 | 385 | 397 | 398 | 396 | 392 | 353 |  | 377 | 394 | 394 | 397 | 399 | 400 | 401 | 9357310
40 | Meghnaghat 450 MW CCPP(MPL) | 450 | 450 | 450 | 450 | 450 | 450 | 450 | 370 | 370 | 450 | 450 | 450 | 450 | 450 | 450 | 450 | 450 | 400 |  | 450 | 450 | 450 | 450 | 450 | 450 | 450 | 10196250
41 | Haripur 360MW CCPP(HPL) | 334 | 334 | 344 | 344 | 343 | 323 | 330 | 278 | 277 | 303 | 304 | 303 | 329 | 316 | 318 | 318 | 318 | 298 |  | 320 | 331 | 342 | 333 | 342 | 342 | 342 | 7740000
42 | RPCL 210MW CCPP | 94 | 84 | 86 | 86 | 87 | 87 | 40 | 47 | 44 | 33 | 34 | 34 | 34 | 33 | 32 | 32 | 32 | 32 |  | 51 | 60 | 82 | 93 | 93 | 83 | 82 | 1361280
43 | Sutiakhali 50 MW Solar PP | [5 empty] | 0 | 4 | 14 | 25 | 32 | 38 | 38 | 32 | 29 | 20 | 6 | 4 | 0 | [8 empty] | 242640
44 | Fenchugonj CCPP Phase-1 | 43 | 43 | 43 | 43 | 43 | 43 | 43 | 43 | 43 | 44 | 43 | 44 | 42 | 42 | 42 | 42 | 42 | 42 |  | 42 | 42 | 42 | 44 | 43 | 43 | 43 | 1018000
45 | Fenchugonj CCPP Phase-2 | [9 empty] | 21 | 21 | 31 | 31 | 31 | 31 | 31 | 31 | 31 |  | 31 | 31 | 31 | 31 | 31 | 31 | 31 | 390000
46 | Shajibazar 330 MW CCPP
47 | Shahjibazar GTPP Unit- 8 & 9 | 65 | 65 | 65 | 65 | 65 | 65 | 64 | 64 | 64 | 63 | 62 | 62 | 62 | 63 | 61 | 60 | 61 | 63 |  | 63 | 64 | 64 | 64 | 64 | 64 | 65 | 1530048
48 | Shahjibazar 86MW PP (Shahjibazar) | 86 | 84 | 50 | 50 | 50 | 84 | 84 | 84 | 81 | 81 | 81 | 81 | 81 | 86 | 86 | 84 | 84 | 86 |  | 86 | 86 | 86 | 86 | 86 | 86 | 86 | 1949760
Shahjibazar 100 MW GTPP
49 | Shahjibazar 50MW PP (EPL)
50 | Sylhet 225 MW CCPP | 140 | 140 | 140 | 140 | 140 | 140 | 140 | 140 | 140 | 140 | 140 | 140 | 140 | 140 | 138 | 138 | 139 | 137 |  | 137 | 137 | 138 | 113 |  |  |  | 2753520
51 | Sylhet 20 MW GTPP
52 | Sylhet 50MW PP (EPL)
53 | Sylhet 10MW PP (Desh) | 8 | 8 | 8 | 8 | 8 | 8 | 8 | 8 | 8 | 8 | 8 | 8 | 8 | 7 | 7 | 7 | 8 | 8 |  | 8 | 8 | 8 | 8 | 8 | 8 | 8 | 185760
54 | Hobiganj 11MW PP Cofidence-E | 8 | 0 |  | 0 | 8 | 8 | 8 | 8 | 8 | 8 | 8 | 5 | 8 | 8 | 8 | 8 | 8 | 8 |  | 8 | 8 | 8 | 8 | 8 | 8 | 8 | 165528
55 | Fenchugonj 51 MW PP (Barakatullah) | 53 | 53 | 53 | 53 | 53 | 51 | 51 | 48 | 48 | 48 | 53 | 53 | 53 | 53 | 53 | 48 | 53 | 53 |  | 53 | 53 | 53 | 53 | 53 | 53 | 53 | 1251600
56 | Shahjahanulla 25 MW PP | 8 | 8 | 8 | 8 | 8 | 8 | 8 | 8 | 8 | 8 | 8 | 8 | 8 | 8 | 8 | 8 | 8 | 8 |  | 8 | 8 | 8 | 8 | 8 | 8 | 8 | 187104
57 | Bibiana-II 341 MW CCPP (Summit) | 290 | 280 | 280 | 290 | 280 | 290 | 300 | 275 | 285 | 285 | 290 | 290 | 290 | 270 | 270 | 290 | 280 | 260 |  | 290 | 260 | 260 | 255 | 260 | 270 | 300 | 6924000
| Bibiyana South 400 MW | 400 | 400 | 400 | 400 | 400 | 400 | 400 | 370 | 375 | 375 | 400 | 395 | 395 | 320 | 360 | 388 | 400 | 398 |  | 400 | 400 | 375 | 400 | 400 | 400 | 400 | 9368100
58 | Nababganj 55 MW PP (Southern power ) |  |  |  |  | 0 | 5 | 17 | 17 | [5 empty] | 35 | 35 | 35 | 35 | 35 |  | 55 | 55 | 55 | 35 | 35 | 35 | 35 | 465181
59 | Tangail Palli Power Gen 22 MW | [19 empty] | 4 | 6 | 6 | 6 | 6 |  |  | 22560
60 | Barabkunda 22 MW PP (Regent) | 5 | 5 | 5 | 5 | 5 | 5 | 5 | 5 | 5 | 5 | 5 | 5 | 5 | 5 | 5 | 5 | 5 | 5 |  | 5 | 5 | 5 | 5 | 5 | 5 | 5 | 117840
61 | Narshingdi 22 MW PP (Doreen) | 22 | 22 | 22 | 22 | 22 | 22 | 22 | 22 | 22 | 22 | 22 | 22 | 22 | 22 | 22 | 22 |  |  |  | 22 | 22 | 22 | 22 | 22 | 22 | 22 | 441432
62 | Tangail 22 MW PP (Doreen) | 16 | 16 | 16 | 16 | 16 | 16 | 16 | 16 | 16 | 16 | 16 | 16 | 16 | 17 | 17 | 17 | 17 | 17 |  | 18 | 18 | 18 | 18 | 18 | 18 | 19 | 388116
63 | Impoprt (Tripura) | 134 | 134 | 122 | 124 | 118 | 114 | 110 | 122 | 122 | 124 | 138 | 146 | 150 | 156 | 154 | 150 | 146 | 152 |  | 156 | 156 | 148 | 158 | 158 | 152 | 146 | 3337920
64 | Malancha, Ctg. EPZ (United) | 0 | 0 | [24 empty] | 33120
65 | Feni 22MW PP (Doreen) | 21 | 21 | 21 | 21 | 21 | 21 | 21 | 21 | 21 | 18 | 18 | 18 | 20 | 20 | 17 | 19 | 20 | 21 |  | 21 | 21 | 21 | 21 | 21 | 21 | 21 | 472068
66 | Feni 11 MW PP (Doreen) | 10 | 10 | 10 | 10 | 10 | 10 | 10 | 10 | 10 | 10 | 10 | 10 | 10 | 10 | 10 | 10 | 10 | 10 |  | 10 | 10 | 10 | 10 | 10 | 10 | 10 | 245340
67 | Jangalia 33MW PP (Summit) | 33 | 33 | 33 | 33 | 33 | 33 | 33 | 33 | 33 | 33 | 33 | 33 | 33 | 33 | 33 | 33 | 33 | 33 |  | 33 | 33 | 33 | 25 | 33 | 25 | 33 | 802200
68 | Cumilla 25 MW PP (Summit) | 15 | 15 | 15 | 15 | 15 | 15 | 15 | 15 | 15 | 15 | 15 | 15 | 15 | 15 | 15 | 15 | 15 | 15 |  | 15 | 15 | 15 | 15 | 15 | 15 | 15 | 374920
69 | Summit Ashulia | 23 | 23 | 23 | 23 | 23 | 23 | 23 | 23 | 23 | 23 | 23 | 23 | 23 | 23 | 23 | 23 | 23 | 23 |  | 23 | 23 | 23 | 23 | 23 | 23 | 23 | 552000
70 | Summit Madhabdi | 25 | 25 | 25 | 26 | 26 | 26 | 26 | 26 | 26 | 25 | 25 | 24 | 23 | 23 | 23 | 23 | 23 | 23 |  | 23 | 23 | 23 | 23 | 23 | 23 | 23 | 560880
71 | Maona 33 MW PP(Summit) | 33 | 33 | 33 | 33 | 33 | 33 | 0 | 33 | 33 | 33 | 33 |  | 33 | 33 | 33 | 33 | 33 | 33 |  | 33 | 33 | 33 | 33 | 33 | 33 | 33 | 740160
72 | Rupganj 33 MW PP(Summit) | 30 | 33 | 33 | 33 | 33 | 33 | 33 | 33 | 30 | 30 | 30 | 29 | 28 | 28 | 28 | 28 | 28 | 16 |  | 28 | 28 | 28 | 28 | 28 | 28 | 30 | 699400
73 | Ghorashal 108MW PP (Regent) | 12 | 12 | 12 | 12 | 12 | 12 | 12 | 12 | 12 | 12 | 12 | 12 | 12 | 12 | 12 | 12 | 12 | 12 |  | 12 | 12 | 12 | 12 | 12 | 12 | 12 | 316772
| Feni Lanka Power | 17 | 17 | 17 | 17 | 17 | 17 | 17 | 17 | 17 | 17 | 17 | 17 | 17 | 17 | 17 | 17 | 17 | 17 |  | 17 | 17 | 17 | 17 | 17 | 17 | 17 | 428640
| Chowmuhani 113 MW | 9 | 9 | 9 | 9 | 9 | 9 | 9 | 9 | 9 | 9 | 9 | 9 | 9 | 9 | 9 | 9 | 49 | 60 |  | 104 | 105 | 105 | 105 | 105 | 43 | 9 | 730800
| Manikgonj 162MW PP(MPGL) | 17 | 17 | 17 | 0 | 0 | 17 | 17 | 17 | 17 | 67 | 81 | 90 | 90 | 162 | 162 | 162 | 162 | 162 |  | 162 | 162 | 162 | 162 | 162 | 162 | 162 | 2149920
77 | Siddhirganj 100 PP(Dutch Bangla) | [6 empty] | 0 | 25 | 40 | 16 | 16 | 33 | 85 | 87 | 87 | 78 | 50 | 50 |  | 73 | 88 | 88 | 88 | 59 | 24 | 28 | 900480
78 | Gazipur 52 MW PP | 8 | 8 | 8 | 8 | 8 | 8 | 8 | 42 | 42 | 42 | 33 | 32 | 41 | 41 | 32 | 32 | 32 | 32 |  | 32 | 32 | 32 | 32 | 32 | 33 | 33 | 656160
79 | Kodda 150 MW PP | 16 | 0 |  |  | 0 | 16 | 32 | 32 | 32 | 32 | 64 | 64 | 64 | 64 | 64 | 64 | 64 | 115 |  | 133 | 133 | 133 | 133 | 98 | 82 | 82 | 1357920
80 | Jamalpur 95 MW PP(Powerpac)
81 | Jangalia 52 MW PP (Lakdanavi) | [13 empty] | 52 | 52 | 32 | 6 | 8 |  | 8 | 8 | 8 |  |  |  |  | 181541
| Gazipur 100 MW PP | 52 | 17 | 17 | 17 | 17 | 17 | 17 | 50 | 70 | 70 | 70 | 70 | 70 | 70 | 70 | 70 | 90 | 100 |  | 102 | 102 | 102 | 102 | 102 | 88 | 52 | 1873200
| Kaptai 7 MW Solar PP | [5 empty] | 0 | 0 | 1 | 2 | 3 | 4 | 4 | 4 | 2 | 2 | 1 | 0 | [9 empty] | 24480
| Jodiac Power | 17 | 17 | 17 | 17 | 17 | 17 | 17 | 17 | 17 | 17 | 17 | 17 | 17 | 35 | 35 | 35 | 35 | 35 |  | 35 | 35 | 35 | 35 | 35 | 35 | 35 | 660886
| Karnaphuli Power Ltd. | 54 | 54 | 54 | 54 | 54 | 54 | 54 | 54 | 68 | 89 | 105 | 108 | 108 | 104 | 94 | 92 | 92 | 92 |  | 92 | 92 | 92 | 92 | 92 | 92 | 54 | 1916937
82 | Madanganj 102 PP(Summit) | 17 | 8 | 0 |  |  | 0 | 1 | 38 | 80 | 62 | 50 | 55 | 65 | 65 | 65 | 70 | 80 | 80 |  | 80 | 80 | 80 | 80 | 80 | 80 | 80 | 1121242
83 | Pagla (DPA )
84 | B.Baria (Aggreko) 85MW
85 | Keraniganj 100 MW PP (Powerpac)
86 | Meghnaghat CCPP ( Summit) | 296 | 300 | 289 | 296 | 291 | 285 | 285 | 272 | 262 | 301 | 298 | 290 | 265 | 278 | 301 | 295 | 256 | 282 |  | 280 | 265 | 265 | 275 | 281 | 302 | 282 | 6888960
87 | Meghnaghat 100 MW(IEL) | 9 | 0 |  |  |  |  | 0 | 22 | 42 | 21 | 17 | 22 | 61 | 66 | 65 | 62 | 49 | 48 |  | 60 | 74 | 73 | 73 | 55 | 25 | 31 | 792960
| Meghnaghat 104 MW PP (OPCL) | 17 | 17 | 0 |  |  | 0 | 1 | 32 | 53 | 35 | 35 | 44 | 72 | 72 | 72 | 73 | 73 | 73 |  | 72 | 72 | 72 | 73 | 73 | 73 | 73 | 1147200
88 | Ghorashal 78.5 MW PP(MAX)
90 | Ashuganj 53MW PP (United)
91 | Juldah 100 MW Unit-1 (Acorn) | 33 | 33 | 33 | 10 | 10 | 33 | 33 | 33 | 33 | 44 | 44 | 44 | 44 | 44 | 44 | 44 | 44 | 65 |  | 65 | 65 | 65 | 65 | 65 | 65 | 65 | 1040760
92 | Fenchuganj 44MW (Energyprima) | 50 | 50 | 47 | 47 | 47 | 50 | 50 | 50 | 50 | 47 | 50 | 46 | 46 | 43 | 43 | 46 | 46 | 46 |  | 43 | 43 | 43 | 43 | 47 | 47 | 47 | 1114704
93 | Ashuganj 51 MW PP (Midland) | 43 | 43 | 43 | 43 | 43 | 43 | 43 | 43 | 43 | 43 | 43 | 43 | 43 | 43 | 43 | 43 | 43 | 43 |  | 43 | 43 | 43 | 43 | 43 | 43 | 43 | 1003145
94 | Gagnagar 102 MW PP (Digital Power) | [8 empty] | 32 | 32 | 32 | 64 | 75 | 75 | 84 | 65 | 58 | 58 |  | 83 | 83 | 83 | 83 | 48 | 48 | 48 | 980208
95 | Patenga 50MW PP (Baraka) | 19 | 19 | 19 | 19 | 19 | 19 | 19 | 19 | 20 | 19 | 19 | 19 | 20 | 22 | 21 | 19 | 19 | 19 |  | 19 | 19 | 19 | 19 | 19 | 19 | 19 | 476640
96 | Chattogram 108 MW PP (ECPV) | [26 empty] | 0
97 | katpotti 52 MW
98 | Bosila 108MW PP(CLC)
99 | Madanganj-55 MW PP(Summit) | 30 | 0 |  |  |  |  | 0 | 50 | 55 | 55 | 40 | 42 | 55 | 55 | 55 | 48 | 50 | 55 |  | 55 | 55 | 55 | 55 | 55 | 55 | 55 | 960805
100 | Manikganj 55 MW PP (Northern) | [9 empty] | 17 | 35 | 35 | 35 | 35 | 35 | 35 | 35 | 35 |  | 35 | 35 | 35 | 35 | 35 | 35 |  | 471266
101 | Kushiara 163 MW CCPP (KP) | 112 | 112 | 112 | 112 | 112 | 112 | 112 | 80 | 80 | 80 | 80 | 80 | 112 | 80 | 80 | 80 | 80 | 80 |  | 112 | 112 | 112 | 112 | 112 | 80 | 112 | 2388027
102 | Sarishabari 3 MW Solar Plant | [5 empty] | 0 | 0 | 1 | 1 | 2 | 2 | 2 | 2 | 1 | 1 | 1 | 0 | [9 empty] | 10650
103 | Kamalaghat 54 MW PP(Banco Energy) | [13 empty] | 17 | 17 | 17 | 17 | 54 |  | 54 | 54 | 54 | 54 | 35 | 17 |  | 330480
104 | Keranigonj 300 MW PP (APR)
105 | Bramhangoan 100 MW PP (Aggreko)
106 | Mymensingh 200 MW PP (United) | 68 | 68 | 68 | 68 | 68 | 68 | 68 | 68 | 68 | 68 | 68 | 68 | 83 | 133 | 136 | 136 | 136 | 145 |  | 154 | 164 | 154 | 155 | 155 | 155 | 67 | 2416800
112 | Aurahati 100MW PP (Aggreko)
114 | Kodda 149 MW PP Unit-1 (Summit) | 94 | 90 | 90 | 62 | 53 | 52 | 81 | 90 | 90 | 90 | 122 | 122 | 122 | 124 | 121 | 92 | 88 | 90 |  | 114 | 115 | 124 | 135 | 149 | 126 | 116 | 2473488
115 | Juldah 100 MW PP Unit-3 (Acorn) | 38 | 38 | 38 | 38 | 38 | 38 | 38 | 38 | 38 | 38 | 38 | 38 | 50 | 50 | 50 | 50 | 50 | 60 |  | 100 | 100 | 100 | 100 | 100 | 100 | 100 | 1375680
116 | Chandpur 200MW (Desh energy) | 17 | 17 | 17 | 17 | 17 | 17 | 17 | 17 | 17 | 31 | 34 | 34 | 34 | 34 | 34 | 34 | 34 | 76 |  | 100 | 100 | 100 | 100 | 34 | 17 | 17 | 889920
117 | Ashuganj 150MW PP (Midland) | 28 | 40 | 10 | 0 | 0 | 2 | 30 | 41 | 40 | 40 | 40 | 41 | 40 | 40 | 40 | 38 | 61 | 117 |  | 130 | 137 | 138 | 145 | 145 | 132 | 63 | 1438545
118 | Bibiyana-III 400 MW CCPP | 366 | 376 | 367 | 400 | 400 | 400 | 400 | 364 | 364 | 381 | 378 | 368 | 368 | 368 | 368 | 371 | 368 | 368 |  | 367 | 367 | 366 | 367 | 367 | 375 | 365 | 9045000
| Jamalpur 115 MW PP (United) | 28 | 28 | 28 | 28 | 28 | 28 | 28 | 28 | 28 | 30 | 75 | 84 | 75 | 75 | 75 | 37 | 37 | 37 |  | 94 | 85 | 94 | 94 | 94 | 94 | 29 | 1260000
| Anwara 300 MW PP (United) | 120 | 15 | 0 |  |  | 0 | 82 | 82 | 88 | 48 | 48 | 120 | 123 | 123 | 123 | 123 | 100 | 105 |  | 225 | 225 | 230 | 231 | 230 | 230 | 88 | 2559273
| Juldah unit-2 (Acorn) | 82 | 46 | 49 | 12 | 12 | 17 | 48 | 50 | 50 | 50 | 55 | 47 | 50 | 50 | 55 | 63 | 63 | 67 |  | 68 | 68 | 68 | 70 | 70 | 73 | 73 | 1284480
| Anlima Energy Ltd. | 90 | 90 | 90 | 90 | 90 | 90 | 90 | 90 | 90 | 90 | 90 | 90 | 90 | 90 | 90 | 90 | 90 | 90 |  | 90 | 90 | 90 | 90 | 90 | 90 | 90 | 2175382
| Bhairob 54.5 MW | 17 | 17 | 17 | 17 | 17 | 17 | 17 | 17 | 17 | 37 | 54 | 54 | 54 | 54 | 54 | 54 | 44 | 17 |  | 17 | 17 | 17 | 17 | 17 | 17 | 17 | 711720
| Spectra Solar Plant Ltd. | [5 empty] | 0 | 2 | 8 | 14 | 21 | 25 | 26 | 25 | 22 | 15 | 11 | 4 | 0 | [8 empty] | 168069
| Chandpur 115(Doreen) | 54 | 35 | 20 | 18 | 17 | 18 | 18 | 18 | 32 | 36 | 36 | 36 | 39 | 54 | 55 | 73 | 76 | 74 |  | 75 | 75 | 75 | 75 | 74 | 74 | 75 | 1171200
| Kanchan Purbachal Power Generation Ltd. | [17 empty] | 8 |  | 17 | 17 | 17 | 17 | 17 |  |  | 85320
| Mirsharai 150 MW (Oil) | [26 empty] | 0
Mirsharai 150 MW (Gas)
120 | Eastern Zone Total | 6536 | 6202 | 6050 | 5984 | 5964 | 5988 | 6289 | 6380 | 6676 | 6823 | 7061 | 7213 | 7466 | 7509 | 7528 | 7497 | 7467 | 7611 |  | 8487 | 8585 | 8590 | 8361 | 7982 | 7625 | 7209 | 171669498
121
122
123 | Khulna 60MW
124 | Khulna 115 MW PP (KPCL-1 & 3)
| Khulna 115 PP MW (KPCL-2) | 99 | 66 | 16 | 0 | 0 | 16 | 16 | 50 | 98 | 96 | 96 | 96 | 95 | 79 | 78 | 78 | 78 | 78 |  | 97 | 97 | 97 | 97 | 97 | 97 | 97 | 1704960
125 | Khulna 330 MW CCPP (GAS)
126 | Khulna 330 MW CCPP (OIL)
127 | Khulna (Aggreeco) 55MW
128 | Faridpur 50 MW Peaking PP | [19 empty] | 27 | 30 | 36 |  |  |  |  | 56640
Khulna 225 MW CCPP
| Kulna 225 MW CCPP (GAS) | 30 | 0 | [9 empty] | 25 | 40 | [8 empty] | 25 | 75 | 95 | 95 | 90 | 435264
129 | Rupsha 105 MW PP (Orion rupsha) | [6 empty] | 0 | 11 | 31 | 35 | 35 | 35 | 35 | 35 | 35 | 35 | 35 | 35 |  | 35 | 35 | 35 | 35 | 37 | 37 | 37 | 597120
130 | Mongla Orion 100 MW Solar PP | [6 empty] | 7 | 26 | 46 | 64 | 68 | 62 | 62 | 65 | 58 | 28 | 14 | 1 | [8 empty] | 475920
131 | Rampal 1320 MW (BIFPCL) | 375 | 375 | 375 | 375 | 373 | 371 | 371 | 369 | 374 | 371 | 370 | 375 | 372 | 375 | 370 | 375 | 370 | 370 |  | 499 | 499 | 499 | 370 | 372 | 372 | 373 | 9170909
132 | United Payra Power Ltd. | [22 empty] | 5 |  |  |  | 16680
133 | Bhola Nutan Biddut BD LTD (GAS)
Bhola Nutan Biddut BD LTD (OIL)
| Barisal 110 MW PP (Summit ) | [19 empty] | 16 | 32 | 32 | 48 | 32 | 16 | 16 | 165216
Barisal GT PP Unit-1& 2
136 | Barisal 307 MW | 280 | 281 | 281 | 281 | 281 | 281 | 281 | 280 | 281 | 280 | 294 | 299 | 300 | 251 | 250 | 250 | 210 | 162 |  | 161 | 160 | 161 | 250 | 250 | 272 | 280 | 6218200
137 | Bhola 95 MW PP (Aggreko)
| Bhola 225 MW CCPP | 170 | 170 | 170 | 170 | 170 | 167 | 168 | 168 | 168 | 171 | 171 | 171 | 171 | 171 | 171 | 171 | 171 | 171 |  | 168 | 169 | 170 | 170 | 170 | 170 | 170 | 4122536
140 | Bhola 33 MW PP (Venture) | 19 | 18 | 17 | 17 | 16 | 16 | 15 | 15 | 15 | 15 | 14 | 15 | 18 | 18 | 18 | 18 | 17 | 18 |  | 23 | 22 | 23 | 23 | 22 | 22 | 20 | 434700
141 | Noapara 100 MW PP (Bangla Trac) | [26 empty] | 0
142 | Noapara 40 MW PP (Khanjahan Ali) | [9 empty] | 8 | 8 | 32 | 32 | 32 | 8 | 8 | 8 | 8 |  | 32 | 32 | 32 | 8 |  |  |  | 222375
143 | Gopalganj 100 MW Peaking PP
144 | Bheramara GTPP Unit-3
145 | Madhumati 100 MW PP | 7 | 0 | [5 empty] | 15 | 15 | [10 empty] | 87 | 105 | 105 | 15 | 15 | 15 | 50 | 198000
146 | Bheramara HVDC | 883 | 883 | 884 | 883 | 884 | 883 | 883 | 779 | 798 | 799 | 886 | 886 | 886 | 887 | 886 | 887 | 887 | 886 |  | 886 | 792 | 743 | 743 | 790 | 885 | 885 | 20123636
147 | Bheramara 410 MW CCPP
148 | Payra 1320 MW | 872 | 872 | 872 | 780 | 780 | 790 | 810 | 890 | 912 | 912 | 912 | 912 | 912 | 902 | 912 | 922 | 912 | 912 |  | 892 | 892 | 892 | 892 | 932 | 962 | 962 | 23165900
149
150 | Barapukuria TPP Unit-1
151 | Barapukuria TPP Unit-2
152 | Barapukuria 275 MW TPP Unit-3 | 245 | 200 | 200 | 200 | 200 | 200 | 200 | 200 | 200 | 200 | 200 | 200 | 200 | 200 | 200 | 200 | 200 | 200 |  | 200 | 200 | 200 | 200 | 200 | 200 | 200 | 4930900
153 | Baghabari 71 MW GTPP
156 | Baghabari 100 MW GTPP
| Baghabari 50 MW Peaking PP | [19 empty] | 24 | 32 | 32 | 32 |  |  |  | 101844
| Sirajgonj 6.55 MW Solar | [5 empty] | 0 | 0 | 1 | 2 | 2 | 0 | 0 | 0 | 0 | 0 | 0 | 0 | 0 | [8 empty] | 7080
157 | Sirajgonj 225MW CCPP Unit-1 (Gas)
158 | Sirajgonj 225MW CCPP Unit-1(Oil)
| Sirajgonj 225 MW CCPP Unit-2 (Gas) | 218 | 213 | 205 | 199 | 194 | 192 | 187 | 178 | 174 | 168 | 180 | 170 | 171 | 170 | 170 | 168 | 172 | 175 |  | 177 | 178 | 180 | 185 | 186 | 160 | 130 | 4570573
Sirajgonj 225 MW CCPP Unit-2 (Oil)
159 | Sirajgonj 225MW CCPP Unit-3 (Gas)
Sirajgonj 225MW CCPP Unit-3 (Oil)
| Sirajgonj 400 MW CCPP Unit-4 | 419 | 424 | 426 | 388 | 388 | 350 | 414 | 347 | 348 | 349 | 350 | 423 | 423 | 367 | 367 | 367 | 326 | 324 |  | 420 | 417 | 416 | 416 | 389 | 316 | 267 | 9271927
160 | Sirajgonj 400MW CCPP Unit-4 (Oil)
161 | Bera 70 MW Peaking PP | [8 empty] | 4 | 4 | 11 | 17 | 17 | 32 | 27 | 26 | 37 | 40 |  | 34 | 34 | 34 | 34 | 4 | 4 | 4 | 323012
162 | Bogra 22 MW PP (GBB) | 22 | 22 | 22 | 22 | 22 | 22 | 22 | 20 | 22 | 22 | 22 | 18 | 18 | 17 | 17 | 16 | 16 | 20 |  | 20 | 20 | 20 | 21 | 21 | 21 | 22 | 468240
163 | Bogura 20 MW PP (Energyprima)
164 | Ullapara 11 MW PP (Summit) | 11 | 11 | 11 | 11 | 11 | 11 | 11 | 11 | 11 | 11 | 11 | 11 | 11 | 11 | 11 | 11 | 11 | 11 |  | 11 | 11 | 11 | 11 | 11 | 11 | 8 | 131454
165 | Amnura 50 MW PP(Sinha)
166 | Katakhali 50 MW PP (Northern) | [7 empty] | 24 | 42 |  |  | 24 | 42 | 42 | 25 | 8 | 8 | 8 |  | 50 | 50 | 50 | 8 |  |  |  | 309158
167 | Katakhali 50 MW Peaking PP | [9 empty] | 10 | 19 | 32 | 32 | 32 | 32 | 32 | 32 | 40 |  | 40 | 32 | 32 |  |  |  |  | 296352
168 | Santahar 50 MW Peaking PP | [11 empty] | 27 | 30 | 30 | 30 | 30 | 30 | 29 |  | 35 | 36 | 37 |  |  |  |  | 276089
169 | Natore 52 MW PP (Rajlanka) | [8 empty] | 8 | 8 | 8 | 8 | 8 | 8 | 8 | 8 | 8 | 8 |  | 8 | 8 | 8 | 8 |  |  |  | 107352
170 | Chapainawabganj 100 MW Peaking PP | [10 empty] | 50 | 62 | 61 | 61 | 61 | 61 | 61 | 61 |  | 84 | 84 | 84 | 84 | 24 | 23 | 23 | 796984
171 | Baghabari 200 MW PP (Paramount)
| Bagura 113 MW PP (Confidence)-2 | 94 | 94 | 70 | 0 | 0 | 2 | 50 | 73 | 94 | 94 | 94 | 94 | 94 | 94 | 94 | 94 | 96 | 113 |  | 113 | 113 | 113 | 113 | 113 | 113 | 113 | 2100960
172 | Confidence Power Bogura Unit-1 113 MW | 113 | 35 | 0 |  | 0 | 50 | 50 | 94 | 95 | 95 | 95 | 95 | 95 | 95 | 95 | 95 | 95 | 95 |  | 95 | 95 | 95 | 95 | 95 | 113 | 113 | 1876320
173 | Rangpur 20 MW GTPP | 0 | 0 | 0 | 0 | 0 | 0 | 0 | 0 | 0 | 0 | 0 | 0 | 0 | 0 | 0 | 0 | 0 | 0 |  | 0 | 0 | 0 | 0 | 0 | 0 | 0
175 | Saidpur 20 MW GTPP | 0 | 0 | 0 | 0 | 0 | 0 | 0 | 0 | 0 | 0 | 0 | 0 | 0 | 0 | 0 | 0 | 0 | 0 |  | 0 | 0 | 0 | 0 | 0 | 0 | 0
176 | Rangpur 113 MW PP (Confidence) | 49 | 49 | 0 |  | 0 | 47 | 49 | 62 | 70 | 70 | 70 | 64 | 65 | 70 | 71 | 71 | 71 | 85 |  | 85 | 85 | 85 | 85 | 70 | 64 | 56 | 1413456
177 | Sympa Solar Power 8MW | [6 empty] | 0 | 0 | 3 | 4 | 6 | 6 | 4 | 5 | 3 | 3 | 2 | 0 | [8 empty] | 37850
178 | Energypac Power Venture Thakurgaon Ltd. | [15 empty] | 36 | 36 | 36 |  | 75 | 75 | 74 | 74 | 74 |  |  | 413952
| Intraco Solar 30 MW | [5 empty] | 0 | 2 | 8 | 15 | 22 | 28 | 30 | 28 | 23 | 22 | 13 | 4 | 0 | [8 empty] | 195610
Adani Power Jharkhanda Ltd
178 | Teesta Solar Limited | [5 empty] | 0 | 10 | 10 | 67 | 96 | 96 | 113 | 109 | 102 | 82 | 38 | 14 | 0 | [8 empty] | 740510