## Forecast
[5 empty] | Power Grid Company of Bangladesh Ltd. | [10 empty] | QF-LDC-07
|  |  | Report on Forecasted Generation & Demand of national grid on | [6 empty] | 2023-03-16 | Thursday
|  | Date (day): | 2023-03-16 |  | Thursday
| Probable Maximum |  | Generation : |  | (a) At Day Peak Hour : | 11663.6 | MW |  |  | (b) At Evening Peak Hour : |  | 13632 | MW
Sl. | [6 empty] | Present | Actual Generation |  | Forecasted Available Gen. on |  | Ev. Peak Gen.Shortage |  | Plants under |  | Probable
No. | Name of the Power Station |  | Fuel | Producer | Installed Capacity |  | Capacity | On | 2023-03-15 | 2023-03-16 | during | for Fuel | for plant. S/D | Shut down (date)/ |  | Start up
[8 empty] | Day Peak | Ev. Peak | Day Peak | Ev. Peak | Limitation | M/C Problem | Remarks |  | Date
[5 empty] | Unit No. X Capacity | MW | MW | MW | MW | MW | MW | MW | MW
1 | Ghorasal Repowered CCPP:Unit-3 (GT |  | Gas | PDB | 1*260 | 260 | 260 | 0 | 0 | 0 | 0 |  | 260 | Under maint.
2 | Ghorasal Repowered CCPP Unit-4 |  | Gas | PDB | 1*210 | 210 | 180 | 130 | 130 | 130 | 130 | 50 |  | Gas shortage
| Ghorasal TPP Unit-5 |  | Gas | PDB | 1*210 | 210 | 190 | 180 | 180 | 180 | 180
3 | Ghorasal 365 MW CCPP Unit-7 |  | Gas | PDB | 1*243+1*122 | 365 | 365 | 0 | 0 | 0 | 0 | 365 |  | Under maint.
| Ghorashal 78.5 MW PP(MAX) |  | Gas | QRPP | 2*40 | 0 | 0 | 0 | 0 | 0 | 0 |  |  | Contract Expired
4 | Ghorashal 108MW PP (Regent) |  | Gas | IPP | 34*3.35 | 108 | 108 | 12 | 13 | 12 | 12 | 96 |  | Gas shortage
5 | Haripur GTPP |  | Gas | SBU, PDB | 2*32 | 32 | 20 | 0 | 0 | 0 | 0 |  | 20 | Under maint.
6 | Haripur 412 MW CCPP |  | Gas | EGCB | 1*273+1*139 | 412 | 412 | 397 | 394 | 400 | 400 | 12 |  | Gas shortage
7 | Haripur 360MW CCPP(HPL) |  | Gas | IPP | 1*235+1*125 | 360 | 360 | 253 | 346 | 300 | 330 | 30 |  | Gas shortage
8 | Meghnaghat 450 MW CCPP(MPL) |  | Gas | IPP | 2*150+1*150 | 450 | 450 | 450 | 450 | 450 | 450
9 | Meghnaghat 100 MW(IEL) |  | HFO | NENP | 12*8.9 | 100 | 100 | 73 | 71 | 50 | 74 | 26 |  | Fuel shortage
10 | Meghnaghat CCPP(Summit) |  | Gas | IPP | 2*110+1*110 | 335 | 335 | 292 | 296 | 270 | 270 | 65 |  | FGMO
11 | Madanganj 102 PP(Summit) |  | HFO | NENP | 6*17 | 102 | 102 | 80 | 58 | 80 | 80 |  | 22 | Engine problem
12 | Madanganj-55 MW PP(Summit) |  | HFO | IPP | 3*17.08+1*11.3 | 55 | 55 | 55 | 55 | 55 | 55
13 | Keraniganj 100 MW PP (Powerpac) |  | HFO | QRPP | 8*13.45 | 100 | 0 | 0 | 0 | 0 | 0 |  |  | Contract Expired
14 | Narshingdi 22 MW PP (Doreen) |  | Gas | SIPP, REB | 8*2.90 | 22 | 22 | 0 | 0 | 15 | 22
15 | 210 MW Siddhirgonj TPP |  | Gas | PDB | 1*210 | 210 | 115 | 0 | 0 | 0 | 0 |  | 115 | Under maint.
16 | Siddhirgonj 2*120 MW GTPP |  | Gas | EGCB | 2*105 | 210 | 210 | 40 | 100 | 65 | 100 | 110 |  | Gas shortage
17 | Siddhirganj 100 PP(Dutch Bangla) |  | HFO | NENP | 12*8.9 | 100 | 100 | 81 | 75 | 90 | 90 | 10 |  | Fuel shortage
18 | Siddhirganj 335 MW CCPP |  | Gas | EGCB | 1*217+118 | 335 | 335 | 170 | 223 | 220 | 220 |  | 115 | ST under maint.
19 | Gagnagar 102 MW PP (Digital Power) |  | HFO | IPP | 12*8.924 | 102 | 102 | 24 | 92 | 75 | 92 | 10 |  | Fuel shortage
20 | Katpotti 52 MW PP (Sinha) |  | HFO | IPP | 7*7.9 | 51 | 0 | 0 | 0 | 0 | 0 | 51 |  | Fuel shortage
21 | Kamalaghat 54 MW PP(Banco Energy) |  | HFO | IPP | 3*18 | 54 | 54 | 0 | 54 | 0 | 54 | 0 |  | Fuel shortage
22 | Kodda 150 MW PP |  | HFO | BPDB-RPCL | 9*17.06 | 149 | 149 | 32 | 115 | 82 | 115 | 34 |  | Fuel shortage
23 | Manikganj 55 MW PP (Northern) |  | HFO | IPP | 3*19.3 | 55 | 55 | 17 | 35 | 17 | 35 | 20 |  | Fuel shortage
24 | Nababganj 55 MW PP (Southern power ) |  | HFO | IPP | 3*19.3 | 55 | 55 | 0 | 55 | 17 | 55
25 | Bosila 108MW PP(CLC) |  | HFO | IPP | 12*8.775+1*3.5 | 108 | 0 | 0 | 0 | 0 | 0
26 | Summit Power,(Madhabdi+Ashulia) |  | Gas | SIPP,REB | 3*3.67+4*8.73 | 80 | 80 | 41 | 45 | 49 | 49 |  | 31 | Engine problem
27 | Maona 33 MW PP(Summit) |  | Gas | SIPP,REB | 4*8.73 | 33 | 33 | 33 | 33 | 33 | 33
28 | Rupganj 33 MW PP(Summit) |  | Gas | SIPP,REB | 4*8.73 | 33 | 33 | 31 | 29 | 33 | 33
29 | Gazipur 52 MW PP |  | HFO | RPCL | 6*8.9 | 52 | 52 | 25 | 42 | 50 | 50
30 | Tongi 80 MW GTPP |  | Gas | PDB | 1* 105 | 105 | 105 | 0 | 0 | 0 | 0 |  | 105 | Under maint.
31 | Kodda 300 MW PP Unit-2 (Summit) |  | HFO | IPP | 18*17.076 | 300 | 300 | 210 | 279 | 280 | 300
32 | Keranigonj 300 MW PP (APR) |  | HSD | IPP | 256*1.4 | 300 | 300 | 0 | 0 | 0 | 0 | 300 |  | Fuel shortage
33 | Bramhangoan 100 MW PP (Aggreko) |  | HSD | IPP | 114*0.959 | 100 | 100 | 0 | 0 | 0 | 0 | 100 |  | Fuel shortage
34 | Aurahati 100MW PP (Aggreko) |  | HSD | IPP | 0.85*23+0.95*91 | 100 | 100 | 0 | 0 | 0 | 0 | 100 |  | Fuel shortage
35 | Kodda 149 MW PP Unit-1 (Summit) |  | HFO | IPP | 8*18.45+8.97 | 149 | 149 | 80 | 120 | 36 | 149
36 | Gazipur 100 MW PP |  | HFO | RPCL | 6*17.5 | 105 | 105 | 70 | 100 | 52 | 100 |  | 5 | Engine problem
37 | Meghnaghat 104 MW PP (OPCL) |  | HFO | IPP | 18.5*6 | 104 | 104 | 36 | 73 | 55 | 73 | 31 |  | Fuel shortage
38 | Manikgonj 162MW PP(MPGL) |  | HFO | IPP | 9*18 | 162 | 162 | 54 | 162 | 90 | 162
39 | Spectra Solar Plant Ltd. |  | Solar | IPP | 35 | 35 | 35 | 7 | 0 | 30 | 0
40 | Kanchan Purbachal Power Generation Ltd. |  | HFO | IPP | 18.4*3 | 55 | 55 | 0 | 17 | 17 | 17 | 38 |  | Fuel shortage
| Dhaka area Total |  |  |  |  | 6263 | 5847 | 2873 | 3642 | 3233 | 3730 | 1448 | 673
41 | Chattogram TPP-1 |  | Gas | PDB | 1*210 | 210 | 180 | 140 | 135 | 140 | 140 | 40 |  | Gas shortage
| Chattogram TPP-2 |  | Gas | PDB | 1*210 | 210 | 180 | 0 | 0 | 0 | 0 | 180 |  | Gas shortage
42 | Raozan 25 MW PP |  | HFO | RPCL | 3*8.9 | 25 | 25 | 25 | 22 | 25 | 25
43 | Teknaf 20MW PP (Solartech) |  | Solar | IPP | 20 | 20 | 20 | 10 | 0 | 20 | 0
44 | Patenga 50MW PP (Baraka) |  | HFO | IPP | 8*6.98 | 50 | 50 | 19 | 19 | 19 | 19 | 31 |  | Fuel shortage
45 | Karnaphuli Hydro PP Unit-1,2,3,4, 5 |  | Hydro | PDB | 2*40+3*50 | 230 | 230 | 25 | 25 | 25 | 25 | 205 |  | Low Water Level
46 | Sikalbaha 225MW CCPP |  | Gas/HSD | PDB | 1*150+1*75 | 225 | 225 | 229 | 227 | 225 | 225
47 | Sikalbaha Peaking GT |  | Gas/HSD | PDB | 1*150 | 150 | 150 | 0 | 0 | 0 | 0 |  | 150 | Under maint
48 | Sikalbaha 105 MW PP (Baraka Sikalbaha) |  | HFO | IPP | 6*17.5 | 105 | 105 | 34 | 51 | 34 | 51 | 54 |  | Fuel shortage
49 | Hathazari 100 MW peaking PP |  | HFO | PDB | 11*8.9 | 98 | 98 | 38 | 46 | 40 | 62 |  | 36 | Engine problem
50 | Dohazari -Kalaish 100 MW Peaking |  | HFO | PDB | 6*17 | 102 | 102 | 0 | 79 | 51 | 79 |  | 23 | Engine problem
51 | Juldah 100 MW Unit-1 (Acorn) |  | HFO | NENP | 8*13.45 | 100 | 100 | 22 | 65 | 55 | 65 |  | 35 | Engine problem
52 | Juldah 100 MW PP Unit-3 (Acorn) |  | HFO | IPP | 8*13.5 | 100 | 100 | 50 | 100 | 80 | 100
53 | Barabkunda 22 MW PP (Regent) |  | Gas | SIPP, PDB | 8*2.90 | 22 | 22 | 5 | 5 | 5 | 5 | 17 |  | Gas shortage
* | Malancha, Ctg. EPZ (United) |  | Gas |  | 5*8.73+3*9.34 |  | 0 | 0 | 0 | 0 | 0
54 | Chattogram 108 MW PP (ECPV) |  | HFO | IPP | 16*7 | 108 | 108 | 0 | 0 | 0 | 0 | 108 |  | Fuel shortage
55 | Kaptai 7 MW Solar PP |  | Solar | PDB | 7.4 MW | 7 | 7 | 2 | 0 | 5 | 0
56 | Anwara 300 MW PP (United) |  | HFO | IPP | 17*17+24 | 300 | 300 | 86 | 225 | 120 | 225 | 75 |  | Fuel shortage
57 | Jodiac Power |  | HFO | IPP | 3*18.55+1*3.6 | 54 | 54 | 17 | 35 | 17 | 35 | 19 |  | Fuel shortage
58 | Karnaphuli Power Ltd. |  | HFO | IPP | 18.415*6+6.5 | 110 | 110 | 54 | 92 | 54 | 92 | 18 |  | Fuel shortage
59 | Juldah unit-2 (Acorn) |  | HFO | IPP | 8*13.6 | 100 | 100 | 50 | 69 | 60 | 83 | 17 |  | Fuel shortage
60 | Anlima Energy Ltd. |  | HFO | IPP | 6*21.2 | 116 | 116 | 90 | 90 | 90 | 90 |  | 26 | Engine problem
| Mirsharai 150 MW |  | Gas/HSD | BPDB-RPCL | 18.5*9 | 0 | 0 | 0 | 0 | 0 | 0
| Chattogram area Total |  |  |  |  | 2442 | 2382 | 896 | 1285 | 1065 | 1321 | 764 | 270
61 | Ashuganj TPP Unit- 3 |  | Gas | APSCL | 1*150 | 0 | 0 | 0 | 0 | 0 | 0 |  |  | Contract Expired
| Ashuganj TPP Unit- 4 |  | Gas | APSCL | 1*150 | 0 | 0 | 0 | 0 | 0 | 0 |  |  | Contract Expired
| Ashuganj TPP Unit- 5 |  | Gas | APSCL | 1*150 | 150 | 134 | 0 | 0 | 0 | 0 | 134 |  | Gas shortage
62 | Ashuganj 225 MW CCPP |  | Gas | APSCL | 1*142+1*75 | 221 | 221 | 217 | 215 | 180 | 220 | 1 |  | FGMO
63 | Ashuganj 450 MW CCPP(North) |  | Gas | APSCL | 1*360 | 360 | 360 | 280 | 50 | 290 | 300 |  |  | FGMO
64 | Ashuganj 450 MW CCPP(South) |  | Gas | APSCL | 1*360 | 360 | 360 | 0 | 0 | 0 | 0 |  | 360 | Macine problem
65 | Ashuganj 420 MW CCPP(East) |  | Gas | APSCL | 284*1+116*1 | 400 | 400 | 280 | 350 | 330 | 330 | 70 |  | Gas shortage
66 | Ashuganj 50 MW PP |  | Gas | APSCL | 14*3.968 | 53 | 45 | 44 | 43 | 44 | 44
67 | Ashuganj 55 MW PP (Precision) |  | Gas | QRPP | 15*4 | 55 | 55 | 55 | 51 | 40 | 51 | 4
68 | Ashuganj 195MW PP (APSCL-United) |  | Gas | IPP | 20*9.73+1*16 | 195 | 195 | 8 | 102 | 8 | 8 | 187 |  | Gas shortage
69 | Ashuganj 51 MW PP (Midland) |  | Gas | IPP | 6*9.34 | 51 | 51 | 0 | 15 | 43 | 43 |  | 8 | Engine problem
70 | Ashuganj 150MW PP (Midland) |  | HFO | IPP | 23*7.015 | 150 | 150 | 23 | 133 | 40 | 130 |  | 20 | Engine problem
71 | Titas 50 MW Peaking PP |  | HFO | PDB | 6*8.92 | 52 | 52 | 35 | 29 | 0 | 35 |  | 17 | Engine problem
72 | Chandpur 150 MW CCPP |  | Gas | PDB | 1*106+1*57 | 163 | 163 | 0 | 0 | 0 | 0 |  | 163 | Under Maint.
73 | Chandpur 200MW (Desh energy) |  | HFO | IPP | 12*18.4 | 200 | 200 | 34 | 100 | 100 | 100 | 100 |  | Fuel shortage
74 | Feni 22MW PP (Doreen) |  | Gas | SIPP, PDB | 8*2.90 | 22 | 22 | 20 | 14 | 21 | 21
75 | Feni 11 MW PP (Doreen) |  | Gas | SIPP, REB | 4*2.90 | 11 | 11 | 10 | 10 | 10 | 10
** | Impoprt (Tripura) |  |  | Imported power | 0 | 160 | 160 | 116 | 150 | 135 | 153
76 | Jangalia 33MW PP (Summit) |  | Gas | SIPP, PDB | 4*8.73 | 33 | 33 | 33 | 33 | 33 | 33
77 | Jangalia 52 MW PP (Lakdanavi) |  | HFO | IPP | 6*8.92 | 52 | 52 | 52 | 0 | 0 | 16 | 36 |  | Fuel shortage
78 | Cumilla 25 MW PP (Summit) |  | Gas | SIPP, REB | 3*3.67+2*6.97 | 25 | 25 | 15 | 15 | 15 | 15 |  | 10 | Engine problem
79 | Daudkandi 200 MW PP (B.Trac) |  | HSD | IPP | 154*1.4 | 200 | 200 | 0 | 0 | 0 | 0 | 200 |  | Fuel shortage
80 | Feni Lanka Power |  | HFO | IPP | 7*18.415+1*9.78 | 114 | 114 | 17 | 17 | 17 | 17 |  | 97 | Engine problem
81 | Chowmuhani 113 MW |  | HFO | IPP | 12*9.78+2*3.1 | 113 | 113 | 9 | 105 | 9 | 113
82 | Bhairob 54.5 MW |  | HFO | IPP | 3*18.2 | 54 | 54 | 0 | 17 | 17 | 54
83 | Chandpur 115(Doreen) |  | HFO | IPP | 4*18.5+2*22.5 | 115 | 115 | 36 | 94 | 36 | 94 | 21 |  | Fuel shortage
| Cumilla Area Total |  |  |  |  | 3309 | 3285 | 1284 | 1543 | 1368 | 1787 | 753 | 675
84 | RPCL 210MW CCPP |  | Gas | IPP | 4*35+1*70 | 210 | 202 | 32 | 48 | 34 | 60 | 142 |  | Gas shortage
85 | Tangail 22 MW PP (Doreen) |  | Gas | SIPP, PDB | 8*2.90 | 22 | 22 | 19 | 19 | 19 | 19 | 3 |  | Gas shortage
86 | Jamalpur 95 MW PP(Powerpac) |  | HFO | IPP | 12*8.924 | 95 | 0 | 0 | 0 | 0 | 0
87 | Sarishabari 3 MW Solar Plant |  | Solar | IPP | 1*3 | 3 | 3 | 0 | 0 | 1.6 | 0
88 | Mymensingh 200 MW PP (United) |  | HFO | IPP | 9.78*21 | 200 | 200 | 68 | 164 | 140 | 155 | 45 |  | Fuel shortage
89 | Jamalpur 115 MW PP (United) |  | HFO | IPP | 9.78*12 | 115 | 115 | 28 | 113 | 95 | 113 | 2
90 | Sutiakhali 50 MW Solar PP |  | Solar | IPP | 50 | 50 | 50 | 2 | 0 | 50 | 0
91 | Tangail Palli Power Gen 22 MW |  | HFO | IPP | 4*6.7 | 22 | 22 | 0 | 3 | 0 | 6 | 16 |  | Fuel shortage
| Mymensingh Area Total |  |  |  |  | 717 | 614 | 149 | 347 | 339.6 | 353 | 145 | 0
92 | Fenchugonj CCPP Phase-1 |  | Gas | PDB | 2*32+1*33 | 97 | 70 | 43 | 44 | 44 | 44 |  | 26 | Machine problem.
93 | Fenchugonj CCPP Phase-2 |  | Gas | PDB | 2*35+1*35 | 104 | 90 | 31 | 42 | 42 | 42 |  | 48 | Machine problem
94 | Kushiara 163 MW CCPP (KP) |  | Gas | IPP | 1*109+1*54 | 163 | 163 | 112 | 112 | 112 | 112 |  | 51 | ST U/M.
95 | Shajibazar 330 MW CCPP |  | Gas | PDB | 3*110 | 330 | 330 | 0 | 0 | 0 | 0 |  | 330 | Under maint.
96 | Fenchugonj 51 MW PP (Barakatullah) |  | Gas | RPP | 19*2.90 | 51 | 51 | 51 | 51 | 51 | 51
97 | Fenchuganj 44MW (Energyprima) |  | Gas | NENP | 12*3.3+5*2 | 50 | 50 | 43 | 46 | 50 | 50
98 | Hobiganj 11MW PP Cofidence-E |  | Gas | SIPP, REB | 4*2.90 | 11 | 11 | 5 | 5 | 8 | 8 |  | 3 | Engine problem
99 | Shahjibazar GTPP Unit- 8 & 9 |  | Gas | PDB | 2*35 | 70 | 66 | 40 | 63 | 65 | 65
100 | Shahjibazar 86MW PP (Shahjibazar) |  | Gas | RPP | 32*2.90 | 86 | 86 | 78 | 86 | 86 | 86
101 | Shahjibazar 100 MW GTPP |  | Gas | PDB | 1*100 | 100 | 100 | 0 | 0 | 0 | 0 |  | 100 | Under maint.
102 | Sylhet 225 MW CCPP |  | Gas | PDB | 1*142+1*89 | 231 | 231 | 0 | 140 | 140 | 140 |  |  | DP High
103 | Sylhet 20 MW GTPP |  | Gas | PDB | 1*20 | 20 | 20 | 0 | 0 | 0 | 0
104 | Sylhet 50MW PP (EPL) |  | Gas | NENP | 27*2 | 0 | 0 | 0 | 0 | 0 | 0 |  |  | Gas shortage
105 | Shahjahanulla 25 MW PP |  | Gas | SIPP, REB | 3*9.34 | 25 | 25 | 8 | 8 | 8 | 8 |  | 17 | Engine problem
106 | Bibiana-II 341 MW CCPP (Summit) |  | Gas | IPP | 1*222+1*119 | 341 | 341 | 290 | 295 | 300 | 300 |  |  | FGMO
107 | Bibiyana-III 400 MW CCPP |  | Gas | PDB | 285*1+134*1 | 400 | 400 | 364 | 366 | 366 | 368 |  |  | FGMO
108 | Sylhet 10MW PP (Desh) |  | Gas | RPP | 6*1.95 | 10 | 10 | 8 | 8 | 8 | 8
109 | Bibiyana South 400 MW |  | Gas | PDB | 400 MW | 383 | 383 | 370 | 400 | 400 | 400
| Sylhet Area Total |  |  |  |  | 2472 | 2427 | 1443 | 1666 | 1680 | 1682 | 0 | 575
110 | Bheramara GTPP Unit-3 |  | HSD | PDB | 1*20 | 20 | 16 | 0 | 0 | 0 | 0 | 16 |  | Fuel conservation
** | Bheramara (HVDC ) |  | 0 | Imported power | 2*500 | 1000 | 1000 | 792 | 885 | 908 | 908
111 | Khulna 115 PP MW (KPCL-2) |  | HFO | NENP | 7*17 | 115 | 115 | 49 | 98 | 66 | 99 |  | 16 | Engine problem
112 | Faridpur 50 MW Peaking PP |  | HFO | PDB | 8*6.89 | 54 | 54 | 0 | 7 | 0 | 40 |  | 14 | Engine problem
113 | Khulna 225 MW CCPP |  | HSD | NWPGCL | 1*150+1*75 | 230 | 230 | 0 | 0 | 0 | 0 | 230 |  | Fuel shortage
114 | Gopalganj 100 MW Peaking PP |  | HFO | PDB | 16*6.98 | 109 | 109 | 0 | 8 | 0 | 75 |  | 34 | Engine problem
115 | Bheramara 410 MW CCPP |  | Gas | NWPGCL | 1*278+1*132 | 410 | 410 | 0 | 0 | 0 | 0 | 410 |  | Gas shortage
116 | Noapara 40 MW PP (Khanjahan Ali) |  | HFO | NENP | 5*8.5 | 40 | 40 | 40 | 40 | 8 | 40 | 0
117 | Noapara 100 MW PP (Bangla Trac) |  | HSD | IPP | 70*1.4 | 100 | 100 | 0 | 0 | 0 | 0 | 100 |  | Fuel shortage
118 | Rupsha 105 MW PP (Orion rupsha) |  | HFO | IPP | 6*18.445 | 105 | 105 | 17 | 17 | 35 | 35 | 70 |  | Fuel shortage
119 | Madhumati 100 MW PP |  | HFO | NWPGCL | 6*18 | 105 | 105 | 32 | 105 | 0 | 100
120 | Mongla Orion 100 MW Solar PP |  | Solar | IPP | 100 | 100 | 100 | 25 | 0 | 100 | 0
| Khulna 330 MW CCPP (OIL) |  | Gas/HSD | BPDB | 1*220+1*110 | 0 | 0 | 0 | 0 | 0 | 0 |  |  | On test.
| Rampal 1320 MW (BIFPCL) |  | Coal | NTPC&BPDB | 660*2 | 617 | 617 | 370 | 373 | 370 | 370 |  |  | Line O/L
| Kulna 225 MW CCPP (GAS) |  | Gas | NWPGCL | 0 | 0 | 0 | 105 | 0 | 130 | 130
| Khulna Area Total |  |  |  |  | 3005 | 3001 | 1430 | 1533 | 1617 | 1797 | 826 | 64
121 | Barisal 110 MW PP (Summit ) |  | HFO | IPP | 7*17.076 | 110 | 110 | 0 | 48 | 0 | 48 | 62 |  | Fuel shortage
122 | Bhola 33 MW PP (Venture) |  | Gas | NENP | 1*34.50 | 40 | 40 | 16 | 21 | 15 | 20 |  | 20 | Engine problem
123 | Bhola 225 MW CCPP |  | Gas | PDB | 2*63+1*68 | 194 | 194 | 170 | 170 | 171 | 170
| Bhola 95 MW PP (Aggreko) |  | Gas | QRPP | 96*1.10 | 0 | 0 | 0 | 0 | 0 | 0 |  |  | Contract Expired |  | From 18-3-2022
124 | Payra 1320 MW |  | Coal | BCPCL | 2*622 | 1244 | 1244 | 820 | 880 | 900 | 900 |  |  | Transformer and Line O/L
125 | Bhola Nutan Biddut BD LTD |  | Gas | IPP | 220 | 220 | 220 | 0 | 0 | 0 | 0 |  | 220 | Under maintenance
126 | United Payra Power Ltd. |  | HFO | IPP | 8*18.5+1*9.5 | 150 | 150 | 0 | 0 | 0 | 0 |  |  | Line O/L
127 | Barisal 307 MW |  | Coal | BCPCL | 307*1 | 307 | 307 | 182 | 0 | 0 | 307
| Barisal Area Total |  |  |  |  | 2265 | 2265 | 1188 | 1119 | 1086 | 1445 | 62 | 240
128 | Baghabari 71 MW GTPP |  | Gas | PDB | 1*71 | 71 | 71 | 0 | 0 | 0 | 0 | 71 |  | Gas shortage
| Baghabari 100 MW GTPP |  | Gas | PDB | 1*100 | 100 | 100 | 0 | 0 | 0 | 0 | 100 |  | Gas shortage
129 | Baghabari 50 MW Peaking PP |  | HFO | PDB | 6*8.9 | 52 | 52 | 0 | 32 | 0 | 32 |  | 20 | Engine problem
130 | Bera 70 MW Peaking PP |  | HFO | PDB | 9*8.29 | 71 | 71 | 4 | 28 | 18 | 30 |  | 41 | Engine problem
131 | Amnura 50 MW PP(Sinha) |  | HFO | QRPP | 7*7.79 | 50 | 0 | 0 | 0 | 0 | 0 |  |  | Contract Expired
132 | Katakhali 50 MW PP (Northern) |  | HFO | QRPP | 6*8.9 | 50 | 50 | 42 | 42 | 8 | 42 |  | 8 | Engine problem
133 | Katakhali 50 MW Peaking PP |  | HFO | PDB | 6*8.7 | 50 | 50 | 0 | 36 | 32 | 40 |  | 10 | Engine problem
134 | Sirajgonj 225MW CCPP Unit-1 |  | Gas/HSD | NWPGCL | 1*150+1*75 | 210 | 210 | 0 | 0 | 0 | 0 | 210 |  | Gas shortage
135 | Sirajgonj 225MW CCPP Unit-2 |  | Gas/HSD | NWPGCL | 1*150+1*75 | 220 | 220 | 130 | 196 | 150 | 200 | 20 |  | Gas shortage
136 | Sirajgonj 225MW CCPP Unit-3 |  | Gas/HSD | NWPGCL | 1*141 | 220 | 220 | 0 | 0 | 0 | 0 | 220 |  | Gas shortage
137 | Sirajgonj 400 MW CCPP Unit-4 |  | Gas/HSD | SNWPGCL | 1*282+1*132 | 414 | 414 | 267 | 420 | 300 | 414
138 | Santahar 50 MW Peaking PP |  | HFO | PDB | 6*8.7 | 50 | 50 | 0 | 35 | 26 | 35 |  | 15 | Engine problem
139 | Bogra 22 MW PP (GBB) |  | Gas | RPP | 6*4 | 22 | 22 | 0 | 21 | 21 | 21
| Bogura 20 MW PP (Energyprima) |  | Gas | NENP | 5*3.3+5*2 | 0 | 0 | 0 | 0 | 0 | 0 |  |  | Contract Expired
140 | Ullapara 11 MW PP (Summit) |  | Gas | SIPP, REB | 4*2.90 | 11 | 11 | 0 | 11 | 11 | 11
141 | Natore 52 MW PP (Rajlanka) |  | HFO | IPP | 6*8.92 | 52 | 52 | 8 | 16 | 8 | 16 | 36 |  | Fuel shortage
142 | Chapainawabganj 100 MW Peaking PP |  | HFO | PDB | 12*8.924 | 104 | 104 | 0 | 85 | 50 | 86 |  | 18 | Enging problem
143 | Baghabari 200 MW PP (Paramount) |  | HSD | IPP | 135*1.6 | 200 | 200 | 0 | 0 | 0 | 0 | 200 |  | Fuel shortage
144 | Bagura 113 MW PP (Confidence)-2 |  | HFO | IPP | 6*18.55+7.2 | 113 | 113 | 50 | 94 | 94 | 113
145 | Confidence Power Bogura Unit-1 113 MW |  | HFO | IPP | 6*18.55 | 113 | 113 | 113 | 113 | 113 | 113
146 | Sirajgonj 6.55 MW Solar |  | Solar | NWPGCL | 1*6 | 6 | 6 | 0 | 0 | 6 | 0
| Adani Power Jharkhanda Ltd |  | Coal | Import | 0 | 0 | 0 | 0 | 0 | 0 | 0 |  |  | On test.
| Rajshahi Area Total |  |  |  |  | 2179 | 2129 | 614 | 1129 | 837 | 1153 | 857 | 112
147 | Barapukuria TPP Unit-1 |  | Coal | PDB | 1*125 | 125 | 85 | 0 | 0 | 0 | 0 | 85 |  | Coal Shortage.
| Barapukuria TPP Unit-2 |  | Coal | PDB | 1*125 | 125 | 85 | 0 | 0 | 0 | 0 |  | 85 | Under maint
148 | Barapukuria 275 MW TPP Unit-3 |  | Coal | PDB | 1*275 | 274 | 274 | 200 | 200 | 200 | 200 | 74 |  | Machine problem
149 | Rangpur 20 MW GTPP |  | HSD | PDB | 1*20 | 20 | 20 | 0 | 0 | 0 | 0 | 20 |  | Fuel conservation
150 | Saidpur 20 MW GTPP |  | HSD | PDB | 1*20 | 20 | 20 | 0 | 0 | 0 | 0 | 20 |  | Fuel conservation
151 | Rangpur 113 MW PP (Confidence) |  | HFO | IPP | 9*6.984+7*7.015+3.15*2 | 113 | 113 | 49 | 85 | 70 | 92 | 21 |  | Fuel shortage
152 | Sympa Solar Power 8MW |  | Solar | IPP | 8 MW | 8 | 8 | 3 | 0 | 8 | 0
153 | Energypac Power Venture Thakurgaon Ltd. |  | HFO | IPP | 115 | 115 | 115 | 0 | 73 | 0 | 72 | 43 |  | Fuel shortage
154 | Intraco Solar 30 MW |  | Solar | IPP | 1*30 | 30 | 30 | 11 | 0 | 30 | 0
| Teesta Solar Limited |  | Solar | BPCL | 16*12.5 | 0 | 0 | 56 | 0 | 130 | 0
| Rangpur Area Total |  |  |  |  | 830 | 750 | 319 | 358 | 438 | 364 | 263 | 85
| Total |  |  |  |  | 23482 | 22700 | 10196 | 12622 | 11663.6 | 13632 | 5118 | 2694
A. |  | 2023-03-15 | (Yesterday) |  |  |  |  | Wednesday
1 | Highest Generation : |  |  | 12622 | MW at | 19:00 | hrs | 11 Evening Peak Hour : | [5 empty] | 19:00 | hrs.
2 | Minimum Generation : |  |  | 9322 | MW at | 5:00 | hrs | 12 Max. Demand (Generation end) at evening peak hour : | [5 empty] | 12665 | MW
3 | Day peak Generation : |  |  | 10196 | MW at | 9:00 | hrs | 13 Max. Demand (Substation end) at evening peak hour : | [5 empty] | 12232.54 | MW
4 | Evening peak Generation : |  |  | 12622 | MW at | 19:00 | hrs | 14 Load Shed (Substation end) at evening peak hour : | [5 empty] | 40 | MW
5 | Total Energy Generation : |  | 257.0642 | MKWHr | By Solar | 1.87 | MKWHr | 15. Area wise Demand (S/S end), Supply (S/S end) & | [5 empty] | 16. Hourly Load Shed during
| By Gas : | 139.1855 | MKWHr |  | By Oil: | 56.5661 | MKWHr | Load Shed (S/S end) at Evening peak hour in MW : | [5 empty] | Evening Peak hours :
| By Coal : | 35.251 | MKWHr |  | By Hydro: | 0.60252 | MKWHr | Area | Demand | Supply |  | Loadshed |  | Time |  | Loadshed
6 | Generation Shortfall : |  | For Fuel Limitation = |  |  | 5118 | MW | Dhaka | 4646.6 | 4646.6 |  | 0 |  | 18:00 |  | 115
|  |  | For Plants S/D or M/C prob = |  |  | 2694 | MW | Chittagong | 1221.5 | 1221.5 |  | 0 |  | 19:00 |  | 40
|  |  | Total = |  |  | 7812 | MW | Khulna | 1456 | 1456 |  | 0 |  | 19:30 |  | 40
7 | Total Gas Supplied : |  |  | 1087.7 | MMCFD |  |  | Rajshahi | 1393.9 | 1393.9 |  | 0 |  | 20:00 |  | 40
8 | Fuel Cost : | i) Gas : | Taka | 149781416.084 | ii) Oil : | Taka | 745718501.86 | Comilla | 1049 | 1049 |  | 0 |  | 21:00 |  | 0
|  | iii) Coal : | Taka | 199843989 | Total | Taka | 1095343906.944 | Mymensingh | 1056 | 1016 |  | 40 |  | 22:00 |  | 0
9 | Power flow through E-W Interconnectors : |  |  |  | i) Energy | 0 | MKWHr. | Sylhet | 405 | 405 |  | 0 |  | 23:00 |  | 0
| ii) During Peak Demand : |  |  | 180 | MW (E to W) at | 19:00 | hrs | Barisal | 326.54 | 326.54 |  | 0 |  | 24:00 |  | 0
| iii) Maximum : |  |  | 140 | MW at | 20:00 | hrs | Rangpur | 678 | 678 |  | 0
10 | Maximum Temperature in Dhaka was |  |  |  | 31.2° C |  |  | Total | 12232.54 | 12192.54 |  | 40
B. |  | 2023-03-16 | (Today) |  |  |  | Thursday |  |  | Probable max. temperature in Dhaka |  |  | 34.4° C
Forecast
1 | Maximum Demand* Evening (Generation end) |  |  |  | 13000 | MW |  | 6 Total Load Shed forecast (Substation end) : |  |  |  |  | 0 | MW
2 | Maximum Generation (Generation end) |  |  |  | 13632 | MW |  | 7 Area wise Load Shed forecast (Substation end) :
3 | Maximum Demand* Day (Generation end) |  |  |  | 11500 | MW
4 | Reserve(Generation end) |  |  |  | 632 | MW |  | Dhaka | Chittagong | Khulna | Rajshahi | Comilla | Mymensingh | Sylhet | Barisal | Rangpur
5 | Total Energy Generation |  |  |  | 264.7627 | MKWHr |  | MW | MW | MW | MW | MW | MW | MW | MW | MW
6 | Actual Minimum Generation up to 8:00 hrs. |  |  |  | 9006 | MW at | 5:00 | 0 | 0 | 0 | 0 | 0 | 0 | 0 | 0 | 0
* Import Through HVDC C/B Interconnector : |  |  |  |  | i) Energy | 20.3491 | MKWHr. | ii) HVDC Flow at Peak Time |  | 885 | MW at | 19:00 | hrs.
* Import Through Comilla C/B Interconnector : |  |  |  |  | i) Energy | 3.24 | MKWHr. | iii) Maximum HVDC Flow : |  | 886 | MW at | 2:00 | hrs.
*Cost for HVDC, Tripura & Solar energy is not usually included in the total fuel cost.
Water Level of Kaptai Lake at 06:00 hr (ft): |  |  |  |  | (a) Yesterday : | 77.54 |  | (b) Today: | 77.42 |  | (c) Rule Curve: |  | 90.6
.
|  |  |  | Sub Divisional Engineer | [6 empty] | Executive Engineer
|  |  |  | Network Operation Division | [6 empty] | Network Operation Division

## YesterdayGen
2023-03-15 | [21 empty] | BR
Plant Name | Ghorasal TPP (Unit-1&2) | Ghorasal Repowered CCPP:Unit-3 (GT | Ghorasal Repowered CCPP Unit-4 | Ghorasal TPP Unit-5 | Ghorasal 365 MW CCPP Unit-7 | Ghorashal 108MW PP (Regent) | Ghorashal 78.5 MW PP(MAX) | Haripur 412 MW CCPP | Haripur 360MW CCPP(HPL) | Plant Removed | Haripur GTPP | Meghnaghat 450 MW CCPP(MPL) | Meghnaghat CCPP(Summit) | Meghnaghat 100 MW(IEL) | Madanganj 102 PP(Summit) | Madanganj-55 MW PP(Summit) | Siddhirganj 335 MW CCPP | 210 MW Siddhirgonj TPP | Siddhirgonj 2*120 MW GTPP | Siddhirganj 100 PP(Dutch Bangla) | Gagnagar 102 MW PP (Digital Power) | Kodda 150 MW PP | Keraniganj 100 MW PP (Powerpac) | Bosila 108MW PP(CLC) | Pagla (DPA ) | Katpotti 52 MW PP (Sinha) | Kamalaghat 54 MW PP(Banco Energy) | Manikganj 55 MW PP (Northern) | Nababganj 55 MW PP (Southern power ) | Narshingdi 22 MW PP (Doreen) | Summit Ashulia | Summit Madhabdi | Maona 33 MW PP(Summit) | Rupganj 33 MW PP(Summit) | Gazipur 52 MW PP | Tongi 80 MW GTPP | Karnaphuli Hydro PP Unit-1, 2 & 3 | Karnaphuli Hydro PP Unit-4 & 5 | Chattogram TPP-1 | Chattogram TPP-2 | Raozan 25 MW PP | Sikalbaha 225MW CCPP (Gas) | Sikalbaha 225MW CCPP(Oil) | Sikalbaha 150MW GTPP | Sikalbaha 150MW GTPP(Oil) | Plant Removed | Tangail Palli Power Gen 22 MW | Hathazari 100 MW peaking PP | Dohazari -Kalaish 100 MW Peaking | Juldah 100 MW Unit-1 (Acorn) | Chattogram 108 MW PP (ECPV) | Patenga 50MW PP (Baraka) | Barabkunda 22 MW PP (Regent) | Malancha, Ctg. EPZ (United) | Ashuganj TPP Unit- 3 | Ashuganj TPP Unit- 4 | Ashuganj TPP Unit- 5 | Ashuganj 450 MW CCPP(North) | Ashuganj 450 MW CCPP(South) | Ashuganj 225 MW CCPP | Ashuganj 195MW PP (APSCL-United) | Chandpur 150 MW CCPP | Ashuganj 50 MW PP | Ashuganj 55 MW PP (Precision) | Ashuganj 53MW PP (United) | Ashuganj 51 MW PP (Midland) | B.Baria (Aggreko) 85MW | Titas 50 MW Peaking PP | Jangalia 52 MW PP (Lakdanavi) | Feni 22MW PP (Doreen) | Feni 11 MW PP (Doreen) | Jangalia 33MW PP (Summit) | Cumilla 25 MW PP (Summit) | Impoprt (Tripura) | RPCL 210MW CCPP | Jamalpur 95 MW PP(Powerpac) | Tangail 22 MW PP (Doreen) | Sarishabari 3 MW Solar Plant | Fenchugonj CCPP Phase-1 | Fenchugonj CCPP Phase-2 | Fenchugonj 51 MW PP (Barakatullah) | Fenchuganj 44MW (Energyprima) | Kushiara 163 MW CCPP (KP) | Shajibazar 330 MW CCPP | Shahjibazar GTPP Unit- 8 & 9 | Shahjibazar 86MW PP (Shahjibazar) | Shahjibazar 50MW PP (EPL) | Sylhet 225 MW CCPP | Sylhet 20 MW GTPP | Sylhet 50MW PP (EPL) | Sylhet 10MW PP (Desh) | Bibiana-II 341 MW CCPP (Summit) | Shahjahanulla 25 MW PP | Hobiganj 11MW PP Cofidence-E | Daudkandi 200 MW PP (B.Trac) | Kodda 300 MW PP Unit-2 (Summit) | Keranigonj 300 MW PP (APR) | Bramhangoan 100 MW PP (Aggreko) | Mymensingh 200 MW PP (United) | Aurahati 100MW PP (Aggreko) | Kodda 149 MW PP Unit-1 (Summit) | Teknaf 20MW PP (Solartech) | Juldah 100 MW PP Unit-3 (Acorn) | Chandpur 200MW (Desh energy) | Ashuganj 150MW PP (Midland) | Bibiyana-III 400 MW CCPP | Jamalpur 115 MW PP (United) | Gazipur 100 MW PP | Sikalbaha 105 MW PP (Baraka Sikalbaha) | Kaptai 7 MW Solar PP | Anwara 300 MW PP (United) | Jodiac Power | Karnaphuli Power Ltd. | Feni Lanka Power | Chowmuhani 113 MW | Juldah unit-2 (Acorn) | Bibiyana South 400 MW | Meghnaghat 104 MW PP (OPCL) | Sutiakhali 50 MW Solar PP | Manikgonj 162MW PP(MPGL) | Anlima Energy Ltd. | Shahjibazar 100 MW GTPP | Bhairob 54.5 MW | Spectra Solar Plant Ltd. | Chandpur 115(Doreen) | Kanchan Purbachal Power Generation Ltd. | Ashuganj 420 MW CCPP(East) | Mirsharai 150 MW (Oil) | Mirsharai 150 MW (Gas) | EasternBlank | Bheramara (HVDC ) | Bheramara GTPP Unit-3 | Bheramara 410 MW CCPP | Khulna 115 MW PP (KPCL-1 & 3) | Khulna 115 PP MW (KPCL-2) | Khulna 225 MW CCPP | Khulna 60MW | Khulna (Aggreeco) 55MW | Faridpur 50 MW Peaking PP | Gopalganj 100 MW Peaking PP | Noapara 40 MW PP (Khanjahan Ali) | Bhola 225 MW CCPP | Bhola 33 MW PP (Venture) | Barisal 110 MW PP (Summit ) | Barisal GT PP Unit-1& 2 | Baghabari 100 MW GTPP | Baghabari 71 MW GTPP | Baghabari 50 MW Peaking PP | Bera 70 MW Peaking PP | Chapainawabganj 100 MW Peaking PP | Amnura 50 MW PP(Sinha) | Katakhali 50 MW PP (Northern) | Katakhali 50 MW Peaking PP | Natore 52 MW PP (Rajlanka) | Santahar 50 MW Peaking PP | Bogra 22 MW PP (GBB) | Bogura 20 MW PP (Energyprima) | Ullapara 11 MW PP (Summit) | Barapukuria TPP Unit-1 | Barapukuria TPP Unit-2 | Barapukuria 275 MW TPP Unit-3 | Rangpur 20 MW GTPP | Saidpur 20 MW GTPP | Sirajgonj 225MW CCPP Unit-1 (Gas) | Sirajgonj 225MW CCPP Unit-1(Oil) | Sirajgonj 225 MW CCPP Unit-2 (Gas) | Sirajgonj 225 MW CCPP Unit-2 (Oil) | Bhola 95 MW PP (Aggreko) | Noapara 100 MW PP (Bangla Trac) | Sirajgonj 225MW CCPP Unit-3 (Gas) | Sirajgonj 225MW CCPP Unit-3 (Oil) | Sirajgonj 400 MW CCPP Unit-4 | Rupsha 105 MW PP (Orion rupsha) | Baghabari 200 MW PP (Paramount) | Bagura 113 MW PP (Confidence)-2 | Madhumati 100 MW PP | Rangpur 113 MW PP (Confidence) | Sirajgonj 400MW CCPP Unit-4 (Oil) | Sympa Solar Power 8MW | Confidence Power Bogura Unit-1 113 MW | Payra 1320 MW | Bhola Nutan Biddut BD LTD (GAS) | Bhola Nutan Biddut BD LTD (OIL) | United Payra Power Ltd. | Sirajgonj 6.55 MW Solar | Mongla Orion 100 MW Solar PP | Energypac Power Venture Thakurgaon Ltd. | Khulna 330 MW CCPP (OIL) | Khulna 330 MW CCPP (GAS) | Rampal 1320 MW (BIFPCL) | Intraco Solar 30 MW | Barisal 307 MW | Adani Power Jharkhanda Ltd | Teesta Solar Limited | Kulna 225 MW CCPP (GAS) | WesternBlank | Eastern Grid Total | Western Grid Total | Total (MW) | Gas (Public) | HVDC | Gas (Private) | HSD (Private) | HFO (Private) | Coal | Hydro | HSD (Public) | HFO (Public) | Tripura | Solar | Shortage | Water Level
1:00 | 0 | 0 | 130 | 180 | 0 | 11 | 0 | 398 | 284 |  | 0 | 450 | 284 | 61 | 80 | 55 | 230 | 0 | 97 | 62 | 24 | 32 | 0 | 0 | 0 | 0 | 0 | 0 | 0 | 22 | 23 | 23 | 33 | 30 | 33 | 0 | 25 | 0 | 140 | 0 | 25 | 228 | 0 | 0 | 0 |  | 0 | 0 | 17 | 33 | 0 | 19 | 5 | 0 | 0 | 0 | 0 | 305 | 0 | 209 | 8 | 0 | 46 | 52 | 0 | 43 | 0 | 0 | 0 | 21 | 10 | 33 | 15 | 138 | 71 | 0 | 16 | 0 | 43 | 31 | 53 | 47 | 112 | 0 | 65 | 86 | 0 | 0 | 0 | 0 | 8 | 255 | 8 | 8 | 0 | 198 | 0 | 0 | 68 | 0 | 91 | 0 | 38 | 17 | 43 | 366 | 28 | 52 | 34 | 0 | 87 | 17 | 54 | 17 | 9 | 73 | 400 | 56 | 0 | 59 | 90 | 0 | 0 | 0 | 47 | 0 | 250 | 0 | 0 |  | 885 | 0 | 0 | 0 | 97 | 0 | 0 | 0 | 0 | 0 | 0 | 170 | 20 | 16 | 0 | 0 | 0 | 0 | 0 | 23 | 0 | 0 | 0 | 0 | 0 | 22 | 0 | 8 | 0 | 0 | 200 | 0 | 0 | 0 | 0 | 130 | 0 | 0 | 0 | 0 | 0 | 268 | 37 | 0 | 50 | 50 | 49 | 0 | 0 | 113 | 942 | 0 | 0 | 0 | 0 | 0 | 0 | 0 | 0 | 373 | 0 | 280 | 0 | 0 | 108 |  | 6811 | 3841 | 10652 | 3744 | 885 | 2111 | 0 | 1882 | 1795 | 25 | 0 | 72 | 138 | 0 | 76 | 77.56
2:00 | 0 | 0 | 130 | 180 | 0 | 11 | 0 | 376 | 284 |  | 0 | 450 | 277 | 75 | 45 | 15 | 230 | 0 | 38 | 81 | 24 | 32 | 0 | 0 | 0 | 0 | 0 | 0 | 0 | 22 | 23 | 23 | 33 | 30 | 33 | 0 | 25 | 0 | 140 | 0 | 25 | 226 | 0 | 0 | 0 |  | 0 | 0 | 17 | 33 | 0 | 19 | 5 | 0 | 0 | 0 | 0 | 310 | 0 | 209 | 8 | 0 | 46 | 53 | 0 | 43 | 0 | 0 | 0 | 21 | 10 | 33 | 15 | 138 | 71 | 0 | 18 | 0 | 43 | 31 | 53 | 47 | 112 | 0 | 65 | 86 | 0 | 0 | 0 | 0 | 8 | 270 | 8 | 8 | 0 | 145 | 0 | 0 | 68 | 0 | 89 | 0 | 38 | 17 | 40 | 367 | 28 | 52 | 34 | 0 | 87 | 17 | 54 | 17 | 9 | 73 | 400 | 55 | 0 | 54 | 90 | 0 | 0 | 0 | 36 | 0 | 250 | 0 | 0 |  | 886 | 0 | 0 | 0 | 97 | 0 | 0 | 0 | 0 | 0 | 0 | 170 | 18 | 0 | 0 | 0 | 0 | 0 | 0 | 0 | 0 | 0 | 0 | 0 | 0 | 0 | 0 | 0 | 0 | 0 | 200 | 0 | 0 | 0 | 0 | 130 | 0 | 0 | 0 | 0 | 0 | 268 | 17 | 0 | 50 | 15 | 49 | 0 | 0 | 113 | 900 | 0 | 0 | 0 | 0 | 0 | 0 | 0 | 0 | 373 | 0 | 240 | 0 | 0 | 106 |  | 6628 | 3632 | 10260 | 3661 | 886 | 2094 | 0 | 1694 | 1713 | 25 | 0 | 49 | 138 | 0 | 32 | 77.56
3:00 | 0 | 0 | 130 | 180 | 0 | 11 | 0 | 372 | 284 |  | 0 | 450 | 283 | 74 | 34 | 15 | 233 | 0 | 36 | 80 | 24 | 32 | 0 | 0 | 0 | 0 | 0 | 0 | 0 | 22 | 23 | 23 | 33 | 32 | 33 | 0 | 25 | 0 | 140 | 0 | 25 | 227 | 0 | 0 | 0 |  | 0 | 0 | 0 | 33 | 0 | 19 | 5 | 0 | 0 | 0 | 0 | 295 | 0 | 176 | 8 | 0 | 46 | 53 | 0 | 43 | 0 | 0 | 0 | 21 | 10 | 33 | 15 | 124 | 71 | 0 | 18 | 0 | 43 | 31 | 51 | 47 | 112 | 0 | 65 | 86 | 0 | 0 | 0 | 0 | 8 | 270 | 8 | 8 | 0 | 45 | 0 | 0 | 68 | 0 | 90 | 0 | 38 | 17 | 40 | 367 | 28 | 52 | 34 | 0 | 87 | 17 | 52 | 17 | 9 | 66 | 400 | 55 | 0 | 54 | 90 | 0 | 0 | 0 | 35 | 0 | 250 | 0 | 0 |  | 884 | 0 | 0 | 0 | 99 | 0 | 0 | 0 | 0 | 0 | 0 | 170 | 18 | 0 | 0 | 0 | 0 | 0 | 0 | 0 | 0 | 0 | 0 | 0 | 0 | 0 | 0 | 0 | 0 | 0 | 200 | 0 | 0 | 0 | 0 | 130 | 0 | 0 | 0 | 0 | 0 | 268 | 17 | 0 | 50 | 0 | 49 | 0 | 0 | 113 | 860 | 0 | 0 | 0 | 0 | 0 | 0 | 0 | 0 | 373 | 0 | 197 | 0 | 0 | 104 |  | 6431 | 3532 | 9963 | 3613 | 884 | 2096 | 0 | 1559 | 1630 | 25 | 0 | 32 | 124 | 0 | 0 | 77.55
4:00 | 0 | 0 | 130 | 180 | 0 | 11 | 0 | 371 | 284 |  | 0 | 450 | 280 | 74 | 34 | 15 | 228 | 0 | 38 | 80 | 24 | 16 | 0 | 0 | 0 | 0 | 0 | 0 | 5 | 22 | 23 | 23 | 33 | 32 | 25 | 0 | 25 | 0 | 140 | 0 | 8 | 228 | 0 | 0 | 0 |  | 0 | 0 | 0 | 33 | 0 | 19 | 5 | 0 | 0 | 0 | 0 | 285 | 0 | 180 | 8 | 0 | 46 | 54 | 0 | 43 | 0 | 0 | 0 | 21 | 10 | 33 | 15 | 122 | 71 | 0 | 19 | 0 | 43 | 31 | 51 | 47 | 80 | 0 | 65 | 86 | 0 | 0 | 0 | 0 | 8 | 270 | 8 | 8 | 0 | 15 | 0 | 0 | 68 | 0 | 90 | 0 | 38 | 32 | 41 | 367 | 28 | 52 | 34 | 0 | 87 | 17 | 54 | 17 | 9 | 50 | 400 | 55 | 0 | 54 | 90 | 0 | 0 | 0 | 36 | 0 | 250 | 0 | 0 |  | 885 | 0 | 0 | 0 | 32 | 0 | 0 | 0 | 0 | 0 | 0 | 10 | 17 | 0 | 0 | 0 | 0 | 0 | 0 | 0 | 0 | 0 | 0 | 0 | 0 | 0 | 0 | 0 | 0 | 0 | 200 | 0 | 0 | 0 | 0 | 130 | 0 | 0 | 0 | 0 | 0 | 265 | 17 | 0 | 50 | 0 | 49 | 0 | 0 | 35 | 840 | 0 | 0 | 0 | 0 | 0 | 0 | 0 | 0 | 369 | 0 | 150 | 0 | 0 | 100 |  | 6324 | 3149 | 9473 | 3445 | 885 | 2054 | 0 | 1367 | 1559 | 25 | 0 | 16 | 122 | 0 | 0 | 77.55
5:00 | 0 | 0 | 130 | 180 | 0 | 11 | 0 | 349 | 248 |  | 0 | 450 | 273 | 74 | 34 | 15 | 171 | 0 | 37 | 80 | 24 | 16 | 0 | 0 | 0 | 0 | 0 | 0 | 17 | 22 | 23 | 23 | 33 | 32 | 8 | 0 | 25 | 0 | 140 | 0 | 0 | 228 | 0 | 0 | 0 |  | 0 | 0 | 0 | 33 | 0 | 19 | 5 | 0 | 0 | 0 | 0 | 285 | 0 | 181 | 8 | 0 | 46 | 54 | 0 | 43 | 0 | 0 | 0 | 21 | 10 | 33 | 15 | 116 | 71 | 0 | 19 | 0 | 43 | 31 | 51 | 0 | 80 | 0 | 65 | 86 | 0 | 0 | 0 | 0 | 0 | 265 | 0 | 8 | 0 | 15 | 0 | 0 | 68 | 0 | 89 | 0 | 38 | 34 | 40 | 367 | 28 | 52 | 34 | 0 | 87 | 17 | 54 | 17 | 9 | 50 | 370 | 47 | 0 | 54 | 90 | 0 | 0 | 0 | 36 | 0 | 250 | 0 | 0 |  | 885 | 0 | 0 | 0 | 32 | 0 | 0 | 0 | 0 | 0 | 0 | 170 | 17 | 0 | 0 | 0 | 0 | 0 | 0 | 0 | 0 | 0 | 0 | 0 | 0 | 0 | 0 | 0 | 0 | 0 | 200 | 0 | 0 | 0 | 0 | 130 | 0 | 0 | 0 | 0 | 0 | 268 | 17 | 0 | 50 | 0 | 49 | 0 | 0 | 35 | 770 | 0 | 0 | 0 | 0 | 0 | 0 | 0 | 0 | 371 | 0 | 151 | 0 | 0 | 100 |  | 6077 | 3245 | 9322 | 3488 | 885 | 1954 | 0 | 1346 | 1492 | 25 | 0 | 16 | 116 | 0 | 0 | 77.54
6:00 | 0 | 0 | 130 | 180 | 0 | 11 | 0 | 341 | 248 |  | 0 | 450 | 276 | 74 | 35 | 15 | 170 | 0 | 92 | 78 | 24 | 32 | 0 | 0 | 0 | 0 | 0 | 0 | 17 | 22 | 23 | 24 | 33 | 33 | 18 | 0 | 25 | 0 | 140 | 0 | 8 | 230 | 0 | 0 | 0 |  | 0 | 0 | 0 | 33 | 0 | 19 | 5 | 0 | 0 | 0 | 0 | 285 | 0 | 181 | 8 | 0 | 46 | 55 | 0 | 0 | 0 | 0 | 0 | 21 | 10 | 33 | 15 | 120 | 71 | 0 | 19 | 0 | 43 | 31 | 51 | 29 | 80 | 0 | 66 | 86 | 0 | 0 | 0 | 0 | 7 | 275 | 0 | 8 | 0 | 15 | 0 | 0 | 68 | 0 | 89 | 0 | 38 | 34 | 0 | 367 | 28 | 52 | 34 | 0 | 87 | 17 | 54 | 17 | 9 | 50 | 370 | 36 | 0 | 54 | 90 | 0 | 0 | 0 | 36 | 0 | 250 | 0 | 0 |  | 885 | 0 | 0 | 0 | 44 | 0 | 0 | 0 | 0 | 0 | 0 | 170 | 17 | 0 | 0 | 0 | 0 | 0 | 0 | 0 | 0 | 0 | 0 | 7 | 0 | 0 | 0 | 0 | 0 | 0 | 200 | 0 | 0 | 0 | 0 | 130 | 0 | 0 | 0 | 0 | 0 | 268 | 17 | 0 | 50 | 32 | 49 | 0 | 0 | 90 | 730 | 0 | 0 | 0 | 0 | 0 | 0 | 0 | 0 | 371 | 0 | 180 | 0 | 0 | 100 |  | 6121 | 3340 | 9461 | 3539 | 885 | 1961 | 0 | 1418 | 1481 | 25 | 0 | 32 | 120 | 0 | 0 | 77.54
7:00 | 0 | 0 | 130 | 180 | 0 | 11 | 0 | 355 | 248 |  | 0 | 450 | 278 | 74 | 74 | 40 | 170 | 0 | 92 | 80 | 24 | 32 | 0 | 0 | 0 | 0 | 0 | 0 | 0 | 22 | 23 | 24 | 33 | 32 | 25 | 0 | 25 | 0 | 140 | 0 | 21 | 227 | 0 | 0 | 0 |  | 0 | 6 | 0 | 33 | 0 | 19 | 5 | 0 | 0 | 0 | 0 | 305 | 0 | 181 | 8 | 0 | 47 | 53 | 0 | 0 | 0 | 0 | 3 | 21 | 10 | 33 | 15 | 114 | 33 | 0 | 19 | 0 | 43 | 31 | 51 | 40 | 112 | 0 | 65 | 84 | 0 | 0 | 0 | 0 | 0 | 270 | 8 | 0 | 0 | 110 | 0 | 0 | 68 | 0 | 90 | 2 | 38 | 34 | 0 | 367 | 28 | 52 | 34 | 0 | 87 | 17 | 54 | 17 | 9 | 50 | 370 | 36 | 2 | 54 | 90 | 0 | 0 | 1 | 36 | 0 | 280 | 0 | 0 |  | 823 | 0 | 0 | 0 | 49 | 0 | 0 | 0 | 0 | 0 | 32 | 170 | 16 | 0 | 0 | 0 | 0 | 0 | 0 | 0 | 0 | 34 | 0 | 8 | 0 | 0 | 0 | 0 | 0 | 0 | 200 | 0 | 0 | 0 | 0 | 130 | 0 | 0 | 0 | 0 | 0 | 268 | 17 | 0 | 50 | 32 | 49 | 0 | 0 | 113 | 740 | 0 | 0 | 0 | 0 | 5 | 0 | 0 | 0 | 371 | 2 | 181 | 0 | 8 | 100 |  | 6345 | 3398 | 9743 | 3561 | 823 | 1989 | 0 | 1681 | 1492 | 25 | 0 | 38 | 114 | 20 | 45.1572 | 77.53
8:00 | 0 | 0 | 130 | 180 | 0 | 12 | 0 | 401 | 248 |  | 0 | 450 | 282 | 74 | 80 | 55 | 170 | 0 | 40 | 81 | 24 | 32 | 0 | 0 | 0 | 0 | 0 | 0 | 0 | 22 | 23 | 24 | 33 | 32 | 25 | 0 | 25 | 0 | 140 | 0 | 25 | 228 | 0 | 0 | 0 |  | 0 | 25 | 0 | 33 | 0 | 19 | 5 | 0 | 0 | 0 | 0 | 280 | 0 | 181 | 8 | 0 | 47 | 54 | 0 | 0 | 0 | 14 | 40 | 21 | 10 | 33 | 15 | 118 | 33 | 0 | 19 | 0 | 43 | 31 | 51 | 40 | 112 | 0 | 40 | 82 | 0 | 0 | 0 | 0 | 8 | 260 | 8 | 5 | 0 | 175 | 0 | 0 | 68 | 0 | 89 | 5 | 38 | 34 | 1 | 367 | 28 | 52 | 34 | 1 | 86 | 17 | 54 | 17 | 9 | 50 | 370 | 36 | 8 | 54 | 90 | 0 | 0 | 6 | 36 | 0 | 280 | 0 | 0 |  | 791 | 0 | 0 | 0 | 49 | 0 | 0 | 0 | 0 | 0 | 40 | 165 | 15 | 0 | 0 | 0 | 0 | 0 | 0 | 0 | 0 | 42 | 0 | 8 | 0 | 0 | 0 | 0 | 0 | 0 | 200 | 0 | 0 | 0 | 0 | 130 | 0 | 0 | 0 | 0 | 0 | 267 | 17 | 0 | 50 | 32 | 49 | 0 | 1 | 113 | 790 | 0 | 0 | 0 | 0 | 24 | 0 | 0 | 0 | 370 | 4 | 181 | 0 | 30 | 105 |  | 6476 | 3473 | 9949 | 3506 | 791 | 1994 | 0 | 1824 | 1541 | 25 | 0 | 71 | 118 | 79 | 176.9424 | 77.53
9:00 | 0 | 0 | 130 | 180 | 0 | 12 | 0 | 397 | 253 |  | 0 | 450 | 292 | 73 | 80 | 55 | 170 | 0 | 40 | 81 | 24 | 32 | 0 | 0 | 0 | 0 | 0 | 17 | 0 | 0 | 23 | 18 | 33 | 31 | 25 | 0 | 25 | 0 | 140 | 0 | 25 | 229 | 0 | 0 | 0 |  | 0 | 38 | 0 | 22 | 0 | 19 | 5 | 0 | 0 | 0 | 0 | 280 | 0 | 217 | 8 | 0 | 44 | 55 | 0 | 0 | 0 | 35 | 52 | 20 | 10 | 33 | 15 | 116 | 32 | 0 | 19 | 0 | 43 | 31 | 51 | 43 | 112 | 0 | 40 | 78 | 0 | 0 | 0 | 0 | 8 | 290 | 8 | 5 | 0 | 210 | 0 | 0 | 68 | 0 | 80 | 10 | 50 | 34 | 23 | 364 | 28 | 70 | 34 | 2 | 86 | 17 | 54 | 17 | 9 | 50 | 370 | 36 | 2 | 54 | 90 | 0 | 0 | 7 | 36 | 0 | 280 | 0 | 0 |  | 792 | 0 | 0 | 0 | 49 | 0 | 0 | 0 | 0 | 0 | 40 | 170 | 16 | 0 | 0 | 0 | 0 | 0 | 4 | 0 | 0 | 42 | 0 | 8 | 0 | 0 | 0 | 0 | 0 | 0 | 200 | 0 | 0 | 0 | 0 | 130 | 0 | 0 | 0 | 0 | 0 | 267 | 17 | 0 | 50 | 32 | 49 | 0 | 3 | 113 | 820 | 0 | 0 | 0 | 0 | 25 | 0 | 0 | 0 | 370 | 11 | 182 | 0 | 56 | 105 |  | 6645 | 3551 | 10196 | 3507 | 792 | 2040 | 0 | 1919 | 1572 | 25 | 0 | 109 | 116 | 116 | 213.8054 | 77.52
10:00 | 0 | 0 | 130 | 180 | 0 | 12 | 0 | 367 | 253 |  | 0 | 450 | 260 | 73 | 80 | 55 | 170 | 0 | 37 | 82 | 40 | 48 | 0 | 0 | 0 | 0 | 0 | 35 | 0 | 10 | 23 | 18 | 33 | 30 | 25 | 0 | 25 | 0 | 140 | 0 | 25 | 229 | 0 | 0 | 0 |  | 0 | 37 | 0 | 33 | 0 | 19 | 5 | 0 | 0 | 0 | 0 | 275 | 0 | 182 | 8 | 0 | 43 | 53 | 0 | 5 | 0 | 34 | 52 | 18 | 10 | 33 | 15 | 130 | 32 | 0 | 19 | 1 | 43 | 31 | 51 | 43 | 80 | 0 | 40 | 81 | 0 | 0 | 0 | 0 | 8 | 265 | 8 | 5 | 0 | 210 | 0 | 0 | 77 | 0 | 17 | 9 | 50 | 17 | 38 | 367 | 28 | 70 | 34 | 3 | 86 | 17 | 54 | 17 | 9 | 50 | 370 | 52 | 4 | 90 | 90 | 0 | 5 | 0 | 17 | 0 | 280 | 0 | 0 |  | 838 | 0 | 0 | 0 | 49 | 0 | 0 | 0 | 0 | 0 | 40 | 170 | 16 | 0 | 0 | 0 | 0 | 0 | 4 | 0 | 0 | 42 | 8 | 8 | 0 | 0 | 0 | 0 | 0 | 0 | 200 | 0 | 0 | 0 | 0 | 130 | 0 | 0 | 0 | 0 | 0 | 268 | 17 | 0 | 50 | 0 | 49 | 0 | 4 | 95 | 780 | 0 | 0 | 0 | 2 | 53 | 0 | 0 | 0 | 372 | 18 | 180 | 0 | 83 | 105 |  | 6550 | 3581 | 10131 | 3443 | 838 | 1958 | 0 | 1897 | 1532 | 25 | 0 | 131 | 130 | 177 | 90.3144 | 77.52
11:00 | 0 | 0 | 130 | 180 | 0 | 12 | 0 | 330 | 323 |  | 0 | 450 | 278 | 38 | 55 | 15 | 227 | 0 | 102 | 43 | 40 | 48 | 0 | 0 | 0 | 0 | 17 | 35 | 17 | 0 | 23 | 0 | 33 | 30 | 25 | 0 | 25 | 0 | 135 | 0 | 25 | 227 | 0 | 0 | 0 |  | 0 | 37 | 0 | 33 | 0 | 19 | 5 | 0 | 0 | 0 | 0 | 285 | 0 | 182 | 8 | 0 | 43 | 49 | 0 | 15 | 0 | 0 | 52 | 21 | 10 | 33 | 15 | 144 | 30 | 0 | 19 | 2 | 44 | 31 | 43 | 39 | 112 | 0 | 65 | 81 | 0 | 0 | 0 | 0 | 8 | 280 | 8 | 5 | 0 | 95 | 0 | 0 | 65 | 0 | 31 | 17 | 50 | 17 | 41 | 366 | 75 | 70 | 34 | 3 | 48 | 17 | 54 | 17 | 9 | 50 | 400 | 55 | 11 | 35 | 90 | 0 | 17 | 23 | 17 | 0 | 300 | 0 | 0 |  | 884 | 0 | 0 | 0 | 16 | 0 | 0 | 0 | 0 | 0 | 8 | 170 | 17 | 0 | 0 | 0 | 0 | 0 | 6 | 57 | 0 | 24 | 14 | 8 | 0 | 0 | 0 | 0 | 0 | 0 | 200 | 0 | 0 | 0 | 0 | 130 | 0 | 0 | 0 | 0 | 0 | 280 | 17 | 0 | 82 | 0 | 49 | 0 | 5 | 95 | 320 | 0 | 0 | 0 | 3 | 38 | 0 | 0 | 0 | 376 | 23 | 0 | 0 | 104 | 105 |  | 6588 | 3031 | 9619 | 3579 | 884 | 2100 | 0 | 1600 | 896 | 25 | 0 | 162 | 144 | 229 | 0 | 77.51
12:00 | 0 | 0 | 130 | 180 | 0 | 12 | 0 | 407 | 351 |  | 0 | 450 | 300 | 25 | 34 | 15 | 224 | 0 | 100 | 32 | 40 | 48 | 0 | 0 | 0 | 0 | 8 | 35 | 17 | 0 | 23 | 0 | 0 | 30 | 25 | 0 | 25 | 0 | 135 | 0 | 25 | 224 | 0 | 0 | 0 |  | 0 | 37 | 0 | 33 | 0 | 19 | 5 | 0 | 0 | 0 | 0 | 230 | 0 | 206 | 8 | 0 | 44 | 53 | 0 | 15 | 0 | 0 | 52 | 21 | 10 | 33 | 15 | 162 | 30 | 0 | 19 | 2 | 43 | 20 | 51 | 47 | 112 | 0 | 62 | 84 | 0 | 0 | 0 | 0 | 8 | 285 | 8 | 5 | 0 | 95 | 0 | 0 | 65 | 0 | 34 | 17 | 50 | 17 | 40 | 423 | 94 | 70 | 38 | 3 | 52 | 17 | 54 | 17 | 9 | 50 | 400 | 55 | 46 | 35 | 90 | 0 | 0 | 25 | 17 | 0 | 323 | 0 | 0 |  | 884 | 0 | 0 | 0 | 16 | 0 | 0 | 0 | 0 | 0 | 8 | 170 | 18 | 0 | 0 | 0 | 0 | 0 | 20 | 60 | 0 | 8 | 32 | 8 | 0 | 18 | 0 | 2 | 0 | 0 | 200 | 0 | 0 | 0 | 0 | 130 | 0 | 0 | 0 | 0 | 0 | 282 | 17 | 0 | 94 | 0 | 49 | 0 | 5 | 95 | 350 | 0 | 0 | 0 | 4 | 65 | 0 | 0 | 0 | 371 | 0 | 0 | 0 | 109 | 105 |  | 6750 | 3120 | 9870 | 3652 | 884 | 2199 | 0 | 1554 | 921 | 25 | 0 | 197 | 162 | 276 | 0 | 77.51
13:00 | 0 | 0 | 130 | 180 | 0 | 12 | 0 | 410 | 348 |  | 0 | 450 | 282 | 23 | 34 | 18 | 224 | 0 | 99 | 32 | 40 | 48 | 0 | 0 | 0 | 0 | 17 | 35 | 17 | 0 | 23 | 23 | 12 | 29 | 25 | 0 | 25 | 0 | 135 | 0 | 25 | 224 | 0 | 0 | 0 |  | 0 | 38 | 0 | 44 | 0 | 19 | 5 | 0 | 0 | 0 | 0 | 230 | 0 | 189 | 8 | 0 | 43 | 53 | 0 | 0 | 0 | 0 | 52 | 21 | 10 | 33 | 15 | 160 | 31 | 0 | 19 | 2 | 44 | 31 | 51 | 47 | 112 | 0 | 63 | 84 | 0 | 0 | 0 | 0 | 8 | 305 | 8 | 0 | 0 | 95 | 0 | 0 | 86 | 0 | 34 | 16 | 50 | 20 | 41 | 368 | 94 | 70 | 51 | 3 | 52 | 17 | 54 | 17 | 5 | 50 | 400 | 55 | 44 | 108 | 90 | 0 | 8 | 24 | 24 | 0 | 352 | 0 | 0 |  | 885 | 0 | 0 | 0 | 43 | 0 | 0 | 0 | 0 | 0 | 8 | 170 | 18 | 0 | 0 | 0 | 0 | 0 | 31 | 60 | 4 | 24 | 32 | 8 | 0 | 20 | 0 | 11 | 0 | 0 | 200 | 0 | 0 | 0 | 0 | 183 | 0 | 0 | 0 | 0 | 0 | 418 | 17 | 0 | 94 | 0 | 49 | 0 | 5 | 95 | 400 | 0 | 0 | 0 | 3 | 64 | 0 | 0 | 0 | 371 | 25 | 0 | 0 | 115 | 115 |  | 6873 | 3468 | 10341 | 3715 | 885 | 2331 | 0 | 1744 | 971 | 25 | 0 | 209 | 160 | 301 | 0 | 77.5
14:00 | 0 | 0 | 130 | 180 | 0 | 12 | 0 | 408 | 337 |  | 0 | 450 | 280 | 33 | 57 | 55 | 222 | 0 | 62 | 38 | 58 | 64 | 0 | 0 | 0 | 0 | 17 | 35 | 17 | 0 | 23 | 23 | 33 | 29 | 27 | 0 | 25 | 0 | 135 | 0 | 25 | 222 | 0 | 0 | 0 |  | 0 | 39 | 0 | 44 | 0 | 19 | 5 | 0 | 0 | 0 | 0 | 230 | 0 | 156 | 8 | 0 | 43 | 52 | 0 | 3 | 0 | 0 | 52 | 21 | 10 | 33 | 15 | 124 | 30 | 0 | 19 | 2 | 44 | 31 | 51 | 43 | 112 | 0 | 63 | 84 | 0 | 0 | 0 | 0 | 8 | 290 | 8 | 0 | 0 | 153 | 0 | 0 | 155 | 0 | 35 | 15 | 50 | 34 | 40 | 367 | 94 | 70 | 51 | 2 | 120 | 31 | 54 | 17 | 9 | 50 | 400 | 72 | 35 | 108 | 90 | 0 | 17 | 23 | 54 | 0 | 336 | 0 | 0 |  | 886 | 0 | 0 | 0 | 65 | 0 | 0 | 0 | 0 | 0 | 40 | 170 | 17 | 0 | 0 | 0 | 0 | 0 | 31 | 60 | 6 | 42 | 36 | 8 | 20 | 20 | 0 | 11 | 0 | 0 | 200 | 0 | 0 | 0 | 0 | 209 | 0 | 0 | 0 | 0 | 0 | 420 | 17 | 0 | 94 | 23 | 49 | 0 | 5 | 95 | 390 | 0 | 0 | 0 | 3 | 27 | 0 | 0 | 0 | 373 | 22 | 0 | 0 | 105 | 115 |  | 7118 | 3559 | 10677 | 3668 | 886 | 2302 | 0 | 2220 | 963 | 25 | 0 | 250 | 124 | 239 | 85 | 77.51
15:00 | 0 | 0 | 131 | 180 | 0 | 12 | 0 | 409 | 337 |  | 0 | 450 | 285 | 75 | 80 | 55 | 220 | 0 | 97 | 56 | 92 | 64 | 0 | 0 | 0 | 0 | 17 | 35 | 17 | 0 | 23 | 22 | 25 | 29 | 33 | 0 | 25 | 0 | 130 | 0 | 25 | 227 | 0 | 0 | 0 |  | 0 | 46 | 0 | 44 | 0 | 19 | 5 | 0 | 0 | 0 | 0 | 105 | 0 | 157 | 8 | 0 | 42 | 51 | 0 | 15 | 0 | 0 | 34 | 0 | 0 | 33 | 15 | 148 | 32 | 0 | 19 | 1 | 42 | 42 | 50 | 45 | 112 | 0 | 63 | 84 | 0 | 0 | 0 | 0 | 8 | 295 | 8 | 5 | 0 | 262 | 0 | 0 | 149 | 0 | 35 | 11 | 50 | 34 | 36 | 367 | 94 | 70 | 51 | 2 | 123 | 35 | 54 | 17 | 9 | 50 | 400 | 74 | 25 | 108 | 82 | 0 | 17 | 16 | 72 | 0 | 335 | 0 | 0 |  | 886 | 0 | 0 | 0 | 64 | 0 | 0 | 0 | 0 | 0 | 40 | 170 | 17 | 25 | 0 | 0 | 0 | 15 | 36 | 60 | 6 | 42 | 36 | 8 | 34 | 19 | 0 | 11 | 0 | 0 | 200 | 0 | 0 | 0 | 0 | 209 | 0 | 0 | 0 | 0 | 0 | 419 | 17 | 0 | 94 | 50 | 49 | 0 | 4 | 95 | 430 | 0 | 0 | 0 | 3 | 48 | 0 | 0 | 0 | 375 | 15 | 0 | 0 | 73 | 135 |  | 7257 | 3685 | 10942 | 3553 | 886 | 2342 | 0 | 2494 | 1005 | 25 | 0 | 291 | 148 | 198 | 180 | 77.49
16:00 | 0 | 0 | 130 | 180 | 0 | 12 | 0 | 410 | 332 |  | 0 | 450 | 284 | 72 | 75 | 55 | 222 | 0 | 61 | 64 | 92 | 64 | 0 | 0 | 0 | 0 | 17 | 35 | 17 | 19 | 23 | 17 | 25 | 29 | 35 | 0 | 25 | 0 | 130 | 0 | 8 | 227 | 0 | 0 | 0 |  | 0 | 46 | 51 | 44 | 0 | 19 | 5 | 0 | 0 | 0 | 0 | 18 | 0 | 214 | 8 | 0 | 41 | 49 | 0 | 15 | 0 | 17 | 8 | 0 | 5 | 33 | 15 | 146 | 32 | 0 | 18 | 1 | 43 | 43 | 51 | 49 | 80 | 0 | 63 | 81 | 0 | 0 | 0 | 0 | 8 | 280 | 8 | 5 | 0 | 262 | 0 | 0 | 119 | 0 | 19 | 6 | 50 | 34 | 36 | 367 | 38 | 70 | 51 | 1 | 122 | 35 | 60 | 17 | 26 | 50 | 400 | 73 | 15 | 126 | 72 | 0 | 17 | 14 | 85 | 0 | 300 | 0 | 0 |  | 885 | 0 | 0 | 0 | 79 | 0 | 0 | 0 | 0 | 0 | 40 | 166 | 16 | 32 | 0 | 0 | 0 | 32 | 25 | 60 | 0 | 16 | 36 | 8 | 35 | 19 | 0 | 11 | 0 | 0 | 200 | 0 | 0 | 0 | 0 | 211 | 0 | 0 | 0 | 0 | 0 | 305 | 17 | 0 | 94 | 105 | 51 | 0 | 3 | 95 | 600 | 0 | 0 | 0 | 1 | 31 | 36 | 0 | 0 | 375 | 10 | 0 | 0 | 52 | 130 |  | 7071 | 3776 | 10847 | 3471 | 885 | 2169 | 0 | 2476 | 1175 | 25 | 0 | 366 | 146 | 134 | 165 | 77.49
17:00 | 0 | 0 | 130 | 180 | 0 | 12 | 0 | 373 | 302 |  | 0 | 400 | 273 | 57 | 51 | 40 | 170 | 0 | 60 | 42 | 50 | 64 | 0 | 0 | 0 | 0 | 35 | 35 | 35 | 0 | 23 | 23 | 33 | 29 | 33 | 0 | 25 | 0 | 130 | 0 | 8 | 228 | 0 | 0 | 0 |  | 0 | 46 | 59 | 44 | 0 | 19 | 5 | 0 | 0 | 0 | 0 | 38 | 0 | 215 | 8 | 0 | 42 | 48 | 0 | 15 | 0 | 29 | 0 | 0 | 10 | 33 | 15 | 150 | 32 | 0 | 18 | 0 | 43 | 42 | 51 | 49 | 80 | 0 | 63 | 86 | 0 | 80 | 0 | 0 | 8 | 280 | 8 | 0 | 0 | 198 | 0 | 0 | 134 | 0 | 17 | 2 | 50 | 34 | 77 | 368 | 38 | 82 | 51 | 0 | 122 | 35 | 90 | 17 | 47 | 32 | 400 | 40 | 6 | 144 | 72 | 0 | 17 | 5 | 94 | 1 | 330 | 0 | 0 |  | 885 | 0 | 0 | 0 | 66 | 0 | 0 | 0 | 0 | 0 | 40 | 163 | 16 | 48 | 0 | 0 | 0 | 32 | 24 | 60 | 0 | 16 | 32 | 8 | 35 | 19 | 0 | 11 | 0 | 0 | 200 | 0 | 0 | 0 | 0 | 211 | 0 | 0 | 0 | 0 | 0 | 337 | 17 | 0 | 94 | 67 | 69 | 0 | 2 | 70 | 730 | 0 | 0 | 0 | 0 | 14 | 36 | 0 | 0 | 370 | 4 | 0 | 0 | 17 | 120 |  | 6960 | 3813 | 10773 | 3506 | 885 | 2104 | 0 | 2372 | 1300 | 25 | 0 | 381 | 150 | 50 | 155 | 77.48
18:00 | 0 | 0 | 130 | 180 | 0 | 13 | 0 | 354 | 303 |  | 0 | 450 | 303 | 49 | 51 | 47 | 170 | 0 | 42 | 42 | 50 | 115 | 0 | 0 | 0 | 0 | 35 | 35 | 55 | 0 | 23 | 0 | 33 | 29 | 37 | 0 | 25 | 0 | 135 | 0 | 8 | 226 | 0 | 0 | 0 |  | 0 | 46 | 85 | 65 | 0 | 19 | 5 | 0 | 0 | 0 | 0 | 43 | 0 | 215 | 8 | 0 | 43 | 50 | 0 | 15 | 0 | 29 | 0 | 0 | 10 | 33 | 15 | 144 | 32 | 0 | 18 | 0 | 44 | 42 | 31 | 30 | 80 | 0 | 40 | 50 | 0 | 100 | 0 | 0 | 8 | 270 | 8 | 5 | 0 | 195 | 0 | 0 | 130 | 0 | 20 | 0 | 80 | 56 | 122 | 367 | 38 | 100 | 46 | 0 | 123 | 35 | 92 | 17 | 62 | 25 | 340 | 36 | 0 | 162 | 79 | 0 | 17 | 0 | 94 | 17 | 330 | 0 | 0 |  | 885 | 0 | 0 | 0 | 80 | 0 | 0 | 0 | 0 | 0 | 40 | 170 | 22 | 48 | 0 | 0 | 0 | 32 | 30 | 68 | 0 | 16 | 32 | 16 | 35 | 21 | 0 | 11 | 0 | 0 | 200 | 0 | 0 | 0 | 0 | 170 | 0 | 0 | 0 | 0 | 0 | 306 | 17 | 0 | 94 | 67 | 84 | 0 | 0 | 70 | 780 | 0 | 0 | 0 | 0 | 1 | 36 | 0 | 0 | 370 | 0 | 0 | 0 | 0 | 115 |  | 7106 | 3816 | 10922 | 3363 | 885 | 2075 | 0 | 2607 | 1350 | 25 | 0 | 472 | 144 | 1 | 115 | 77.48
18:30 | 0 | 0 | 0 | 0 | 0 | 0 | 0 | 0 | 0 |  | 0 | 0 | 0 | 0 | 0 | 0 | 0 | 0 | 0 | 0 | 0 | 0 | 0 | 0 | 0 | 0 | 0 | 0 | 0 | 0 | 0 | 0 | 0 | 0 | 0 | 0 | 0 | 0 | 0 | 0 | 0 | 0 | 0 | 0 | 0 |  | 0 | 0 | 0 | 0 | 0 | 0 | 0 | 0 | 0 | 0 | 0 | 0 | 0 | 0 | 0 | 0 | 0 | 0 | 0 | 0 | 0 | 0 | 0 | 0 | 0 | 0 | 0 | 0 | 0 | 0 | 0 | 0 | 0 | 0 | 0 | 0 | 0 | 0 | 0 | 0 | 0 | 0 | 0 | 0 | 0 | 0 | 0 | 0 | 0 | 0 | 0 | 0 | 0 | 0 | 0 | 0 | 0 | 0 | 0 | 0 | 0 | 0 | 0 | 0 | 0 | 0 | 0 | 0 | 0 | 0 | 0 | 0 | 0 | 0 | 0 | 0 | 0 | 0 | 0 | 0 | 0 | 0 | 0 |  | 0 | 0 | 0 | 0 | 0 | 0 | 0 | 0 | 0 | 0 | 0 | 0 | 0 | 0 | 0 | 0 | 0 | 0 | 0 | 0 | 0 | 0 | 0 | 0 | 0 | 0 | 0 | 0 | 0 | 0 | 0 | 0 | 0 | 0 | 0 | 0 | 0 | 0 | 0 | 0 | 0 | 0 | 0 | 0 | 0 | 0 | 0 | 0 | 0 | 0 | 0 | 0 | 0 | 0 | 0 | 0 | 0 | 0 | 0 | 0 | 0 | 0 | 0 | 0 | 0 |  | 0 | 0 | 0 | 0 | 0 | 0 | 0 | 0 | 0 | 0 | 0 | 0 | 0 | 0 | 0 | 0
19:00 | 0 | 0 | 130 | 180 | 0 | 13 | 0 | 394 | 346 |  | 0 | 450 | 296 | 71 | 58 | 55 | 223 | 0 | 100 | 75 | 92 | 115 | 0 | 0 | 0 | 0 | 54 | 35 | 55 | 0 | 23 | 22 | 33 | 29 | 42 | 0 | 25 | 0 | 135 | 0 | 22 | 227 | 0 | 0 | 0 |  | 3 | 46 | 79 | 65 | 0 | 19 | 5 | 0 | 0 | 0 | 0 | 50 | 0 | 215 | 102 | 0 | 43 | 51 | 0 | 15 | 0 | 29 | 0 | 14 | 10 | 33 | 15 | 150 | 48 | 0 | 19 | 0 | 44 | 42 | 51 | 46 | 112 | 0 | 63 | 86 | 0 | 140 | 0 | 0 | 8 | 295 | 8 | 5 | 0 | 279 | 0 | 0 | 164 | 0 | 120 | 0 | 100 | 100 | 133 | 366 | 113 | 100 | 51 | 0 | 225 | 35 | 92 | 17 | 105 | 69 | 400 | 73 | 0 | 162 | 90 | 0 | 17 | 0 | 94 | 17 | 350 | 0 | 0 |  | 885 | 0 | 0 | 0 | 98 | 0 | 0 | 0 | 7 | 8 | 40 | 170 | 21 | 48 | 0 | 0 | 0 | 32 | 28 | 85 | 0 | 42 | 36 | 16 | 35 | 21 | 0 | 11 | 0 | 0 | 200 | 0 | 0 | 0 | 0 | 196 | 0 | 0 | 0 | 0 | 0 | 420 | 17 | 0 | 94 | 105 | 85 | 0 | 0 | 113 | 880 | 0 | 0 | 0 | 0 | 0 | 73 | 0 | 0 | 373 | 0 | 0 | 0 | 0 | 0 |  | 8483 | 4139 | 12622 | 3743 | 885 | 2333 | 0 | 3533 | 1453 | 25 | 0 | 500 | 150 | 0 | 40 | 77.46
19:30 | 0 | 0 | 130 | 180 | 0 | 13 | 0 | 408 | 348 |  | 0 | 450 | 260 | 83 | 80 | 55 | 224 | 0 | 62 | 90 | 92 | 115 | 0 | 0 | 0 | 0 | 54 | 35 | 55 | 0 | 23 | 22 | 0 | 29 | 42 | 0 | 25 | 0 | 135 | 0 | 8 | 229 | 0 | 0 | 0 |  | 6 | 46 | 85 | 65 | 0 | 19 | 5 | 0 | 0 | 0 | 0 | 50 | 0 | 217 | 112 | 0 | 44 | 51 | 0 | 15 | 0 | 29 | 0 | 21 | 10 | 33 | 15 | 148 | 60 | 0 | 19 | 0 | 43 | 42 | 51 | 46 | 80 | 0 | 63 | 86 | 0 | 140 | 0 | 0 | 8 | 255 | 8 | 5 | 0 | 253 | 0 | 0 | 164 | 0 | 149 | 0 | 100 | 100 | 133 | 370 | 113 | 100 | 51 | 0 | 225 | 35 | 92 | 17 | 107 | 75 | 400 | 80 | 0 | 162 | 90 | 0 | 35 | 0 | 94 | 17 | 315 | 0 | 0 |  | 772 | 0 | 0 | 0 | 99 | 0 | 0 | 0 | 31 | 35 | 16 | 170 | 23 | 32 | 0 | 0 | 0 | 32 | 29 | 85 | 0 | 16 | 32 | 16 | 36 | 21 | 0 | 11 | 0 | 0 | 200 | 0 | 0 | 0 | 0 | 201 | 0 | 0 | 0 | 0 | 0 | 376 | 17 | 0 | 94 | 71 | 85 | 0 | 0 | 113 | 910 | 0 | 0 | 0 | 0 | 0 | 47 | 0 | 0 | 373 | 0 | 0 | 0 | 0 | 5 |  | 8401 | 3948 | 12349 | 3684 | 772 | 2200 | 0 | 3482 | 1483 | 25 | 0 | 555 | 148 | 0 | 40 | 0
20:00 | 0 | 0 | 130 | 180 | 0 | 13 | 0 | 409 | 348 |  | 0 | 450 | 281 | 74 | 80 | 55 | 223 | 0 | 64 | 79 | 58 | 115 | 0 | 0 | 0 | 0 | 54 | 35 | 55 | 0 | 23 | 24 | 0 | 29 | 42 | 0 | 25 | 0 | 135 | 0 | 8 | 228 | 0 | 0 | 0 |  | 6 | 47 | 85 | 65 | 0 | 19 | 5 | 0 | 0 | 0 | 0 | 63 | 0 | 216 | 112 | 0 | 47 | 52 | 0 | 15 | 0 | 0 | 0 | 21 | 10 | 33 | 15 | 142 | 58 | 0 | 19 | 0 | 44 | 42 | 51 | 50 | 80 | 0 | 63 | 86 | 0 | 140 | 0 | 0 | 8 | 260 | 8 | 5 | 0 | 225 | 0 | 0 | 164 | 0 | 149 | 0 | 88 | 100 | 130 | 367 | 113 | 100 | 51 | 0 | 190 | 35 | 92 | 17 | 106 | 75 | 400 | 90 | 0 | 162 | 90 | 0 | 29 | 0 | 94 | 17 | 320 | 0 | 0 |  | 743 | 0 | 0 | 0 | 99 | 0 | 0 | 0 | 39 | 40 | 16 | 170 | 23 | 16 | 0 | 0 | 0 | 32 | 30 | 85 | 0 | 16 | 37 | 16 | 36 | 21 | 0 | 11 | 0 | 0 | 200 | 0 | 0 | 0 | 0 | 201 | 0 | 0 | 0 | 0 | 0 | 372 | 17 | 0 | 94 | 50 | 85 | 0 | 0 | 113 | 910 | 0 | 0 | 0 | 0 | 0 | 36 | 0 | 0 | 373 | 0 | 0 | 0 | 0 | 25 |  | 8288 | 3906 | 12194 | 3703 | 743 | 2247 | 0 | 3305 | 1483 | 25 | 0 | 546 | 142 | 0 | 40 | 77.47
21:00 | 0 | 0 | 130 | 180 | 0 | 13 | 0 | 409 | 337 |  | 0 | 450 | 283 | 59 | 80 | 55 | 227 | 0 | 62 | 60 | 58 | 115 | 0 | 0 | 0 | 0 | 35 | 35 | 35 | 15 | 23 | 25 | 33 | 29 | 42 | 0 | 25 | 0 | 135 | 0 | 8 | 228 | 0 | 0 | 0 |  | 6 | 47 | 76 | 65 | 0 | 19 | 5 | 0 | 0 | 0 | 0 | 215 | 0 | 210 | 16 | 0 | 47 | 52 | 0 | 15 | 0 | 0 | 0 | 21 | 10 | 33 | 15 | 142 | 99 | 0 | 19 | 0 | 44 | 42 | 51 | 50 | 80 | 0 | 64 | 86 | 0 | 140 | 0 | 0 | 8 | 270 | 8 | 5 | 0 | 225 | 0 | 0 | 164 | 0 | 149 | 0 | 88 | 100 | 125 | 367 | 113 | 100 | 51 | 0 | 190 | 35 | 92 | 17 | 100 | 75 | 400 | 92 | 0 | 162 | 90 | 0 | 35 | 0 | 94 | 17 | 320 | 0 | 0 |  | 744 | 0 | 0 | 0 | 99 | 0 | 0 | 0 | 34 | 40 | 16 | 170 | 23 | 16 | 0 | 0 | 0 | 32 | 34 | 85 | 0 | 16 | 37 | 8 | 36 | 21 | 0 | 11 | 0 | 0 | 200 | 0 | 0 | 0 | 0 | 200 | 0 | 0 | 0 | 0 | 0 | 372 | 17 | 0 | 94 | 50 | 85 | 0 | 0 | 113 | 790 | 0 | 0 | 0 | 0 | 0 | 36 | 0 | 0 | 372 | 0 | 0 | 0 | 0 | 85 |  | 8347 | 3836 | 12183 | 3941 | 744 | 2212 | 0 | 3221 | 1362 | 25 | 0 | 536 | 142 | 0 | 0 | 77.46
22:00 | 0 | 0 | 130 | 180 | 0 | 11 | 0 | 408 | 337 |  | 0 | 450 | 259 | 58 | 80 | 55 | 170 | 0 | 63 | 60 | 58 | 82 | 0 | 0 | 0 | 0 | 17 | 35 | 35 | 19 | 23 | 25 | 33 | 29 | 42 | 0 | 25 | 0 | 135 | 0 | 8 | 228 | 0 | 0 | 0 |  | 6 | 47 | 85 | 65 | 0 | 19 | 5 | 0 | 0 | 0 | 0 | 354 | 0 | 187 | 8 | 0 | 47 | 53 | 0 | 15 | 0 | 0 | 0 | 21 | 10 | 33 | 15 | 144 | 94 | 0 | 19 | 0 | 43 | 42 | 51 | 50 | 80 | 0 | 64 | 86 | 0 | 140 | 0 | 0 | 8 | 280 | 8 | 5 | 0 | 145 | 0 | 0 | 70 | 0 | 134 | 0 | 88 | 34 | 130 | 367 | 113 | 100 | 51 | 0 | 135 | 35 | 92 | 17 | 107 | 75 | 400 | 92 | 0 | 126 | 90 | 0 | 22 | 0 | 94 | 17 | 320 | 0 | 0 |  | 791 | 0 | 0 | 0 | 99 | 0 | 0 | 0 | 0 | 0 | 0 | 156 | 23 | 16 | 0 | 0 | 0 | 0 | 4 | 47 | 0 | 0 | 0 | 8 | 36 | 21 | 0 | 11 | 0 | 0 | 200 | 0 | 0 | 0 | 0 | 200 | 0 | 0 | 0 | 0 | 0 | 373 | 17 | 0 | 94 | 50 | 85 | 0 | 0 | 113 | 740 | 0 | 0 | 0 | 0 | 0 | 36 | 0 | 0 | 372 | 0 | 0 | 0 | 0 | 117 |  | 7993 | 3609 | 11602 | 3984 | 791 | 2222 | 0 | 2823 | 1312 | 25 | 0 | 301 | 144 | 0 | 0 | 77.46
23:00 | 0 | 0 | 130 | 180 | 0 | 12 | 0 | 396 | 340 |  | 0 | 450 | 290 | 58 | 80 | 55 | 170 | 0 | 64 | 60 | 58 | 64 | 0 | 0 | 0 | 0 | 0 | 0 | 35 | 19 | 23 | 25 | 33 | 30 | 42 | 0 | 25 | 0 | 135 | 0 | 8 | 228 | 0 | 0 | 0 |  | 0 | 0 | 85 | 65 | 0 | 19 | 5 | 0 | 0 | 0 | 0 | 305 | 0 | 184 | 8 | 0 | 47 | 30 | 0 | 15 | 0 | 0 | 0 | 21 | 10 | 33 | 15 | 140 | 93 | 0 | 17 | 0 | 43 | 42 | 51 | 50 | 80 | 0 | 64 | 86 | 0 | 140 | 0 | 0 | 8 | 260 | 8 | 5 | 0 | 80 | 0 | 0 | 70 | 0 | 38 | 0 | 88 | 17 | 113 | 368 | 70 | 52 | 51 | 0 | 135 | 35 | 92 | 17 | 28 | 76 | 400 | 93 | 0 | 54 | 90 | 0 | 17 | 0 | 95 | 0 | 300 | 0 | 0 |  | 886 | 0 | 0 | 0 | 99 | 0 | 0 | 0 | 0 | 0 | 0 | 170 | 23 | 16 | 0 | 0 | 0 | 0 | 4 | 0 | 0 | 0 | 0 | 0 | 0 | 21 | 0 | 11 | 0 | 0 | 200 | 0 | 0 | 0 | 0 | 197 | 0 | 0 | 0 | 0 | 0 | 377 | 17 | 0 | 94 | 50 | 63 | 0 | 0 | 113 | 820 | 0 | 0 | 0 | 0 | 0 | 36 | 0 | 0 | 373 | 0 | 0 | 0 | 0 | 107 |  | 7318 | 3677 | 10995 | 3911 | 886 | 2208 | 0 | 2279 | 1393 | 25 | 0 | 153 | 140 | 0 | 0 | 77.45
24:00 | 0 | 0 | 130 | 180 | 0 | 12 | 0 | 396 | 343 |  | 0 | 450 | 295 | 58 | 80 | 55 | 173 | 0 | 67 | 60 | 58 | 32 | 0 | 0 | 0 | 0 | 0 | 0 | 35 | 0 | 23 | 25 | 33 | 33 | 34 | 0 | 25 | 0 | 135 | 0 | 8 | 228 | 0 | 0 | 0 |  | 0 | 0 | 0 | 65 | 0 | 19 | 5 | 0 | 0 | 0 | 0 | 285 | 0 | 204 | 8 | 0 | 47 | 30 | 0 | 0 | 0 | 0 | 0 | 21 | 10 | 33 | 15 | 128 | 81 | 0 | 19 | 0 | 43 | 42 | 51 | 50 | 80 | 0 | 65 | 86 | 0 | 140 | 0 | 0 | 8 | 270 | 8 | 5 | 0 | 16 | 0 | 0 | 32 | 0 | 17 | 0 | 88 | 17 | 108 | 367 | 50 | 52 | 51 | 0 | 135 | 35 | 54 | 17 | 9 | 76 | 400 | 93 | 0 | 54 | 90 | 0 | 17 | 0 | 84 | 0 | 300 | 0 | 0 |  | 885 | 0 | 0 | 0 | 99 | 0 | 0 | 0 | 0 | 0 | 0 | 171 | 21 | 16 | 0 | 0 | 0 | 0 | 4 | 0 | 0 | 0 | 0 | 0 | 0 | 21 | 0 | 11 | 0 | 0 | 200 | 0 | 0 | 0 | 0 | 150 | 0 | 0 | 0 | 0 | 0 | 374 | 17 | 0 | 94 | 15 | 63 | 0 | 0 | 113 | 870 | 0 | 0 | 0 | 0 | 0 | 0 | 0 | 0 | 373 | 0 | 0 | 0 | 0 | 107 |  | 6948 | 3604 | 10552 | 3845 | 885 | 2206 | 0 | 1984 | 1443 | 25 | 0 | 36 | 128 | 0 | 0 | 77.45
KWH | 0 | 0 | 3121969 | 4284000 | 0 | 325136 | 0 | 9340930 | 7272000 |  | 0 | 10329000 | 6816029 | 1476480 | 1376760 | 1028202 | 4820802 | 0 | 1715000 | 1490880 | 1118880 | 1386720 | 0 | 0 | 0 | 0 | 317160 | 471076 | 464290 | 246780 | 552000 | 449820 | 718100 | 741700 | 756480 | 0 | 602520 | 0 | 3300000 | 0 | 452023 | 5355353 | 0 | 0 | 0 |  | 22320 | 607928 | 626112 | 1039920 | 0 | 473280 | 114336 | 41280 | 0 | 0 | 0 | 5706400 | 0 | 4662000 | 434909 | 0 | 1058904 | 1230240 | 0 | 460690 | 0 | 191904 | 405326 | 399852 | 230220 | 820500 | 354840 | 3240000 | 1214400 | 0 | 439524 | 11550 | 1025000 | 756480 | 1176600 | 1020528 | 2329690 | 0 | 1440480 | 1974720 | 0 | 960170 | 0 | 0 | 181080 | 6791000 | 179616 | 117600 | 0 | 3761127 | 0 | 0 | 2356800 | 0 | 1672416 | 109755 | 1380480 | 941280 | 1455272 | 8936000 | 1377600 | 1684800 | 1057999 | 20641 | 2687236 | 661985 | 1606648 | 429780 | 729960 | 1375680 | 9281900 | 1448640 | 198130 | 2178720 | 2120182 | 0 | 276120 | 143538 | 1382400 | 92160 | 7190500 | 0 | 0 |  | 20349090 | 0 | 0 | 0 | 1577280 | 0 | 0 | 0 | 60480 | 72192 | 403125 | 4015174 | 437031 | 301152 | 0 | 0 | 0 | 184688 | 296951 | 784976 | 16410 | 426715 | 322601 | 148805 | 295090 | 284400 | 0 | 143532 | 0 | 0 | 4900900 | 0 | 0 | 0 | 0 | 4167027 | 0 | 0 | 0 | 0 | 0 | 7793236 | 448320 | 0 | 1899936 | 865872 | 1406668 | 0 | 35814 | 2316576 | 19302800 | 0 | 0 | 0 | 24540 | 421200 | 355200 | 0 | 0 | 8930909 | 141840 | 2116400 | 0 | 763010 | 2426993 |  | 168627238 | 88436933 | 257064171 | 87860909 | 20349090 | 51324562 | 0 | 51736421 | 35251009 | 602520 | 0 | 4829642 | 3240000 | 1870018 | 0
Fuel Cost | 0 | 0 | 4558074.74 | 6383160 | 0 | 432430.88 | 0 | 9807976.5 | 7853760 |  | 0 | 11258610 | 7565792.19 | 16507046.4 | 18242070 | 13623676.5 | 5399298.24 | 0 | 3001250 | 21796665.6 | 15742641.6 | 22478731.2 | 0 | 0 | 0 | 0 | 4034275.2 | 6359526 | 6226128.9 | 185085 | 414000 | 0 | 0 | 0 | 12867724.8 | 0 | 162680.4 | 0 | 6237000 | 0 | 7390576.05 | 5569567.12 | 0 | 0 | 0 |  | 291276 | 10140239.04 | 10656426.24 | 14049319.2 | 0 | 5475849.6 | 145206.72 | 137462.4 | 0 | 0 | 0 | 6334104 | 0 | 5407920 | 561032.61 | 0 | 1196561.52 | 1833057.6 | 0 | 769352.3 | 0 | 3314182.08 | 5451634.7 | 547797.24 | 172665 | 1435875 | 266130 | 23263200 | 1323696 | 0 | 597752.64 | 184107 | 1404250 | 998553.6 | 2047284 | 1765513.44 | 2679143.5 | 0 | 2794531.2 | 4502361.6 | 0 | 969771.7 | 0 | 0 | 358538.4 | 6791000 | 134712 | 89376 | 0 | 51339383.55 | 0 | 0 | 31769664 | 0 | 23162961.6 | 1283035.95 | 14246553.6 | 12857884.8 | 19311459.44 | 8221120 | 16751616 | 24362208 | 13383687.35 | 0 | 31548150.64 | 7209016.65 | 17078668.24 | 5832114.6 | 9409184.4 | 16205510.4 | 8539348 | 18759888 | 2862978.5 | 27647956.8 | 24127671.16 | 0 | 3606127.2 | 1715279.1 | 20694528 | 1213747.2 | 0 | 0 | 0 |  | 61047270 | 0 | 0 | 0 | 16419484.8 | 0 | 0 | 0 | 1089244.8 | 1299456 | 5792906.25 | 4496994.88 | 847840.14 | 3282556.8 | 0 | 0 | 0 | 3097217.76 | 5193672.99 | 12277024.64 | 126357 | 7066400.4 | 5455182.91 | 2028212.15 | 4978168.3 | 588708 | 0 | 108653.724 | 0 | 0 | 25925761 | 0 | 0 | 0 | 0 | 5333794.56 | 0 | 0 | 0 | 0 | 0 | 7715303.64 | 6025420.8 | 0 | 22476242.88 | 12511850.4 | 17864683.6 | 0 | 395744.7 | 28123232.64 | 173918228 | 0 | 0 | 0 | 277547.4 | 4940676 | 5445216 | 0 | 0 | 0 | 0 | 0 | 0 | 0 | 0 |  | 745327372.83 | 446149053.164 | 1191476425.994 | 92074225.384 | 61047270 | 57707190.7 | 0 | 665738955.9 | 199843989 | 162680.4 | 0 | 79979545.96 | 23263200 | 11659368.65 | 0
Yesterday Day Peak | 0 | 0 | 130 | 180 | 0 | 12 | 0 | 397 | 253 |  | 0 | 450 | 292 | 73 | 80 | 55 | 170 | 0 | 40 | 81 | 24 | 32 | 0 | 0 | 0 | 0 | 0 | 17 | 0 | 0 | 23 | 18 | 33 | 31 | 25 | 0 | 25 | 0 | 140 | 0 | 25 | 229 | 0 | 0 | 0 |  | 0 | 38 | 0 | 22 | 0 | 19 | 5 | 0 | 0 | 0 | 0 | 280 | 0 | 217 | 8 | 0 | 44 | 55 | 0 | 0 | 0 | 35 | 52 | 20 | 10 | 33 | 15 | 116 | 32 | 0 | 19 | 0 | 43 | 31 | 51 | 43 | 112 | 0 | 40 | 78 | 0 | 0 | 0 | 0 | 8 | 290 | 8 | 5 | 0 | 210 | 0 | 0 | 68 | 0 | 80 | 10 | 50 | 34 | 23 | 364 | 28 | 70 | 34 | 2 | 86 | 17 | 54 | 17 | 9 | 50 | 370 | 36 | 2 | 54 | 90 | 0 | 0 | 7 | 36 | 0 | 280 | 0 | 0 |  | 792 | 0 | 0 | 0 | 49 | 0 | 0 | 0 | 0 | 0 | 40 | 170 | 16 | 0 | 0 | 0 | 0 | 0 | 4 | 0 | 0 | 42 | 0 | 8 | 0 | 0 | 0 | 0 | 0 | 0 | 200 | 0 | 0 | 0 | 0 | 130 | 0 | 0 | 0 | 0 | 0 | 267 | 17 | 0 | 50 | 32 | 49 | 0 | 3 | 113 | 820 | 0 | 0 | 0 | 0 | 25 | 0 | 0 | 0 | 370 | 11 | 182 | 0 | 56 | 105 |  | 10196 | DayPeak
Yesterday Evening Peak | 0 | 0 | 130 | 180 | 0 | 13 | 0 | 394 | 346 | 0 | 0 | 450 | 296 | 71 | 58 | 55 | 223 | 0 | 100 | 75 | 92 | 115 | 0 | 0 | 0 | 0 | 54 | 35 | 55 | 0 | 23 | 22 | 33 | 29 | 42 | 0 | 25 | 0 | 135 | 0 | 22 | 227 | 0 | 0 | 0 | 0 | 3 | 46 | 79 | 65 | 0 | 19 | 5 | 0 | 0 | 0 | 0 | 50 | 0 | 215 | 102 | 0 | 43 | 51 | 0 | 15 | 0 | 29 | 0 | 14 | 10 | 33 | 15 | 150 | 48 | 0 | 19 | 0 | 44 | 42 | 51 | 46 | 112 | 0 | 63 | 86 | 0 | 140 | 0 | 0 | 8 | 295 | 8 | 5 | 0 | 279 | 0 | 0 | 164 | 0 | 120 | 0 | 100 | 100 | 133 | 366 | 113 | 100 | 51 | 0 | 225 | 35 | 92 | 17 | 105 | 69 | 400 | 73 | 0 | 162 | 90 | 0 | 17 | 0 | 94 | 17 | 350 | 0 | 0 |  | 885 | 0 | 0 | 0 | 98 | 0 | 0 | 0 | 7 | 8 | 40 | 170 | 21 | 48 | 0 | 0 | 0 | 32 | 28 | 85 | 0 | 42 | 36 | 16 | 35 | 21 | 0 | 11 | 0 | 0 | 200 | 0 | 0 | 0 | 0 | 196 | 0 | 0 | 0 | 0 | 0 | 420 | 17 | 0 | 94 | 105 | 85 | 0 | 0 | 113 | 880 | 0 | 0 | 0 | 0 | 0 | 73 | 0 | 0 | 373 | 0 | 0 | 0 | 0 | 0 |  | 12622 | EvPeak
Forecast for Evening | 0 | 0 | 130 | 180 | 0 | 12 | 0 | 400 | 330 | 0 | 0 | 450 | 270 | 74 | 80 | 55 | 220 | 0 | 100 | 90 | 92 | 115 | 0 | 0 | 0 | 0 | 54 | 35 | 55 | 22 | 23 | 26 | 33 | 33 | 50 | 0 | 25 | 0 | 140 | 0 | 25 | 225 | 0 | 0 | 0 | 0 | 6 | 62 | 79 | 65 | 0 | 19 | 5 | 0 | 0 | 0 | 0 | 300 | 0 | 220 | 8 | 0 | 44 | 51 | 0 | 43 | 0 | 35 | 16 | 21 | 10 | 33 | 15 | 153 | 60 | 0 | 19 | 0 | 44 | 42 | 51 | 50 | 112 | 0 | 65 | 86 | 0 | 140 | 0 |  | 8 | 300 | 8 | 8 |  | 300 | 0 | 0 | 155 | 0 | 149 | 0 | 100 | 100 | 130 | 368 | 113 | 100 | 51 | 0 | 225 | 35 | 92 | 17 | 113 | 83 | 400 | 73 | 0 | 162 | 90 | 0 | 54 |  | 94 | 17 | 330 |  |  |  | 908 | 0 | 0 |  | 99 | 0 | 0 | 0 | 40 | 75 | 40 | 170 | 20 | 48 | 0 | 0 | 0 | 32 | 30 | 86 | 0 | 42 | 40 | 16 | 35 | 21 | 0 | 11 | 0 | 0 | 200 | 0 | 0 | 0 |  | 200 | 0 | 0 | 0 | 0 | 0 | 414 | 35 | 0 | 113 | 100 | 92 | 0 | 0 | 113 | 900 | 0 |  | 0 |  |  | 72 | 0 |  | 370 |  | 307 | 0 |  | 130
Forecast for Day | 0 | 0 | 130 | 180 | 0 | 12 | 0 | 400 | 300 | 0 | 0 | 450 | 270 | 50 | 80 | 55 | 220 | 0 | 65 | 90 | 75 | 82 | 0 | 0 | 0 | 0 | 0 | 17 | 17 | 15 | 23 | 26 | 33 | 33 | 50 | 0 | 25 | 0 | 140 | 0 | 25 | 225 | 0 | 0 | 0 | 0 | 0 | 40 | 51 | 55 | 0 | 19 | 5 | 0 | 0 | 0 | 0 | 290 | 0 | 180 | 8 | 0 | 44 | 40 | 0 | 43 | 0 | 0 | 0 | 21 | 10 | 33 | 15 | 135 | 34 | 0 | 19 | 1.6 | 44 | 42 | 51 | 50 | 112 | 0 | 65 | 86 | 0 | 140 | 0 | 0 | 8 | 300 | 8 | 8 | 0 | 280 | 0 | 0 | 140 | 0 | 36 | 20 | 80 | 100 | 40 | 366 | 95 | 52 | 34 | 5 | 120 | 17 | 54 | 17 | 9 | 60 | 400 | 55 | 50 | 90 | 90 | 0 | 17 | 30 | 36 | 17 | 330 |  |  |  | 908 | 0 | 0 | 0 | 66 | 0 | 0 | 0 | 0 | 0 | 8 | 171 | 15 | 0 | 0 | 0 | 0 | 0 | 18 | 50 | 0 | 8 | 32 | 8 | 26 | 21 | 0 | 11 | 0 | 0 | 200 | 0 | 0 | 0 | 0 | 150 | 0 | 0 | 0 | 0 | 0 | 300 | 35 | 0 | 94 | 0 | 70 | 0 | 8 | 113 | 900 | 0 |  | 0 | 6 | 100 | 0 | 0 |  | 370 | 30 | 0 | 0 | 130 | 130 |  |  |  |  | g | h | o | c | h | t | s
Generation at 08:00(Today) | 0 | 0 | 130 | 180 | 0 | 12 | 0 | 400 | 335 | 0 | 0 | 420 | 264 | 47 | 55 | 55 | 232 | 0 | 57 | 52 | 48 | 32 | 0 | 0 | 0 | 0 | 0 | 0 | 0 | 0 | 23 | 26 | 33 | 33 | 25 | 0 | 25 | 0 | 140 | 0 | 25 | 228 | 0 | 0 | 0 | 0 | 0 | 32 | 51 | 55 | 0 | 6 | 5 | 0 | 0 | 0 | 0 | 285 | 0 | 184 | 8 | 0 | 47 | 40 | 0 | 43 | 0 | 0 | 0 | 21 | 10 | 33 | 15 | 120 | 47 | 0 | 19 | 1 | 43 | 42 | 51 | 50 | 112 | 0 | 65 | 86 | 0 | 140 | 0 | 0 | 8 | 305 | 8 | 5 | 0 | 62 | 0 | 0 | 65 | 0 | 15 | 5 | 38 | 17 | 41 | 367 | 28 | 50 | 34 | 1 | 105 | 17 | 54 | 0 | 9 | 50 | 400 | 53 | 6 | 54 | 90 | 0 | 0 | 8 | 36 | 0 | 330 | 0 | 0 | 0 | 795 | 0 | 0 | 0 | 66 | 0 | 0 | 0 | 0 | 0 | 0 | 171 | 15 | 0 | 0 | 0 | 0 | 0 | 0 | 0 | 0 | 0 | 0 | 0 | 0 | 22 | 0 | 11 | 0 | 0 | 200 | 0 | 0 | 0 | 0 | 130 | 0 | 0 | 0 | 0 | 0 | 280 | 7 | 0 | 50 | 15 | 49 | 0 | 0 | 113 | 860 | 0 | 0 | 0 | 0 | 10 | 0 | 0 | 0 | 374 | 5 | 0 | 0 | 35 | 110 | 0 |  |  |  | 139.1855 | 20.3491 | 56.5661 | 35.251 | 0.60252 | 3.24 | 1.87
257.0642
| Minimum Generation |  | 9322 | 5:00
| Highest Generation |  | 12622 | 19:00
| Day Peak Generation |  | 10196 | 9:00
| Evening Peak Generation |  | 12622 | 19:00
| HVDC Max Flow |  | 886 | 2:00
| HVDC EvPeak Flow |  | 885 | 19:00
| Load factor L.F |  | 84.86% | [161 empty] | 1275.5

## P1
POWER GRID COMPANY OF BANGLADESH LTD.
NATIONAL LOAD DESPATCH CENTER
DAILY REPORT
[7 empty] | Reporting Date : | 2023-03-16
Till now the maximum generation is : - |  |  |  | 14782 | 21:00 | Hrs on | 2022-04-16
The Summary of Yesterday's |  |  | 2023-03-15 | Generation & Demand |  | Today's Actual Min Gen. & Probable Gen. & Demand
Day Peak Generation : |  |  | 10196 | MW Hour : | 9:00 | Min. Gen. at | 5:00 | 9006
Evening Peak Generation : |  |  | 12622 | MW Hour : | 19:00 | Available Max Generation : |  | 13632
E.P. Demand (at gen end) : |  |  | 12665 | MW Hour : | 19:00 | Max Demand (Evening) : |  | 13000
Maximum Generation : |  |  | 12622 | MW Hour : | 19:00 | Reserve(Generation end) |  | 632
Total Gen. (MKWH) : |  |  | 257.0642 | System Load Factor : | 84.86% | Load Shed : |  | 0
EXPORT / IMPORT THROUGH EAST-WEST INTERCONNECTOR
Export from East grid to West grid :- Maximum |  |  |  | 140 | MW at | 20:00 | Energy
Import from West grid to East grid :- Maximum |  |  |  | - | MW at | - | Energy | -
|  | Water Level of Kaptai Lake at 6:00 A M on |  | 2023-03-16
Actual : |  | 77.42 | Ft.(MSL) , | Rule curve : | 90.6 | Ft.( MSL )
Gas Consumed : |  | Total = | 999.1 | MMCFD. | Oil Consumed (PDB) :
HSD :
FO :
Cost of the Consumed Fuel (PDB+Pvt) : |  |  | Gas : | 149781416.084
: |  |  | Coal : | 199843989 | Oil : | 745718501.86 | Total : | 1095343906.944
Load Shedding & Other Information
Area |  | Yesterday |  |  |  | Today
|  |  |  | Estimated Demand (S/S end) |  | Estimated Shedding (S/S end) |  | Rates of Shedding
|  | MW |  | MW |  |  | MW | (On Estimated Demand)
Dhaka |  | 0 | 0:00 | 4277.4276 |  |  | 0 | 0%
Chittagong Area |  | 0 | 0:00 | 1183.5628 |  |  | 0 | 0%
Khulna Area |  | 0 | 0:00 | 1555.8063 |  |  | 0 | 0%
Rajshahi Area |  | 0 | 0:00 | 1372.6427 |  |  | 0 | 0%
Cumilla Area |  | 0 | 0:00 | 1171.9796 |  |  | 0 | 0%
Mymensingh Area |  | 40 | 960:00 | 963.3164 |  |  | 0 | 0%
Sylhet Area |  | 0 | 0:00 | 435.3258 |  |  | 0 | 0%
Barisal Area |  | 0 | 0:00 | 351.1605 |  |  | 0 | 0%
Rangpur Area |  | 0 | 0:00 | 760.6533 |  |  | 0 | 0%
Total |  | 40 |  | 12071.875 |  |  | 0
Information of the Generating Units under shut down.
|  | Planned Shut- Down |  |  | Forced Shut- Down
[5 empty] | 1) Barapukuria ST: Unit- 1,2 | 10) Bhula Nuton Biddut
2) Ghorasal-3,7
3) Ashuganj-5
4) Baghabari-100 MW & 71 MW
5) Raozan unit-2
6) Siddhirganj 210 MW .
7) Shajibazar 330 MW
8) Sirajganj-1 & 2
9) Kushiara 163 MW ST
Outage | Restore | Additional Information of Machines, lines, Interruption / Forced Load shed etc. | [5 empty] | Remark
Time | Time
| 08:12 | Barishal 230/132kV S/S T-4 LT is restored.
| 08:12 | Barishal 230/132kV S/S T-5 LT is restored.
08:13 |  | Purbasadipur 132/33kV S/S T-4 Transformer LT Project Work S/D
08:15 |  | Purbasadipur 132/33kV S/S T-4 Transformer HT Project Work S/D Due to T-4(20MVA) Replace by new X-former(80/120MVA)
| 08:21 | Cantonment 132/33kV S/S Auxiliary Transformer, AT-2 HT is restored.
| 08:28 | Cantonment 132/33kV S/S Transformer-2 (T-2) HT is restored.
| 08:30 | Cantonment 132/33kV S/S Auxiliary Transformer, AT-2 LT is restored.
| 08:34 | Shahjibazar 132/33kV S/S TR-02 LT is restored.
08:38 | 13:14 | Cumilla(N)-Daudkandi 132 kV Ckt-1 Scheduled S/D from Daudkandi 132/33kV end Due to SPMD Relay Test and from
Cumilla(N) 230/132/33kV end Due to Relay test daudkandi end
08:53 | 16:18 | Anowara-Sikalbaha 230 kV Ckt-1 Scheduled S/D from Shikalbaha 230/132kV end.
09:00 |  | Day Peak Generation = 10,197MW
09:06 | 12:49 | Aminbazar-Kallyanpur 132kV Ckt-2 Scheduled S/D from Aminbazar 400/230/132kV end Due to Annual maintenance
09:17 | 16:20 | Pabna 132/33kV S/S T-3 HT Scheduled S/D
09:17 | 16:22 | Pabna 132/33kV S/S T-3 LT Scheduled S/D
09:25 | 11:25 | Gopalganj 132/33kV S/S T1 LT Tripped showing relay relays Due to Auxiliary Tr-1 trip by bird | [5 empty] | 25.0MW load interrup.
09:25 | 10:03 | Gopalganj 132/33kV S/S T2 LT Tripped showing relay relays Due to T-1 Auxi-1 trip by bird | [5 empty] | 25.0MW load interrup.
| 09:30 | Satkhira 132/33kV S/S Transformer-2 (T-2) LT is restored.
| 09:30 | Satkhira 132/33kV S/S Transformer-2 (T-2) HT is restored.
| 10:11 | Kodda 132/33kV S/S Tr-2 (416T) LT is restored.
10:21 | 12:27 | Sherpur 132/33kV S/S Transformer- 03 LT Scheduled S/D Due to Oil temperature metre change
10:21 | 12:27 | Sherpur 132/33kV S/S Transformer- 03 HT Scheduled S/D Due to Well temperature metre change
10:22 | 10:48 | Daudkandi-Sonargaon 132 kV Ckt-2 Tripped from Daudkandi 132/33kV end showing Distance protection Relay relays Due
to Earth Fault and from Sonargaon 132/33kV end showing General trip, Zone-01 trip, B-ph fault, carrier send
relays.
10:31 | 11:22 | Rampal-Gopalgonj 400KV ckt-1 tripped from Gopalgonj end.
10:31 |  | Barishal Electric tripped.
10:31 |  | Payra Unit-2 tripped.
10:31 | 11:56 | Payra-Gopalgonj 400KV ckt-2 tripped from Payra end.
| 10:32 | Ramganj 132/33kV S/S Transformer -02 HT is restored.
10:36 | 13:39 | Chandraghona 132/33kV S/S TR-02(416T) LT Scheduled S/D
10:36 | 13:38 | Chandraghona 132/33kV S/S TR-02(416T) HT Scheduled S/D Due to High maintenance
11:36 | 12:49 | Cumilla(N) 230/132/33kV S/S 132KV T-05 LT Tripped showing relay relays Due to 33KV Borodhusia Feeder Fault
11:42 | 12:02 | Madaripur 132/33kV S/S T1-405T LT Tripped showing Over current Relay (51N) relays. | [5 empty] | 16.0MW load interrup.
11:42 | 12:01 | Madaripur 132/33kV S/S T1-405T HT Tripped showing relay Due to Auxiliary Transformer R phase Out | [5 empty] | 16.0MW load interrup.
11:42 | 11:59 | Madaripur 132/33kV S/S T2-415T LT Tripped showing relays Due to Auxiliary Transformer-2 R phase Out | [5 empty] | 16.0MW load interrup.
11:42 | 11:57 | Madaripur 132/33kV S/S T2-415T HT Tripped showing Over current Relay (51N) relays. | [5 empty] | 16.0MW load interrup.
12:18 | 12:52 | Chandpur 132/33kV S/S 402T HT Tripped showing relay Due to 33KV T-2 & T-5 Bus Cuppler DS Y-Phase Post Insulator | [5 empty] | 12.0MW load interrup.
Broken & Flashing with 33KV Chandpur-3 Feeder R Phase Raiser loop.
12:18 | 12:52 | Chandpur 132/33kV S/S 402T LT Tripped showing relay Due to 33KV T-2 & T-5 Bus Cuppler DS Y-Phase Post Insulator | [5 empty] | 12.0MW load interrup.
Broken & Flashing with 33KV Chandpur-3 Feeder R Phase Raiser loop.
| 12:20 | Rajshahi 132/33kV S/S Transformer T-1(405T) HT is restored.
| 12:49 | Aminbazar-Kallyanpur 132kV Ckt-2 is restored.
13:16 | 14:17 | Daudkandi-Sonargaon 132 kV Ckt-2 Forced S/D from Daudkandi 132/33kV end Due to NLDC Requirment and from Sonargaon
132/33kV end Due to MIEZ's PVC line cable নিয়ে কাজ করার সময় বাতাসের মাধ্যমে 132kv B-ph এ জড়িয়ে যায়। সেপ cable সরানোর
জন্য maintenance work করা হয়।
13:28 |  | Chandpur 132/33kV S/S 412T HT Forced S/D Due to Big sound.
13:28 | 13:50 | Chandpur 132/33kV S/S 422T LT Forced S/D Due to 33KV T-2 & T-5 Bus Cuppler DS Y-Phase Post Insulator Broken & Flashing | [5 empty] | 20.0MW load interrup.
with 33KV Chandpur-3 Feeder R Phase Raiser loop.
13:28 | 13:50 | Chandpur 132/33kV S/S 422T HT Forced S/D Due to 33KV T-2 & T-5 Bus Cuppler DS Y-Phase Post Insulator Broken & Flashing | [5 empty] | 20.0MW load interrup.
with 33KV Chandpur-3 Feeder R Phase Raiser loop.
14:06 | 16:16 | Aminbazar-Kallyanpur 132kV Ckt-1 Scheduled S/D from Aminbazar 400/230/132kV end Due to Annual maintenance
15:20 |  | Niamatpur 132/33 KV T3 was first time switched on.
15:23 | 17:28 | Sonargaon 132/33kV S/S Tr-2 LT Scheduled S/D Due to Auxiliary-02 R-ph fuse maintenance work. | [5 empty] | 20.0MW load interrup.
15:24 | 17:27 | Sonargaon 132/33kV S/S Tr-2 HT Scheduled S/D Due to Auxiliary -02 transform R-ph fuse maintenance work. | [5 empty] | 20.0MW load interrup.
16:23 |  | Sylhet CCPP 225 MW GT was sync. at 16:23 hrs.
16:28 | 17:51 | Gopalganj 132/33kV S/S T1 LT Scheduled S/D Due to REB- 1 Red hot maintenance. | [5 empty] | 10.0MW load interrup.
16:28 | 17:50 | Gopalganj 132/33kV S/S T1 HT Scheduled S/D Due to REB- 1 Red hot maintenance. | [5 empty] | 10.0MW load interrup.
16:57 | 17:14 | Brahmanbaria 132/33kV S/S 402T LT Tripped showing relay relays Due to 33KV Nabinagar PBS feeder fault | [5 empty] | 52.0MW load interrup.
16:57 | 17:14 | Brahmanbaria 132/33kV S/S 401T LT Tripped showing relay relays Due to PBS Nabinagar 33KV feeder fault | [5 empty] | 52.0MW load interrup.
17:12 |  | Sripur-Ashugonj 230 KV ckt-1 was first time switched on at 17:12 hrs.
17:12 |  | Ashuganj - Sripur 230 kv L-1 was switched on (loaded).
17:59 |  | Ashuganj 230/132 kv, 150 MVA OAT-11 Tr. was switched on from 132 kv. Convener of Comm. Team: Md. Anwar Hossain, CE
, Ash., Mob: 01711425460
18:08 |  | Sirajganj - Sripur 230 kv L-1 was switched on (loaded)
18:23 |  | khulna 225 MW CCPP GT tripped at 18:23 hrs. gas pressure low.
18:40 |  | Sripur 230 kv bus-2 was switched on.
19:00 |  | Evening Peak Gen. 12622 MW
19:55 |  | Ashugonj North 360MW ST was sync. at 19:55 hrs.
01:29 | 02:26 | BSRM-Cumilla(N) 230 kV Ckt-2 Tripped from BSRM 230/33kV end showing 1.Distance trip 2.Zone-1 trip 3.Y Phase pick
up 4. AR Close 6. Distance 67KM relays.
01:48 | 02:14 | BSRM-Cumilla(N) 230 kV Ckt-1 Tripped from Cumilla(N) 230/132/33kV end showing Dist. Prot. Relay relays. and from
BSRM 230/33kV end showing 1.Distance trip 2.Zone-1 trip 3.Y Phase pick up 4. AR close 5. AR Block 6.
Distance 75.5 KM relays.
01:56 | 02:26 | BSRM-Cumilla(N) 230 kV Ckt-2 Tripped from Cumilla(N) 230/132/33kV end showing Dist. Prot. Relay relays Due to none
02:43 | 02:52 | BSRM-Cumilla(N) 230 kV Ckt-1 Tripped from Cumilla(N) 230/132/33kV end showing Dist. Prot. Relay relays.
03:12 | 03:37 | BSRM-Cumilla(N) 230 kV Ckt-1 Tripped from Cumilla(N) 230/132/33kV end showing Dist. Prot. Relay relays.
04:27 |  | BSRM-Cumilla(N) 230 kV Ckt-1 Tripped from BSRM 230/33kV end showing 1.Distance trip 2.Zone-1 trip 3.Y Phase pick
up 4. AR Block 5. Distance 67.6 KM relays. and from Cumilla(N) 230/132/33kV end showing Dist. Prot. Relay
04:48 | 05:00 | Ashuganj-Cumilla(N) 230 kV Ckt-2 Tripped from Cumilla(N) 230/132/33kV end showing Dist. Prot. Relay relays Due to none
05:00 |  | Minimum Generation: 9006 MW
05:19 |  | Ashuganj-Cumilla(N) 230 kV Ckt-1 Tripped from Cumilla(N) 230/132/33kV end showing Dist. Prot. Relay relays Due to very fog.
06:21 | 07:33 | Ashuganj-Cumilla(N) 230 kV Ckt-2 Tripped from Cumilla(N) 230/132/33kV end showing Dist. Prot. Relay relays Due to very fog.
07:09 | 07:25 | BSRM-Cumilla(N) 230 kV Ckt-2 Tripped from BSRM 230/33kV end showing 1.Distance trip 2.Zone-2 trip 3.R Phase pick
up 4. AR Block 5. Distance 79.9 KM relays.
07:25 |  | Cumilla North-BSRM 230 KV ckt-2 was restored.
07:32 |  | Rajshahi 132/33kV S/S Transformer T-2(415T) LT Scheduled S/D.
07:34 |  | Rajshahi 132/33kV S/S Transformer T-2(415T) HT Scheduled S/D.
| 07:40 | Rajshahi 132/33kV S/S Transformer T-1(405T) LT is restored.
| Sub Divisional Engineer |  |  |  | Executive Engineer |  |  | Superintendent Engineer
| Network Operation Division |  |  |  | Network Operation Division |  |  | Load Despatch Circle

## P2
EVENING PEAK GENERATION AND DAY LONG ENERGY DATA OF POWER STATIONS
| Date : | 2023-03-15 | [5 empty] | Page -2
Sl. |  |  |  |  | Present | Peak | Energy
No. | Name of the Power Stations |  | Producer | Installed Capacity | Capacity | Hour | Generated | Remarks
Generation
|  |  |  | Unit No. X Capacity | MW | MW | KWH
1 | Ghorasal Repowered CCPP:Unit-3 (GT |  | PDB | 1*260 | 260 | 0 | 0 | Under maint.
2 | Ghorasal Repowered CCPP Unit-4 |  | PDB | 1*210 | 180 | 130 | 3121969 | Gas shortage
| Ghorasal TPP Unit-5 |  | PDB | 1*210 | 190 | 180 | 4284000
3 | Ghorasal 365 MW CCPP Unit-7 |  | PDB | 1*243+1*122 | 365 | 0 | 0 | Under maint.
| Ghorashal 78.5 MW PP(MAX) |  | QRPP | 2*40 | 0 | 0 | 0
4 | Ghorashal 108MW PP (Regent) |  | IPP | 34*3.35 | 108 | 13 | 325136 | Gas shortage
5 | Haripur GTPP |  | SBU, PDB | 2*32 | 20 | 0 | 0 | Under maint.
6 | Haripur 412 MW CCPP |  | EGCB | 1*273+1*139 | 412 | 394 | 9340930
7 | Haripur 360MW CCPP(HPL) |  | IPP | 1*235+1*125 | 360 | 346 | 7272000
8 | Meghnaghat 450 MW CCPP(MPL) |  | IPP | 2*150+1*150 | 450 | 450 | 10329000
9 | Meghnaghat 100 MW(IEL) |  | NENP | 12*8.9 | 100 | 71 | 1476480 | Fuel shortage
10 | Meghnaghat CCPP(Summit) |  | IPP | 2*110+1*110 | 335 | 296 | 6816029 | FGMO
11 | Madanganj 102 PP(Summit) |  | NENP | 6*17 | 102 | 58 | 1376760 | Fuel shortage
12 | Madanganj-55 MW PP(Summit) |  | IPP | 3*17.08+1*11.3 | 55 | 55 | 1028202
13 | Keraniganj 100 MW PP (Powerpac) |  | QRPP | 8*13.45 | 0 | 0 | 0 | Contract Expired
14 | Narshingdi 22 MW PP (Doreen) |  | SIPP, REB | 8*2.90 | 22 | 0 | 246780 | Engine problem
15 | 210 MW Siddhirgonj TPP |  | PDB | 1*210 | 115 | 0 | 0 | Under maint.
16 | Siddhirgonj 2*120 MW GTPP |  | EGCB | 2*105 | 210 | 100 | 1715000 | Gas shortage
17 | Siddhirganj 100 PP(Dutch Bangla) |  | NENP | 12*8.9 | 100 | 75 | 1490880 | Fuel shortage
18 | Siddhirganj 335 MW CCPP |  | EGCB | 1*217+118 | 335 | 223 | 4820802 | ST U/M.
19 | Gagnagar 102 MW PP (Digital Power) |  | IPP | 12*8.924 | 102 | 92 | 1118880 | Fuel shortage
20 | Katpotti 52 MW PP (Sinha) |  | IPP | 7*7.9 | 0 | 0 | 0 | Fuel shortage
21 | Kamalaghat 54 MW PP(Banco Energy) |  | IPP | 3*18 | 54 | 54 | 317160
22 | Kodda 150 MW PP |  | BPDB-RPCL | 9*17.06 | 149 | 115 | 1386720 | Fuel shortage
23 | Manikganj 55 MW PP (Northern) |  | IPP | 3*19.3 | 55 | 35 | 471076 | Fuel shortage
24 | Nababganj 55 MW PP (Southern power ) |  | IPP | 3*19.3 | 55 | 55 | 464290
25 | Bosila 108MW PP(CLC) |  | IPP | 12*8.775+1*3.5 | 0 | 0 | 0
26 | Summit Power,(Madhabdi+Ashulia) |  | SIPP,REB | 3*3.67+4*8.73 | 80 | 45 | 1001820 | Engine problem
27 | Maona 33 MW PP(Summit) |  | SIPP,REB | 4*8.73 | 33 | 33 | 718100
28 | Rupganj 33 MW PP(Summit) |  | SIPP,REB | 4*8.73 | 33 | 29 | 741700 | Engine problem
29 | Gazipur 52 MW PP |  | RPCL | 6*8.9 | 52 | 42 | 756480 | Engine problem
30 | Tongi 80 MW GTPP |  | PDB | 1* 105 | 105 | 0 | 0 | Under maint.
31 | Kodda 300 MW PP Unit-2 (Summit) |  | IPP | 18*17.076 | 300 | 279 | 3761127 | Engine problem
32 | Keranigonj 300 MW PP (APR) |  | IPP | 256*1.4 | 300 | 0 | 0 | Fuel shortage
33 | Bramhangoan 100 MW PP (Aggreko) |  | IPP | 114*0.959 | 100 | 0 | 0 | Fuel shortage
34 | Aurahati 100MW PP (Aggreko) |  | IPP | 0.85*23+0.95*91 | 100 | 0 | 0 | Fuel shortage
35 | Kodda 149 MW PP Unit-1 (Summit) |  | IPP | 8*18.45+8.97 | 149 | 120 | 1672416 | Fuel shortage
36 | Gazipur 100 MW PP |  | RPCL | 6*17.5 | 105 | 100 | 1684800
37 | Meghnaghat 104 MW PP (OPCL) |  | IPP | 18.5*6 | 104 | 73 | 1448640 | Fuel shortage
38 | Manikgonj 162MW PP(MPGL) |  | IPP | 9*18 | 162 | 162 | 2178720
39 | Spectra Solar Plant Ltd. |  | IPP | 35 | 35 | 0 | 143538
40 | Kanchan Purbachal Power Generation Ltd. |  | IPP | 18.4*3 | 55 | 17 | 92160 | Fuel shortage
| Dhaka area Total |  |  |  | 5847 | 3642 | 71601595
41 | Chattogram TPP-1 |  | PDB | 1*210 | 180 | 135 | 3300000 | Gas shortage
| Chattogram TPP-2 |  | PDB | 1*210 | 180 | 0 | 0 | Gas shortage
42 | Raozan 25 MW PP |  | RPCL | 3*8.9 | 25 | 22 | 452023
43 | Teknaf 20MW PP (Solartech) |  | IPP | 20 | 20 | 0 | 109755
44 | Patenga 50MW PP (Baraka) |  | IPP | 8*6.98 | 50 | 19 | 473280 | Fuel shortage
45 | Kaptai Hydro: Unit-1,2,3,4, 5 |  | PDB | 2*40+3*50 | 230 | 25 | 602520 | Low water level
46 | Sikalbaha 225MW |  | PDB | 1*150+1*75 | 225 | 227 | 5355353
47 | Sikalbaha Peaking GT |  | PDB | 1*150 | 150 | 0 | 0 | Under maint.
48 | Sikalbaha 105 MW PP (Baraka Sikalbaha) |  | IPP | 6*17.5 | 105 | 51 | 1057999 | Fuel shortage
49 | Hathazari 100 MW peaking PP |  | PDB | 11*8.9 | 98 | 46 | 607928 | Fuel shortage
50 | Dohazari -Kalaish 100 MW Peaking |  | PDB | 6*17 | 102 | 79 | 626112 | Fuel shortage
51 | Juldah 100 MW Unit-1 (Acorn) |  | NENP | 8*13.45 | 100 | 65 | 1039920 | Fuel shortage
52 | Juldah 100 MW PP Unit-3 (Acorn) |  | IPP | 8*13.5 | 100 | 100 | 1380480
53 | Barabkunda 22 MW PP (Regent) |  | SIPP, PDB | 8*2.90 | 22 | 5 | 114336 | Gas shortage
* | Malancha, Ctg. EPZ (United) |  |  | 5*8.73+3*9.34 | 0 | 0 | 41280
54 | Chattogram 108 MW PP (ECPV) |  | IPP | 16*7 | 108 | 0 | 0 | Fuel shortage
55 | Kaptai 7 MW Solar PP |  | PDB | 7.4 MW | 7 | 0 | 20641
56 | Anwara 300 MW PP (United) |  | IPP | 17*17+24 | 300 | 225 | 2687236 | Fuel shortage
57 | Jodiac Power |  | IPP | 3*18.55+1*3.6 | 54 | 35 | 661985 | Fuel shortage
58 | Karnaphuli Power Ltd. |  | IPP | 18.415*6+6.5 | 110 | 92 | 1606648 | Fuel shortage
59 | Juldah unit-2 (Acorn) |  | IPP | 8*13.6 | 100 | 69 | 1375680 | Engine problem
60 | Anlima Energy Ltd. |  | IPP | 6*21.2 | 116 | 90 | 2120182 | Fuel shortage
| Mirsharai 150 MW |  | BPDB-RPCL | 18.5*9 | 0 | 0 | 0 | On test.
| Chattogram area Total |  |  |  | 2382 | 1285 | 23633358
61 | Ashuganj TPP Unit- 3 |  | APSCL | 1*150 | 0 | 0 | 0 | Contract Expired
| Ashuganj TPP Unit- 4 |  | APSCL | 1*150 | 0 | 0 | 0 | Contract Expired
| Ashuganj TPP Unit- 5 |  | APSCL | 1*150 | 134 | 0 | 0 | Gas shortage
62 | Ashuganj 225 MW CCPP |  | APSCL | 1*142+1*75 | 221 | 215 | 4662000 | 0
63 | Ashuganj 450 MW CCPP(North) |  | APSCL | 1*360 | 360 | 50 | 5706400
64 | Ashuganj 450 MW CCPP(South) |  | APSCL | 1*360 | 360 | 0 | 0 | Under maint.
| Ashuganj 420 MW CCPP(East) |  | APSCL | 284*1+116*1 | 400 | 350 | 7190500 | FGMO
65 | Ashuganj 50 MW PP |  | APSCL | 14*3.968 | 45 | 43 | 1058904
66 | Ashuganj 55 MW PP (Precision) |  | QRPP | 15*4 | 55 | 51 | 1230240
67 | Ashuganj 195MW PP (APSCL-United) |  | IPP | 20*9.73+1*16 | 195 | 102 | 434909 | Gas shortage
68 | Ashuganj 51 MW PP (Midland) |  | IPP | 6*9.34 | 51 | 15 | 460690 | Engine problem
69 | Ashuganj 150MW PP (Midland) |  | IPP | 23*7.015 | 150 | 133 | 1455272 | Fuel shortage
70 | Titas 50 MW Peaking PP |  | PDB | 6*8.92 | 52 | 29 | 191904 | Engine problem
71 | Chandpur 150 MW CCPP |  | PDB | 1*106+1*57 | 163 | 0 | 0 | Under maint.
72 | Chandpur 200MW (Desh energy) |  | IPP | 12*18.4 | 200 | 100 | 941280 | Fuel shortage
73 | Feni 22MW PP (Doreen) |  | SIPP, PDB | 8*2.90 | 22 | 14 | 399852
74 | Feni 11 MW PP (Doreen) |  | SIPP, REB | 4*2.90 | 11 | 10 | 230220
** | Impoprt (Tripura) |  | Imported power | 0 | 160 | 150 | 3240000
75 | Jangalia 33MW PP (Summit) |  | SIPP, PDB | 4*8.73 | 33 | 33 | 820500
76 | Jangalia 52 MW PP (Lakdanavi) |  | IPP | 6*8.92 | 52 | 0 | 405326 | Fuel shortage
77 | Cumilla 25 MW PP (Summit) |  | SIPP, REB | 3*3.67+2*6.97 | 25 | 15 | 354840 | Engine problem
78 | Daudkandi 200 MW PP (B.Trac) |  | IPP | 154*1.4 | 200 | 0 | 0 | Fuel shortage
79 | Feni Lanka Power |  | IPP | 7*18.415+1*9.78 | 114 | 17 | 429780 | Fuel shortage
80 | Chowmuhani 113 MW |  | IPP | 12*9.78+2*3.1 | 113 | 105 | 729960 | Engine problem
81 | Bhairob 54.5 MW |  | IPP | 3*18.2 | 54 | 17 | 276120 | Engine problem
82 | Chandpur 115(Doreen) |  | IPP | 4*18.5+2*22.5 | 115 | 94 | 1382400 | Fuel shortage
| Cumilla Area Total |  |  |  | 3285 | 1543 | 31601097
83 | RPCL 210MW CCPP |  | IPP | 4*35+1*70 | 202 | 48 | 1214400 | Gas shortage
84 | Tangail 22 MW PP (Doreen) |  | SIPP, PDB | 8*2.90 | 22 | 19 | 439524 | Engine problem
85 | Jamalpur 95 MW PP(Powerpac) |  | IPP | 12*8.924 | 0 | 0 | 0 | Under maint.
86 | Sarishabari 3 MW Solar Plant |  | IPP | 1*3 | 3 | 0 | 11550
87 | Mymensingh 200 MW PP (United) |  | IPP | 9.78*21 | 200 | 164 | 2356800 | Fuel shortage
88 | Jamalpur 115 MW PP (United) |  | IPP | 9.78*12 | 115 | 113 | 1377600
89 | Sutiakhali 50 MW Solar PP |  | IPP | 50 | 50 | 0 | 198130
90 | Tangail Palli Power Gen 22 MW |  | IPP | 4*6.7 | 22 | 3 | 22320 | Engine problem
| Mymensingh Area Total |  |  |  | 614 | 347 | 5620324
91 | Fenchugonj CCPP Phase-1 |  | PDB | 2*32+1*33 | 70 | 44 | 1025000 | Machine problem
92 | Fenchugonj CCPP Phase-2 |  | PDB | 2*35+1*35 | 90 | 42 | 756480 | Machine problem
93 | Kushiara 163 MW CCPP (KP) |  | IPP | 1*109+1*54 | 163 | 112 | 2329690 | ST U/M.
94 | Shajibazar 330 MW CCPP |  | PDB | 3*110 | 330 | 0 | 0 | Under maint.
95 | Fenchugonj 51 MW PP (Barakatullah) |  | RPP | 19*2.90 | 51 | 51 | 1176600
| Fenchuganj 44MW (Energyprima) |  | NENP | 12*3.3+5*2 | 50 | 46 | 1020528
96 | Hobiganj 11MW PP Cofidence-E |  | SIPP, REB | 4*2.90 | 11 | 5 | 117600 | Engine problem
97 | Shahjibazar GTPP Unit- 8 & 9 |  | PDB | 2*35 | 66 | 63 | 1440480
98 | Shahjibazar 86MW PP (Shahjibazar) |  | RPP | 32*2.90 | 86 | 86 | 1974720
99 | Shahjibazar 100 MW GTPP |  | PDB | 1*100 | 100 | 0 | 0 | Under maint.
100 | Sylhet 225 MW CCPP |  | PDB | 1*142+1*89 | 231 | 140 | 960170 | Machine problem
101 | Sylhet 20 MW GTPP |  | PDB | 1*20 | 20 | 0 | 0 | Engine problem
| Sylhet 50MW PP (EPL) |  | NENP | 27*2 | 0 | 0 | 0 | Gas shortage
102 | Shahjahanulla 25 MW PP |  | SIPP, REB | 3*9.34 | 25 | 8 | 179616 | Gas shortage
103 | Bibiana-II 341 MW CCPP (Summit) |  | IPP | 1*222+1*119 | 341 | 295 | 6791000 | FGMO
104 | Bibiyana-III 400 MW CCPP |  | PDB | 285*1+134*1 | 400 | 366 | 8936000 | FGMO
105 | Sylhet 10MW PP (Desh) |  | RPP | 6*1.95 | 10 | 8 | 181080 | Engine problem
106 | Bibiyana South 400 MW |  | PDB | 400 MW | 383 | 400 | 9281900
| Sylhet Area Total |  |  |  | 2427 | 1666 | 36170864
107 | Bheramara GTPP Unit-3 |  | PDB | 1*20 | 16 | 0 | 0 | Fuel shortage
** | Bheramara (HVDC ) |  | Imported power | 2*500 | 1000 | 885 | 20349090
108 | Khulna 115 PP MW (KPCL-2) |  | NENP | 7*17 | 115 | 98 | 1577280 | Fuel shortage
109 | Faridpur 50 MW Peaking PP |  | PDB | 8*6.89 | 54 | 7 | 60480 | Low Demand
110 | Khulna 225 MW CCPP |  | NWPGCL | 1*150+1*75 | 230 | 0 | 0 | Fuel conservation
111 | Gopalganj 100 MW Peaking PP |  | PDB | 16*6.98 | 109 | 8 | 72192 | Low Demand
112 | Bheramara 410 MW CCPP |  | NWPGCL | 1*278+1*132 | 410 | 0 | 0 | Gas shortage
| Noapara 40 MW PP (Khanjahan Ali) |  | NENP | 5*8.5 | 40 | 40 | 403125
113 | Noapara 100 MW PP (Bangla Trac) |  | IPP | 70*1.4 | 100 | 0 | 0 | Reserve.
114 | Rupsha 105 MW PP (Orion rupsha) |  | IPP | 6*18.445 | 105 | 17 | 448320 | Fuel shortage
115 | Madhumati 100 MW PP |  | NWPGCL | 6*18 | 105 | 105 | 865872
116 | Mongla Orion 100 MW Solar PP |  | IPP | 100 | 100 | 0 | 421200
| Khulna 330 MW CCPP (OIL) |  | BPDB | 1*220+1*110 | 0 | 0 | 0 | On test.
| Rampal 1320 MW (BIFPCL) |  | NTPC&BPDB | 660*2 | 617 | 373 | 8930909 | Machine problem
| Kulna 225 MW CCPP (GAS) |  | NWPGCL | 0 | 0 | 0 | 2426993
| Khulna Area Total |  |  |  | 3001 | 1533 | 35555461
117 | Barisal 110 MW PP (Summit ) |  | IPP | 7*17.076 | 110 | 48 | 301152 | Fuel shortage
118 | Bhola 33 MW PP (Venture) |  | NENP | 1*34.50 | 40 | 21 | 437031 | Engine problem
119 | Bhola 225 MW CCPP |  | PDB | 2*63+1*68 | 194 | 170 | 4015174
120 | Bhola 95 MW PP (Aggreko) |  | QRPP | 96*1.10 | 0 | 0 | 0 | Contract Expired
121 | Payra 1320 MW |  | BCPCL | 2*622 | 1244 | 880 | 19302800 | Line O/L
122 | Bhola Nutan Biddut BD LTD |  | IPP | 220 | 220 | 0 | 0 | Under maint.
123 | United Payra Power Ltd. |  | IPP | 8*18.5+1*9.5 | 150 | 0 | 0 | Line O/L
| Barisal 307 MW |  | BCPCL | 307*1 | 307 | 0 | 2116400 | Under maint.
| Barisal Area Total |  |  |  | 2265 | 1119 | 26172557
124 | Baghabari 71 MW GTPP |  | PDB | 1*71 | 71 | 0 | 0 | Gas shortage
| Baghabari 100 MW GTPP |  | PDB | 1*100 | 100 | 0 | 0 | Gas shortage
125 | Baghabari 50 MW Peaking PP |  | PDB | 6*8.9 | 52 | 32 | 184688 | Engine problem
126 | Bera 70 MW Peaking PP |  | PDB | 9*8.29 | 71 | 28 | 296951 | Engine problem
127 | Amnura 50 MW PP(Sinha) |  | QRPP | 7*7.79 | 0 | 0 | 16410 | Contract Expired
128 | Katakhali 50 MW PP (Northern) |  | QRPP | 6*8.9 | 50 | 42 | 426715 | Engine problem
129 | Katakhali 50 MW Peaking PP |  | PDB | 6*8.7 | 50 | 36 | 322601 | Engine problem
130 | Sirajgonj Unit-1 225MW |  | NWPGCL | 1*150+1*75 | 210 | 0 | 0 | Gas shortage
131 | Sirajgonj Unit-2 225MW |  | NWPGCL | 1*150+1*75 | 220 | 196 | 4167027
132 | Sirajgonj Unit-3 225MW |  | NWPGCL | 1*141 | 220 | 0 | 0 | Gas shortage
133 | Sirajgonj 400 MW CCPP Unit-4 |  | SNWPGCL | 1*282+1*132 | 414 | 420 | 7793236
134 | Santahar 50 MW Peaking PP |  | PDB | 6*8.7 | 50 | 35 | 295090 | Engine problem
135 | Bogra 22 MW PP (GBB) |  | RPP | 6*4 | 22 | 21 | 284400
136 | Bogura 20 MW PP (Energyprima) |  | NENP | 5*3.3+5*2 | 0 | 0 | 0
137 | Ullapara 11 MW PP (Summit) |  | SIPP, REB | 4*2.90 | 11 | 11 | 143532
138 | Natore 52 MW PP (Rajlanka) |  | IPP | 6*8.92 | 52 | 16 | 148805 | Fuel shortage
139 | Chapainawabganj 100 MW Peaking PP |  | PDB | 12*8.924 | 104 | 85 | 784976 | Engine problem
140 | Baghabari 200 MW PP (Paramount) |  | IPP | 135*1.6 | 200 | 0 | 0 | Fuel shortage
141 | Bagura 113 MW PP (Confidence)-2 |  | IPP | 6*18.55+7.2 | 113 | 94 | 1899936 | Engine problem
142 | Confidence Power Bogura Unit-1 113 MW |  | IPP | 6*18.55 | 113 | 113 | 2316576 | Fuel shortage
143 | Sirajgonj 6.55 MW Solar |  | NWPGCL | 1*6 | 6 | 0 | 24540
| Adani Power Jharkhanda Ltd |  | Import | 0 | 0 | 0 | 0 | On test.
| Rajshahi Area Total |  |  |  | 2129 | 1129 | 19105483
144 | Barapukuria TPP Unit-1 |  | PDB | 1*125 | 85 | 0 | 0 | Coal shortage
| Barapukuria TPP Unit-2 |  | PDB | 1*125 | 85 | 0 | 0 | Under maint.
145 | Barapukuria 275 MW TPP Unit-3 |  | PDB | 1*275 | 274 | 200 | 4900900 | Machine problem
146 | Rangpur 20 MW GTPP |  | PDB | 1*20 | 20 | 0 | 0
147 | Saidpur 20 MW GTPP |  | PDB | 1*20 | 20 | 0 | 0
148 | Rangpur 113 MW PP (Confidence) |  | IPP | 9*6.984+7*7.015+3.15*2 | 113 | 85 | 1406668 | Fuel shortage
149 | Sympa Solar Power 8MW |  | IPP | 8 MW | 8 | 0 | 35814
150 | Energypac Power Venture Thakurgaon Ltd. |  | IPP | 115 | 115 | 73 | 355200 | Fuel shortage
| Intraco Solar 30 MW |  | IPP | 1*30 | 30 | 0 | 141840
| Teesta Solar Limited |  | BPCL | 16*12.5 | 0 | 0 | 763010
| Rangpur Area Total |  |  |  | 750 | 358 | 7603432
| Total |  |  |  | 22700 | 12622 | 257064171
| Eastern Grid Total |  |  |  | 14555 | 8483 | 168627238
| Western Grid Total |  |  |  | 8145 | 4139 | 88436933
| National Grid Total |  |  |  | 22700 | 12622 | 257064171
*Data collected from respective power station over telephone.
Executive Engineer
Network Operation Division
Page- 3

## P3
POWER GRID COMPANY OF BANGLADESH LTD.
NATIONAL LOAD DESPATCH CENTER
MAXIMUM LOAD SERVED BY DIFFERENT GRID SUB-STATIONS
QF-LDC-09
| Date: | 2023-03-15
| (a) ENTIRE EASTERN GRID : |  | 8338.1 | MW | (b) ENTIRE WESTERN GRID : |  | 3854.44 | MW
| i) Dhaka area |  | 4646.6 | MW | i) Khulna area |  | 1456 | MW
| ii) Chittagong area |  | 1221.5 | MW | ii) Rajshahi area |  | 1393.9 | MW
| iii) Comilla area |  | 1049 | MW | iii) Barisal area |  | 326.54 | MW
| iv) Mymensingh area |  | 1016 | MW | iv) Rangpur area |  | 678 | MW
| v) Sylhet area |  | 405 | MW
|  | SYSTEM TOTAL DEMAND ( a + b ) = |  | 12192.54 | MW
MAXIMUM LOAD SERVED BY DIFFERENT SUB-STATIONS
| Sub-station | Load (MW) | Time | Sub-station | Load (MW) | Time | Sub-station | Load (MW) | Time | Sub-station | Load (MW) | Time | Sub-station | Load (MW) | Time
1 | AKS | 0 | 00:00 | Chhatak | 20 | 18:00 | Kamrangirchar | 51 | 14:00 | Natore | 136 | 19:00 | Shitalakhya | 124 | 16:00
2 | AKSML | 87 | 02:00 | Chowmuhani | 178 | 18:30 | Kaptai | 4 | 18:30 | Nawabganj | 34.8 | 20:00 | Sholosohor | 29 | 09:00
3 | Aftabnagar | 30 | 13:00 | Chuadanga | 95 | 19:00 | Kazla | 93 | 19:30 | Netrakona | 107 | 08:00 | Shyampur | 184 | 01:00
4 | Agargaon | 77 | 13:00 | Coxsbazar | 126 | 18:00 | Keranigonj | 74 | 12:00 | New | 69.4 | 11:00 | Siddhirganj | 108 | 18:30
5 | Agrabad | 66 | 19:00 | Cumilla(N) | 124 | 19:30 | Khagrachori | 24 | 18:30 | Niamatpur | 88 | 19:30 | Sirajganj | 113 | 19:30
6 | Amnura | 78 | 19:30 | Cumilla(S) | 162 | 12:00 | Khulna | 106 | 19:00 | Noapara | 42 | 19:30 | Sonargaon | 99 | 00:00
7 | Ashuganj | 57 | 00:00 | Daudkandi | 124 | 19:30 | Khulshi | 177 | 16:00 | PHP | 10 | 21:00 | Sreemongol | 48 | 18:00
8 | BIPTC | N/A | N/A | Dhaka | 44 | 11:00 | Kishoreganj | 122 | 18:30 | Pabna | 102 | 19:00 | Srinagar | 37.4 | 18:30
9 | BSRM | 112 | 01:00 | Dhamrai | 108 | 09:00 | Kodda | 310 | 18:30 | Palashbari | 120 | 19:00 | Sunamganj | 37 | 20:00
10 | Bagerhat | 88 | 19:00 | Dhanmondi | 130 | 13:00 | Kulaura | 30 | 18:30 | Panchagarh | 39 | 09:00 | Sylhet | 108 | 18:00
11 | Bakulia | 93 | 19:00 | Dohazari | 92 | 19:00 | Kurigram | 60 | 13:00 | Patuakhali | 77 | 20:00 | TK | 22 | 01:00
12 | Banani | 44 | 09:00 | Faridpur | 123 | 19:00 | Kushtia | 108 | 19:00 | Payra | 12.6 | 20:00 | Tangail | 216 | 18:30
13 | Bangabhaban | 19 | 10:00 | Fatullah | 56 | 11:00 | Lalbag | 77 | 13:00 | Postogola | 37 | 11:00 | Thakurgaon | 76 | 09:00
14 | Barapukuria | 59 | 19:00 | Fenchuganj | 33 | 18:30 | Lalmonirhat | 44 | 08:00 | Purbachal | 18 | 19:30 | Tongi | 119 | 18:30
15 | Barguna | 14 | 19:00 | Feni | 107 | 19:00 | Madanganj | 45 | 19:00 | Purbasadipur | 105 | 07:00 | Ullon | 42 | 21:00
16 | Barishal | 103 | 18:30 | GPH | 85 | 21:00 | Madaripur | 79 | 20:00 | Rahanpur_I | 21.3 | 12:00 | Uttara | 69 | 18:30
17 | Barishal-230 | 87 | 18:30 | Ghorashal | 68 | 15:00 | Madartek | 75 | 22:00 | Rahim | 34 | 12:00 | UttaraNew | 28 | 09:00
18 | Baroaulia | 59 | 00:00 | Goalpara | 24 | 13:00 | Madunaghat | 51 | 18:30 | Rajbari | 56 | 19:00 | Zigatola | 71 | 19:00
19 | Baroirhat | 45 | 19:00 | Gollamari | 30 | 19:00 | Magura | 54 | 18:30 | Rajendrapur | 100 | 18:00
20 | Bashundhara | 137 | 13:00 | Gopalganj | 86 | 19:00 | Mahasthangarh | 64 | 19:00 | Rajshahi | 134 | 19:00
21 | BashundharaCement | 0 | 00:00 | Gulshan | 104 | 16:00 | Manikganj | 104 | 18:30 | Rajshahi-230 | 35 | 22:00
22 | Beanibazar | 46 | 18:30 | Halishahar | 88.5 | 09:00 | Maniknagar | 69 | 13:00 | Ramganj | 80 | 20:00
23 | Benapole | 54 | 18:30 | HaripurSBU | 166 | 19:00 | Matarbari | 41 | 18:30 | Rampur | 25 | 00:00
24 | Bhaluka | 126 | 23:00 | Hasnabad | 82 | 18:30 | Matuail | 60 | 10:00 | Rangamati | 14 | 18:30
25 | Bhandaria | 36 | 19:30 | Hathazari | 58 | 19:30 | Millgate | 74 | 12:00 | Rangpur | 131 | 18:30
26 | Bhangura | 36 | 19:00 | Ishurdi | 65 | 19:00 | Mirpur | 127 | 17:00 | Ruppur | 5 | 15:00
27 | Bheramara(GK) | 50 | 19:00 | Jaldhaka | 66 | 08:00 | Mirsorai | 0 | 02:00 | SSM | 18 | 00:00
28 | Bhulta | 241 | 00:00 | Jamalpur | 168 | 19:00 | Mithapukur | 36 | 07:00 | Saidpur | 116 | 18:30
29 | Bog-Sherpur | 74 | 19:00 | Jashore | 125 | 19:30 | Modern | 0 | 00:00 | Satkhira | 112 | 19:00
30 | Bogura | 140 | 20:00 | Jhenaidah | 116 | 19:00 | Mogbazar | 117 | 13:00 | Satmasjid | 88 | 19:30
31 | Borhanuddin | 41 | 19:00 | Joydebpur | 144 | 19:00 | Mongla | 28 | 09:00 | Savar | 160 | 15:00
32 | Brahmanbaria | 130 | 00:00 | Joypurhat | 61 | 19:30 | Motijheel | 34 | 13:00 | Shahjadpur | 97 | 19:00
33 | Cantonment | 126 | 18:30 | Juldah | 28 | 18:30 | Munshiganj | 82 | 19:00 | Shahjibazar | 97 | 00:00
34 | Chandpur | 51 | 19:00 | KSRM | 36 | 10:00 | Mymensingh | 200 | 18:30 | Shahmirpur | 40 | 00:00
35 | Chandraghona | 28 | 18:30 | Kabirpur | 270 | 09:00 | Naogaon | 120 | 19:00 | Shariatpur | 56 | 21:00
36 | Chapai | 62 | 19:00 | Kachua | 64 | 18:30 | Narail | 47 | 19:30 | Sherpur | 142 | 19:00
37 | Charsaidpur | 46 | 04:00 | Kallyanpur | 78 | 13:00 | Narinda | 70 | 13:00 | Shikalbaha | 28 | 20:00
38 | Chauddagram | 41 | 18:30 | Kalurghat | 33 | 16:00 | Narshingdi | 151 | 20:00 | Shikalbaha-230 | N/A | N/A
| Sub Divisional Engineer |  |  |  | Executive Engineer |  |  |  | Superintendent Engineer
| Network Operation Division |  |  |  | Network Operation Division |  |  |  | Load Despatch Circle
| (1) Honbl. State Minister |  |  |  | (8) Executive Director (O & M) PGCB. |  |  |  | (18) C.E. Transmission (1 & 2) PGCB.
| Ministry of Power,Energy & Mineral |  |  |  | (9) Member,Generation,PDB. |  |  |  | (19) S.E. System Protection,PGCB.
| Resources, GOB. |  |  |  | (10) Member,Distribution,PDB. |  |  |  | (20) Director,Public Relation,PDB.
| (2) Secy (Power Divn.)Ministry of |  |  |  | (11) Member,Transmission & |  |  |  | (21) Director Program, PDB.
| Power,Energy & Mineral Resources. |  |  |  | System Operation,PDB. |  |  |  | (22) S.E. Consumer Affairs,PDB.
| (3) Director General,Power cell |  |  |  | (12) Member,P&D,PDB. |  |  |  | (23) Director,Project Planning,PDB.
| (4) Chairman,BERC |  |  |  | (13) C.E (P & D), PGCB. |  |  |  | (24) Director,System Planning,PDB.
| (5) Chairman, BPDB. |  |  |  | (14) G.M. Commercial Operation |  |  |  | (25) Executive Eng.IMD.
| (6) Managing Director, PGCB. |  |  |  | (15) C.E. Generation,PDB. |  |  |  | (26) Executive Eng. EMD.
| (7) Member(Power & Industry) |  |  |  | (16) C.E, (P & D),PDB. |  |  |  | (27) NLDC
| Planning Commission. |  |  |  | (17) C.E. System Operation,PGCB

## Voltage
e
MAXIMUM & MINIMUM VOLTAGES OF DIFFERENT GRID SUB-STATIONS:
| Date: | 2023-03-15 | [7 empty] | QF-LDC-10
| Sub-Station | Max Voltage | Hour | Min | Hour | Sub-Station | Maxm | Hour | Min | Hour
|  |  |  | Voltage |  |  | Voltage |  | Voltage
| 400 KV | KV | Hour | KV | Hour | 400 KV | KV | Hour | KV | Hour
14 | Aminbazar | 410 | 21:00 | 392 | 13:00 | Kaliakoir | 395 | 05:00 | 385 | 12:00
| Bhulta | 396 | 06:00 | 386 | 12:00 | Madunaghat_I | 407 | 22:00 | 386 | 12:00
| Bibiana | 410 | 22:00 | 400 | 00:00 | Payra | 423 | 14:00 | 399 | 12:00
| BIPTC | 401 | 03:00 | 393 | 13:00 | Rahanpur_I | 419 | 01:00 | 395 | 12:00
| Gopalganj | 416 | 03:00 | 391 | 13:00
| 230 KV | KV |  | KV |  | 230 KV | KV |  | KV
| Agargaon | 235 | 05:00 | 227 | 12:00 | Hasnabad | 235 | 04:00 | 229 | 12:00
| AKSML | 235 | 08:00 | 210 | 12:00 | Hathazari | 235 | 21:00 | 224 | 12:00
| Aminbazar | 237 | 21:00 | 229 | 12:00 | Ishurdi | 237 | 02:00 | 224 | 12:00
| Ashuganj | 243 | 20:00 | 235 | 12:00 | Jhenaidah | 235 | 02:00 | 221 | 19:00
| Baghabari | 233 | 21:00 | 223 | 12:00 | Kaliakoir | 235 | 06:00 | 230 | 18:00
| Barapukuria | 226 | 19:30 | 207 | 07:00 | Keranigonj | 235 | 22:00 | 227 | 13:00
| Barishal | 240 | 07:00 | 229 | 13:00 | Khulna(S) | 239 | 01:00 | 229 | 19:00
| Bheramara | 234 | 03:00 | 221 | 12:00 | Madunaghat_I | 237 | 22:00 | 225 | 12:00
| Bhulta | 237 | 06:00 | 230 | 12:00 | Maniknagar | 234 | 06:00 | 227 | 13:00
| Bibiana | 242 | 10:00 | 236 | 00:00 | Meghnaghat | 240 | 00:00 | 236 | 11:00
| BIPTC | 237 | 01:00 | 222 | 12:00 | Mirsorai | 235 | 07:00 | 224 | 13:00
| Bogura | 232 | 19:30 | 218 | 07:00 | Rajshahi | 233 | 00:00 | 221 | 07:00
| Borhanuddin | 241 | 17:00 | 231 | 13:00 | Rampur | N/A | N/A | N/A | N/A
| BSRM | 238 | 22:00 | 227 | 12:00 | Rampura | 235 | 04:00 | 227 | 12:00
| Cumilla(N) | 237 | 19:30 | 230 | 12:00 | Shikalbaha | 237 | 19:30 | 226 | 13:00
| Fenchuganj | 244 | 06:00 | 240 | 12:00 | Shyampur | 235 | 05:00 | 228 | 13:00
| Ghorashal | N/A | N/A | N/A | N/A | Siddhirganj | 237 | 04:00 | 235 | 00:00
| GPH | 237 | 22:00 | 225 | 12:00 | Sirajgonj | 235 | 19:00 | 224 | 07:00
| Haripur | 235 | 05:00 | 229 | 12:00 | Tongi | 229 | 20:00 | 223 | 04:00
| 132 kV | KV |  | KV
| Aftabnagar | 136 | 04:00 | 129 | 12:00 | Lalbag | 135 | 05:00 | 130 | 12:00
| Agargaon | 136 | 05:00 | 130 | 12:00 | Lalmonirhat | 134 | 19:30 | 113 | 07:00
| Agrabad | 134 | 07:00 | 126 | 12:00 | Madanganj | 136 | 06:00 | 131 | 16:00
| AKS | 133 | 07:00 | 125 | 12:00 | Madaripur | 137 | 18:00 | 130 | 13:00
| Aminbazar | 137 | 21:00 | 130 | 12:00 | Madartek | 136 | 22:00 | 129 | 12:00
| Amnura | 133 | 00:00 | 127 | 12:00 | Madunaghat | 135 | 08:00 | 128 | 12:00
| Ashuganj | 139 | 04:00 | 135 | 00:00 | Magura | 135 | 00:00 | 127 | 18:30
| Bagerhat | 138 | 03:00 | 127 | 19:00 | Mahasthangarh | 134 | 03:00 | 121 | 07:00
| Bakulia | 134 | 22:00 | 126 | 12:00 | Manikganj | 138 | 19:30 | 130 | 12:00
| Banani | 137 | 22:00 | 129 | 12:00 | Maniknagar | 135 | 04:00 | 128 | 13:00
| Bangabhaban | 135 | 05:00 | 128 | 13:00 | Matarbari | 126 | 15:00 | 114 | 01:00
| Barapukuria | 137 | 19:30 | 122 | 07:00 | Matuail | 137 | 06:00 | 133 | 13:00
| Barguna | 130 | 05:00 | 127 | 18:30 | Millgate | 136 | 01:00 | 132 | 12:00
| Barishal | 136 | 17:00 | 127 | 13:00 | Mirpur | 135 | 06:00 | 130 | 12:00
| Barishal-230 | 136 | 05:00 | 129 | 13:00 | Mithapukur | 136 | 19:30 | 119 | 07:00
| Baroaulia | 137 | 19:30 | 130 | 11:00 | Modern | 135 | 19:00 | 127 | 12:00
| Baroirhat | 134 | 06:00 | 127 | 01:00 | Mogbazar | 136 | 07:00 | 130 | 11:00
| Bashundhara | 136 | 04:00 | 132 | 12:00 | Mongla | 137 | 01:00 | 128 | 18:30
| BashundharaCement | 136 | 05:00 | 133 | 11:00 | Motijheel | 135 | 05:00 | 128 | 13:00
| Beanibazar | 138 | 06:00 | 131 | 00:00 | Munshiganj | 137 | 04:00 | 132 | 13:00
| Benapole | 136 | 06:00 | 126 | 18:30 | Mymensingh | 135 | 21:00 | 111 | 08:00
| Bhaluka | 129 | 05:00 | 105 | 18:00 | Naogaon | 130 | 22:00 | 117 | 07:00
| Bhandaria | 135 | 17:00 | 125 | 13:00 | Narail | 135 | 04:00 | 125 | 19:00
| Bhangura | 138 | 03:00 | 130 | 12:00 | Narinda | 0 | 00:00 | N/A | N/A
| Bheramara | 133 | 03:00 | 126 | 12:00 | Narshingdi | 136 | 11:00 | 128 | 15:00
| Bheramara(GK) | 134 | 15:00 | 126 | 12:00 | Natore | 134 | 15:00 | 125 | 07:00
| Bhulta | 131 | 18:30 | 124 | 00:00 | Nawabganj | 135 | 05:00 | 129 | 13:00
| Bog-Sherpur | 135 | 02:00 | 124 | 07:00 | Netrakona | 126 | 10:00 | 111 | 08:00
| Bogura | 136 | 15:00 | 124 | 07:00 | New | 137 | 01:00 | 132 | 12:00
| Bogura-230 | 136 | 19:30 | 126 | 07:00 | Niamatpur | 126 | 01:00 | 114 | 08:00
| Brahmanbaria | 134 | 06:00 | 131 | 00:00 | Noapara | 138 | 15:00 | 130 | 19:00
| Cantonment | 136 | 05:00 | 129 | 12:00 | Pabna | 133 | 02:00 | 124 | 12:00
| Chandpur | 139 | 18:00 | 125 | 12:00 | Palashbari | 132 | 19:30 | 116 | 07:00
| Chandraghona | 137 | 22:00 | 129 | 12:00 | Panchagarh | 135 | 19:30 | 111 | 08:00
| Chapai | 135 | 19:30 | 126 | 07:00 | Patuakhali | 130 | 14:00 | 126 | 18:30
| Charsaidpur | 137 | 19:30 | 133 | 12:00 | Payra | 131 | 14:00 | 129 | 19:00
| Chauddagram | 135 | 07:00 | 128 | 01:00 | PHP | 134 | 08:00 | 126 | 00:00
| Chhatak | 137 | 06:00 | 130 | 00:00 | Postogola | 136 | 19:30 | 132 | 13:00
| Chowmuhani | 133 | 08:00 | 122 | 12:00 | Purbachal | 137 | 06:00 | 128 | 12:00
| Chuadanga | 133 | 03:00 | 122 | 18:30 | Purbasadipur | 135 | 19:30 | 110 | 07:00
| Coxsbazar | 123 | 09:00 | 113 | 01:00 | Rahim | 137 | 05:00 | 135 | 00:00
| Cumilla(N) | 139 | 08:00 | 133 | 00:00 | Rajbari | 133 | 05:00 | 126 | 12:00
| Cumilla(S) | 138 | 08:00 | 127 | 12:00 | Rajendrapur | 140 | 19:30 | 131 | 13:00
| Daudkandi | 136 | 08:00 | 130 | 00:00 | Rajshahi | 134 | 14:00 | 126 | 07:00
| Dhaka | 136 | 06:00 | 129 | 12:00 | Rajshahi-230 | 134 | 03:00 | 127 | 07:00
| Dhamrai | 137 | 10:00 | 129 | 12:00 | Ramganj | 136 | 18:00 | 122 | 00:00
| Dhanmondi | 137 | 07:00 | 133.5 | 13:00 | Rampur | 135 | 08:00 | 126 | 12:00
| Dohazari | 130 | 06:00 | 123 | 12:00 | Rampura | 136 | 04:00 | 128 | 12:00
| Faridpur | 133 | 05:00 | 126 | 12:00 | Rangamati | 136 | 22:00 | 127 | 12:00
| Fatullah | 137 | 19:30 | 133 | 11:00 | Rangpur | 134 | 19:30 | 114 | 07:00
| Fenchuganj | 139 | 05:00 | 135 | 15:00 | Ruppur | 136 | 00:00 | 128 | 12:00
| Feni | 135 | 08:00 | 126 | 01:00 | Saidpur | 135 | 19:30 | 116 | 07:00
| Ghorashal | 138 | 01:00 | 136 | 00:00 | Satkhira | 137 | 05:00 | 126 | 19:00
| Goalpara | 139 | 00:00 | 131 | 18:30 | Satmasjid | 135 | 05:00 | 129 | 13:00
| Gollamari | 138 | 21:00 | 129 | 12:00 | Savar | 136 | 19:30 | 130 | 12:00
| Gopalganj | 138 | 16:00 | 128 | 12:00 | Shahjadpur | 142 | 21:00 | 134 | 07:00
| Gopalganj-400 | 136 | 04:00 | 129 | 13:00 | Shahjibazar | 136 | 06:00 | 133 | 00:00
| Gulshan | 135 | 04:00 | 129 | 12:00 | Shahmirpur | 135 | 07:00 | 129 | 00:00
| Halishahar | 138 | 10:00 | 126 | 12:00 | Shariatpur | 136 | 16:00 | 130 | 23:00
| Haripur | 137 | 05:00 | 135 | 00:00 | Sherpur | 138 | 22:00 | 117 | 07:00
| HaripurSBU | 137 | 05:00 | 130 | 13:00 | Shikalbaha | 137 | 19:30 | 128 | 12:00
| Hasnabad | 135 | 02:00 | 132 | 13:00 | Shikalbaha-230 | 135 | 08:00 | 128 | 13:00
| Hathazari | 137 | 07:00 | 132 | 12:00 | Shitalakhya | 137 | 19:30 | 133 | 12:00
| Ishurdi | 135 | 02:00 | 128 | 07:00 | Sholosohor | 135 | 22:00 | 127 | 12:00
| Jaldhaka | 134 | 19:30 | 114 | 08:00 | Shyampur | 135 | 03:00 | 130 | 13:00
| Jamalpur | 138 | 21:00 | 122 | 07:00 | Shyampur-230 | 136 | 21:00 | 132 | 11:00
| Jashore | 136 | 05:00 | 127 | 19:00 | Siddhirganj | 137 | 06:00 | 134 | 00:00
| Jhenaidah | 136 | 05:00 | 129 | 19:00 | Sirajganj | 135 | 00:00 | 125 | 07:00
| Jhenaidah-230 | 138 | 02:00 | 129 | 19:00 | Sonargaon | 138 | 20:00 | 134 | 00:00
| Joydebpur | 142 | 10:00 | 136 | 12:00 | Sreemongol | 135 | 07:00 | 132 | 00:00
| Joypurhat | 128 | 15:00 | 115 | 08:00 | Srinagar | 135 | 06:00 | 129 | 12:00
| Juldah | 134 | 20:00 | 128 | 12:00 | SSM | 140 | 20:00 | 132 | 12:00
| Kabirpur | 139 | 21:00 | 129 | 19:00 | Sunamganj | 135 | 06:00 | 129 | 00:00
| Kachua | 138 | 18:00 | 127 | 12:00 | Sylhet | 138 | 06:00 | 132 | 00:00
| Kaliakoir | 141 | 05:00 | 131 | 12:00 | Tangail | 137 | 21:00 | 127 | 18:30
| Kallyanpur | 136 | 02:00 | 130 | 12:00 | Thakurgaon | 138 | 19:30 | 109 | 07:00
| Kalurghat | 136 | 19:30 | 128 | 12:00 | TK | 138 | 00:00 | 130 | 11:00
| Kamrangirchar | 135 | 03:00 | 129 | 12:00 | Tongi | 137 | 07:00 | 134 | 15:00
| Kaptai | 135 | 00:00 | 130 | 13:00 | Ullon | 136 | 05:00 | 129 | 12:00
| Kazla | 134 | 03:00 | 128 | 13:00 | Uttara | 135 | 05:00 | 129 | 12:00
| Keranigonj | 135 | 05:00 | 129 | 13:00 | UttaraNew | 137 | 22:00 | 132 | 09:00
| Khagrachori | 135 | 22:00 | 127 | 12:00 | Zigatola | 136 | 06:00 | 129 | 13:00
| Khulna | 139 | 01:00 | 131 | 19:00
| Khulna(S) | 139 | 01:00 | 131 | 19:00
| Khulshi | 133 | 08:00 | 126 | 12:00
| Kishoreganj | 132 | 05:00 | 121 | 18:00
| Kodda | 142 | 19:00 | 130 | 12:00
| KSRM | 135 | 19:30 | 127 | 12:00
| Kulaura | 139 | 05:00 | 135 | 00:00
| Kurigram | 136 | 19:30 | 114 | 07:00
| Kushtia | 135 | 01:00 | 128 | 12:00
| Sub Assistant Engineer | [5 empty] | Sub Divisional Engineer
| Network Operation Division | [5 empty] | Network Operation Division |  |  | Page 7 of 7

## L-Curve
Date | 2023-03-15
.
TIME | E-W INT.(Export) | EAST GRID | WEST GRID | TOTAL |  |  | DAILY LOAD CURVE
0:00 | 410 | 6948 | 3604 | 10552 |  |  |  | QF-LDC-11
0:30 | 380.5 | 6879.5 | 3722.5 | 10602 | Date: | 2023-03-15
1:00 | 351 | 6811 | 3841 | 10652
1:30 | 351 | 6719.5 | 3736.5 | 10456
2:00 | 351 | 6628 | 3632 | 10260
2:30 | 353.5 | 6529.5 | 3582 | 10111.5 | [5 empty] | Gen. at Eve. Peak | 12622 | 12622 MW (19:00 )
3:00 | 356 | 6431 | 3532 | 9963 | [6 empty] | 19:00
3:30 | 380.5 | 6377.5 | 3340.5 | 9718 | [5 empty] | Gen. at Day Peak | 10196 | 10196 MW (09:00 )
4:00 | 405 | 6324 | 3149 | 9473 | [6 empty] | 9:00
4:30 | 436 | 6200.5 | 3197 | 9397.5 | [5 empty] | Highest Generation | 12622
5:00 | 467 | 6077 | 3245 | 9322 | [6 empty] | 19:00
5:30 | 470.5 | 6099 | 3292.5 | 9391.5
6:00 | 474 | 6121 | 3340 | 9461
6:30 | 404 | 6233 | 3369 | 9602
7:00 | 334 | 6345 | 3398 | 9743
7:30 | 299.5 | 6410.5 | 3435.5 | 9846
8:00 | 265 | 6476 | 3473 | 9949
8:30 | 275 | 6560.5 | 3512 | 10072.5
9:00 | 285 | 6645 | 3551 | 10196
9:30 | 361 | 6597.5 | 3566 | 10163.5
10:00 | 437 | 6550 | 3581 | 10131
10:30 | 467 | 6569 | 3306 | 9875
11:00 | 497 | 6588 | 3031 | 9619
11:30 | 520.5 | 6669 | 3075.5 | 9744.5
12:00 | 544 | 6750 | 3120 | 9870
12:30 | 473 | 6811.5 | 3294 | 10105.5
13:00 | 402 | 6873 | 3468 | 10341
13:30 | 433.5 | 6995.5 | 3513.5 | 10509
14:00 | 465 | 7118 | 3559 | 10677
14:30 | 625.5 | 7187.5 | 3622 | 10809.5
15:00 | 786 | 7257 | 3685 | 10942
15:30 | 824.5 | 7164 | 3730.5 | 10894.5
16:00 | 863 | 7071 | 3776 | 10847
16:30 | 839 | 7015.5 | 3794.5 | 10810
17:00 | 815 | 6960 | 3813 | 10773
17:30 | 754 | 7033 | 3814.5 | 10847.5
18:00 | 693 | 7106 | 3816 | 10922
18:30 | 436.5 | 7794.5 | 3977.5 | 11772
19:00 | 180 | 8483 | 4139 | 12622
19:30 | 180 | 8401 | 3948 | 12349
20:00 | 140 | 8288 | 3906 | 12194 |  |  |  | Executive Engineer
20:30 | 183 | 8317.5 | 3871 | 12188.5 |  |  |  | Network Operation Division
21:00 | 226 | 8347 | 3836 | 12183
21:30 | 246 | 8170 | 3722.5 | 11892.5
22:00 | 266 | 7993 | 3609 | 11602 |  |  |  |  | Page 6 of 7
22:30 | 379 | 7655.5 | 3643 | 11298.5
23:00 | 492 | 7318 | 3677 | 10995
23:30 | 451 | 7133 | 3640.5 | 10773.5
24:00 | 410 | 6948 | 3604 | 10552
12622 MW (19:00 )
10196 MW (09:00 )

## En-Curve
DAILY ENERGY CURVE
Date | 2023-03-15 |  | Energy |  | 257064171
[13 empty] | 2023-03-15 |  |  |  |  | QF-LDC-12
TIME | GAS | HVDC | P.GEN(GAS). | P.GEN(HSD) | P.GEN(HFO). | COAL | HYDRO | G.GEN(HSD) | G.GEN(HFO) | TRIPURA | SOLAR | SHORTAGE
0:00 | 3845 | 885 | 2206 | 0 | 1984 | 1443 | 25 | 0 | 36 | 128 | 0 | 0
0:30 | 3794.5 | 885 | 2158.5 | 0 | 1933 | 1619 | 25 | 0 | 54 | 133 | 0 | 38 | Date: | 2023-03-15
1:00 | 3744 | 885 | 2111 | 0 | 1882 | 1795 | 25 | 0 | 72 | 138 | 0 | 76
1:30 | 3702.5 | 885.5 | 2102.5 | 0 | 1788 | 1754 | 25 | 0 | 60.5 | 138 | 0 | 54 | [7 empty] | Total Energy | 257.0642 | Total Energy Gen 257.064 MKWHr Energy Not Served 1.439 MKWHr Energy Requirement 258.503 MKWHr
2:00 | 3661 | 886 | 2094 | 0 | 1694 | 1713 | 25 | 0 | 49 | 138 | 0 | 32 | [7 empty] | Energy not Served | 1.4393
2:30 | 3637 | 885 | 2095 | 0 | 1626.5 | 1671.5 | 25 | 0 | 40.5 | 131 | 0 | 16 | [7 empty] | Energy Requirement | 258.5034
3:00 | 3613 | 884 | 2096 | 0 | 1559 | 1630 | 25 | 0 | 32 | 124 | 0 | 0
3:30 | 3529 | 884.5 | 2075 | 0 | 1463 | 1594.5 | 25 | 0 | 24 | 123 | 0 | 0 | [5 empty] | Shortage
4:00 | 3445 | 885 | 2054 | 0 | 1367 | 1559 | 25 | 0 | 16 | 122 | 0 | 0
4:30 | 3466.5 | 885 | 2004 | 0 | 1356.5 | 1525.5 | 25 | 0 | 16 | 119 | 0 | 0
5:00 | 3488 | 885 | 1954 | 0 | 1346 | 1492 | 25 | 0 | 16 | 116 | 0 | 0
5:30 | 3513.5 | 885 | 1957.5 | 0 | 1382 | 1486.5 | 25 | 0 | 24 | 118 | 0 | 0
6:00 | 3539 | 885 | 1961 | 0 | 1418 | 1481 | 25 | 0 | 32 | 120 | 0 | 0
6:30 | 3550 | 854 | 1975 | 0 | 1549.5 | 1486.5 | 25 | 0 | 35 | 117 | 10 | 22.5786 |  |  |  | Coal
7:00 | 3561 | 823 | 1989 | 0 | 1681 | 1492 | 25 | 0 | 38 | 114 | 20 | 45.1572
7:30 | 3533.5 | 807 | 1991.5 | 0 | 1752.5 | 1516.5 | 25 | 0 | 54.5 | 116 | 49.5 | 111.0498 |  |  | Oil |  |  |  | ,
8:00 | 3506 | 791 | 1994 | 0 | 1824 | 1541 | 25 | 0 | 71 | 118 | 79 | 176.9424
8:30 | 3506.5 | 791.5 | 2017 | 0 | 1871.5 | 1556.5 | 25 | 0 | 90 | 117 | 97.5 | 195.3739
9:00 | 3507 | 792 | 2040 | 0 | 1919 | 1572 | 25 | 0 | 109 | 116 | 116 | 213.8054
9:30 | 3475 | 815 | 1999 | 0 | 1908 | 1552 | 25 | 0 | 120 | 123 | 146.5 | 152.0599
10:00 | 3443 | 838 | 1958 | 0 | 1897 | 1532 | 25 | 0 | 131 | 130 | 177 | 90.3144
10:30 | 3511 | 861 | 2029 | 0 | 1748.5 | 1214 | 25 | 0 | 146.5 | 137 | 203 | 45.1572
11:00 | 3579 | 884 | 2100 | 0 | 1600 | 896 | 25 | 0 | 162 | 144 | 229 | 0
11:30 | 3615.5 | 884 | 2149.5 | 0 | 1577 | 908.5 | 25 | 0 | 179.5 | 153 | 252.5 | 0
12:00 | 3652 | 884 | 2199 | 0 | 1554 | 921 | 25 | 0 | 197 | 162 | 276 | 0
12:30 | 3683.5 | 884.5 | 2265 | 0 | 1649 | 946 | 25 | 0 | 203 | 161 | 288.5 | 42.5
13:00 | 3715 | 885 | 2331 | 0 | 1744 | 971 | 25 | 0 | 209 | 160 | 301 | 85
13:30 | 3715 | 885 | 2331 | 0 | 1744 | 971 | 25 | 0 | 209 | 160 | 301 | 85
14:00 | 3715 | 885 | 2331 | 0 | 1744 | 971 | 25 | 0 | 209 | 160 | 301 | 85
14:30 | 3634 | 885.5 | 2336.5 | 0 | 2119 | 988 | 25 | 0 | 250 | 154 | 249.5 | 132.5
15:00 | 3553 | 886 | 2342 | 0 | 2494 | 1005 | 25 | 0 | 291 | 148 | 198 | 180
15:30 | 3512 | 885.5 | 2255.5 | 0 | 2485 | 1090 | 25 | 0 | 328.5 | 147 | 166 | 172.5
16:00 | 3471 | 885 | 2169 | 0 | 2476 | 1175 | 25 | 0 | 366 | 146 | 134 | 165
16:30 | 3488.5 | 885 | 2136.5 | 0 | 2424 | 1237.5 | 25 | 0 | 373.5 | 148 | 92 | 160
17:00 | 3506 | 885 | 2104 | 0 | 2372 | 1300 | 25 | 0 | 381 | 150 | 50 | 155
17:30 | 3434.5 | 885 | 2089.5 | 0 | 2489.5 | 1325 | 25 | 0 | 426.5 | 147 | 25.5 | 135
18:00 | 3363 | 885 | 2075 | 0 | 2607 | 1350 | 25 | 0 | 472 | 144 | 1 | 115
18:30 | 3553 | 885 | 2204 | 0 | 3070 | 1401.5 | 25 | 0 | 486 | 147 | 0.5 | 77.5
19:00 | 3743 | 885 | 2333 | 0 | 3533 | 1453 | 25 | 0 | 500 | 150 | 0 | 40
19:30 | 3684 | 772 | 2200 | 0 | 3482 | 1483 | 25 | 0 | 555 | 148 | 0 | 40
20:00 | 3703 | 743 | 2247 | 0 | 3305 | 1483 | 25 | 0 | 546 | 142 | 0 | 40
20:30 | 3822 | 743.5 | 2229.5 | 0 | 3263 | 1422.5 | 25 | 0 | 541 | 142 | 0 | 20
21:00 | 3941 | 744 | 2212 | 0 | 3221 | 1362 | 25 | 0 | 536 | 142 | 0 | 0
21:30 | 3962.5 | 767.5 | 2217 | 0 | 3022 | 1337 | 25 | 0 | 418.5 | 143 | 0 | 0
22:00 | 3984 | 791 | 2222 | 0 | 2823 | 1312 | 25 | 0 | 301 | 144 | 0 | 0
22:30 | 3947.5 | 838.5 | 2215 | 0 | 2551 | 1352.5 | 25 | 0 | 227 | 142 | 0 | 0
23:00 | 3911 | 886 | 2208 | 0 | 2279 | 1393 | 25 | 0 | 153 | 140 | 0 | 0
23:30 | 3878 | 885.5 | 2207 | 0 | 2131.5 | 1418 | 25 | 0 | 94.5 | 134 | 0 | 0 | Max Temp. in Dhaka |  | 31.2° C
24:00 | 3845 | 885 | 2206 | 0 | 1984 | 1443 | 25 | 0 | 36 | 128 | 0 | 0
Executive Engineer
Network Operation Division
Page 5 of 7
GAS
Oil
HVDC
COAL
HYDRO
SOLAR
Total Energy Gen 257.064 MKWHr Energy Not Served 1.439 MKWHr Energy Requirement 258.503 MKWHr
Shortage
Note on W13: Author:

## Generation
g | 2023-03-15
Si No | Unit | 1:00 | 2:00 | 3:00 | 4:00 | 5:00 | 6:00 | 7:00 | 8:00 | 9:00 | 10:00 | 11:00 | 12:00 | 13:00 | 14:00 | 15:00 | 16:00 | 17:00 | 18:00 | 18:30 | 19:00 | 19:30 | 20:00 | 21:00 | 22:00 | 23:00 | 24:00 | KWH
1 | Karnaphuli Hydro PP Unit-1, 2 & 3 | 25 | 25 | 25 | 25 | 25 | 25 | 25 | 25 | 25 | 25 | 25 | 25 | 25 | 25 | 25 | 25 | 25 | 25 |  | 25 | 25 | 25 | 25 | 25 | 25 | 25 | 602520
2 | Karnaphuli Hydro PP Unit-4 & 5
3 | Chattogram TPP-1 | 140 | 140 | 140 | 140 | 140 | 140 | 140 | 140 | 140 | 140 | 135 | 135 | 135 | 135 | 130 | 130 | 130 | 135 |  | 135 | 135 | 135 | 135 | 135 | 135 | 135 | 3300000
4 | Chattogram TPP-2
5 | Raozan 25 MW PP | 25 | 25 | 25 | 8 |  | 8 | 21 | 25 | 25 | 25 | 25 | 25 | 25 | 25 | 25 | 8 | 8 | 8 |  | 22 | 8 | 8 | 8 | 8 | 8 | 8 | 452023
| Teknaf 20MW PP (Solartech) | [6 empty] | 2 | 5 | 10 | 9 | 17 | 17 | 16 | 15 | 11 | 6 | 2 | [9 empty] | 109755
6 | Sikalbaha 225MW CCPP (Gas) | 228 | 226 | 227 | 228 | 228 | 230 | 227 | 228 | 229 | 229 | 227 | 224 | 224 | 222 | 227 | 227 | 228 | 226 |  | 227 | 229 | 228 | 228 | 228 | 228 | 228 | 5355353
7 | Sikalbaha 225MW CCPP(Oil)
8
9 | Sikalbaha 150MW GTPP
10 | Sikalbaha 150MW GTPP(Oil)
| Dohazari -Kalaish 100 MW Peaking | 17 | 17 | [13 empty] | 51 | 59 | 85 |  | 79 | 85 | 85 | 76 | 85 | 85 | 0 | 626112
12 | Hathazari 100 MW peaking PP | [6 empty] | 6 | 25 | 38 | 37 | 37 | 37 | 38 | 39 | 46 | 46 | 46 | 46 |  | 46 | 46 | 47 | 47 | 47 |  |  | 607928
| Sikalbaha 105 MW PP (Baraka Sikalbaha) | 34 | 34 | 34 | 34 | 34 | 34 | 34 | 34 | 34 | 34 | 34 | 38 | 51 | 51 | 51 | 51 | 51 | 46 |  | 51 | 51 | 51 | 51 | 51 | 51 | 51 | 1057999
| Daudkandi 200 MW PP (B.Trac) | [26 empty] | 0
14 | Titas 50 MW Peaking PP | [7 empty] | 14 | 35 | 34 | [5 empty] | 17 | 29 | 29 |  | 29 | 29 |  |  |  |  | 0 | 191904
15 | 210 MW Siddhirgonj TPP
16 | Siddhirgonj 2*120 MW GTPP | 97 | 38 | 36 | 38 | 37 | 92 | 92 | 40 | 40 | 37 | 102 | 100 | 99 | 62 | 97 | 61 | 60 | 42 |  | 100 | 62 | 64 | 62 | 63 | 64 | 67 | 1715000
17 | Siddhirganj 335 MW CCPP | 230 | 230 | 233 | 228 | 171 | 170 | 170 | 170 | 170 | 170 | 227 | 224 | 224 | 222 | 220 | 222 | 170 | 170 |  | 223 | 224 | 223 | 227 | 170 | 170 | 173 | 4820802
18 | Kodda 300 MW PP Unit-2 (Summit) | 198 | 145 | 45 | 15 | 15 | 15 | 110 | 175 | 210 | 210 | 95 | 95 | 95 | 153 | 262 | 262 | 198 | 195 |  | 279 | 253 | 225 | 225 | 145 | 80 | 16 | 3761127
19 | Ashuganj 195MW PP (APSCL-United) | 8 | 8 | 8 | 8 | 8 | 8 | 8 | 8 | 8 | 8 | 8 | 8 | 8 | 8 | 8 | 8 | 8 | 8 |  | 102 | 112 | 112 | 16 | 8 | 8 | 8 | 434909
20 | Ghorasal TPP (Unit-1&2)
21 | Ghorasal Repowered CCPP:Unit-3 (GT
22 | Ghorasal Repowered CCPP Unit-4 | 130 | 130 | 130 | 130 | 130 | 130 | 130 | 130 | 130 | 130 | 130 | 130 | 130 | 130 | 131 | 130 | 130 | 130 |  | 130 | 130 | 130 | 130 | 130 | 130 | 130 | 3121969
23 | Ghorasal TPP Unit-5 | 180 | 180 | 180 | 180 | 180 | 180 | 180 | 180 | 180 | 180 | 180 | 180 | 180 | 180 | 180 | 180 | 180 | 180 |  | 180 | 180 | 180 | 180 | 180 | 180 | 180 | 4284000
24
25 | Ghorasal 365 MW CCPP Unit-7
26
28 | Ashuganj TPP Unit- 3
29 | Ashuganj TPP Unit- 4
30 | Ashuganj TPP Unit- 5
32 | Ashuganj 50 MW PP | 46 | 46 | 46 | 46 | 46 | 46 | 47 | 47 | 44 | 43 | 43 | 44 | 43 | 43 | 42 | 41 | 42 | 43 |  | 43 | 44 | 47 | 47 | 47 | 47 | 47 | 1058904
33 | Ashuganj 225 MW CCPP | 209 | 209 | 176 | 180 | 181 | 181 | 181 | 181 | 217 | 182 | 182 | 206 | 189 | 156 | 157 | 214 | 215 | 215 |  | 215 | 217 | 216 | 210 | 187 | 184 | 204 | 4662000
34 | Ashuganj 450 MW CCPP(South)
| Ashuganj 450 MW CCPP(North) | 305 | 310 | 295 | 285 | 285 | 285 | 305 | 280 | 280 | 275 | 285 | 230 | 230 | 230 | 105 | 18 | 38 | 43 |  | 50 | 50 | 63 | 215 | 354 | 305 | 285 | 5706400
| Ashuganj 420 MW CCPP(East) | 250 | 250 | 250 | 250 | 250 | 250 | 280 | 280 | 280 | 280 | 300 | 323 | 352 | 336 | 335 | 300 | 330 | 330 |  | 350 | 315 | 320 | 320 | 320 | 300 | 300 | 7190500
35 | Ashuganj 55 MW PP (Precision) | 52 | 53 | 53 | 54 | 54 | 55 | 53 | 54 | 55 | 53 | 49 | 53 | 53 | 52 | 51 | 49 | 48 | 50 |  | 51 | 51 | 52 | 52 | 53 | 30 | 30 | 1230240
36 | Chandpur 150 MW CCPP
37 | Tongi 80 MW GTPP
38 | Haripur GTPP
39 | Haripur 412 MW CCPP | 398 | 376 | 372 | 371 | 349 | 341 | 355 | 401 | 397 | 367 | 330 | 407 | 410 | 408 | 409 | 410 | 373 | 354 |  | 394 | 408 | 409 | 409 | 408 | 396 | 396 | 9340930
40 | Meghnaghat 450 MW CCPP(MPL) | 450 | 450 | 450 | 450 | 450 | 450 | 450 | 450 | 450 | 450 | 450 | 450 | 450 | 450 | 450 | 450 | 400 | 450 |  | 450 | 450 | 450 | 450 | 450 | 450 | 450 | 10329000
41 | Haripur 360MW CCPP(HPL) | 284 | 284 | 284 | 284 | 248 | 248 | 248 | 248 | 253 | 253 | 323 | 351 | 348 | 337 | 337 | 332 | 302 | 303 |  | 346 | 348 | 348 | 337 | 337 | 340 | 343 | 7272000
42 | RPCL 210MW CCPP | 71 | 71 | 71 | 71 | 71 | 71 | 33 | 33 | 32 | 32 | 30 | 30 | 31 | 30 | 32 | 32 | 32 | 32 |  | 48 | 60 | 58 | 99 | 94 | 93 | 81 | 1214400
43 | Sutiakhali 50 MW Solar PP | [6 empty] | 2 | 8 | 2 | 4 | 11 | 46 | 44 | 35 | 25 | 15 | 6 | 0 | [8 empty] | 198130
44 | Fenchugonj CCPP Phase-1 | 43 | 43 | 43 | 43 | 43 | 43 | 43 | 43 | 43 | 43 | 44 | 43 | 44 | 44 | 42 | 43 | 43 | 44 |  | 44 | 43 | 44 | 44 | 43 | 43 | 43 | 1025000
45 | Fenchugonj CCPP Phase-2 | 31 | 31 | 31 | 31 | 31 | 31 | 31 | 31 | 31 | 31 | 31 | 20 | 31 | 31 | 42 | 43 | 42 | 42 |  | 42 | 42 | 42 | 42 | 42 | 42 | 42 | 756480
46 | Shajibazar 330 MW CCPP
47 | Shahjibazar GTPP Unit- 8 & 9 | 65 | 65 | 65 | 65 | 65 | 66 | 65 | 40 | 40 | 40 | 65 | 62 | 63 | 63 | 63 | 63 | 63 | 40 |  | 63 | 63 | 63 | 64 | 64 | 64 | 65 | 1440480
48 | Shahjibazar 86MW PP (Shahjibazar) | 86 | 86 | 86 | 86 | 86 | 86 | 84 | 82 | 78 | 81 | 81 | 84 | 84 | 84 | 84 | 81 | 86 | 50 |  | 86 | 86 | 86 | 86 | 86 | 86 | 86 | 1974720
Shahjibazar 100 MW GTPP
49 | Shahjibazar 50MW PP (EPL)
50 | Sylhet 225 MW CCPP | [16 empty] | 80 | 100 |  | 140 | 140 | 140 | 140 | 140 | 140 | 140 | 960170
51 | Sylhet 20 MW GTPP
52 | Sylhet 50MW PP (EPL)
53 | Sylhet 10MW PP (Desh) | 8 | 8 | 8 | 8 |  | 7 | 0 | 8 | 8 | 8 | 8 | 8 | 8 | 8 | 8 | 8 | 8 | 8 |  | 8 | 8 | 8 | 8 | 8 | 8 | 8 | 181080
54 | Hobiganj 11MW PP Cofidence-E | 8 | 8 | 8 | 8 | 8 | 8 |  | 5 | 5 | 5 | 5 | 5 |  |  | 5 | 5 |  | 5 |  | 5 | 5 | 5 | 5 | 5 | 5 | 5 | 117600
55 | Fenchugonj 51 MW PP (Barakatullah) | 53 | 53 | 51 | 51 | 51 | 51 | 51 | 51 | 51 | 51 | 43 | 51 | 51 | 51 | 50 | 51 | 51 | 31 |  | 51 | 51 | 51 | 51 | 51 | 51 | 51 | 1176600
56 | Shahjahanulla 25 MW PP | 8 | 8 | 8 | 8 |  |  | 8 | 8 | 8 | 8 | 8 | 8 | 8 | 8 | 8 | 8 | 8 | 8 |  | 8 | 8 | 8 | 8 | 8 | 8 | 8 | 179616
57 | Bibiana-II 341 MW CCPP (Summit) | 255 | 270 | 270 | 270 | 265 | 275 | 270 | 260 | 290 | 265 | 280 | 285 | 305 | 290 | 295 | 280 | 280 | 270 |  | 295 | 255 | 260 | 270 | 280 | 260 | 270 | 6791000
| Bibiyana South 400 MW | 400 | 400 | 400 | 400 | 370 | 370 | 370 | 370 | 370 | 370 | 400 | 400 | 400 | 400 | 400 | 400 | 400 | 340 |  | 400 | 400 | 400 | 400 | 400 | 400 | 400 | 9281900
58 | Nababganj 55 MW PP (Southern power ) |  |  |  | 5 | 17 | 17 |  |  |  |  | 17 | 17 | 17 | 17 | 17 | 17 | 35 | 55 |  | 55 | 55 | 55 | 35 | 35 | 35 | 35 | 464290
59 | Tangail Palli Power Gen 22 MW | [19 empty] | 3 | 6 | 6 | 6 | 6 |  | 0 | 22320
60 | Barabkunda 22 MW PP (Regent) | 5 | 5 | 5 | 5 | 5 | 5 | 5 | 5 | 5 | 5 | 5 | 5 | 5 | 5 | 5 | 5 | 5 | 5 |  | 5 | 5 | 5 | 5 | 5 | 5 | 5 | 114336
61 | Narshingdi 22 MW PP (Doreen) | 22 | 22 | 22 | 22 | 22 | 22 | 22 | 22 |  | 10 | [5 empty] | 19 | [6 empty] | 15 | 19 | 19 | 0 | 246780
62 | Tangail 22 MW PP (Doreen) | 16 | 18 | 18 | 19 | 19 | 19 | 19 | 19 | 19 | 19 | 19 | 19 | 19 | 19 | 19 | 18 | 18 | 18 |  | 19 | 19 | 19 | 19 | 19 | 17 | 19 | 439524
63 | Impoprt (Tripura) | 138 | 138 | 124 | 122 | 116 | 120 | 114 | 118 | 116 | 130 | 144 | 162 | 160 | 124 | 148 | 146 | 150 | 144 |  | 150 | 148 | 142 | 142 | 144 | 140 | 128 | 3240000
64 | Malancha, Ctg. EPZ (United) | [25 empty] | 0 | 41280
65 | Feni 22MW PP (Doreen) | 21 | 21 | 21 | 21 | 21 | 21 | 21 | 21 | 20 | 18 | 21 | 21 | 21 | 21 | [5 empty] | 14 | 21 | 21 | 21 | 21 | 21 | 21 | 399852
66 | Feni 11 MW PP (Doreen) | 10 | 10 | 10 | 10 | 10 | 10 | 10 | 10 | 10 | 10 | 10 | 10 | 10 | 10 |  | 5 | 10 | 10 |  | 10 | 10 | 10 | 10 | 10 | 10 | 10 | 230220
67 | Jangalia 33MW PP (Summit) | 33 | 33 | 33 | 33 | 33 | 33 | 33 | 33 | 33 | 33 | 33 | 33 | 33 | 33 | 33 | 33 | 33 | 33 |  | 33 | 33 | 33 | 33 | 33 | 33 | 33 | 820500
68 | Cumilla 25 MW PP (Summit) | 15 | 15 | 15 | 15 | 15 | 15 | 15 | 15 | 15 | 15 | 15 | 15 | 15 | 15 | 15 | 15 | 15 | 15 |  | 15 | 15 | 15 | 15 | 15 | 15 | 15 | 354840
69 | Summit Ashulia | 23 | 23 | 23 | 23 | 23 | 23 | 23 | 23 | 23 | 23 | 23 | 23 | 23 | 23 | 23 | 23 | 23 | 23 |  | 23 | 23 | 23 | 23 | 23 | 23 | 23 | 552000
70 | Summit Madhabdi | 23 | 23 | 23 | 23 | 23 | 24 | 24 | 24 | 18 | 18 | 0 | 0 | 23 | 23 | 22 | 17 | 23 | 0 |  | 22 | 22 | 24 | 25 | 25 | 25 | 25 | 449820
71 | Maona 33 MW PP(Summit) | 33 | 33 | 33 | 33 | 33 | 33 | 33 | 33 | 33 | 33 | 33 |  | 12 | 33 | 25 | 25 | 33 | 33 |  | 33 |  |  | 33 | 33 | 33 | 33 | 718100
72 | Rupganj 33 MW PP(Summit) | 30 | 30 | 32 | 32 | 32 | 33 | 32 | 32 | 31 | 30 | 30 | 30 | 29 | 29 | 29 | 29 | 29 | 29 |  | 29 | 29 | 29 | 29 | 29 | 30 | 33 | 741700
73 | Ghorashal 108MW PP (Regent) | 11 | 11 | 11 | 11 | 11 | 11 | 11 | 12 | 12 | 12 | 12 | 12 | 12 | 12 | 12 | 12 | 12 | 13 |  | 13 | 13 | 13 | 13 | 11 | 12 | 12 | 325136
| Feni Lanka Power | 17 | 17 | 17 | 17 | 17 | 17 | 17 | 17 | 17 | 17 | 17 | 17 | 17 | 17 | 17 | 17 | 17 | 17 |  | 17 | 17 | 17 | 17 | 17 | 17 | 17 | 429780
| Chowmuhani 113 MW | 9 | 9 | 9 | 9 | 9 | 9 | 9 | 9 | 9 | 9 | 9 | 9 | 5 | 9 | 9 | 26 | 47 | 62 |  | 105 | 107 | 106 | 100 | 107 | 28 | 9 | 729960
| Manikgonj 162MW PP(MPGL) | 59 | 54 | 54 | 54 | 54 | 54 | 54 | 54 | 54 | 90 | 35 | 35 | 108 | 108 | 108 | 126 | 144 | 162 |  | 162 | 162 | 162 | 162 | 126 | 54 | 54 | 2178720
77 | Siddhirganj 100 PP(Dutch Bangla) | 62 | 81 | 80 | 80 | 80 | 78 | 80 | 81 | 81 | 82 | 43 | 32 | 32 | 38 | 56 | 64 | 42 | 42 |  | 75 | 90 | 79 | 60 | 60 | 60 | 60 | 1490880
78 | Gazipur 52 MW PP | 33 | 33 | 33 | 25 | 8 | 18 | 25 | 25 | 25 | 25 | 25 | 25 | 25 | 27 | 33 | 35 | 33 | 37 |  | 42 | 42 | 42 | 42 | 42 | 42 | 34 | 756480
79 | Kodda 150 MW PP | 32 | 32 | 32 | 16 | 16 | 32 | 32 | 32 | 32 | 48 | 48 | 48 | 48 | 64 | 64 | 64 | 64 | 115 |  | 115 | 115 | 115 | 115 | 82 | 64 | 32 | 1386720
80 | Jamalpur 95 MW PP(Powerpac)
81 | Jangalia 52 MW PP (Lakdanavi) | [6 empty] | 3 | 40 | 52 | 52 | 52 | 52 | 52 | 52 | 34 | 8 | [10 empty] | 405326
| Gazipur 100 MW PP | 52 | 52 | 52 | 52 | 52 | 52 | 52 | 52 | 70 | 70 | 70 | 70 | 70 | 70 | 70 | 70 | 82 | 100 |  | 100 | 100 | 100 | 100 | 100 | 52 | 52 | 1684800
| Kaptai 7 MW Solar PP | [6 empty] | 0 | 1 | 2 | 3 | 3 | 3 | 3 | 2 | 2 | 1 | 0 | [9 empty] | 20641
| Jodiac Power | 17 | 17 | 17 | 17 | 17 | 17 | 17 | 17 | 17 | 17 | 17 | 17 | 17 | 31 | 35 | 35 | 35 | 35 |  | 35 | 35 | 35 | 35 | 35 | 35 | 35 | 661985
| Karnaphuli Power Ltd. | 54 | 54 | 52 | 54 | 54 | 54 | 54 | 54 | 54 | 54 | 54 | 54 | 54 | 54 | 54 | 60 | 90 | 92 |  | 92 | 92 | 92 | 92 | 92 | 92 | 54 | 1606648
82 | Madanganj 102 PP(Summit) | 80 | 45 | 34 | 34 | 34 | 35 | 74 | 80 | 80 | 80 | 55 | 34 | 34 | 57 | 80 | 75 | 51 | 51 |  | 58 | 80 | 80 | 80 | 80 | 80 | 80 | 1376760
83 | Pagla (DPA )
84 | B.Baria (Aggreko) 85MW
85 | Keraniganj 100 MW PP (Powerpac)
86 | Meghnaghat CCPP ( Summit) | 284 | 277 | 283 | 280 | 273 | 276 | 278 | 282 | 292 | 260 | 278 | 300 | 282 | 280 | 285 | 284 | 273 | 303 |  | 296 | 260 | 281 | 283 | 259 | 290 | 295 | 6816029
87 | Meghnaghat 100 MW(IEL) | 61 | 75 | 74 | 74 | 74 | 74 | 74 | 74 | 73 | 73 | 38 | 25 | 23 | 33 | 75 | 72 | 57 | 49 |  | 71 | 83 | 74 | 59 | 58 | 58 | 58 | 1476480
| Meghnaghat 104 MW PP (OPCL) | 56 | 55 | 55 | 55 | 47 | 36 | 36 | 36 | 36 | 52 | 55 | 55 | 55 | 72 | 74 | 73 | 40 | 36 |  | 73 | 80 | 90 | 92 | 92 | 93 | 93 | 1448640
88 | Ghorashal 78.5 MW PP(MAX)
90 | Ashuganj 53MW PP (United)
91 | Juldah 100 MW Unit-1 (Acorn) | 33 | 33 | 33 | 33 | 33 | 33 | 33 | 33 | 22 | 33 | 33 | 33 | 44 | 44 | 44 | 44 | 44 | 65 |  | 65 | 65 | 65 | 65 | 65 | 65 | 65 | 1039920
92 | Fenchuganj 44MW (Energyprima) | 47 | 47 | 47 | 47 |  | 29 | 40 | 40 | 43 | 43 | 39 | 47 | 47 | 43 | 45 | 49 | 49 | 30 |  | 46 | 46 | 50 | 50 | 50 | 50 | 50 | 1020528
93 | Ashuganj 51 MW PP (Midland) | 43 | 43 | 43 | 43 | 43 | 0 |  |  |  | 5 | 15 | 15 |  | 3 | 15 | 15 | 15 | 15 |  | 15 | 15 | 15 | 15 | 15 | 15 | 0 | 460690
94 | Gagnagar 102 MW PP (Digital Power) | 24 | 24 | 24 | 24 | 24 | 24 | 24 | 24 | 24 | 40 | 40 | 40 | 40 | 58 | 92 | 92 | 50 | 50 |  | 92 | 92 | 58 | 58 | 58 | 58 | 58 | 1118880
95 | Patenga 50MW PP (Baraka) | 19 | 19 | 19 | 19 | 19 | 19 | 19 | 19 | 19 | 19 | 19 | 19 | 19 | 19 | 19 | 19 | 19 | 19 |  | 19 | 19 | 19 | 19 | 19 | 19 | 19 | 473280
96 | Chattogram 108 MW PP (ECPV) | [25 empty] | 0 | 0
97 | katpotti 52 MW
98 | Bosila 108MW PP(CLC)
99 | Madanganj-55 MW PP(Summit) | 55 | 15 | 15 | 15 | 15 | 15 | 40 | 55 | 55 | 55 | 15 | 15 | 18 | 55 | 55 | 55 | 40 | 47 |  | 55 | 55 | 55 | 55 | 55 | 55 | 55 | 1028202
100 | Manikganj 55 MW PP (Northern) | [8 empty] | 17 | 35 | 35 | 35 | 35 | 35 | 35 | 35 | 35 | 35 |  | 35 | 35 | 35 | 35 | 35 |  | 0 | 471076
101 | Kushiara 163 MW CCPP (KP) | 112 | 112 | 112 | 80 | 80 | 80 | 112 | 112 | 112 | 80 | 112 | 112 | 112 | 112 | 112 | 80 | 80 | 80 |  | 112 | 80 | 80 | 80 | 80 | 80 | 80 | 2329690
102 | Sarishabari 3 MW Solar Plant | [6 empty] | 0 | 0 | 0 | 1 | 2 | 2 | 2 | 2 | 1 | 1 | 0 | [9 empty] | 11550
103 | Kamalaghat 54 MW PP(Banco Energy) | [10 empty] | 17 | 8 | 17 | 17 | 17 | 17 | 35 | 35 |  | 54 | 54 | 54 | 35 | 17 |  | 0 | 317160
104 | Keranigonj 300 MW PP (APR) | [25 empty] | 0 | 0
105 | Bramhangoan 100 MW PP (Aggreko)
106 | Mymensingh 200 MW PP (United) | 68 | 68 | 68 | 68 | 68 | 68 | 68 | 68 | 68 | 77 | 65 | 65 | 86 | 155 | 149 | 119 | 134 | 130 |  | 164 | 164 | 164 | 164 | 70 | 70 | 32 | 2356800
112 | Aurahati 100MW PP (Aggreko)
114 | Kodda 149 MW PP Unit-1 (Summit) | 91 | 89 | 90 | 90 | 89 | 89 | 90 | 89 | 80 | 17 | 31 | 34 | 34 | 35 | 35 | 19 | 17 | 20 |  | 120 | 149 | 149 | 149 | 134 | 38 | 17 | 1672416
115 | Juldah 100 MW PP Unit-3 (Acorn) | 38 | 38 | 38 | 38 | 38 | 38 | 38 | 38 | 50 | 50 | 50 | 50 | 50 | 50 | 50 | 50 | 50 | 80 |  | 100 | 100 | 88 | 88 | 88 | 88 | 88 | 1380480
116 | Chandpur 200MW (Desh energy) | 17 | 17 | 17 | 32 | 34 | 34 | 34 | 34 | 34 | 17 | 17 | 17 | 20 | 34 | 34 | 34 | 34 | 56 |  | 100 | 100 | 100 | 100 | 34 | 17 | 17 | 941280
117 | Ashuganj 150MW PP (Midland) | 43 | 40 | 40 | 41 | 40 |  |  | 1 | 23 | 38 | 41 | 40 | 41 | 40 | 36 | 36 | 77 | 122 |  | 133 | 133 | 130 | 125 | 130 | 113 | 108 | 1455272
118 | Bibiyana-III 400 MW CCPP | 366 | 367 | 367 | 367 | 367 | 367 | 367 | 367 | 364 | 367 | 366 | 423 | 368 | 367 | 367 | 367 | 368 | 367 |  | 366 | 370 | 367 | 367 | 367 | 368 | 367 | 8936000
| Jamalpur 115 MW PP (United) | 28 | 28 | 28 | 28 | 28 | 28 | 28 | 28 | 28 | 28 | 75 | 94 | 94 | 94 | 94 | 38 | 38 | 38 |  | 113 | 113 | 113 | 113 | 113 | 70 | 50 | 1377600
| Anwara 300 MW PP (United) | 87 | 87 | 87 | 87 | 87 | 87 | 87 | 86 | 86 | 86 | 48 | 52 | 52 | 120 | 123 | 122 | 122 | 123 |  | 225 | 225 | 190 | 190 | 135 | 135 | 135 | 2687236
| Juldah unit-2 (Acorn) | 73 | 73 | 66 | 50 | 50 | 50 | 50 | 50 | 50 | 50 | 50 | 50 | 50 | 50 | 50 | 50 | 32 | 25 |  | 69 | 75 | 75 | 75 | 75 | 76 | 76 | 1375680
| Anlima Energy Ltd. | 90 | 90 | 90 | 90 | 90 | 90 | 90 | 90 | 90 | 90 | 90 | 90 | 90 | 90 | 82 | 72 | 72 | 79 |  | 90 | 90 | 90 | 90 | 90 | 90 | 90 | 2120182
| Bhairob 54.5 MW | [9 empty] | 5 | 17 |  | 8 | 17 | 17 | 17 | 17 | 17 |  | 17 | 35 | 29 | 35 | 22 | 17 | 17 | 276120
| Spectra Solar Plant Ltd. | [6 empty] | 1 | 6 | 7 | 0 | 23 | 25 | 24 | 23 | 16 | 14 | 5 | 0 | [8 empty] | 143538
| Chandpur 115(Doreen) | 47 | 36 | 35 | 36 | 36 | 36 | 36 | 36 | 36 | 17 | 17 | 17 | 24 | 54 | 72 | 85 | 94 | 94 |  | 94 | 94 | 94 | 94 | 94 | 95 | 84 | 1382400
| Kanchan Purbachal Power Generation Ltd. | [16 empty] | 1 | 17 |  | 17 | 17 | 17 | 17 | 17 |  | 0 | 92160
| Mirsharai 150 MW (Oil) | [25 empty] | 0 | 0
Mirsharai 150 MW (Gas)
120 | Eastern Zone Total | 6811 | 6628 | 6431 | 6324 | 6077 | 6121 | 6345 | 6476 | 6645 | 6550 | 6588 | 6750 | 6873 | 7118 | 7257 | 7071 | 6960 | 7106 |  | 8483 | 8401 | 8288 | 8347 | 7993 | 7318 | 6948 | 168627238
121
122
123 | Khulna 60MW
124 | Khulna 115 MW PP (KPCL-1 & 3)
| Khulna 115 PP MW (KPCL-2) | 97 | 97 | 99 | 32 | 32 | 44 | 49 | 49 | 49 | 49 | 16 | 16 | 43 | 65 | 64 | 79 | 66 | 80 |  | 98 | 99 | 99 | 99 | 99 | 99 | 99 | 1577280
125 | Khulna 330 MW CCPP (GAS)
126 | Khulna 330 MW CCPP (OIL)
127 | Khulna (Aggreeco) 55MW
128 | Faridpur 50 MW Peaking PP | [19 empty] | 7 | 31 | 39 | 34 |  |  |  | 60480
Khulna 225 MW CCPP
| Kulna 225 MW CCPP (GAS) | 108 | 106 | 104 | 100 | 100 | 100 | 100 | 105 | 105 | 105 | 105 | 105 | 115 | 115 | 135 | 130 | 120 | 115 |  | 0 | 5 | 25 | 85 | 117 | 107 | 107 | 2426993
129 | Rupsha 105 MW PP (Orion rupsha) | 37 | 17 | 17 | 17 | 17 | 17 | 17 | 17 | 17 | 17 | 17 | 17 | 17 | 17 | 17 | 17 | 17 | 17 |  | 17 | 17 | 17 | 17 | 17 | 17 | 17 | 448320
130 | Mongla Orion 100 MW Solar PP | [6 empty] | 5 | 24 | 25 | 53 | 38 | 65 | 64 | 27 | 48 | 31 | 14 | 1 | [8 empty] | 421200
131 | Rampal 1320 MW (BIFPCL) | 373 | 373 | 373 | 369 | 371 | 371 | 371 | 370 | 370 | 372 | 376 | 371 | 371 | 373 | 375 | 375 | 370 | 370 |  | 373 | 373 | 373 | 372 | 372 | 373 | 373 | 8930909
132 | United Payra Power Ltd. | [25 empty] | 0
133 | Bhola Nutan Biddut BD LTD (GAS)
Bhola Nutan Biddut BD LTD (OIL)
| Barisal 110 MW PP (Summit ) | 16 | [13 empty] | 25 | 32 | 48 | 48 |  | 48 | 32 | 16 | 16 | 16 | 16 | 16 | 301152
Barisal GT PP Unit-1& 2
136 | Barisal 307 MW | 280 | 240 | 197 | 150 | 151 | 180 | 181 | 181 | 182 | 180 | [16 empty] | 2116400
137 | Bhola 95 MW PP (Aggreko)
| Bhola 225 MW CCPP | 170 | 170 | 170 | 10 | 170 | 170 | 170 | 165 | 170 | 170 | 170 | 170 | 170 | 170 | 170 | 166 | 163 | 170 |  | 170 | 170 | 170 | 170 | 156 | 170 | 171 | 4015174
140 | Bhola 33 MW PP (Venture) | 20 | 18 | 18 | 17 | 17 | 17 | 16 | 15 | 16 | 16 | 17 | 18 | 18 | 17 | 17 | 16 | 16 | 22 |  | 21 | 23 | 23 | 23 | 23 | 23 | 21 | 437031
141 | Noapara 100 MW PP (Bangla Trac) | [25 empty] | 0 | 0
142 | Noapara 40 MW PP (Khanjahan Ali) | [6 empty] | 32 | 40 | 40 | 40 | 8 | 8 | 8 | 40 | 40 | 40 | 40 | 40 |  | 40 | 16 | 16 | 16 |  |  | 0 | 403125
143 | Gopalganj 100 MW Peaking PP | [19 empty] | 8 | 35 | 40 | 40 |  |  |  | 72192
144 | Bheramara GTPP Unit-3
145 | Madhumati 100 MW PP | 50 | 15 |  |  |  | 32 | 32 | 32 | 32 |  |  |  |  | 23 | 50 | 105 | 67 | 67 |  | 105 | 71 | 50 | 50 | 50 | 50 | 15 | 865872
146 | Bheramara HVDC | 885 | 886 | 884 | 885 | 885 | 885 | 823 | 791 | 792 | 838 | 884 | 884 | 885 | 886 | 886 | 885 | 885 | 885 |  | 885 | 772 | 743 | 744 | 791 | 886 | 885 | 20349090
147 | Bheramara 410 MW CCPP
148 | Payra 1320 MW | 942 | 900 | 860 | 840 | 770 | 730 | 740 | 790 | 820 | 780 | 320 | 350 | 400 | 390 | 430 | 600 | 730 | 780 |  | 880 | 910 | 910 | 790 | 740 | 820 | 870 | 19302800
149
150 | Barapukuria TPP Unit-1
151 | Barapukuria TPP Unit-2
152 | Barapukuria 275 MW TPP Unit-3 | 200 | 200 | 200 | 200 | 200 | 200 | 200 | 200 | 200 | 200 | 200 | 200 | 200 | 200 | 200 | 200 | 200 | 200 |  | 200 | 200 | 200 | 200 | 200 | 200 | 200 | 4900900
153 | Baghabari 71 MW GTPP
156 | Baghabari 100 MW GTPP
| Baghabari 50 MW Peaking PP | [14 empty] | 15 | 32 | 32 | 32 |  | 32 | 32 | 32 | 32 |  |  |  | 184688
| Sirajgonj 6.55 MW Solar | [6 empty] | 0 | 0 | 0 | 2 | 3 | 4 | 3 | 3 | 3 | 1 | 0 | 0 | [8 empty] | 24540
157 | Sirajgonj 225MW CCPP Unit-1 (Gas)
158 | Sirajgonj 225MW CCPP Unit-1(Oil)
| Sirajgonj 225 MW CCPP Unit-2 (Gas) | 130 | 130 | 130 | 130 | 130 | 130 | 130 | 130 | 130 | 130 | 130 | 130 | 183 | 209 | 209 | 211 | 211 | 170 |  | 196 | 201 | 201 | 200 | 200 | 197 | 150 | 4167027
Sirajgonj 225 MW CCPP Unit-2 (Oil)
159 | Sirajgonj 225MW CCPP Unit-3 (Gas)
Sirajgonj 225MW CCPP Unit-3 (Oil)
| Sirajgonj 400 MW CCPP Unit-4 | 268 | 268 | 268 | 265 | 268 | 268 | 268 | 267 | 267 | 268 | 280 | 282 | 418 | 420 | 419 | 305 | 337 | 306 |  | 420 | 376 | 372 | 372 | 373 | 377 | 374 | 7793236
160 | Sirajgonj 400MW CCPP Unit-4 (Oil)
161 | Bera 70 MW Peaking PP | [8 empty] | 4 | 4 | 6 | 20 | 31 | 31 | 36 | 25 | 24 | 30 |  | 28 | 29 | 30 | 34 | 4 | 4 | 4 | 296951
162 | Bogra 22 MW PP (GBB) | 22 | [6 empty] | 0 | 0 | 0 | 0 | 18 | 20 | 20 | 19 | 19 | 19 | 21 |  | 21 | 21 | 21 | 21 | 21 | 21 | 21 | 284400
163 | Bogura 20 MW PP (Energyprima)
164 | Ullapara 11 MW PP (Summit) | 8 | 0 | 0 | 0 | 0 | 0 | 0 | 0 | 0 | 0 |  | 2 | 11 | 11 | 11 | 11 | 11 | 11 |  | 11 | 11 | 11 | 11 | 11 | 11 | 11 | 143532
165 | Amnura 50 MW PP(Sinha) | [12 empty] | 4 | 6 | 6 | [10 empty] | 0 | 16410
166 | Katakhali 50 MW PP (Northern) | [6 empty] | 34 | 42 | 42 | 42 | 24 | 8 | 24 | 42 | 42 | 16 | 16 | 16 |  | 42 | 16 | 16 | 16 |  |  | 0 | 426715
167 | Katakhali 50 MW Peaking PP | [9 empty] | 8 | 14 | 32 | 32 | 36 | 36 | 36 | 32 | 32 |  | 36 | 32 | 37 | 37 |  |  |  | 322601
168 | Santahar 50 MW Peaking PP | [13 empty] | 20 | 34 | 35 | 35 | 35 |  | 35 | 36 | 36 | 36 | 36 |  |  | 295090
169 | Natore 52 MW PP (Rajlanka) | [5 empty] | 7 | 8 | 8 | 8 | 8 | 8 | 8 | 8 | 8 | 8 | 8 | 8 | 16 |  | 16 | 16 | 16 | 8 | 8 |  | 0 | 148805
170 | Chapainawabganj 100 MW Peaking PP | 23 | [9 empty] | 57 | 60 | 60 | 60 | 60 | 60 | 60 | 68 |  | 85 | 85 | 85 | 85 | 47 |  |  | 784976
171 | Baghabari 200 MW PP (Paramount)
| Bagura 113 MW PP (Confidence)-2 | 50 | 50 | 50 | 50 | 50 | 50 | 50 | 50 | 50 | 50 | 82 | 94 | 94 | 94 | 94 | 94 | 94 | 94 |  | 94 | 94 | 94 | 94 | 94 | 94 | 94 | 1899936
172 | Confidence Power Bogura Unit-1 113 MW | 113 | 113 | 113 | 35 | 35 | 90 | 113 | 113 | 113 | 95 | 95 | 95 | 95 | 95 | 95 | 95 | 70 | 70 |  | 113 | 113 | 113 | 113 | 113 | 113 | 113 | 2316576
173 | Rangpur 20 MW GTPP | 0 | 0 | 0 | 0 | 0 | 0 | 0 | 0 | 0 | 0 | 0 | 0 | 0 | 0 | 0 | 0 | 0 | 0 |  | 0 | 0 | 0
175 | Saidpur 20 MW GTPP | 0 | 0 | 0 | 0 | 0 | 0 | 0 | 0 | 0 | 0 | 0 | 0 | 0 | 0 | 0 | 0 | 0 | 0 |  | 0 | 0 | 0
176 | Rangpur 113 MW PP (Confidence) | 49 | 49 | 49 | 49 | 49 | 49 | 49 | 49 | 49 | 49 | 49 | 49 | 49 | 49 | 49 | 51 | 69 | 84 |  | 85 | 85 | 85 | 85 | 85 | 63 | 63 | 1406668
177 | Sympa Solar Power 8MW | [6 empty] | 0 | 1 | 3 | 4 | 5 | 5 | 5 | 5 | 4 | 3 | 2 | [9 empty] | 35814
178 | Energypac Power Venture Thakurgaon Ltd. | [15 empty] | 36 | 36 | 36 |  | 73 | 47 | 36 | 36 | 36 | 36 | 0 | 355200
| Intraco Solar 30 MW | [6 empty] | 2 | 4 | 11 | 18 | 23 |  | 25 | 22 | 15 | 10 | 4 | 0 | [8 empty] | 141840
Adani Power Jharkhanda Ltd
178 | Teesta Solar Limited | [6 empty] | 8 | 30 | 56 | 83 | 104 | 109 | 115 | 105 | 73 | 52 | 17 | 0 | [8 empty] | 763010