## Forecast
[5 empty] | Power Grid Company of Bangladesh Ltd. | [10 empty] | QF-LDC-07
|  |  | Report on Forecasted Generation & Demand of national grid on | [6 empty] | 2023-03-18 | Saturday
|  | Date (day): | 2023-03-18 |  | Saturday
| Probable Maximum |  | Generation : |  | (a) At Day Peak Hour : | 11185.6 | MW |  |  | (b) At Evening Peak Hour : |  | 13034 | MW
Sl. | [6 empty] | Present | Actual Generation |  | Forecasted Available Gen. on |  | Ev. Peak Gen.Shortage |  | Plants under |  | Probable
No. | Name of the Power Station |  | Fuel | Producer | Installed Capacity |  | Capacity | On | 2023-03-17 | 2023-03-18 | during | for Fuel | for plant. S/D | Shut down (date)/ |  | Start up
[8 empty] | Day Peak | Ev. Peak | Day Peak | Ev. Peak | Limitation | M/C Problem | Remarks |  | Date
[5 empty] | Unit No. X Capacity | MW | MW | MW | MW | MW | MW | MW | MW
1 | Ghorasal Repowered CCPP:Unit-3 (GT |  | Gas | PDB | 1*260 | 260 | 260 | 0 | 0 | 0 | 0 |  | 260 | Under maint.
2 | Ghorasal Repowered CCPP Unit-4 |  | Gas | PDB | 1*210 | 210 | 180 | 130 | 130 | 130 | 130 | 50 |  | Gas shortage
| Ghorasal TPP Unit-5 |  | Gas | PDB | 1*210 | 210 | 190 | 100 | 180 | 100 | 180
3 | Ghorasal 365 MW CCPP Unit-7 |  | Gas | PDB | 1*243+1*122 | 365 | 365 | 0 | 0 | 0 | 0 | 365 |  | Under maint.
| Ghorashal 78.5 MW PP(MAX) |  | Gas | QRPP | 2*40 | 0 | 0 | 0 | 0 | 0 | 0 |  |  | Contract Expired
4 | Ghorashal 108MW PP (Regent) |  | Gas | IPP | 34*3.35 | 108 | 108 | 88 | 12 | 75 | 78 | 30 |  | Gas shortage
5 | Haripur GTPP |  | Gas | SBU, PDB | 2*32 | 32 | 20 | 0 | 0 | 0 | 0 |  | 20 | Under maint.
6 | Haripur 412 MW CCPP |  | Gas | EGCB | 1*273+1*139 | 412 | 412 | 375 | 320 | 400 | 400 |  |  | Gas shortage
7 | Haripur 360MW CCPP(HPL) |  | Gas | IPP | 1*235+1*125 | 360 | 360 | 353 | 352 | 300 | 300 | 60 |  | Gas shortage
8 | Meghnaghat 450 MW CCPP(MPL) |  | Gas | IPP | 2*150+1*150 | 450 | 450 | 350 | 400 | 450 | 450
9 | Meghnaghat 100 MW(IEL) |  | HFO | NENP | 12*8.9 | 100 | 100 | 0 | 0 | 0 | 0 |  |  | Line shut down
10 | Meghnaghat CCPP(Summit) |  | Gas | IPP | 2*110+1*110 | 335 | 335 | 310 | 282 | 280 | 290 | 45 |  | FGMO
11 | Madanganj 102 PP(Summit) |  | HFO | NENP | 6*17 | 102 | 102 | 17 | 0 | 80 | 80 |  | 22 | Engine problem
12 | Madanganj-55 MW PP(Summit) |  | HFO | IPP | 3*17.08+1*11.3 | 55 | 55 | 0 | 15 | 55 | 55
13 | Keraniganj 100 MW PP (Powerpac) |  | HFO | QRPP | 8*13.45 | 100 | 0 | 0 | 0 | 0 | 0 |  |  | Contract Expired
14 | Narshingdi 22 MW PP (Doreen) |  | Gas | SIPP, REB | 8*2.90 | 22 | 22 | 0 | 10 | 22 | 22
15 | 210 MW Siddhirgonj TPP |  | Gas | PDB | 1*210 | 210 | 115 | 0 | 0 | 0 | 0 |  | 115 | Under maint.
16 | Siddhirgonj 2*120 MW GTPP |  | Gas | EGCB | 2*105 | 210 | 210 | 41 | 39 | 50 | 60 | 150 |  | Gas shortage
17 | Siddhirganj 100 PP(Dutch Bangla) |  | HFO | NENP | 12*8.9 | 100 | 100 | 16 | 8 | 90 | 90 | 10 |  | Fuel shortage
18 | Siddhirganj 335 MW CCPP |  | Gas | EGCB | 1*217+118 | 335 | 335 | 226 | 180 | 220 | 220 |  | 115 | ST under maint.
19 | Gagnagar 102 MW PP (Digital Power) |  | HFO | IPP | 12*8.924 | 102 | 102 | 16 | 8 | 75 | 90 | 12 |  | Fuel shortage
20 | Katpotti 52 MW PP (Sinha) |  | HFO | IPP | 7*7.9 | 51 | 0 | 0 | 0 | 0 | 0 | 51 |  | Fuel shortage
21 | Kamalaghat 54 MW PP(Banco Energy) |  | HFO | IPP | 3*18 | 54 | 54 | 17 | 54 | 0 | 54
22 | Kodda 150 MW PP |  | HFO | BPDB-RPCL | 9*17.06 | 149 | 149 | 32 | 0 | 82 | 115 | 34 |  | Fuel shortage
23 | Manikganj 55 MW PP (Northern) |  | HFO | IPP | 3*19.3 | 55 | 55 | 17 | 17 | 17 | 35 | 20 |  | Fuel shortage
24 | Nababganj 55 MW PP (Southern power ) |  | HFO | IPP | 3*19.3 | 55 | 55 | 17 | 55 | 17 | 55
25 | Bosila 108MW PP(CLC) |  | HFO | IPP | 12*8.775+1*3.5 | 108 | 0 | 0 | 0 | 0 | 0
26 | Summit Power,(Madhabdi+Ashulia) |  | Gas | SIPP,REB | 3*3.67+4*8.73 | 80 | 80 | 37 | 51 | 49 | 51 |  | 29 | Engine problem
27 | Maona 33 MW PP(Summit) |  | Gas | SIPP,REB | 4*8.73 | 33 | 33 | 33 | 33 | 33 | 33
28 | Rupganj 33 MW PP(Summit) |  | Gas | SIPP,REB | 4*8.73 | 33 | 33 | 32 | 33 | 33 | 33
29 | Gazipur 52 MW PP |  | HFO | RPCL | 6*8.9 | 52 | 52 | 25 | 25 | 50 | 50
30 | Tongi 80 MW GTPP |  | Gas | PDB | 1* 105 | 105 | 105 | 0 | 0 | 0 | 0 |  | 105 | Under maint.
31 | Kodda 300 MW PP Unit-2 (Summit) |  | HFO | IPP | 18*17.076 | 300 | 300 | 15 | 0 | 280 | 300
32 | Keranigonj 300 MW PP (APR) |  | HSD | IPP | 256*1.4 | 300 | 300 | 0 | 0 | 0 | 0 | 300 |  | Fuel shortage
33 | Bramhangoan 100 MW PP (Aggreko) |  | HSD | IPP | 114*0.959 | 100 | 100 | 0 | 0 | 0 | 0 | 100 |  | Fuel shortage
34 | Aurahati 100MW PP (Aggreko) |  | HSD | IPP | 0.85*23+0.95*91 | 100 | 100 | 0 | 0 | 0 | 0 | 100 |  | Fuel shortage
35 | Kodda 149 MW PP Unit-1 (Summit) |  | HFO | IPP | 8*18.45+8.97 | 149 | 149 | 91 | 115 | 36 | 115 | 34 |  | Fuel shortage
36 | Gazipur 100 MW PP |  | HFO | RPCL | 6*17.5 | 105 | 105 | 17 | 70 | 52 | 100
37 | Meghnaghat 104 MW PP (OPCL) |  | HFO | IPP | 18.5*6 | 104 | 104 | 17 | 17 | 55 | 73 | 31 |  | Fuel shortage
38 | Manikgonj 162MW PP(MPGL) |  | HFO | IPP | 9*18 | 162 | 162 | 54 | 72 | 90 | 162
39 | Spectra Solar Plant Ltd. |  | Solar | IPP | 35 | 35 | 35 | 10 | 0 | 30 | 0
40 | Kanchan Purbachal Power Generation Ltd. |  | HFO | IPP | 18.4*3 | 55 | 55 | 17 | 17 | 17 | 17 | 38 |  | Fuel shortage
| Dhaka area Total |  |  |  |  | 6263 | 5847 | 2453 | 2495 | 3168 | 3638 | 1430 | 666
41 | Chattogram TPP-1 |  | Gas | PDB | 1*210 | 210 | 180 | 135 | 130 | 135 | 135 | 45 |  | Gas shortage
| Chattogram TPP-2 |  | Gas | PDB | 1*210 | 210 | 180 | 0 | 0 | 0 | 0 | 180 |  | Gas shortage
42 | Raozan 25 MW PP |  | HFO | RPCL | 3*8.9 | 25 | 25 | 0 | 8 | 25 | 25
43 | Teknaf 20MW PP (Solartech) |  | Solar | IPP | 20 | 20 | 20 | 11 | 0 | 20 | 0
44 | Patenga 50MW PP (Baraka) |  | HFO | IPP | 8*6.98 | 50 | 50 | 19 | 19 | 19 | 19 | 31 |  | Fuel shortage
45 | Karnaphuli Hydro PP Unit-1,2,3,4, 5 |  | Hydro | PDB | 2*40+3*50 | 230 | 230 | 25 | 25 | 25 | 25 | 205 |  | Low Water Level
46 | Sikalbaha 225MW CCPP |  | Gas/HSD | PDB | 1*150+1*75 | 225 | 225 | 225 | 227 | 225 | 225
47 | Sikalbaha Peaking GT |  | Gas/HSD | PDB | 1*150 | 150 | 150 | 0 | 0 | 0 | 0 |  | 150 | Under maint
48 | Sikalbaha 105 MW PP (Baraka Sikalbaha) |  | HFO | IPP | 6*17.5 | 105 | 105 | 34 | 51 | 34 | 51 | 54 |  | Fuel shortage
49 | Hathazari 100 MW peaking PP |  | HFO | PDB | 11*8.9 | 98 | 98 | 0 | 0 | 40 | 40 |  | 58 | Engine problem
50 | Dohazari -Kalaish 100 MW Peaking |  | HFO | PDB | 6*17 | 102 | 102 | 0 | 51 | 51 | 65 |  | 37 | Engine problem
51 | Juldah 100 MW Unit-1 (Acorn) |  | HFO | NENP | 8*13.45 | 100 | 100 | 45 | 33 | 55 | 65 |  | 35 | Engine problem
52 | Juldah 100 MW PP Unit-3 (Acorn) |  | HFO | IPP | 8*13.5 | 100 | 100 | 38 | 100 | 50 | 100
53 | Barabkunda 22 MW PP (Regent) |  | Gas | SIPP, PDB | 8*2.90 | 22 | 22 | 5 | 5 | 5 | 5 | 17 |  | Gas shortage
* | Malancha, Ctg. EPZ (United) |  | Gas |  | 5*8.73+3*9.34 |  | 0 | 0 | 0 | 0 | 0
54 | Chattogram 108 MW PP (ECPV) |  | HFO | IPP | 16*7 | 108 | 108 | 0 | 0 | 0 | 0 | 108 |  | Fuel shortage
55 | Kaptai 7 MW Solar PP |  | Solar | PDB | 7.4 MW | 7 | 7 | 3 | 0 | 5 | 0
56 | Anwara 300 MW PP (United) |  | HFO | IPP | 17*17+24 | 300 | 300 | 15 | 65 | 120 | 225 | 75 |  | Fuel shortage
57 | Jodiac Power |  | HFO | IPP | 3*18.55+1*3.6 | 54 | 54 | 17 | 35 | 17 | 35 | 19 |  | Fuel shortage
58 | Karnaphuli Power Ltd. |  | HFO | IPP | 18.415*6+6.5 | 110 | 110 | 74 | 72 | 54 | 72 | 38 |  | Fuel shortage
59 | Juldah unit-2 (Acorn) |  | HFO | IPP | 8*13.6 | 100 | 100 | 12 | 60 | 60 | 90 | 10 |  | Fuel shortage
60 | Anlima Energy Ltd. |  | HFO | IPP | 6*21.2 | 116 | 116 | 108 | 108 | 108 | 108 |  | 8 | Engine problem
| Mirsharai 150 MW |  | Gas/HSD | BPDB-RPCL | 18.5*9 | 0 | 0 | 0 | 0 | 0 | 0
| Chattogram area Total |  |  |  |  | 2442 | 2382 | 766 | 989 | 1048 | 1285 | 782 | 288
61 | Ashuganj TPP Unit- 3 |  | Gas | APSCL | 1*150 | 0 | 0 | 0 | 0 | 0 | 0 |  |  | Contract Expired
| Ashuganj TPP Unit- 4 |  | Gas | APSCL | 1*150 | 0 | 0 | 0 | 0 | 0 | 0 |  |  | Contract Expired
| Ashuganj TPP Unit- 5 |  | Gas | APSCL | 1*150 | 150 | 134 | 0 | 0 | 0 | 0 | 134 |  | Gas shortage
62 | Ashuganj 225 MW CCPP |  | Gas | APSCL | 1*142+1*75 | 221 | 221 | 200 | 182 | 180 | 182 | 39 |  | FGMO
63 | Ashuganj 450 MW CCPP(North) |  | Gas | APSCL | 1*360 | 360 | 360 | 330 | 290 | 290 | 290 |  |  | FGMO
64 | Ashuganj 450 MW CCPP(South) |  | Gas | APSCL | 1*360 | 360 | 360 | 0 | 0 | 0 | 0 |  | 360 | Macine problem
65 | Ashuganj 420 MW CCPP(East) |  | Gas | APSCL | 284*1+116*1 | 400 | 400 | 293 | 315 | 280 | 330 | 70 |  | FGMO
66 | Ashuganj 50 MW PP |  | Gas | APSCL | 14*3.968 | 53 | 45 | 44 | 47 | 45 | 50
67 | Ashuganj 55 MW PP (Precision) |  | Gas | QRPP | 15*4 | 55 | 55 | 30 | 55 | 35 | 55 | 0
68 | Ashuganj 195MW PP (APSCL-United) |  | Gas | IPP | 20*9.73+1*16 | 195 | 195 | 8 | 8 | 8 | 8 | 187 |  | Gas shortage
69 | Ashuganj 51 MW PP (Midland) |  | Gas | IPP | 6*9.34 | 51 | 51 | 43 | 43 | 43 | 43 |  | 8 | Engine problem
70 | Ashuganj 150MW PP (Midland) |  | HFO | IPP | 23*7.015 | 150 | 150 | 41 | 135 | 40 | 135 |  | 15 | Engine problem
71 | Titas 50 MW Peaking PP |  | HFO | PDB | 6*8.92 | 52 | 52 | 0 | 0 | 0 | 35 |  | 17 | Engine problem
72 | Chandpur 150 MW CCPP |  | Gas | PDB | 1*106+1*57 | 163 | 163 | 0 | 0 | 0 | 0 |  | 163 | Under Maint.
73 | Chandpur 200MW (Desh energy) |  | HFO | IPP | 12*18.4 | 200 | 200 | 34 | 34 | 100 | 100 | 100 |  | Fuel shortage
74 | Feni 22MW PP (Doreen) |  | Gas | SIPP, PDB | 8*2.90 | 22 | 22 | 20 | 21 | 21 | 21
75 | Feni 11 MW PP (Doreen) |  | Gas | SIPP, REB | 4*2.90 | 11 | 11 | 10 | 10 | 10 | 10
** | Impoprt (Tripura) |  |  | Imported power | 0 | 160 | 160 | 118 | 140 | 135 | 153
76 | Jangalia 33MW PP (Summit) |  | Gas | SIPP, PDB | 4*8.73 | 33 | 33 | 33 | 33 | 33 | 33
77 | Jangalia 52 MW PP (Lakdanavi) |  | HFO | IPP | 6*8.92 | 52 | 52 | 0 | 8 | 0 | 8 | 44 |  | Fuel shortage
78 | Cumilla 25 MW PP (Summit) |  | Gas | SIPP, REB | 3*3.67+2*6.97 | 25 | 25 | 15 | 17 | 15 | 17 |  | 8 | Engine problem
79 | Daudkandi 200 MW PP (B.Trac) |  | HSD | IPP | 154*1.4 | 200 | 200 | 0 | 0 | 0 | 0 | 200 |  | Fuel shortage
80 | Feni Lanka Power |  | HFO | IPP | 7*18.415+1*9.78 | 114 | 114 | 0 | 0 | 17 | 17 | 97 |  | Fuel shortage
81 | Chowmuhani 113 MW |  | HFO | IPP | 12*9.78+2*3.1 | 113 | 113 | 9 | 104 | 9 | 113
82 | Bhairob 54.5 MW |  | HFO | IPP | 3*18.2 | 54 | 54 | 0 | 17 | 17 | 54
83 | Chandpur 115(Doreen) |  | HFO | IPP | 4*18.5+2*22.5 | 115 | 115 | 35 | 94 | 36 | 94 | 21 |  | Fuel shortage
| Cumilla Area Total |  |  |  |  | 3309 | 3285 | 1263 | 1553 | 1314 | 1748 | 892 | 571
84 | RPCL 210MW CCPP |  | Gas | IPP | 4*35+1*70 | 210 | 202 | 32 | 63 | 34 | 65 | 137 |  | Gas shortage
85 | Tangail 22 MW PP (Doreen) |  | Gas | SIPP, PDB | 8*2.90 | 22 | 22 | 19 | 19 | 19 | 19 | 3 |  | Gas shortage
86 | Jamalpur 95 MW PP(Powerpac) |  | HFO | IPP | 12*8.924 | 95 | 0 | 0 | 0 | 0 | 0
87 | Sarishabari 3 MW Solar Plant |  | Solar | IPP | 1*3 | 3 | 3 | 1 | 0 | 1.6 | 0
88 | Mymensingh 200 MW PP (United) |  | HFO | IPP | 9.78*21 | 200 | 200 | 117 | 85 | 140 | 155 | 45 |  | Fuel shortage
89 | Jamalpur 115 MW PP (United) |  | HFO | IPP | 9.78*12 | 115 | 115 | 113 | 113 | 90 | 90 | 25 |  | Fuel shortage
90 | Sutiakhali 50 MW Solar PP |  | Solar | IPP | 50 | 50 | 50 | 30 | 0 | 50 | 0
91 | Tangail Palli Power Gen 22 MW |  | HFO | IPP | 4*6.7 | 22 | 22 | 0 | 6 | 0 | 6 | 16 |  | Fuel shortage
| Mymensingh Area Total |  |  |  |  | 717 | 614 | 312 | 286 | 334.6 | 335 | 140 | 0
92 | Fenchugonj CCPP Phase-1 |  | Gas | PDB | 2*32+1*33 | 97 | 70 | 42 | 44 | 44 | 44 |  | 26 | Machine problem.
93 | Fenchugonj CCPP Phase-2 |  | Gas | PDB | 2*35+1*35 | 104 | 90 | 43 | 43 | 43 | 43 |  | 47 | Machine problem
94 | Kushiara 163 MW CCPP (KP) |  | Gas | IPP | 1*109+1*54 | 163 | 163 | 80 | 80 | 80 | 112 |  | 54 | ST U/M.
95 | Shajibazar 330 MW CCPP |  | Gas | PDB | 3*110 | 330 | 330 | 0 | 0 | 0 | 0 |  | 330 | Under maint.
96 | Fenchugonj 51 MW PP (Barakatullah) |  | Gas | RPP | 19*2.90 | 51 | 51 | 5 | 51 | 51 | 51
97 | Fenchuganj 44MW (Energyprima) |  | Gas | NENP | 12*3.3+5*2 | 50 | 50 | 10 | 47 | 50 | 50
98 | Hobiganj 11MW PP Cofidence-E |  | Gas | SIPP, REB | 4*2.90 | 11 | 11 | 0 | 8 | 8 | 8 |  | 3 | Engine problem
99 | Shahjibazar GTPP Unit- 8 & 9 |  | Gas | PDB | 2*35 | 70 | 66 | 64 | 40 | 65 | 65
100 | Shahjibazar 86MW PP (Shahjibazar) |  | Gas | RPP | 32*2.90 | 86 | 86 | 89 | 89 | 86 | 86
101 | Shahjibazar 100 MW GTPP |  | Gas | PDB | 1*100 | 100 | 100 | 0 | 0 | 0 | 0 |  | 100 | Under maint.
102 | Sylhet 225 MW CCPP |  | Gas | PDB | 1*142+1*89 | 231 | 231 | 140 | 140 | 140 | 140 |  |  | DP High
103 | Sylhet 20 MW GTPP |  | Gas | PDB | 1*20 | 20 | 20 | 0 | 0 | 0 | 0
104 | Sylhet 50MW PP (EPL) |  | Gas | NENP | 27*2 | 0 | 0 | 0 | 0 | 0 | 0 |  |  | Gas shortage
105 | Shahjahanulla 25 MW PP |  | Gas | SIPP, REB | 3*9.34 | 25 | 25 | 8 | 8 | 8 | 8 |  | 17 | Engine problem
106 | Bibiana-II 341 MW CCPP (Summit) |  | Gas | IPP | 1*222+1*119 | 341 | 341 | 290 | 255 | 300 | 300 |  |  | FGMO
107 | Bibiyana-III 400 MW CCPP |  | Gas | PDB | 285*1+134*1 | 400 | 400 | 387 | 368 | 366 | 368 |  |  | FGMO
108 | Sylhet 10MW PP (Desh) |  | Gas | RPP | 6*1.95 | 10 | 10 | 6 | 8 | 8 | 8
109 | Bibiyana South 400 MW |  | Gas | PDB | 400 MW | 383 | 383 | 400 | 400 | 400 | 400
| Sylhet Area Total |  |  |  |  | 2472 | 2427 | 1564 | 1581 | 1649 | 1683 | 0 | 577
110 | Bheramara GTPP Unit-3 |  | HSD | PDB | 1*20 | 20 | 16 | 0 | 0 | 0 | 0 | 16 |  | Fuel conservation
** | Bheramara (HVDC ) |  | 0 | Imported power | 2*500 | 1000 | 1000 | 900 | 775 | 917 | 917
111 | Khulna 115 PP MW (KPCL-2) |  | HFO | NENP | 7*17 | 115 | 115 | 16 | 16 | 66 | 99 |  | 16 | Engine problem
112 | Faridpur 50 MW Peaking PP |  | HFO | PDB | 8*6.89 | 54 | 54 | 0 | 0 | 0 | 40 |  | 14 | Engine problem
113 | Khulna 225 MW CCPP |  | HSD | NWPGCL | 1*150+1*75 | 230 | 230 | 0 | 0 | 0 | 0 | 230 |  | Fuel shortage
114 | Gopalganj 100 MW Peaking PP |  | HFO | PDB | 16*6.98 | 109 | 109 | 0 | 0 | 0 | 65 |  | 44 | Engine problem
115 | Bheramara 410 MW CCPP |  | Gas | NWPGCL | 1*278+1*132 | 410 | 410 | 0 | 0 | 0 | 0 | 410 |  | Gas shortage
116 | Noapara 40 MW PP (Khanjahan Ali) |  | HFO | NENP | 5*8.5 | 40 | 40 | 0 | 0 | 8 | 40 | 0
117 | Noapara 100 MW PP (Bangla Trac) |  | HSD | IPP | 70*1.4 | 100 | 100 | 0 | 0 | 0 | 0 | 100 |  | Fuel shortage
118 | Rupsha 105 MW PP (Orion rupsha) |  | HFO | IPP | 6*18.445 | 105 | 105 | 17 | 17 | 35 | 35 | 70 |  | Fuel shortage
119 | Madhumati 100 MW PP |  | HFO | NWPGCL | 6*18 | 105 | 105 | 0 | 0 | 0 | 100
120 | Mongla Orion 100 MW Solar PP |  | Solar | IPP | 100 | 100 | 100 | 65 | 0 | 100 | 0
| Khulna 330 MW CCPP (OIL) |  | Gas/HSD | BPDB | 1*220+1*110 | 0 | 0 | 0 | 0 | 0 | 0 |  |  | On test.
| Rampal 1320 MW (BIFPCL) |  | Coal | NTPC&BPDB | 660*2 | 617 | 617 | 0 | 0 | 0 | 0 |  |  | Line O/L
| Kulna 225 MW CCPP (GAS) |  | Gas | NWPGCL | 0 | 0 | 0 | 0 | 125 | 130 | 130
| Khulna Area Total |  |  |  |  | 3005 | 3001 | 998 | 933 | 1256 | 1426 | 826 | 74
121 | Barisal 110 MW PP (Summit ) |  | HFO | IPP | 7*17.076 | 110 | 110 | 0 | 16 | 0 | 48 | 62 |  | Fuel shortage
122 | Bhola 33 MW PP (Venture) |  | Gas | NENP | 1*34.50 | 40 | 40 | 16 | 21 | 15 | 22 |  | 18 | Engine problem
123 | Bhola 225 MW CCPP |  | Gas | PDB | 2*63+1*68 | 194 | 194 | 170 | 170 | 171 | 170
| Bhola 95 MW PP (Aggreko) |  | Gas | QRPP | 96*1.10 | 0 | 0 | 0 | 0 | 0 | 0 |  |  | Contract Expired |  | From 18-3-2022
124 | Payra 1320 MW |  | Coal | BCPCL | 2*622 | 1244 | 1244 | 950 | 1150 | 1000 | 1200
125 | Bhola Nutan Biddut BD LTD |  | Gas | IPP | 220 | 220 | 220 | 0 | 0 | 0 | 0 |  | 220 | Under maintenance
126 | United Payra Power Ltd. |  | HFO | IPP | 8*18.5+1*9.5 | 150 | 150 | 0 | 0 | 0 | 0 |  |  | Line O/L
127 | Barisal 307 MW |  | Coal | BCPCL | 307*1 | 307 | 307 | 150 | 307 | 147 | 307
| Barisal Area Total |  |  |  |  | 2265 | 2265 | 1286 | 1664 | 1333 | 1747 | 62 | 238
128 | Baghabari 71 MW GTPP |  | Gas | PDB | 1*71 | 71 | 71 | 0 | 0 | 0 | 0 | 71 |  | Gas shortage
| Baghabari 100 MW GTPP |  | Gas | PDB | 1*100 | 100 | 100 | 0 | 0 | 0 | 0 | 100 |  | Gas shortage
129 | Baghabari 50 MW Peaking PP |  | HFO | PDB | 6*8.9 | 52 | 52 | 0 | 0 | 0 | 32 |  | 20 | Engine problem
130 | Bera 70 MW Peaking PP |  | HFO | PDB | 9*8.29 | 71 | 71 | 0 | 0 | 18 | 32 |  | 39 | Engine problem
131 | Amnura 50 MW PP(Sinha) |  | HFO | QRPP | 7*7.79 | 50 | 0 | 0 | 0 | 0 | 0 |  |  | Contract Expired
132 | Katakhali 50 MW PP (Northern) |  | HFO | QRPP | 6*8.9 | 50 | 50 | 42 | 0 | 42 | 42 |  | 8 | Engine problem
133 | Katakhali 50 MW Peaking PP |  | HFO | PDB | 6*8.7 | 50 | 50 | 38 | 0 | 32 | 40 |  | 10 | Engine problem
134 | Sirajgonj 225MW CCPP Unit-1 |  | Gas/HSD | NWPGCL | 1*150+1*75 | 210 | 210 | 0 | 0 | 0 | 0 | 210 |  | Gas shortage
135 | Sirajgonj 225MW CCPP Unit-2 |  | Gas/HSD | NWPGCL | 1*150+1*75 | 220 | 220 | 0 | 0 | 0 | 0 | 220 |  | Gas shortage
136 | Sirajgonj 225MW CCPP Unit-3 |  | Gas/HSD | NWPGCL | 1*141 | 220 | 220 | 0 | 0 | 0 | 0 | 220 |  | Gas shortage
137 | Sirajgonj 400 MW CCPP Unit-4 |  | Gas/HSD | SNWPGCL | 1*282+1*132 | 414 | 414 | 233 | 236 | 300 | 300 | 114 |  | Gas shortage
138 | Santahar 50 MW Peaking PP |  | HFO | PDB | 6*8.7 | 50 | 50 | 0 | 0 | 26 | 35 |  | 15 | Engine problem
139 | Bogra 22 MW PP (GBB) |  | Gas | RPP | 6*4 | 22 | 22 | 22 | 22 | 20 | 22
| Bogura 20 MW PP (Energyprima) |  | Gas | NENP | 5*3.3+5*2 | 0 | 0 | 0 | 0 | 0 | 0 |  |  | Contract Expired
140 | Ullapara 11 MW PP (Summit) |  | Gas | SIPP, REB | 4*2.90 | 11 | 11 | 11 | 0 | 11 | 11
141 | Natore 52 MW PP (Rajlanka) |  | HFO | IPP | 6*8.92 | 52 | 52 | 8 | 0 | 0 | 8 | 44 |  | Fuel shortage
142 | Chapainawabganj 100 MW Peaking PP |  | HFO | PDB | 12*8.924 | 104 | 104 | 0 | 0 | 50 | 86 |  | 18 | Enging problem
143 | Baghabari 200 MW PP (Paramount) |  | HSD | IPP | 135*1.6 | 200 | 200 | 0 | 0 | 0 | 0 | 200 |  | Fuel shortage
144 | Bagura 113 MW PP (Confidence)-2 |  | HFO | IPP | 6*18.55+7.2 | 113 | 113 | 113 | 70 | 70 | 94 |  | 19 | Engine problem
145 | Confidence Power Bogura Unit-1 113 MW |  | HFO | IPP | 6*18.55 | 113 | 113 | 113 | 70 | 70 | 113
146 | Sirajgonj 6.55 MW Solar |  | Solar | NWPGCL | 1*6 | 6 | 6 | 0 | 0 | 6 | 0
| Adani Power Jharkhanda Ltd |  | Coal | Import | 0 | 0 | 0 | 0 | 0 | 0 | 0 |  |  | On test.
| Rajshahi Area Total |  |  |  |  | 2179 | 2129 | 580 | 398 | 645 | 815 | 1179 | 129
147 | Barapukuria TPP Unit-1 |  | Coal | PDB | 1*125 | 125 | 85 | 0 | 0 | 0 | 0 | 85 |  | Coal Shortage.
| Barapukuria TPP Unit-2 |  | Coal | PDB | 1*125 | 125 | 85 | 0 | 0 | 0 | 0 |  | 85 | Under maint
148 | Barapukuria 275 MW TPP Unit-3 |  | Coal | PDB | 1*275 | 274 | 274 | 200 | 200 | 200 | 200 | 74 |  | Machine problem
149 | Rangpur 20 MW GTPP |  | HSD | PDB | 1*20 | 20 | 20 | 0 | 0 | 0 | 0 | 20 |  | Fuel conservation
150 | Saidpur 20 MW GTPP |  | HSD | PDB | 1*20 | 20 | 20 | 0 | 0 | 0 | 0 | 20 |  | Fuel conservation
151 | Rangpur 113 MW PP (Confidence) |  | HFO | IPP | 9*6.984+7*7.015+3.15*2 | 113 | 113 | 42 | 85 | 70 | 85 |  | 28 | Engine problem
152 | Sympa Solar Power 8MW |  | Solar | IPP | 8 MW | 8 | 8 | 5 | 0 | 8 | 0
153 | Energypac Power Venture Thakurgaon Ltd. |  | HFO | IPP | 115 | 115 | 115 | 0 | 36 | 0 | 72 | 43 |  | Fuel shortage
154 | Intraco Solar 30 MW |  | Solar | IPP | 1*30 | 30 | 30 | 31 | 0 | 30 | 0
| Teesta Solar Limited |  | Solar | BPCL | 16*12.5 | 0 | 0 | 137 | 0 | 130 | 0
| Rangpur Area Total |  |  |  |  | 830 | 750 | 415 | 321 | 438 | 357 | 242 | 113
| Total |  |  |  |  | 23482 | 22700 | 9637 | 10220 | 11185.6 | 13034 | 5553 | 2656
A. |  | 2023-03-17 | (Yesterday) |  |  |  |  | Friday
1 | Highest Generation : |  |  | 10220 | MW at | 19:30 | hrs | 11 Evening Peak Hour : | [5 empty] | 19:30 | hrs.
2 | Minimum Generation : |  |  | 7806 | MW at | 5:00 | hrs | 12 Max. Demand (Generation end) at evening peak hour : | [5 empty] | 10220 | MW
3 | Day peak Generation : |  |  | 9637 | MW at | 12:00 | hrs | 13 Max. Demand (Substation end) at evening peak hour : | [5 empty] | 9731.32 | MW
4 | Evening peak Generation : |  |  | 10220 | MW at | 19:30 | hrs | 14 Load Shed (Substation end) at evening peak hour : | [5 empty] | 0 | MW
5 | Total Energy Generation : |  | 226.4431 | MKWHr | By Solar | 1.6428 | MKWHr | 15. Area wise Demand (S/S end), Supply (S/S end) & | [5 empty] | 16. Hourly Load Shed during
| By Gas : | 134.4291 | MKWHr |  | By Oil: | 31.1287 | MKWHr | Load Shed (S/S end) at Evening peak hour in MW : | [5 empty] | Evening Peak hours :
| By Coal : | 34.8096 | MKWHr |  | By Hydro: | 0.60288 | MKWHr | Area | Demand | Supply |  | Loadshed |  | Time |  | Loadshed
6 | Generation Shortfall : |  | For Fuel Limitation = |  |  | 5553 | MW | Dhaka | 3564.32 | 3564.32 |  | 0 |  | 18:00 |  | 0
|  |  | For Plants S/D or M/C prob = |  |  | 2656 | MW | Chittagong | 1149 | 1149 |  | 0 |  | 19:00 |  | 0
|  |  | Total = |  |  | 8209 | MW | Khulna | 1158 | 1158 |  | 0 |  | 19:30 |  | 0
7 | Total Gas Supplied : |  |  | 1048.81 | MMCFD |  |  | Rajshahi | 931.2 | 931.2 |  | 0 |  | 20:00 |  | 0
8 | Fuel Cost : | i) Gas : | Taka | 143856801.498 | ii) Oil : | Taka | 398080585.47 | Comilla | 994 | 994 |  | 0 |  | 21:00 |  | 0
|  | iii) Coal : | Taka | 251389777 | Total | Taka | 793327163.968 | Mymensingh | 634 | 634 |  | 0 |  | 22:00 |  | 0
9 | Power flow through E-W Interconnectors : |  |  |  | i) Energy | 0 | MKWHr. | Sylhet | 354 | 354 |  | 0 |  | 23:00 |  | 0
| ii) During Peak Demand : |  |  | -91 | MW (E to W) at | 19:30 | hrs | Barisal | 301.8 | 301.8 |  | 0 |  | 24:00 |  | 0
| iii) Maximum : |  |  | -124 | MW at | 20:00 | hrs | Rangpur | 645 | 645 |  | 0
10 | Maximum Temperature in Dhaka was |  |  |  | 28.5° C |  |  | Total | 9731.32 | 9731.32 |  | 0
B. |  | 2023-03-18 | (Today) |  |  |  | Saturday |  |  | Probable max. temperature in Dhaka |  |  | 33.5° C
Forecast
1 | Maximum Demand* Evening (Generation end) |  |  |  | 12000 | MW |  | 6 Total Load Shed forecast (Substation end) : |  |  |  |  | 0 | MW
2 | Maximum Generation (Generation end) |  |  |  | 13034 | MW |  | 7 Area wise Load Shed forecast (Substation end) :
3 | Maximum Demand* Day (Generation end) |  |  |  | 9750 | MW
4 | Reserve(Generation end) |  |  |  | 1034 | MW |  | Dhaka | Chittagong | Khulna | Rajshahi | Comilla | Mymensingh | Sylhet | Barisal | Rangpur
5 | Total Energy Generation |  |  |  | 265.8823 | MKWHr |  | MW | MW | MW | MW | MW | MW | MW | MW | MW
6 | Actual Minimum Generation up to 8:00 hrs. |  |  |  | 8023 | MW at | 5:00 | 0 | 0 | 0 | 0 | 0 | 0 | 0 | 0 | 0
* Import Through HVDC C/B Interconnector : |  |  |  |  | i) Energy | 20.9164 | MKWHr. | ii) HVDC Flow at Peak Time |  | 775 | MW at | 19:30 | hrs.
* Import Through Comilla C/B Interconnector : |  |  |  |  | i) Energy | 2.9136 | MKWHr. | iii) Maximum HVDC Flow : |  | 900 | MW at | 2:00 | hrs.
*Cost for HVDC, Tripura & Solar energy is not usually included in the total fuel cost.
Water Level of Kaptai Lake at 06:00 hr (ft): |  |  |  |  | (a) Yesterday : | 77.26 |  | (b) Today: | 77.1 |  | (c) Rule Curve: |  | 90.28
.

## YesterdayGen
2023-03-17 | [21 empty] | BR
Plant Name | Ghorasal TPP (Unit-1&2) | Ghorasal Repowered CCPP:Unit-3 (GT | Ghorasal Repowered CCPP Unit-4 | Ghorasal TPP Unit-5 | Ghorasal 365 MW CCPP Unit-7 | Ghorashal 108MW PP (Regent) | Ghorashal 78.5 MW PP(MAX) | Haripur 412 MW CCPP | Haripur 360MW CCPP(HPL) | Plant Removed | Haripur GTPP | Meghnaghat 450 MW CCPP(MPL) | Meghnaghat CCPP(Summit) | Meghnaghat 100 MW(IEL) | Madanganj 102 PP(Summit) | Madanganj-55 MW PP(Summit) | Siddhirganj 335 MW CCPP | 210 MW Siddhirgonj TPP | Siddhirgonj 2*120 MW GTPP | Siddhirganj 100 PP(Dutch Bangla) | Gagnagar 102 MW PP (Digital Power) | Kodda 150 MW PP | Keraniganj 100 MW PP (Powerpac) | Bosila 108MW PP(CLC) | Pagla (DPA ) | Katpotti 52 MW PP (Sinha) | Kamalaghat 54 MW PP(Banco Energy) | Manikganj 55 MW PP (Northern) | Nababganj 55 MW PP (Southern power ) | Narshingdi 22 MW PP (Doreen) | Summit Ashulia | Summit Madhabdi | Maona 33 MW PP(Summit) | Rupganj 33 MW PP(Summit) | Gazipur 52 MW PP | Tongi 80 MW GTPP | Karnaphuli Hydro PP Unit-1, 2 & 3 | Karnaphuli Hydro PP Unit-4 & 5 | Chattogram TPP-1 | Chattogram TPP-2 | Raozan 25 MW PP | Sikalbaha 225MW CCPP (Gas) | Sikalbaha 225MW CCPP(Oil) | Sikalbaha 150MW GTPP | Sikalbaha 150MW GTPP(Oil) | Plant Removed | Tangail Palli Power Gen 22 MW | Hathazari 100 MW peaking PP | Dohazari -Kalaish 100 MW Peaking | Juldah 100 MW Unit-1 (Acorn) | Chattogram 108 MW PP (ECPV) | Patenga 50MW PP (Baraka) | Barabkunda 22 MW PP (Regent) | Malancha, Ctg. EPZ (United) | Ashuganj TPP Unit- 3 | Ashuganj TPP Unit- 4 | Ashuganj TPP Unit- 5 | Ashuganj 450 MW CCPP(North) | Ashuganj 450 MW CCPP(South) | Ashuganj 225 MW CCPP | Ashuganj 195MW PP (APSCL-United) | Chandpur 150 MW CCPP | Ashuganj 50 MW PP | Ashuganj 55 MW PP (Precision) | Ashuganj 53MW PP (United) | Ashuganj 51 MW PP (Midland) | B.Baria (Aggreko) 85MW | Titas 50 MW Peaking PP | Jangalia 52 MW PP (Lakdanavi) | Feni 22MW PP (Doreen) | Feni 11 MW PP (Doreen) | Jangalia 33MW PP (Summit) | Cumilla 25 MW PP (Summit) | Impoprt (Tripura) | RPCL 210MW CCPP | Jamalpur 95 MW PP(Powerpac) | Tangail 22 MW PP (Doreen) | Sarishabari 3 MW Solar Plant | Fenchugonj CCPP Phase-1 | Fenchugonj CCPP Phase-2 | Fenchugonj 51 MW PP (Barakatullah) | Fenchuganj 44MW (Energyprima) | Kushiara 163 MW CCPP (KP) | Shajibazar 330 MW CCPP | Shahjibazar GTPP Unit- 8 & 9 | Shahjibazar 86MW PP (Shahjibazar) | Shahjibazar 50MW PP (EPL) | Sylhet 225 MW CCPP | Sylhet 20 MW GTPP | Sylhet 50MW PP (EPL) | Sylhet 10MW PP (Desh) | Bibiana-II 341 MW CCPP (Summit) | Shahjahanulla 25 MW PP | Hobiganj 11MW PP Cofidence-E | Daudkandi 200 MW PP (B.Trac) | Kodda 300 MW PP Unit-2 (Summit) | Keranigonj 300 MW PP (APR) | Bramhangoan 100 MW PP (Aggreko) | Mymensingh 200 MW PP (United) | Aurahati 100MW PP (Aggreko) | Kodda 149 MW PP Unit-1 (Summit) | Teknaf 20MW PP (Solartech) | Juldah 100 MW PP Unit-3 (Acorn) | Chandpur 200MW (Desh energy) | Ashuganj 150MW PP (Midland) | Bibiyana-III 400 MW CCPP | Jamalpur 115 MW PP (United) | Gazipur 100 MW PP | Sikalbaha 105 MW PP (Baraka Sikalbaha) | Kaptai 7 MW Solar PP | Anwara 300 MW PP (United) | Jodiac Power | Karnaphuli Power Ltd. | Feni Lanka Power | Chowmuhani 113 MW | Juldah unit-2 (Acorn) | Bibiyana South 400 MW | Meghnaghat 104 MW PP (OPCL) | Sutiakhali 50 MW Solar PP | Manikgonj 162MW PP(MPGL) | Anlima Energy Ltd. | Shahjibazar 100 MW GTPP | Bhairob 54.5 MW | Spectra Solar Plant Ltd. | Chandpur 115(Doreen) | Kanchan Purbachal Power Generation Ltd. | Ashuganj 420 MW CCPP(East) | Mirsharai 150 MW (Oil) | Mirsharai 150 MW (Gas) | EasternBlank | Bheramara (HVDC ) | Bheramara GTPP Unit-3 | Bheramara 410 MW CCPP | Khulna 115 MW PP (KPCL-1 & 3) | Khulna 115 PP MW (KPCL-2) | Khulna 225 MW CCPP | Khulna 60MW | Khulna (Aggreeco) 55MW | Faridpur 50 MW Peaking PP | Gopalganj 100 MW Peaking PP | Noapara 40 MW PP (Khanjahan Ali) | Bhola 225 MW CCPP | Bhola 33 MW PP (Venture) | Barisal 110 MW PP (Summit ) | Barisal GT PP Unit-1& 2 | Baghabari 100 MW GTPP | Baghabari 71 MW GTPP | Baghabari 50 MW Peaking PP | Bera 70 MW Peaking PP | Chapainawabganj 100 MW Peaking PP | Amnura 50 MW PP(Sinha) | Katakhali 50 MW PP (Northern) | Katakhali 50 MW Peaking PP | Natore 52 MW PP (Rajlanka) | Santahar 50 MW Peaking PP | Bogra 22 MW PP (GBB) | Bogura 20 MW PP (Energyprima) | Ullapara 11 MW PP (Summit) | Barapukuria TPP Unit-1 | Barapukuria TPP Unit-2 | Barapukuria 275 MW TPP Unit-3 | Rangpur 20 MW GTPP | Saidpur 20 MW GTPP | Sirajgonj 225MW CCPP Unit-1 (Gas) | Sirajgonj 225MW CCPP Unit-1(Oil) | Sirajgonj 225 MW CCPP Unit-2 (Gas) | Sirajgonj 225 MW CCPP Unit-2 (Oil) | Bhola 95 MW PP (Aggreko) | Noapara 100 MW PP (Bangla Trac) | Sirajgonj 225MW CCPP Unit-3 (Gas) | Sirajgonj 225MW CCPP Unit-3 (Oil) | Sirajgonj 400 MW CCPP Unit-4 | Rupsha 105 MW PP (Orion rupsha) | Baghabari 200 MW PP (Paramount) | Bagura 113 MW PP (Confidence)-2 | Madhumati 100 MW PP | Rangpur 113 MW PP (Confidence) | Sirajgonj 400MW CCPP Unit-4 (Oil) | Sympa Solar Power 8MW | Confidence Power Bogura Unit-1 113 MW | Payra 1320 MW | Bhola Nutan Biddut BD LTD (GAS) | Bhola Nutan Biddut BD LTD (OIL) | United Payra Power Ltd. | Sirajgonj 6.55 MW Solar | Mongla Orion 100 MW Solar PP | Energypac Power Venture Thakurgaon Ltd. | Khulna 330 MW CCPP (OIL) | Khulna 330 MW CCPP (GAS) | Rampal 1320 MW (BIFPCL) | Intraco Solar 30 MW | Barisal 307 MW | Adani Power Jharkhanda Ltd | Teesta Solar Limited | Kulna 225 MW CCPP (GAS) | WesternBlank | Eastern Grid Total | Western Grid Total | Total (MW) | Gas (Public) | HVDC | Gas (Private) | HSD (Private) | HFO (Private) | Coal | Hydro | HSD (Public) | HFO (Public) | Tripura | Solar | Shortage | Water Level
1:00 | 0 | 0 | 100 | 100 | 0 | 108 | 0 | 371 | 302 |  | 0 | 400 | 292 | 73 | 44 | 55 | 225 | 0 | 40 | 25 | 24 | 48 | 0 | 0 | 0 | 0 | 0 | 0 | 0 | 22 | 23 | 27 | 33 | 30 | 51 | 0 | 25 | 0 | 135 | 0 | 25 | 227 | 0 | 0 | 0 |  | 0 | 0 | 0 | 33 | 0 | 19 | 5 | 0 | 0 | 0 | 0 | 285 | 0 | 213 | 8 | 0 | 50 | 35 | 0 | 43 | 0 | 0 | 8 | 21 | 10 | 33 | 15 | 138 | 73 | 0 | 19 | 0 | 43 | 43 | 51 | 47 | 80 | 0 | 64 | 89 | 0 | 140 | 0 | 0 | 8 | 280 | 8 | 8 | 0 | 145 | 0 | 0 | 68 | 0 | 17 | 0 | 38 | 17 | 41 | 367 | 28 | 52 | 34 | 0 | 87 | 17 | 54 | 17 | 9 | 56 | 360 | 73 | 0 | 54 | 108 | 0 | 0 | 0 | 74 | 0 | 280 | 0 | 0 |  | 899 | 0 | 0 | 0 | 25 | 0 | 0 | 0 | 0 | 0 | 0 | 168 | 20 | 0 | 0 | 0 | 0 | 0 | 4 | 0 | 0 | 0 | 0 | 0 | 0 | 10 | 0 | 8 | 0 | 0 | 200 | 0 | 0 | 0 | 0 | 0 | 0 | 0 | 0 | 0 | 0 | 233 | 17 | 0 | 50 | 0 | 49 | 0 | 0 | 113 | 1242 | 0 | 0 | 17 | 0 | 0 | 0 | 0 | 0 | 0 | 0 | 306 | 0 | 0 | 80 |  | 6670 | 3441 | 10111 | 3546 | 899 | 2086 | 0 | 1617 | 1748 | 25 | 0 | 52 | 138 | 0 | 62 | 77.28
2:00 | 0 | 0 | 100 | 100 | 0 | 105 | 0 | 371 | 302 |  | 0 | 400 | 280 | 84 | 27 | 55 | 225 | 0 | 39 | 25 | 24 | 32 | 0 | 0 | 0 | 0 | 0 | 0 | 0 | 22 | 23 | 27 | 33 | 30 | 51 | 0 | 25 | 0 | 135 | 0 | 25 | 227 | 0 | 0 | 0 |  | 0 | 0 | 0 | 33 | 0 | 19 | 5 | 0 | 0 | 0 | 0 | 285 | 0 | 212 | 8 | 0 | 50 | 51 | 0 | 43 | 0 | 0 | 0 | 21 | 10 | 33 | 15 | 134 | 74 | 0 | 19 | 0 | 43 | 43 | 51 | 47 | 80 | 0 | 65 | 89 | 0 | 140 | 0 | 0 | 8 | 270 | 8 | 8 | 0 | 60 | 0 | 0 | 68 | 0 | 17 | 0 | 38 | 17 | 40 | 366 | 28 | 52 | 34 | 0 | 87 | 17 | 54 | 17 | 9 | 56 | 360 | 55 | 0 | 54 | 108 | 0 | 0 | 0 | 72 | 0 | 280 | 0 | 0 |  | 900 | 0 | 0 | 0 | 0 | 0 | 0 | 0 | 0 | 0 | 0 | 168 | 20 | 0 | 0 | 0 | 0 | 0 | 4 | 0 | 0 | 0 | 0 | 0 | 0 | 17 | 0 | 8 | 0 | 0 | 200 | 0 | 0 | 0 | 0 | 0 | 0 | 0 | 0 | 0 | 0 | 233 | 0 | 0 | 50 | 0 | 49 | 0 | 0 | 113 | 1040 | 0 | 0 | 0 | 0 | 0 | 0 | 0 | 0 | 0 | 0 | 239 | 0 | 0 | 80 |  | 6520 | 3121 | 9641 | 3545 | 900 | 2084 | 0 | 1438 | 1479 | 25 | 0 | 36 | 134 | 0 | 22 | 77.28
3:00 | 0 | 0 | 100 | 100 | 0 | 105 | 0 | 370 | 302 |  | 0 | 350 | 260 | 91 | 17 | 15 | 225 | 0 | 39 | 25 | 24 | 32 | 0 | 0 | 0 | 0 | 0 | 0 | 0 | 22 | 23 | 27 | 33 | 30 | 16 | 0 | 25 | 0 | 135 | 0 | 8 | 227 | 0 | 0 | 0 |  | 0 | 0 | 0 | 33 | 0 | 19 | 5 | 0 | 0 | 0 | 0 | 285 | 0 | 210 | 8 | 0 | 50 | 53 | 0 | 5 | 0 | 0 | 0 | 21 | 10 | 33 | 15 | 134 | 74 | 0 | 19 | 0 | 43 | 43 | 51 | 47 | 80 | 0 | 65 | 89 | 0 | 140 | 0 | 0 | 8 | 265 | 8 | 8 | 0 | 15 | 0 | 0 | 68 | 0 | 17 | 0 | 38 | 17 | 10 | 367 | 28 | 35 | 34 | 0 | 87 | 17 | 54 | 17 | 8 | 50 | 340 | 55 | 0 | 54 | 108 | 0 | 0 | 0 | 71 | 0 | 276 | 0 | 0 |  | 900 | 0 | 0 | 0 | 0 | 0 | 0 | 0 | 0 | 0 | 0 | 145 | 16 | 0 | 0 | 0 | 0 | 0 | 0 | 0 | 0 | 0 | 0 | 0 | 0 | 17 | 0 | 8 | 0 | 0 | 200 | 0 | 0 | 0 | 0 | 0 | 0 | 0 | 0 | 0 | 0 | 233 | 0 | 0 | 35 | 0 | 34 | 0 | 0 | 0 | 820 | 0 | 0 | 0 | 0 | 0 | 0 | 0 | 0 | 0 | 0 | 156 | 0 | 0 | 90 |  | 6188 | 2654 | 8842 | 3496 | 900 | 1979 | 0 | 1100 | 1176 | 25 | 0 | 32 | 134 | 0 | 0 | 77.27
4:00 | 0 | 0 | 100 | 100 | 0 | 105 | 0 | 345 | 257 |  | 0 | 350 | 275 | 45 | 12 | 15 | 180 | 0 | 39 | 13 | 8 | 16 | 0 | 0 | 0 | 0 | 0 | 0 | 0 | 22 | 23 | 0 | 33 | 0 | 16 | 0 | 25 | 0 | 135 | 0 | 0 | 228 | 0 | 0 | 0 |  | 0 | 0 | 0 | 33 | 0 | 19 | 5 | 0 | 0 | 0 | 0 | 285 | 0 | 218 | 8 | 0 | 47 | 30 | 0 | 5 | 0 | 0 | 0 | 21 | 10 | 33 | 15 | 116 | 73 | 0 | 19 | 0 | 43 | 43 | 31 | 30 | 80 | 0 | 40 | 89 | 0 | 140 | 0 | 0 | 8 | 260 | 8 | 8 | 0 | 0 | 0 | 0 | 68 | 0 | 17 | 0 | 38 | 17 | 10 | 366 | 28 | 35 | 34 | 0 | 15 | 17 | 54 | 0 | 9 | 50 | 360 | 17 | 0 | 17 | 108 | 0 | 0 | 0 | 43 | 0 | 260 | 0 | 0 |  | 899 | 0 | 0 | 0 | 0 | 0 | 0 | 0 | 0 | 0 | 0 | 145 | 15 | 0 | 0 | 0 | 0 | 0 | 0 | 0 | 0 | 0 | 0 | 0 | 0 | 19 | 0 | 8 | 0 | 0 | 200 | 0 | 0 | 0 | 0 | 0 | 0 | 0 | 0 | 0 | 0 | 234 | 0 | 0 | 0 | 0 | 34 | 0 | 0 | 0 | 600 | 0 | 0 | 0 | 0 | 0 | 0 | 0 | 0 | 0 | 0 | 149 | 0 | 0 | 95 |  | 5622 | 2398 | 8020 | 3352 | 899 | 1891 | 0 | 772 | 949 | 25 | 0 | 16 | 116 | 0 | 0 | 77.27
5:00 | 0 | 0 | 100 | 100 | 0 | 105 | 0 | 340 | 257 |  | 0 | 350 | 277 | 0 | 0 | 15 | 180 | 0 | 41 | 0 | 0 | 16 | 0 | 0 | 0 | 0 | 0 | 0 | 0 | 22 | 23 | 0 | 33 | 0 | 16 | 0 | 25 | 0 | 135 | 0 | 0 | 228 | 0 | 0 | 0 |  | 0 | 0 | 0 | 10 | 0 | 19 | 5 | 0 | 0 | 0 | 0 | 300 | 0 | 219 | 8 | 0 | 50 | 30 | 0 | 5 | 0 | 0 | 0 | 21 | 10 | 33 | 9 | 118 | 73 | 0 | 19 | 0 | 43 | 43 | 11 | 10 | 80 | 0 | 40 | 89 | 0 | 140 | 0 | 0 | 8 | 260 | 8 | 8 | 0 | 0 | 0 | 0 | 68 | 0 | 17 | 0 | 38 | 17 | 10 | 378 | 28 | 35 | 17 | 0 | 15 | 17 | 34 | 0 | 9 | 33 | 360 | 17 | 0 | 0 | 108 | 0 | 0 | 0 | 36 | 0 | 260 | 0 | 0 |  | 900 | 0 | 0 | 0 | 0 | 0 | 0 | 0 | 0 | 0 | 0 | 145 | 16 | 0 | 0 | 0 | 0 | 0 | 0 | 0 | 0 | 0 | 0 | 0 | 0 | 19 | 0 | 8 | 0 | 0 | 200 | 0 | 0 | 0 | 0 | 0 | 0 | 0 | 0 | 0 | 0 | 234 | 0 | 0 | 0 | 0 | 34 | 0 | 0 | 0 | 570 | 0 | 0 | 0 | 0 | 0 | 0 | 0 | 0 | 0 | 0 | 151 | 0 | 0 | 100 |  | 5429 | 2377 | 7806 | 3374 | 900 | 1859 | 0 | 593 | 921 | 25 | 0 | 16 | 118 | 0 | 0 | 77.26
6:00 | 0 | 0 | 100 | 100 | 0 | 105 | 0 | 340 | 302 |  | 0 | 400 | 298 | 0 | 0 | 15 | 180 | 0 | 97 | 0 | 0 | 32 | 0 | 0 | 0 | 0 | 0 | 0 | 0 | 22 | 23 | 0 | 33 | 32 | 16 | 0 | 25 | 0 | 135 | 0 | 0 | 228 | 0 | 0 | 0 |  | 0 | 0 | 0 | 33 | 0 | 19 | 5 | 0 | 0 | 0 | 0 | 285 | 0 | 221 | 8 | 0 | 45 | 30 | 0 | 5 | 0 | 0 | 0 | 21 | 10 | 33 | 15 | 110 | 73 | 0 | 19 | 0 | 43 | 43 | 11 | 10 | 80 | 0 | 40 | 0 | 0 | 140 | 0 | 0 | 8 | 300 | 8 | 0 | 0 | 0 | 0 | 0 | 68 | 0 | 17 | 0 | 38 | 17 | 13 | 364 | 28 | 35 | 17 | 0 | 15 | 17 | 36 | 0 | 8 | 12 | 360 | 0 | 0 | 0 | 108 | 0 | 0 | 0 | 36 | 0 | 260 | 0 | 0 |  | 900 | 0 | 0 | 0 | 0 | 0 | 0 | 0 | 0 | 0 | 0 | 145 | 16 | 0 | 0 | 0 | 0 | 0 | 0 | 0 | 0 | 0 | 0 | 0 | 0 | 19 | 0 | 8 | 0 | 0 | 200 | 0 | 0 | 0 | 0 | 0 | 0 | 0 | 0 | 0 | 0 | 236 | 0 | 0 | 1 | 0 | 35 | 0 | 0 | 0 | 610 | 0 | 0 | 0 | 0 | 0 | 0 | 0 | 0 | 0 | 0 | 150 | 0 | 0 | 127 |  | 5547 | 2447 | 7994 | 3428 | 900 | 1955 | 0 | 584 | 960 | 25 | 0 | 32 | 110 | 0 | 47 | 77.26
7:00 | 0 | 0 | 100 | 100 | 0 | 91 | 0 | 342 | 303 |  | 0 | 400 | 317 | 0 | 0 | 15 | 180 | 0 | 41 | 0 | 0 | 32 | 0 | 0 | 0 | 0 | 0 | 0 | 0 | 22 | 23 | 6 | 33 | 32 | 36 | 0 | 25 | 0 | 135 | 0 | 0 | 230 | 0 | 0 | 0 |  | 0 | 0 | 0 | 33 | 0 | 19 | 5 | 0 | 0 | 0 | 0 | 330 | 0 | 200 | 8 | 0 | 45 | 30 | 0 | 5 | 0 | 0 | 0 | 21 | 10 | 33 | 15 | 108 | 34 | 0 | 19 | 0 | 43 | 43 | 5 | 0 | 80 | 0 | 40 | 89 | 0 | 140 | 0 | 0 | 8 | 280 | 0 | 0 | 0 | 0 | 0 | 0 | 68 | 0 | 17 | 1 | 38 | 17 | 30 | 397 | 28 | 35 | 34 | 0 | 30 | 17 | 54 | 0 | 9 | 41 | 360 | 0 | 2 | 0 | 108 | 0 | 0 | 2 | 36 | 0 | 260 | 0 | 0 |  | 796 | 0 | 0 | 0 | 0 | 0 | 0 | 0 | 0 | 0 | 0 | 145 | 16 | 0 | 0 | 0 | 0 | 0 | 0 | 0 | 0 | 0 | 0 | 0 | 0 | 19 | 0 | 8 | 0 | 0 | 200 | 0 | 0 | 0 | 0 | 0 | 0 | 0 | 0 | 0 | 0 | 233 | 0 | 0 | 35 | 0 | 49 | 0 | 0 | 0 | 680 | 0 | 0 | 0 | 0 | 2 | 0 | 0 | 0 | 0 | 2 | 150 | 0 | 4 | 130 |  | 5690 | 2469 | 8159 | 3392 | 796 | 2014 | 0 | 749 | 1030 | 25 | 0 | 32 | 108 | 13 | 119.8047 | 77.25
8:00 | 0 | 0 | 100 | 100 | 0 | 91 | 0 | 393 | 303 |  | 0 | 400 | 288 | 0 | 4 | 15 | 180 | 0 | 40 | 8 | 8 | 32 | 0 | 0 | 0 | 0 | 0 | 0 | 0 | 22 | 23 | 7 | 33 | 32 | 42 | 0 | 25 | 0 | 135 | 0 | 0 | 228 | 0 | 0 | 0 |  | 0 | 0 | 0 | 33 | 0 | 19 | 5 | 0 | 0 | 0 | 0 | 285 | 0 | 182 | 8 | 0 | 45 | 30 | 0 | 30 | 0 | 0 | 0 | 21 | 10 | 33 | 15 | 104 | 33 | 0 | 19 | 0 | 43 | 43 | 5 | 12 | 80 | 0 | 40 | 89 | 0 | 140 | 0 | 0 | 8 | 295 | 0 | 0 | 0 | 15 | 0 | 0 | 68 | 0 | 17 | 5 | 38 | 17 | 40 | 367 | 28 | 35 | 34 | 1 | 30 | 17 | 62 | 0 | 9 | 50 | 400 | 17 | 11 | 17 | 108 | 0 | 0 | 5 | 36 | 16 | 260 | 0 | 0 |  | 796 | 0 | 0 | 0 | 16 | 0 | 0 | 0 | 0 | 0 | 0 | 170 | 14 | 0 | 0 | 0 | 0 | 0 | 0 | 0 | 0 | 42 | 0 | 8 | 0 | 20 | 0 | 8 | 0 | 0 | 200 | 0 | 0 | 0 | 0 | 0 | 0 | 0 | 0 | 0 | 0 | 234 | 2 | 0 | 82 | 0 | 49 | 0 | 1 | 100 | 800 | 0 | 0 | 0 | 1 | 26 | 0 | 0 | 0 | 0 | 7 | 147 | 0 | 35 | 135 |  | 5839 | 2893 | 8732 | 3412 | 796 | 2042 | 0 | 1082 | 1147 | 25 | 0 | 32 | 104 | 92 | 99.5301 | 77.25
9:00 | 0 | 0 | 100 | 100 | 0 | 88 | 0 | 402 | 302 |  | 0 | 400 | 312 | 0 | 17 | 15 | 180 | 0 | 40 | 16 | 16 | 32 | 0 | 0 | 0 | 0 | 0 | 17 | 0 | 22 | 23 | 0 | 33 | 32 | 42 | 0 | 25 | 0 | 135 | 0 | 0 | 227 | 0 | 0 | 0 |  | 0 | 0 | 0 | 33 | 0 | 19 | 5 | 0 | 0 | 0 | 0 | 320 | 0 | 202 | 8 | 0 | 44 | 30 | 0 | 43 | 0 | 0 | 0 | 21 | 10 | 33 | 15 | 104 | 33 | 0 | 19 | 1 | 43 | 43 | 5 | 10 | 80 | 0 | 40 | 89 | 0 | 140 | 0 | 0 | 7 | 290 | 0 | 2 | 0 | 15 | 0 | 0 | 68 | 0 | 17 | 4 | 38 | 17 | 40 | 396 | 28 | 35 | 34 | 1 | 30 | 17 | 73 | 0 | 9 | 50 | 400 | 17 | 19 | 17 | 108 | 0 | 0 | 16 | 36 | 17 | 260 | 0 | 0 |  | 828 | 0 | 0 | 0 | 16 | 0 | 0 | 0 | 0 | 0 | 0 | 171 | 14 | 0 | 0 | 0 | 0 | 0 | 0 | 0 | 0 | 42 | 0 | 8 | 0 | 22 | 0 | 11 | 0 | 0 | 200 | 0 | 0 | 0 | 0 | 0 | 0 | 0 | 0 | 0 | 0 | 235 | 12 | 0 | 94 | 0 | 48 | 0 | 3 | 113 | 910 | 0 | 0 | 0 | 1 | 24 | 0 | 0 | 0 | 0 | 15 | 147 | 0 | 39 | 135 |  | 6027 | 3088 | 9115 | 3502 | 828 | 2070 | 0 | 1174 | 1257 | 25 | 0 | 32 | 104 | 123 | 84.7849 | 77.24
10:00 | 0 | 0 | 130 | 100 | 0 | 88 | 0 | 403 | 353 |  | 0 | 400 | 275 | 0 | 17 | 0 | 180 | 0 | 39 | 16 | 16 | 82 | 0 | 0 | 0 | 0 | 0 | 35 | 17 | 0 | 23 | 7 | 17 | 32 | 42 | 0 | 25 | 0 | 135 | 0 | 0 | 230 | 0 | 0 | 0 |  | 0 | 0 | 0 | 33 | 0 | 19 | 5 | 0 | 0 | 0 | 0 | 285 | 0 | 182 | 8 | 0 | 44 | 30 | 0 | 43 | 0 | 0 | 0 | 21 | 10 | 33 | 15 | 102 | 34 | 0 | 19 | 1 | 43 | 43 | 5 | 10 | 80 | 0 | 65 | 89 | 0 | 140 | 0 | 0 | 7 | 280 | 8 | 0 | 0 | 15 | 0 | 0 | 68 | 0 | 20 | 7 | 38 | 27 | 41 | 366 | 28 | 35 | 34 | 0 | 30 | 17 | 74 | 0 | 9 | 50 | 400 | 17 | 13 | 54 | 108 | 0 | 0 | 11 | 36 | 17 | 260 | 0 | 0 |  | 852 | 0 | 0 | 0 | 16 | 0 | 0 | 0 | 0 | 0 | 0 | 170 | 14 | 0 | 0 | 0 | 0 | 0 | 0 | 0 | 0 | 42 | 12 | 8 | 0 | 22 | 0 | 11 | 0 | 0 | 200 | 0 | 0 | 0 | 0 | 0 | 0 | 0 | 0 | 0 | 0 | 235 | 17 | 0 | 95 | 0 | 49 | 0 | 4 | 113 | 800 | 0 | 0 | 0 | 0 | 63 | 0 | 0 | 0 | 0 | 17 | 149 | 0 | 114 | 0 |  | 6091 | 3003 | 9094 | 3450 | 852 | 1939 | 0 | 1253 | 1149 | 25 | 0 | 94 | 102 | 230 | 39.6277 | 77.24
11:00 | 0 | 0 | 130 | 100 | 0 | 88 | 0 | 384 | 351 |  | 0 | 350 | 300 | 0 | 17 | 0 | 180 | 0 | 41 | 16 | 16 | 32 | 0 | 0 | 0 | 0 | 17 | 17 | 17 | 0 | 23 | 14 | 33 | 32 | 25 | 0 | 25 | 0 | 135 | 0 | 0 | 228 | 0 | 0 | 0 |  | 0 | 0 | 0 | 33 | 0 | 19 | 5 | 0 | 0 | 0 | 0 | 285 | 0 | 183 | 8 | 0 | 44 | 30 | 0 | 43 | 0 | 0 | 0 | 21 | 10 | 33 | 15 | 114 | 32 | 0 | 19 | 1 | 44 | 43 | 5 | 10 | 80 | 0 | 65 | 89 | 0 | 140 | 0 | 0 | 7 | 260 | 8 | 0 | 0 | 15 | 0 | 0 | 109 | 0 | 87 | 10 | 38 | 34 | 40 | 367 | 113 | 17 | 34 | 1 | 15 | 17 | 74 | 0 | 13 | 12 | 400 | 17 | 19 | 54 | 108 | 0 | 0 | 5 | 36 | 17 | 260 | 0 | 0 |  | 899 | 0 | 0 | 0 | 16 | 0 | 0 | 0 | 0 | 0 | 0 | 170 | 14 | 0 | 0 | 0 | 0 | 0 | 0 | 0 | 0 | 42 | 32 | 8 | 0 | 22 | 0 | 11 | 0 | 0 | 200 | 0 | 0 | 0 | 0 | 0 | 0 | 0 | 0 | 0 | 0 | 234 | 17 | 0 | 113 | 0 | 48 | 0 | 5 | 113 | 920 | 0 | 0 | 0 | 0 | 70 | 0 | 0 | 0 | 0 | 29 | 149 | 0 | 122 | 0 |  | 6129 | 3234 | 9363 | 3455 | 899 | 1891 | 0 | 1384 | 1269 | 25 | 0 | 64 | 114 | 262 | 0 | 77.23
12:00 | 0 | 0 | 130 | 100 | 0 | 88 | 0 | 375 | 353 |  | 0 | 350 | 310 | 0 | 17 | 0 | 226 | 0 | 41 | 16 | 16 | 32 | 0 | 0 | 0 | 0 | 17 | 17 | 17 | 0 | 23 | 14 | 33 | 32 | 25 | 0 | 25 | 0 | 135 | 0 | 0 | 225 | 0 | 0 | 0 |  | 0 | 0 | 0 | 45 | 0 | 19 | 5 | 0 | 0 | 0 | 0 | 330 | 0 | 200 | 8 | 0 | 44 | 30 | 0 | 43 | 0 | 0 | 0 | 20 | 10 | 33 | 15 | 118 | 32 | 0 | 19 | 1 | 42 | 43 | 5 | 10 | 80 | 0 | 64 | 89 | 0 | 140 | 0 | 0 | 6 | 290 | 8 | 0 | 0 | 15 | 0 | 0 | 117 | 0 | 91 | 11 | 38 | 34 | 41 | 387 | 113 | 17 | 34 | 3 | 15 | 17 | 74 | 0 | 9 | 12 | 400 | 17 | 30 | 54 | 108 | 0 | 0 | 10 | 35 | 17 | 293 | 0 | 0 |  | 900 | 0 | 0 | 0 | 16 | 0 | 0 | 0 | 0 | 0 | 0 | 170 | 16 | 0 | 0 | 0 | 0 | 0 | 0 | 0 | 0 | 42 | 38 | 8 | 0 | 22 | 0 | 11 | 0 | 0 | 200 | 0 | 0 | 0 | 0 | 0 | 0 | 0 | 0 | 0 | 0 | 233 | 17 | 0 | 113 | 0 | 42 | 0 | 5 | 113 | 950 | 0 | 0 | 0 | 0 | 65 | 0 | 0 | 0 | 0 | 31 | 150 | 0 | 137 | 0 |  | 6358 | 3279 | 9637 | 3600 | 900 | 1933 | 0 | 1398 | 1300 | 25 | 0 | 70 | 118 | 293 | 0 | 77.23
13:00 | 0 | 0 | 130 | 100 | 0 | 86 | 0 | 394 | 303 |  | 0 | 390 | 270 | 0 | 19 | 8 | 233 | 0 | 42 | 16 | 16 | 32 | 0 | 0 | 0 | 0 | 17 | 35 | 23 | 10 | 23 | 14 | 33 | 32 | 25 | 0 | 25 | 0 | 135 | 0 | 0 | 226 | 0 | 0 | 0 |  | 0 | 0 | 0 | 33 | 0 | 19 | 5 | 0 | 0 | 0 | 0 | 290 | 0 | 178 | 8 | 0 | 44 | 36 | 0 | 43 | 0 | 0 | 0 | 20 | 10 | 33 | 15 | 128 | 29 | 0 | 19 | 1 | 42 | 43 | 48 | 42 | 112 | 0 | 64 | 89 | 0 | 140 | 0 | 0 | 8 | 290 | 8 | 0 | 0 | 15 | 0 | 0 | 123 | 0 | 90 | 16 | 38 | 34 | 40 | 368 | 113 | 17 | 44 | 2 | 30 | 17 | 74 | 0 | 9 | 26 | 400 | 20 | 4 | 90 | 108 | 0 | 0 | 9 | 49 | 17 | 403 | 0 | 0 |  | 900 | 0 | 0 | 0 | 46 | 0 | 0 | 0 | 0 | 0 | 0 | 170 | 17 | 0 | 0 | 0 | 0 | 0 | 0 | 0 | 0 | 42 | 38 | 8 | 0 | 22 | 0 | 11 | 0 | 0 | 200 | 0 | 0 | 0 | 0 | 0 | 0 | 0 | 0 | 0 | 0 | 234 | 17 | 0 | 113 | 0 | 44 | 0 | 6 | 113 | 1020 | 0 | 0 | 0 | 0 | 62 | 0 | 0 | 0 | 0 | 29 | 171 | 0 | 119 | 10 |  | 6590 | 3392 | 9982 | 3664 | 900 | 2008 | 0 | 1548 | 1391 | 25 | 0 | 70 | 128 | 248 | 0 | 77.22
14:00 | 0 | 0 | 130 | 100 | 0 | 84 | 0 | 339 | 252 |  | 0 | 350 | 268 | 0 | 34 | 30 | 150 | 0 | 36 | 16 | 16 | 16 | 0 | 0 | 0 | 0 | 17 | 35 | 35 | 10 | 23 | 14 | 33 | 32 | 8 | 0 | 25 | 0 | 135 | 0 | 0 | 223 | 0 | 0 | 0 |  | 0 | 0 | 0 | 33 | 0 | 19 | 5 | 0 | 0 | 0 | 0 | 290 | 0 | 183 | 8 | 0 | 44 | 49 | 0 | 43 | 0 | 0 | 0 | 20 | 10 | 33 | 15 | 128 | 32 | 0 | 19 | 1 | 42 | 43 | 48 | 43 | 80 | 0 | 40 | 89 | 0 | 140 | 0 | 0 | 8 | 255 | 8 | 0 | 0 | 15 | 0 | 0 | 100 | 0 | 83 | 12 | 38 | 34 | 40 | 368 | 113 | 17 | 34 | 3 | 30 | 17 | 54 | 0 | 9 | 20 | 370 | 17 | 7 | 54 | 108 | 0 | 0 | 8 | 54 | 17 | 300 | 0 | 0 |  | 888 | 0 | 0 | 0 | 32 | 0 | 0 | 0 | 0 | 0 | 0 | 170 | 16 | 0 | 0 | 0 | 0 | 0 | 0 | 0 | 0 | 8 | 38 | 8 | 0 | 20 | 0 | 11 | 0 | 0 | 200 | 0 | 0 | 0 | 0 | 0 | 0 | 0 | 0 | 0 | 0 | 236 | 17 | 0 | 113 | 0 | 44 | 0 | 5 | 113 | 900 | 0 | 0 | 0 | 0 | 39 | 0 | 0 | 0 | 0 | 25 | 170 | 0 | 70 | 13 |  | 6061 | 3136 | 9197 | 3368 | 888 | 1862 | 0 | 1432 | 1270 | 25 | 0 | 54 | 128 | 170 | 0 | 77.23
15:00 | 0 | 0 | 130 | 100 | 0 | 84 | 0 | 342 | 303 |  | 0 | 350 | 295 | 0 | 27 | 15 | 150 | 0 | 39 | 15 | 8 | 16 | 0 | 0 | 0 | 0 | 17 | 35 | 35 | 10 | 23 | 12 | 33 | 32 | 8 | 0 | 25 | 0 | 130 | 0 | 0 | 222 | 0 | 0 | 0 |  | 0 | 0 | 0 | 33 | 0 | 19 | 5 | 0 | 0 | 0 | 0 | 290 | 0 | 183 | 8 | 0 | 44 | 49 | 0 | 43 | 0 | 0 | 0 | 20 | 10 | 33 | 15 | 128 | 33 | 0 | 19 | 1 | 42 | 43 | 48 | 46 | 80 | 0 | 40 | 89 | 0 | 140 | 0 | 0 | 8 | 275 | 8 | 0 | 0 | 15 | 0 | 0 | 65 | 0 | 64 | 4 | 38 | 34 | 10 | 366 | 113 | 17 | 34 | 2 | 15 | 35 | 51 | 0 | 9 | 20 | 400 | 17 | 9 | 17 | 108 | 0 | 0 | 6 | 54 | 17 | 280 | 0 | 0 |  | 889 | 0 | 0 | 0 | 13 | 0 | 0 | 0 | 0 | 0 | 0 | 170 | 16 | 0 | 0 | 0 | 0 | 0 | 0 | 0 | 0 | 0 | 0 | 0 | 0 | 21 | 0 | 11 | 0 | 0 | 201 | 0 | 0 | 0 | 0 | 0 | 0 | 0 | 0 | 0 | 0 | 237 | 17 | 0 | 35 | 0 | 54 | 0 | 5 | 35 | 900 | 0 | 0 | 0 | 0 | 15 | 0 | 0 | 0 | 0 | 18 | 171 | 0 | 80 | 60 |  | 6008 | 2948 | 8956 | 3375 | 889 | 2012 | 0 | 1099 | 1272 | 25 | 0 | 16 | 128 | 140 | 0 | 77.21
16:00 | 0 | 0 | 130 | 100 | 0 | 87 | 0 | 399 | 302 |  | 0 | 350 | 300 | 0 | 17 | 15 | 150 | 0 | 41 | 8 | 8 | 16 | 0 | 0 | 0 | 0 | 17 | 17 | 0 | 10 | 23 | 14 | 33 | 33 | 8 | 0 | 25 | 0 | 130 | 0 | 0 | 221 | 0 | 0 | 0 |  | 0 | 0 | 0 | 10 | 0 | 19 | 5 | 0 | 0 | 0 | 0 | 295 | 0 | 187 | 8 | 0 | 41 | 53 | 0 | 43 | 0 | 0 | 0 | 20 | 10 | 33 | 15 | 114 | 48 | 0 | 19 | 0 | 42 | 43 | 48 | 46 | 80 | 0 | 40 | 89 | 0 | 140 | 0 | 0 | 8 | 280 | 8 | 0 | 0 | 15 | 0 | 0 | 45 | 0 | 19 | 3 | 20 | 34 | 10 | 367 | 95 | 17 | 17 | 1 | 15 | 35 | 51 | 0 | 9 | 20 | 400 | 17 | 5 | 17 | 108 | 0 | 8 | 3 | 53 | 17 | 280 | 0 | 0 |  | 888 | 0 | 0 | 0 | 0 | 0 | 0 | 0 | 0 | 0 | 0 | 170 | 14 | 0 | 0 | 0 | 0 | 0 | 0 | 0 | 0 | 0 | 0 | 0 | 0 | 22 | 0 | 11 | 0 | 0 | 201 | 0 | 0 | 0 | 0 | 0 | 0 | 0 | 0 | 0 | 0 | 235 | 0 | 0 | 0 | 0 | 34 | 0 | 3 | 0 | 900 | 0 | 0 | 0 | 0 | 22 | 35 | 0 | 0 | 0 | 2 | 171 | 0 | 23 | 135 |  | 5879 | 2866 | 8745 | 3458 | 888 | 2100 | 0 | 810 | 1272 | 25 | 0 | 16 | 114 | 62 | 0 | 77.21
17:00 | 0 | 0 | 130 | 100 | 0 | 87 | 0 | 399 | 303 |  | 0 | 350 | 305 | 0 | 17 | 15 | 150 | 0 | 40 | 8 | 8 | 16 | 0 | 0 | 0 | 0 | 17 | 17 | 0 | 10 | 23 | 14 | 33 | 33 | 8 | 0 | 25 | 0 | 130 | 0 | 0 | 222 | 0 | 0 | 0 |  | 0 | 0 | 0 | 10 | 0 | 19 | 5 | 0 | 0 | 0 | 0 | 325 | 0 | 199 | 8 | 0 | 41 | 54 | 0 | 43 | 0 | 0 | 0 | 20 | 10 | 33 | 15 | 118 | 52 | 0 | 19 | 0 | 42 | 43 | 51 | 47 | 80 | 0 | 40 | 89 | 0 | 140 | 0 | 0 | 8 | 290 | 5 | 5 | 0 | 15 | 0 | 0 | 45 | 0 | 17 | 1 | 20 | 34 | 10 | 387 | 96 | 17 | 17 | 0 | 15 | 35 | 51 | 0 | 9 | 12 | 400 | 17 | 3 | 17 | 108 | 0 | 0 | 1 | 53 | 17 | 270 | 0 | 0 |  | 889 | 0 | 0 | 0 | 0 | 0 | 0 | 0 | 0 | 0 | 0 | 170 | 14 | 0 | 0 | 0 | 0 | 0 | 0 | 0 | 0 | 0 | 0 | 0 | 0 | 22 | 0 | 0 | 0 | 0 | 200 | 0 | 0 | 0 | 0 | 0 | 0 | 0 | 0 | 0 | 0 | 233 | 0 | 0 | 0 | 0 | 34 | 0 | 2 | 0 | 900 | 0 | 0 | 0 | 0 | 6 | 35 | 0 | 0 | 0 | 1 | 171 | 0 | 8 | 135 |  | 5938 | 2820 | 8758 | 3505 | 889 | 2119 | 0 | 793 | 1271 | 25 | 0 | 16 | 118 | 22 | 0 | 77.2
18:00 | 0 | 0 | 130 | 180 | 0 | 12 | 0 | 400 | 322 |  | 0 | 400 | 303 | 0 | 17 | 15 | 226 | 0 | 65 | 8 | 8 | 32 | 0 | 0 | 0 | 0 | 17 | 17 | 5 | 10 | 23 | 14 | 33 | 33 | 8 | 0 | 25 | 0 | 130 | 0 | 0 | 223 | 0 | 0 | 0 |  | 2 | 0 | 0 | 10 | 0 | 19 | 5 | 0 | 0 | 0 | 0 | 295 | 0 | 189 | 8 | 0 | 41 | 55 | 0 | 43 | 0 | 0 | 0 | 20 | 10 | 33 | 15 | 126 | 53 | 0 | 19 | 0 | 42 | 43 | 51 | 47 | 80 | 0 | 64 | 89 | 0 | 140 | 0 | 0 | 8 | 300 | 8 | 5 | 0 | 15 | 0 | 0 | 52 | 0 | 19 | 0 | 30 | 35 | 10 | 368 | 95 | 17 | 17 | 0 | 15 | 35 | 54 | 0 | 11 | 12 | 360 | 17 | 0 | 17 | 108 | 0 | 11 | 0 | 54 | 17 | 315 | 0 | 0 |  | 889 | 0 | 0 | 0 | 0 | 0 | 0 | 0 | 0 | 0 | 0 | 170 | 17 | 4 | 0 | 0 | 0 | 0 | 0 | 0 | 0 | 0 | 0 | 0 | 0 | 22 | 0 | 0 | 0 | 0 | 200 | 0 | 0 | 0 | 0 | 0 | 0 | 0 | 0 | 0 | 0 | 235 | 0 | 0 | 10 | 0 | 47 | 0 | 0 | 20 | 940 | 0 | 0 | 0 | 0 | 0 | 35 | 0 | 0 | 0 | 0 | 176 | 0 | 0 | 135 |  | 6160 | 2900 | 9060 | 3662 | 889 | 2127 | 0 | 883 | 1316 | 25 | 0 | 32 | 126 | 0 | 0 | 77.19
18:30 | 0 | 0 | 0 | 0 | 0 | 0 | 0 | 0 | 0 |  | 0 | 0 | 0 | 0 | 0 | 0 | 0 | 0 | 0 | 0 | 0 | 0 | 0 | 0 | 0 | 0 | 0 | 0 | 0 | 0 | 0 | 0 | 0 | 0 | 0 | 0 | 0 | 0 | 0 | 0 | 0 | 0 | 0 | 0 | 0 |  | 0 | 0 | 0 | 0 | 0 | 0 | 0 | 0 | 0 | 0 | 0 | 0 | 0 | 0 | 0 | 0 | 0 | 0 | 0 | 0 | 0 | 0 | 0 | 0 | 0 | 0 | 0 | 0 | 0 | 0 | 0 | 0 | 0 | 0 | 0 | 0 | 0 | 0 | 0 | 0 | 0 | 0 | 0 | 0 | 0 | 0 | 0 | 0 | 0 | 0 | 0 | 0 | 0 | 0 | 0 | 0 | 0 | 0 | 0 | 0 | 0 | 0 | 0 | 0 | 0 | 0 | 0 | 0 | 0 | 0 | 0 | 0 | 0 | 0 | 0 | 0 | 0 | 0 | 0 | 0 | 0 | 0 | 0 |  | 0 | 0 | 0 | 0 | 0 | 0 | 0 | 0 | 0 | 0 | 0 | 0 | 0 | 0 | 0 | 0 | 0 | 0 | 0 | 0 | 0 | 0 | 0 | 0 | 0 | 0 | 0 | 0 | 0 | 0 | 0 | 0 | 0 | 0 | 0 | 0 | 0 | 0 | 0 | 0 | 0 | 0 | 0 | 0 | 0 | 0 | 0 | 0 | 0 | 0 | 0 | 0 | 0 | 0 | 0 | 0 | 0 | 0 | 0 | 0 | 0 | 0 | 0 | 0 | 0 |  | 0 | 0 | 0 | 0 | 0 | 0 | 0 | 0 | 0 | 0 | 0 | 0 | 0 | 0 | 0 | 0
19:00 | 0 | 0 | 130 | 180 | 0 | 12 | 0 | 353 | 322 |  | 0 | 350 | 290 | 0 | 16 | 25 | 180 | 0 | 40 | 8 | 33 | 0 | 0 | 0 | 0 | 0 | 54 | 17 | 35 | 10 | 23 | 14 | 33 | 33 | 25 | 0 | 25 | 0 | 130 | 0 | 7 | 224 | 0 | 0 | 0 |  | 6 | 0 | 51 | 33 | 0 | 19 | 5 | 0 | 0 | 0 | 0 | 290 | 0 | 182 | 8 | 0 | 43 | 55 | 0 | 43 | 0 | 0 | 7 | 21 | 10 | 33 | 17 | 138 | 53 | 0 | 19 | 0 | 44 | 43 | 51 | 47 | 80 | 0 | 40 | 89 | 0 | 140 | 0 | 0 | 8 | 260 | 8 | 5 | 0 | 45 | 0 | 0 | 110 | 0 | 93 | 0 | 100 | 68 | 55 | 371 | 113 | 70 | 41 | 0 | 100 | 35 | 68 | 17 | 92 | 44 | 395 | 17 | 0 | 63 | 108 | 0 | 17 | 0 | 69 | 17 | 315 | 0 | 0 |  | 775 | 0 | 0 | 0 | 16 | 0 | 0 | 0 | 0 | 0 | 0 | 170 | 21 | 16 | 0 | 0 | 0 | 0 | 0 | 0 | 0 | 0 | 0 | 0 | 0 | 22 | 0 | 0 | 0 | 0 | 200 | 0 | 0 | 0 | 0 | 0 | 0 | 0 | 0 | 0 | 0 | 236 | 10 | 0 | 70 | 32 | 84 | 0 | 0 | 70 | 1060 | 0 | 0 | 0 | 0 | 0 | 36 | 0 | 0 | 0 | 0 | 255 | 0 | 0 | 135 |  | 6840 | 3208 | 10048 | 3554 | 775 | 2029 | 0 | 1961 | 1515 | 25 | 0 | 51 | 138 | 0 | 0 | 77.17
19:30 | 0 | 0 | 130 | 180 | 0 | 12 | 0 | 320 | 352 |  | 0 | 400 | 282 | 0 | 0 | 15 | 180 | 0 | 39 | 8 | 8 | 0 | 0 | 0 | 0 | 0 | 54 | 17 | 55 | 10 | 23 | 28 | 33 | 33 | 25 | 0 | 25 | 0 | 130 | 0 | 8 | 227 | 0 | 0 | 0 |  | 6 | 0 | 51 | 33 | 0 | 19 | 5 | 0 | 0 | 0 | 0 | 290 | 0 | 182 | 8 | 0 | 47 | 55 | 0 | 43 | 0 | 0 | 8 | 21 | 10 | 33 | 17 | 140 | 63 | 0 | 19 | 0 | 44 | 43 | 51 | 47 | 80 | 0 | 40 | 89 | 0 | 140 | 0 | 0 | 8 | 255 | 8 | 8 | 0 | 0 | 0 | 0 | 85 | 0 | 115 | 0 | 100 | 34 | 135 | 368 | 113 | 70 | 51 | 0 | 65 | 35 | 72 | 0 | 104 | 60 | 400 | 17 | 0 | 72 | 108 | 0 | 17 | 0 | 94 | 17 | 315 | 0 | 0 |  | 775 | 0 | 0 | 0 | 16 | 0 | 0 | 0 | 0 | 0 | 0 | 170 | 21 | 16 | 0 | 0 | 0 | 0 | 0 | 0 | 0 | 0 | 0 | 0 | 0 | 22 | 0 | 0 | 0 | 0 | 200 | 0 | 0 | 0 | 0 | 0 | 0 | 0 | 0 | 0 | 0 | 236 | 17 | 0 | 70 | 0 | 85 | 0 | 0 | 70 | 1150 | 0 | 0 | 0 | 0 | 0 | 36 | 0 | 0 | 0 | 0 | 307 | 0 | 0 | 125 |  | 6904 | 3316 | 10220 | 3556 | 775 | 2086 | 0 | 1930 | 1657 | 25 | 0 | 51 | 140 | 0 | 0 | 0
20:00 | 0 | 0 | 130 | 180 | 0 | 12 | 0 | 347 | 352 |  | 0 | 450 | 292 | 0 | 0 | 15 | 230 | 0 | 62 | 0 | 0 | 0 | 0 | 0 | 0 | 0 | 54 | 0 | 55 | 10 | 23 | 28 | 33 | 33 | 16 | 0 | 25 | 0 | 135 | 0 | 8 | 225 | 0 | 0 | 0 |  | 6 | 0 | 51 | 33 | 0 | 19 | 5 | 0 | 0 | 0 | 0 | 290 | 0 | 182 | 8 | 0 | 48 | 54 | 0 | 43 | 0 | 0 | 8 | 21 | 10 | 33 | 15 | 140 | 68 | 0 | 19 | 0 | 44 | 43 | 51 | 47 | 80 | 0 | 40 | 89 | 0 | 140 | 0 | 0 | 8 | 270 | 8 | 8 | 0 | 0 | 0 | 0 | 47 | 0 | 93 | 0 | 100 | 34 | 100 | 368 | 113 | 52 | 51 | 0 | 0 | 35 | 72 | 0 | 104 | 60 | 370 | 0 | 0 | 17 | 108 | 0 | 17 | 0 | 94 | 17 | 315 | 0 | 0 |  | 794 | 0 | 0 | 0 | 16 | 0 | 0 | 0 | 0 | 0 | 0 | 170 | 21 | 16 | 0 | 0 | 0 | 0 | 0 | 0 | 0 | 0 | 0 | 0 | 0 | 22 | 0 | 0 | 0 | 0 | 200 | 0 | 0 | 0 | 0 | 0 | 0 | 0 | 0 | 0 | 0 | 236 | 0 | 0 | 70 | 0 | 85 | 0 | 0 | 35 | 1180 | 0 | 0 | 0 | 0 | 0 | 0 | 0 | 0 | 0 | 0 | 305 | 0 | 0 | 110 |  | 6763 | 3260 | 10023 | 3633 | 794 | 2145 | 0 | 1550 | 1685 | 25 | 0 | 51 | 140 | 0 | 0 | 77.17
21:00 | 0 | 0 | 130 | 100 | 0 | 65 | 0 | 399 | 343 |  | 0 | 450 | 315 | 0 | 0 | 0 | 230 | 0 | 100 | 0 | 0 | 0 | 0 | 0 | 0 | 0 | 54 | 0 | 55 | 22 | 23 | 28 | 33 | 33 | 16 | 0 | 25 | 0 | 135 | 0 | 8 | 222 | 0 | 0 | 0 |  | 6 | 0 | 51 | 33 | 0 | 19 | 5 | 0 | 0 | 0 | 0 | 290 | 0 | 184 | 8 | 0 | 47 | 55 | 0 | 43 | 0 | 0 | 8 | 21 | 10 | 33 | 15 | 132 | 108 | 0 | 19 | 0 | 42 | 43 | 51 | 47 | 112 | 0 | 64 | 89 | 0 | 140 | 0 | 0 | 8 | 290 | 8 | 8 | 0 | 0 | 0 | 0 | 45 | 0 | 54 | 0 | 100 | 34 | 100 | 368 | 113 | 50 | 51 | 0 | 0 | 35 | 73 | 0 | 107 | 60 | 370 | 0 | 0 | 17 | 108 | 0 | 17 | 0 | 95 | 17 | 315 | 0 | 0 |  | 794 | 0 | 0 | 0 | 16 | 0 | 0 | 0 | 0 | 0 | 0 | 170 | 22 | 16 | 0 | 0 | 0 | 0 | 0 | 0 | 0 | 0 | 0 | 0 | 0 | 22 | 0 | 0 | 0 | 0 | 200 | 0 | 0 | 0 | 0 | 0 | 0 | 0 | 0 | 0 | 0 | 235 | 0 | 0 | 70 | 0 | 85 | 0 | 0 | 35 | 1240 | 0 | 0 | 0 | 0 | 0 | 0 | 0 | 0 | 0 | 0 | 306 | 0 | 0 | 100 |  | 6904 | 3311 | 10215 | 3715 | 794 | 2255 | 0 | 1497 | 1746 | 25 | 0 | 51 | 132 | 0 | 0 | 77.17
22:00 | 0 | 0 | 130 | 100 | 0 | 81 | 0 | 398 | 341 |  | 0 | 450 | 310 | 0 | 0 | 0 | 230 | 0 | 41 | 0 | 0 | 0 | 0 | 0 | 0 | 0 | 35 | 0 | 55 | 22 | 23 | 28 | 33 | 33 | 16 | 0 | 25 | 0 | 135 | 0 | 8 | 225 | 0 | 0 | 0 |  | 6 | 0 | 51 | 33 | 0 | 19 | 5 | 0 | 0 | 0 | 0 | 290 | 0 | 180 | 8 | 0 | 48 | 55 | 0 | 43 | 0 | 0 | 8 | 21 | 10 | 33 | 15 | 132 | 108 | 0 | 19 | 0 | 43 | 43 | 51 | 47 | 112 | 0 | 64 | 89 | 0 | 140 | 0 | 0 | 8 | 280 | 8 | 8 | 0 | 0 | 0 | 0 | 16 | 0 | 44 | 0 | 100 | 34 | 50 | 369 | 113 | 50 | 51 | 0 | 0 | 35 | 73 | 0 | 70 | 60 | 370 | 0 | 0 | 17 | 108 | 0 | 17 | 0 | 95 | 17 | 315 | 0 | 0 |  | 794 | 0 | 0 | 0 | 0 | 0 | 0 | 0 | 0 | 0 | 0 | 170 | 22 | 16 | 0 | 0 | 0 | 0 | 0 | 0 | 0 | 0 | 0 | 0 | 0 | 22 | 0 | 11 | 0 | 0 | 200 | 0 | 0 | 0 | 0 | 0 | 0 | 0 | 0 | 0 | 0 | 234 | 0 | 0 | 70 | 0 | 85 | 0 | 0 | 35 | 1242 | 0 | 0 | 0 | 0 | 0 | 0 | 0 | 0 | 0 | 0 | 305 | 0 | 0 | 80 |  | 6700 | 3286 | 9986 | 3668 | 794 | 2233 | 0 | 1336 | 1747 | 25 | 0 | 51 | 132 | 0 | 0 | 77.15
23:00 | 0 | 0 | 130 | 100 | 0 | 77 | 0 | 396 | 343 |  | 0 | 450 | 300 | 0 | 0 | 0 | 232 | 0 | 40 | 0 | 0 | 0 | 0 | 0 | 0 | 0 | 0 | 0 | 55 | 22 | 23 | 28 | 0 | 33 | 16 | 0 | 25 | 0 | 135 | 0 | 8 | 227 | 0 | 0 | 0 |  | 0 | 0 | 51 | 33 | 0 | 19 | 5 | 0 | 0 | 0 | 0 | 290 | 0 | 183 | 8 | 0 | 48 | 55 | 0 | 43 | 0 | 0 | 8 | 21 | 10 | 33 | 15 | 134 | 110 | 0 | 19 | 0 | 44 | 43 | 50 | 47 | 112 | 0 | 65 | 89 | 0 | 140 | 0 | 0 | 8 | 270 | 8 | 8 | 0 | 0 | 0 | 0 | 16 | 0 | 23 | 0 | 100 | 34 | 50 | 365 | 113 | 17 | 51 | 0 | 0 | 35 | 62 | 0 | 70 | 60 | 340 | 0 | 0 | 17 | 108 | 0 | 17 | 0 | 94 | 17 | 320 | 0 | 0 |  | 889 | 0 | 0 | 0 | 0 | 0 | 0 | 0 | 0 | 0 | 0 | 170 | 21 | 16 | 0 | 0 | 0 | 0 | 0 | 0 | 0 | 0 | 0 | 0 | 0 | 22 | 0 | 11 | 0 | 0 | 200 | 0 | 0 | 0 | 0 | 0 | 0 | 0 | 0 | 0 | 0 | 237 | 0 | 0 | 35 | 0 | 85 | 0 | 0 | 0 | 1242 | 0 | 0 | 0 | 0 | 0 | 0 | 0 | 0 | 0 | 0 | 304 | 0 | 0 | 0 |  | 6518 | 3232 | 9750 | 3614 | 889 | 2132 | 0 | 1159 | 1746 | 25 | 0 | 51 | 134 | 0 | 0 | 77.14
24:00 | 0 | 0 | 130 | 100 | 0 | 81 | 0 | 401 | 346 |  | 0 | 450 | 285 | 0 | 0 | 0 | 234 | 0 | 37 | 0 | 0 | 0 | 0 | 0 | 0 | 0 | 0 | 0 | 55 | 22 | 23 | 28 | 0 | 33 | 8 | 0 | 25 | 0 | 135 | 0 | 0 | 228 | 0 | 0 | 0 |  | 0 | 0 | 34 | 33 | 0 | 19 | 5 | 0 | 0 | 0 | 0 | 290 | 0 | 178 | 8 | 0 | 48 | 55 | 0 | 43 | 0 | 0 | 8 | 21 | 10 | 33 | 15 | 132 | 106 | 0 | 19 | 0 | 43 | 43 | 50 | 47 | 112 | 0 | 65 | 89 | 0 | 140 | 0 | 0 | 7 | 270 | 8 | 8 | 0 | 0 | 0 | 0 | 16 | 0 | 17 | 0 | 100 | 34 | 50 | 370 | 75 | 0 | 17 | 0 | 0 | 35 | 54 | 0 | 9 | 43 | 340 | 0 | 0 | 17 | 108 | 0 | 17 | 0 | 95 | 17 | 322 | 0 | 0 |  | 888 | 0 | 0 | 0 | 0 | 0 | 0 | 0 | 0 | 0 | 0 | 169 | 20 | 0 | 0 | 0 | 0 | 0 | 0 | 0 | 0 | 0 | 0 | 0 | 0 | 22 | 0 | 11 | 0 | 0 | 200 | 0 | 0 | 0 | 0 | 0 | 0 | 0 | 0 | 0 | 0 | 233 | 0 | 0 | 35 | 0 | 49 | 0 | 0 | 0 | 1242 | 0 | 0 | 0 | 0 | 0 | 0 | 0 | 0 | 0 | 0 | 305 | 0 | 0 | 0 |  | 6296 | 3174 | 9470 | 3615 | 888 | 2118 | 0 | 911 | 1747 | 25 | 0 | 34 | 132 | 0 | 0 | 77.13
KWH | 0 | 0 | 2822969 | 2583000 | 0 | 1899590 | 0 | 9132040 | 7478000 |  | 0 | 9313000 | 6984640 | 297600 | 295035 | 397504 | 4722948 | 0 | 1284000 | 237120 | 272592 | 597600 | 0 | 0 | 0 | 0 | 324360 | 240743 | 451291 | 355572 | 552000 | 372240 | 765000 | 706300 | 606240 | 0 | 602880 | 0 | 3200000 | 0 | 125314 | 5446746 | 0 | 0 | 0 |  | 27120 | 0 | 281956 | 719760 | 0 | 468480 | 115248 | 24480 | 0 | 0 | 0 | 7416100 | 0 | 4737000 | 217454 | 0 | 1084824 | 1069290 | 0 | 953837 | 0 | 0 | 57701 | 480312 | 237240 | 807200 | 358720 | 2913600 | 1377600 | 0 | 448812 | 5600 | 1024000 | 967440 | 837600 | 818136 | 2175381 | 0 | 1238688 | 2101440 | 0 | 3372050 | 0 | 0 | 177300 | 6876000 | 165600 | 83760 | 0 | 552000 | 0 | 0 | 1668000 | 0 | 986976 | 73170 | 1270080 | 736320 | 1042109 | 8966000 | 1736400 | 846720 | 898255 | 15359 | 775309 | 658778 | 1504611 | 85500 | 663600 | 980160 | 9038300 | 470400 | 122000 | 845280 | 2608200 | 0 | 141840 | 78750 | 1416960 | 303840 | 6967900 | 0 | 0 |  | 20916363 | 0 | 0 | 0 | 307200 | 0 | 0 | 0 | 0 | 0 | 4875 | 3998150 | 406000 | 100896 | 0 | 0 | 0 | 0 | 10781 | 18752 | 0 | 255434 | 141771 | 60744 | 10982 | 455760 | 0 | 151434 | 0 | 0 | 4842400 | 0 | 0 | 0 | 0 | 19000 | 0 | 0 | 0 | 0 | 0 | 5659672 | 172320 | 0 | 1504416 | 55008 | 1263667 | 0 | 39589 | 1346880 | 25058100 | 0 | 0 | 115200 | 7800 | 414000 | 168000 | 0 | 0 | 0 | 177350 | 4909100 | 0 | 709200 | 1983360 |  | 151158870 | 75284204 | 226443074 | 84998193 | 20916363 | 49430940 | 0 | 30066838 | 34809600 | 602880 | 0 | 1061842 | 2913600 | 1642818 | 0
Fuel Cost | 0 | 0 | 4121534.74 | 3848670 | 0 | 2526454.7 | 0 | 9588642 | 8076240 |  | 0 | 10151170 | 7752950.4 | 3327168 | 3909213.75 | 5266928 | 5289701.76 | 0 | 2247000 | 3466694.4 | 3835369.44 | 9687096 | 0 | 0 | 0 | 0 | 4125859.2 | 3250030.5 | 6051812.31 | 266679 | 414000 | 0 | 0 | 0 | 10312142.4 | 0 | 162777.6 | 0 | 6048000 | 0 | 2048883.9 | 5664615.84 | 0 | 0 | 0 |  | 353916 | 0 | 4798891.12 | 9723957.6 | 0 | 5420313.6 | 146364.96 | 81518.4 | 0 | 0 | 0 | 8231871 | 0 | 5494920 | 280515.66 | 0 | 1225851.12 | 1593242.1 | 0 | 1592907.79 | 0 | 0 | 776078.45 | 658027.44 | 177930 | 1412600 | 269040 | 20919648 | 1501584 | 0 | 610384.32 | 89264 | 1402880 | 1277020.8 | 1457424 | 1415375.28 | 2501688.15 | 0 | 2403054.72 | 4791283.2 | 0 | 3405770.5 | 0 | 0 | 351054 | 6876000 | 124200 | 63657.6 | 0 | 7534800 | 0 | 0 | 22484640 | 0 | 13669617.6 | 855357.3 | 13107225.6 | 10058131.2 | 13828786.43 | 8248720 | 21114624 | 12243571.2 | 11362925.75 | 0 | 9102127.66 | 7174092.42 | 15994014.93 | 1160235 | 8553804 | 11546284.8 | 8315236 | 6091680 | 1762900 | 10726603.2 | 29681316 | 0 | 1852430.4 | 941062.5 | 21211891.2 | 4001572.8 | 0 | 0 | 0 |  | 62749089 | 0 | 0 | 0 | 3197952 | 0 | 0 | 0 | 0 | 0 | 70053.75 | 4477928 | 787640 | 1099766.4 | 0 | 0 | 0 | 0 | 188559.69 | 293281.28 | 0 | 4229987.04 | 2397347.61 | 827940.72 | 185266.34 | 943423.2 | 0 | 114635.538 | 0 | 0 | 25616296 | 0 | 0 | 0 | 0 | 24320 | 0 | 0 | 0 | 0 | 0 | 5603075.28 | 2315980.8 | 0 | 17797241.28 | 794865.6 | 16048570.9 | 0 | 437458.45 | 16351123.2 | 225773481 | 0 | 0 | 852480 | 88218 | 4856220 | 2575440 | 0 | 0 | 0 | 0 | 0 | 0 | 0 | 0 |  | 485491517.74 | 400697641.078 | 886189158.818 | 87074839.338 | 62749089 | 56781962.16 | 0 | 380530143.43 | 251389777 | 162777.6 | 0 | 17550442.04 | 20919648 | 9030480.25 | 0
Yesterday Day Peak | 0 | 0 | 130 | 100 | 0 | 88 | 0 | 375 | 353 |  | 0 | 350 | 310 | 0 | 17 | 0 | 226 | 0 | 41 | 16 | 16 | 32 | 0 | 0 | 0 | 0 | 17 | 17 | 17 | 0 | 23 | 14 | 33 | 32 | 25 | 0 | 25 | 0 | 135 | 0 | 0 | 225 | 0 | 0 | 0 |  | 0 | 0 | 0 | 45 | 0 | 19 | 5 | 0 | 0 | 0 | 0 | 330 | 0 | 200 | 8 | 0 | 44 | 30 | 0 | 43 | 0 | 0 | 0 | 20 | 10 | 33 | 15 | 118 | 32 | 0 | 19 | 1 | 42 | 43 | 5 | 10 | 80 | 0 | 64 | 89 | 0 | 140 | 0 | 0 | 6 | 290 | 8 | 0 | 0 | 15 | 0 | 0 | 117 | 0 | 91 | 11 | 38 | 34 | 41 | 387 | 113 | 17 | 34 | 3 | 15 | 17 | 74 | 0 | 9 | 12 | 400 | 17 | 30 | 54 | 108 | 0 | 0 | 10 | 35 | 17 | 293 | 0 | 0 |  | 900 | 0 | 0 | 0 | 16 | 0 | 0 | 0 | 0 | 0 | 0 | 170 | 16 | 0 | 0 | 0 | 0 | 0 | 0 | 0 | 0 | 42 | 38 | 8 | 0 | 22 | 0 | 11 | 0 | 0 | 200 | 0 | 0 | 0 | 0 | 0 | 0 | 0 | 0 | 0 | 0 | 233 | 17 | 0 | 113 | 0 | 42 | 0 | 5 | 113 | 950 | 0 | 0 | 0 | 0 | 65 | 0 | 0 | 0 | 0 | 31 | 150 | 0 | 137 | 0 |  | 9637 | DayPeak
Yesterday Evening Peak | 0 | 0 | 130 | 180 | 0 | 12 | 0 | 320 | 352 | 0 | 0 | 400 | 282 | 0 | 0 | 15 | 180 | 0 | 39 | 8 | 8 | 0 | 0 | 0 | 0 | 0 | 54 | 17 | 55 | 10 | 23 | 28 | 33 | 33 | 25 | 0 | 25 | 0 | 130 | 0 | 8 | 227 | 0 | 0 | 0 | 0 | 6 | 0 | 51 | 33 | 0 | 19 | 5 | 0 | 0 | 0 | 0 | 290 | 0 | 182 | 8 | 0 | 47 | 55 | 0 | 43 | 0 | 0 | 8 | 21 | 10 | 33 | 17 | 140 | 63 | 0 | 19 | 0 | 44 | 43 | 51 | 47 | 80 | 0 | 40 | 89 | 0 | 140 | 0 | 0 | 8 | 255 | 8 | 8 | 0 | 0 | 0 | 0 | 85 | 0 | 115 | 0 | 100 | 34 | 135 | 368 | 113 | 70 | 51 | 0 | 65 | 35 | 72 | 0 | 104 | 60 | 400 | 17 | 0 | 72 | 108 | 0 | 17 | 0 | 94 | 17 | 315 | 0 | 0 |  | 775 | 0 | 0 | 0 | 16 | 0 | 0 | 0 | 0 | 0 | 0 | 170 | 21 | 16 | 0 | 0 | 0 | 0 | 0 | 0 | 0 | 0 | 0 | 0 | 0 | 22 | 0 | 0 | 0 | 0 | 200 | 0 | 0 | 0 | 0 | 0 | 0 | 0 | 0 | 0 | 0 | 236 | 17 | 0 | 70 | 0 | 85 | 0 | 0 | 70 | 1150 | 0 | 0 | 0 | 0 | 0 | 36 | 0 | 0 | 0 | 0 | 307 | 0 | 0 | 125 |  | 10220 | EvPeak
Forecast for Evening | 0 | 0 | 130 | 180 | 0 | 78 | 0 | 400 | 300 | 0 | 0 | 450 | 290 | 0 | 80 | 55 | 220 | 0 | 60 | 90 | 90 | 115 | 0 | 0 | 0 | 0 | 54 | 35 | 55 | 22 | 23 | 28 | 33 | 33 | 50 | 0 | 25 | 0 | 135 | 0 | 25 | 225 | 0 | 0 | 0 | 0 | 6 | 40 | 65 | 65 | 0 | 19 | 5 | 0 | 0 | 0 | 0 | 290 | 0 | 182 | 8 | 0 | 50 | 55 | 0 | 43 | 0 | 35 | 8 | 21 | 10 | 33 | 17 | 153 | 65 | 0 | 19 | 0 | 44 | 43 | 51 | 50 | 112 | 0 | 65 | 86 | 0 | 140 | 0 |  | 8 | 300 | 8 | 8 |  | 300 | 0 | 0 | 155 | 0 | 115 | 0 | 100 | 100 | 135 | 368 | 90 | 100 | 51 | 0 | 225 | 35 | 72 | 17 | 113 | 90 | 400 | 73 | 0 | 162 | 108 | 0 | 54 |  | 94 | 17 | 330 |  |  |  | 917 | 0 | 0 |  | 99 | 0 | 0 | 0 | 40 | 65 | 40 | 170 | 22 | 48 | 0 | 0 | 0 | 32 | 32 | 86 | 0 | 42 | 40 | 8 | 35 | 22 | 0 | 11 | 0 | 0 | 200 | 0 | 0 | 0 |  | 0 | 0 | 0 | 0 | 0 | 0 | 300 | 35 | 0 | 94 | 100 | 85 | 0 | 0 | 113 | 1200 | 0 |  | 0 |  |  | 72 | 0 |  | 0 |  | 307 | 0 |  | 130
Forecast for Day | 0 | 0 | 130 | 100 | 0 | 75 | 0 | 400 | 300 | 0 | 0 | 450 | 280 | 0 | 80 | 55 | 220 | 0 | 50 | 90 | 75 | 82 | 0 | 0 | 0 | 0 | 0 | 17 | 17 | 22 | 23 | 26 | 33 | 33 | 50 | 0 | 25 | 0 | 135 | 0 | 25 | 225 | 0 | 0 | 0 | 0 | 0 | 40 | 51 | 55 | 0 | 19 | 5 | 0 | 0 | 0 | 0 | 290 | 0 | 180 | 8 | 0 | 45 | 35 | 0 | 43 | 0 | 0 | 0 | 21 | 10 | 33 | 15 | 135 | 34 | 0 | 19 | 1.6 | 44 | 43 | 51 | 50 | 80 | 0 | 65 | 86 | 0 | 140 | 0 | 0 | 8 | 300 | 8 | 8 | 0 | 280 | 0 | 0 | 140 | 0 | 36 | 20 | 50 | 100 | 40 | 366 | 90 | 52 | 34 | 5 | 120 | 17 | 54 | 17 | 9 | 60 | 400 | 55 | 50 | 90 | 108 | 0 | 17 | 30 | 36 | 17 | 280 |  |  |  | 917 | 0 | 0 | 0 | 66 | 0 | 0 | 0 | 0 | 0 | 8 | 171 | 15 | 0 | 0 | 0 | 0 | 0 | 18 | 50 | 0 | 42 | 32 | 0 | 26 | 20 | 0 | 11 | 0 | 0 | 200 | 0 | 0 | 0 | 0 | 0 | 0 | 0 | 0 | 0 | 0 | 300 | 35 | 0 | 70 | 0 | 70 | 0 | 8 | 70 | 1000 | 0 |  | 0 | 6 | 100 | 0 | 0 |  | 0 | 30 | 147 | 0 | 130 | 130 |  |  |  |  | g | h | o | c | h | t | s
Generation at 08:00(Today) | 0 | 0 | 130 | 100 | 0 | 78 | 0 | 400 | 278 | 0 | 0 | 370 | 296 | 0 | 0 | 55 | 234 | 0 | 40 | 25 | 24 | 32 | 0 | 0 | 0 | 0 | 0 | 35 | 0 | 0 | 23 | 27 | 0 | 16 | 42 | 0 | 25 | 0 | 140 | 0 | 4 | 228 | 0 | 0 | 0 | 0 | 0 | 27 | 0 | 33 | 0 | 19 | 5 | 0 | 0 | 0 | 0 | 280 | 0 | 183 | 8 | 0 | 47 | 20 | 0 | 43 | 0 | 0 | 0 | 21 | 10 | 33 | 15 | 111 | 50 | 0 | 19 | 1 | 44 | 43 | 31 | 44 | 80 | 0 | 40 | 89 | 0 | 140 | 0 | 0 | 8 | 255 | 8 | 8 | 0 | 57 | 0 | 0 | 47 | 0 | 17 | 4 | 50 | 17 | 41 | 0 | 47 | 52 | 34 | 0 | 83 | 17 | 54 | 17 | 24 | 45 | 360 | 55 | 14 | 54 | 90 | 0 | 0 | 9 | 36 | 17 | 320 | 0 | 0 | 0 | 792 | 0 | 0 | 0 | 49 | 0 | 0 | 0 | 0 | 0 | 0 | 170 | 15 | 0 | 0 | 0 | 0 | 0 | 0 | 0 | 0 | 0 | 12 | 0 | 0 | 22 | 0 | 11 | 0 | 0 | 200 | 0 | 0 | 130 | 0 | 0 | 0 | 0 | 0 | 0 | 0 | 337 | 15 | 0 | 94 | 0 | 49 | 0 | 1 | 35 | 930 | 0 | 0 | 0 | 1 | 35 | 0 | 0 | 0 | 0 | 8 | 305 | 0 | 24 | 0 | 0 |  |  |  | 134.4291 | 20.9164 | 31.1287 | 34.8096 | 0.60288 | 2.9136 | 1.6428
226.4431
| Minimum Generation |  | 7806 | 5:00
| Highest Generation |  | 10220 | 19:30
| Day Peak Generation |  | 9637 | 12:00
| Evening Peak Generation |  | 10220 | 19:30
| HVDC Max Flow |  | 900 | 2:00
| HVDC EvPeak Flow |  | 775 | 19:30
| Load factor L.F |  | 92.32% | [161 empty] | 1275.5

## P1
POWER GRID COMPANY OF BANGLADESH LTD.
NATIONAL LOAD DESPATCH CENTER
DAILY REPORT
[7 empty] | Reporting Date : | 2023-03-18
Till now the maximum generation is : - |  |  |  | 14782 | 21:00 | Hrs on | 2022-04-16
The Summary of Yesterday's |  |  | 2023-03-17 | Generation & Demand |  | Today's Actual Min Gen. & Probable Gen. & Demand
Day Peak Generation : |  |  | 9637 | MW Hour : | 12:00 | Min. Gen. at | 5:00 | 8023
Evening Peak Generation : |  |  | 10220 | MW Hour : | 19:30 | Available Max Generation : |  | 13034
E.P. Demand (at gen end) : |  |  | 10220 | MW Hour : | 19:30 | Max Demand (Evening) : |  | 12000
Maximum Generation : |  |  | 10220 | MW Hour : | 19:30 | Reserve(Generation end) |  | 1034
Total Gen. (MKWH) : |  |  | 226.4431 | System Load Factor : | 92.32% | Load Shed : |  | 0
EXPORT / IMPORT THROUGH EAST-WEST INTERCONNECTOR
Export from East grid to West grid :- Maximum |  |  |  | -124 | MW at | 20:00 | Energy
Import from West grid to East grid :- Maximum |  |  |  | - | MW at | - | Energy | -
|  | Water Level of Kaptai Lake at 6:00 A M on |  | 2023-03-18
Actual : |  | 77.1 | Ft.(MSL) , | Rule curve : | 90.28 | Ft.( MSL )
Gas Consumed : |  | Total = | 1048.81 | MMCFD. | Oil Consumed (PDB) :
HSD :
FO :
Cost of the Consumed Fuel (PDB+Pvt) : |  |  | Gas : | 143856801.498
: |  |  | Coal : | 251389777 | Oil : | 398080585.47 | Total : | 793327163.968
Load Shedding & Other Information
Area |  | Yesterday |  |  |  | Today
|  |  |  | Estimated Demand (S/S end) |  | Estimated Shedding (S/S end) |  | Rates of Shedding
|  | MW |  | MW |  |  | MW | (On Estimated Demand)
Dhaka |  | 0 | 0:00 | 4277.4276 |  |  | 0 | 0%
Chittagong Area |  | 0 | 0:00 | 1183.5628 |  |  | 0 | 0%
Khulna Area |  | 0 | 0:00 | 1555.8063 |  |  | 0 | 0%
Rajshahi Area |  | 0 | 0:00 | 1372.6427 |  |  | 0 | 0%
Cumilla Area |  | 0 | 0:00 | 1171.9796 |  |  | 0 | 0%
Mymensingh Area |  | 0 | 0:00 | 963.3164 |  |  | 0 | 0%
Sylhet Area |  | 0 | 0:00 | 435.3258 |  |  | 0 | 0%
Barisal Area |  | 0 | 0:00 | 351.1605 |  |  | 0 | 0%
Rangpur Area |  | 0 | 0:00 | 760.6533 |  |  | 0 | 0%
Total |  | 0 |  | 12071.875 |  |  | 0
Information of the Generating Units under shut down.
|  | Planned Shut- Down |  |  | Forced Shut- Down
[5 empty] | 1) Barapukuria ST: Unit- 1,2 | 10) Bhula Nuton Biddut
2) Ghorasal-3,7
3) Ashuganj-5
4) Baghabari-100 MW & 71 MW
5) Raozan unit-2
6) Siddhirganj 210 MW .
7) Shajibazar 330 MW
8) Sirajganj-1 & 2
9) Kushiara 163 MW ST
Outage | Restore | Additional Information of Machines, lines, Interruption / Forced Load shed etc. | [5 empty] | Remark
Time | Time
| 09:03 | Kodda 132/33kV S/S Tr-4 (436T) HT is restored.
| 09:05 | Kodda 132/33kV S/S Tr-4 (436T) LT is restored.
09:40 | 10:35 | Madanganj 132/33kV S/S Madanganj -Summit 55 MW 132 kv Ckt Forced S/D Due to None
09:50 |  | Khulna 225 MW CCPP tripped due to GBC problem.
| 11:32 | Panchagarh 132/33kV S/S 427T(A+B) LT is restored.
12:00 |  | Day peak generation 9637 MW.
12:40 |  | Khulna 225MW(NWPGCL) synced.
13:28 | 13:48 | Ashuganj network 132/33kV T-3 transformer tripped showing O/C, E/F relay. | [5 empty] | 28 MW load interupt.
| 15:15 | Purbasadipur 132/33kV S/S T-4 Transformer HT is restored.
16:05 | 16:45 | Purbasadipur 132/33kV S/S T-4 Transformer HT Project Work S/D Due to as per manufacture instruction and observation
of new transformer.
19:30 |  | Evening Peak Gen. 10220 MW
20:12 |  | Shahjadpur T1 tripped due to 33kv R-phase bus DS burst.No interruption.
20:12 | 21:12 | Shahjadpur 132/33kV S/S T-1(405T) LT Forced S/D Due to 33 kv Talgachi incoming DS foult.
22:19 |  | Khulna 225 MW test completed
00:53 |  | Sirajgonj Gas 210MW Unit-1 GT was sync.
04:08 |  | Bibiyana-3 400MW tripped
05:00 |  | Minimum Generation = 8,023MW
05:06 |  | Sirajgonj Gas 210MW Unit-1 ST was sync.
05:41 | 05:50 | Sreemongol 132/33kV S/S 132/33kv T-3 HT Tripped showing Over current relays Due to 33 kV Bahubal-1 feeder fault | [5 empty] | 15 MW load interupt.
05:41 | 05:50 | Sreemongol 132/33kV S/S 132/33kv T-2 HT Tripped showing Over current relays Due to 33 kV Bahubal-1 feeder fault | [5 empty] | 7 MW load interupt.
05:41 | 05:50 | Sreemongol 132/33kV S/S 132/33kv T-2 LT Tripped showing Earth fault. relays Due to 33 kV Bahubal-1 Feeder's fault.
07:00 |  | Madaripur 132/33kV S/S T2-415T HT Scheduled S/D Due to Disconnecting Switch Change The Loop of Auxiliary
Transformer-02.
07:04 |  | Kushtia 132/33kV S/S T2 LT Scheduled S/D Due to Maintenance | [5 empty] | 10 MW load interupt.
07:05 |  | Kushtia 132/33kV S/S T2 HT Scheduled S/D Due to Maintenance
07:09 |  | Chowmuhani-Ramganj 132 kV Ckt-1 Project Work S/D from Chowmuhani 132/33kV end Due to 230 KV Project Work
and from Ramganj 132/33kV end Due to Choumuhani – Ramgonj Ckt 01 shutdown for stringing works between
AP-21 & T-21/1 of Chowmuhani – Kachua 230kV four circuit transmission line.
07:15 |  | Chowmuhani 132/33kV S/S TR2-425T LT Scheduled S/D Due to 33 KV Bus Conductor Change | [5 empty] | 30 MW load interupt.
07:15 |  | Chowmuhani 132/33kV S/S TR2 Scheduled S/D Due to 33 KV Bus Conductor Change
07:16 |  | Chowmuhani 132/33kV S/S TR2-425T HT Scheduled S/D Due to 33 KV Bus Conductor Change
07:25 |  | Chowmuhani-Ramganj 132 kV Ckt-2 Project Work S/D from Chowmuhani 132/33kV end Due to 230 Kv Project
|  | Work and from Ramganj 132/33kV end Due to Choumuhani – Ramgonj Ckt 02 shutdown for stringing | [5 empty] | 18 MW load interupt.
works between AP-21 & T-21/1 of Chowmuhani – Kachua 230kV four circuit transmission line.
07:47 |  | Bhulta 400/230kV S/S Aux Trafo-01 LT Scheduled S/D Due to Annual Maintenance Work.
07:48 |  | Bhulta 400/230kV S/S Aux Trafo-01 HT Scheduled S/D Due to Annual Maintenance Work.
07:55 |  | Bhulta 400/230kV S/S ATR-01 LT Scheduled S/D Due to Annual Maintenance Work.

## P2
EVENING PEAK GENERATION AND DAY LONG ENERGY DATA OF POWER STATIONS
| Date : | 2023-03-17 | [5 empty] | Page -2
Sl. |  |  |  |  | Present | Peak | Energy
No. | Name of the Power Stations |  | Producer | Installed Capacity | Capacity | Hour | Generated | Remarks
Generation
|  |  |  | Unit No. X Capacity | MW | MW | KWH
1 | Ghorasal Repowered CCPP:Unit-3 (GT |  | PDB | 1*260 | 260 | 0 | 0 | Under maint.
2 | Ghorasal Repowered CCPP Unit-4 |  | PDB | 1*210 | 180 | 130 | 2822969 | Gas shortage
| Ghorasal TPP Unit-5 |  | PDB | 1*210 | 190 | 180 | 2583000
3 | Ghorasal 365 MW CCPP Unit-7 |  | PDB | 1*243+1*122 | 365 | 0 | 0 | Under maint.
| Ghorashal 78.5 MW PP(MAX) |  | QRPP | 2*40 | 0 | 0 | 0
4 | Ghorashal 108MW PP (Regent) |  | IPP | 34*3.35 | 108 | 12 | 1899590 | Gas shortage
5 | Haripur GTPP |  | SBU, PDB | 2*32 | 20 | 0 | 0 | Under maint.
6 | Haripur 412 MW CCPP |  | EGCB | 1*273+1*139 | 412 | 320 | 9132040 | Frequency control
7 | Haripur 360MW CCPP(HPL) |  | IPP | 1*235+1*125 | 360 | 352 | 7478000
8 | Meghnaghat 450 MW CCPP(MPL) |  | IPP | 2*150+1*150 | 450 | 400 | 9313000 | Frequency control
9 | Meghnaghat 100 MW(IEL) |  | NENP | 12*8.9 | 100 | 0 | 297600 | Line shut down.
10 | Meghnaghat CCPP(Summit) |  | IPP | 2*110+1*110 | 335 | 282 | 6984640 | FGMO
11 | Madanganj 102 PP(Summit) |  | NENP | 6*17 | 102 | 0 | 295035 | Reserve.
12 | Madanganj-55 MW PP(Summit) |  | IPP | 3*17.08+1*11.3 | 55 | 15 | 397504 | Low demand
13 | Keraniganj 100 MW PP (Powerpac) |  | QRPP | 8*13.45 | 0 | 0 | 0 | Contract Expired
14 | Narshingdi 22 MW PP (Doreen) |  | SIPP, REB | 8*2.90 | 22 | 10 | 355572 | Engine problem
15 | 210 MW Siddhirgonj TPP |  | PDB | 1*210 | 115 | 0 | 0 | Under maint.
16 | Siddhirgonj 2*120 MW GTPP |  | EGCB | 2*105 | 210 | 39 | 1284000 | Frequency control
17 | Siddhirganj 100 PP(Dutch Bangla) |  | NENP | 12*8.9 | 100 | 8 | 237120 | Low demand
18 | Siddhirganj 335 MW CCPP |  | EGCB | 1*217+118 | 335 | 180 | 4722948 | ST U/M.
19 | Gagnagar 102 MW PP (Digital Power) |  | IPP | 12*8.924 | 102 | 8 | 272592 | Low demand
20 | Katpotti 52 MW PP (Sinha) |  | IPP | 7*7.9 | 0 | 0 | 0 | Fuel shortage
21 | Kamalaghat 54 MW PP(Banco Energy) |  | IPP | 3*18 | 54 | 54 | 324360
22 | Kodda 150 MW PP |  | BPDB-RPCL | 9*17.06 | 149 | 0 | 597600 | Reserve.
23 | Manikganj 55 MW PP (Northern) |  | IPP | 3*19.3 | 55 | 17 | 240743 | Fuel shortage
24 | Nababganj 55 MW PP (Southern power ) |  | IPP | 3*19.3 | 55 | 55 | 451291 | Fuel shortage
25 | Bosila 108MW PP(CLC) |  | IPP | 12*8.775+1*3.5 | 0 | 0 | 0
26 | Summit Power,(Madhabdi+Ashulia) |  | SIPP,REB | 3*3.67+4*8.73 | 80 | 51 | 924240 | Engine problem
27 | Maona 33 MW PP(Summit) |  | SIPP,REB | 4*8.73 | 33 | 33 | 765000
28 | Rupganj 33 MW PP(Summit) |  | SIPP,REB | 4*8.73 | 33 | 33 | 706300
29 | Gazipur 52 MW PP |  | RPCL | 6*8.9 | 52 | 25 | 606240 | Engine problem
30 | Tongi 80 MW GTPP |  | PDB | 1* 105 | 105 | 0 | 0 | Under maint.
31 | Kodda 300 MW PP Unit-2 (Summit) |  | IPP | 18*17.076 | 300 | 0 | 552000 | Reserve.
32 | Keranigonj 300 MW PP (APR) |  | IPP | 256*1.4 | 300 | 0 | 0 | Fuel shortage
33 | Bramhangoan 100 MW PP (Aggreko) |  | IPP | 114*0.959 | 100 | 0 | 0 | Fuel shortage
34 | Aurahati 100MW PP (Aggreko) |  | IPP | 0.85*23+0.95*91 | 100 | 0 | 0 | Fuel shortage
35 | Kodda 149 MW PP Unit-1 (Summit) |  | IPP | 8*18.45+8.97 | 149 | 115 | 986976 | Fuel shortage
36 | Gazipur 100 MW PP |  | RPCL | 6*17.5 | 105 | 70 | 846720 | Low demand
37 | Meghnaghat 104 MW PP (OPCL) |  | IPP | 18.5*6 | 104 | 17 | 470400 | Low demand
38 | Manikgonj 162MW PP(MPGL) |  | IPP | 9*18 | 162 | 72 | 845280 | Low demand
39 | Spectra Solar Plant Ltd. |  | IPP | 35 | 35 | 0 | 78750
40 | Kanchan Purbachal Power Generation Ltd. |  | IPP | 18.4*3 | 55 | 17 | 303840 | Fuel shortage
| Dhaka area Total |  |  |  | 5847 | 2495 | 56775350
41 | Chattogram TPP-1 |  | PDB | 1*210 | 180 | 130 | 3200000 | Gas shortage
| Chattogram TPP-2 |  | PDB | 1*210 | 180 | 0 | 0 | Gas shortage
42 | Raozan 25 MW PP |  | RPCL | 3*8.9 | 25 | 8 | 125314 | Low demand
43 | Teknaf 20MW PP (Solartech) |  | IPP | 20 | 20 | 0 | 73170
44 | Patenga 50MW PP (Baraka) |  | IPP | 8*6.98 | 50 | 19 | 468480 | Fuel shortage
45 | Kaptai Hydro: Unit-1,2,3,4, 5 |  | PDB | 2*40+3*50 | 230 | 25 | 602880 | Low water level
46 | Sikalbaha 225MW |  | PDB | 1*150+1*75 | 225 | 227 | 5446746
47 | Sikalbaha Peaking GT |  | PDB | 1*150 | 150 | 0 | 0 | Under maint.
48 | Sikalbaha 105 MW PP (Baraka Sikalbaha) |  | IPP | 6*17.5 | 105 | 51 | 898255 | Fuel shortage
49 | Hathazari 100 MW peaking PP |  | PDB | 11*8.9 | 98 | 0 | 0 | Reserve.
50 | Dohazari -Kalaish 100 MW Peaking |  | PDB | 6*17 | 102 | 51 | 281956 | Low demand
51 | Juldah 100 MW Unit-1 (Acorn) |  | NENP | 8*13.45 | 100 | 33 | 719760 | Low demand
52 | Juldah 100 MW PP Unit-3 (Acorn) |  | IPP | 8*13.5 | 100 | 100 | 1270080
53 | Barabkunda 22 MW PP (Regent) |  | SIPP, PDB | 8*2.90 | 22 | 5 | 115248 | Gas shortage
* | Malancha, Ctg. EPZ (United) |  |  | 5*8.73+3*9.34 | 0 | 0 | 24480
54 | Chattogram 108 MW PP (ECPV) |  | IPP | 16*7 | 108 | 0 | 0 | Fuel shortage
55 | Kaptai 7 MW Solar PP |  | PDB | 7.4 MW | 7 | 0 | 15359
56 | Anwara 300 MW PP (United) |  | IPP | 17*17+24 | 300 | 65 | 775309 | Low demand
57 | Jodiac Power |  | IPP | 3*18.55+1*3.6 | 54 | 35 | 658778 | Fuel shortage
58 | Karnaphuli Power Ltd. |  | IPP | 18.415*6+6.5 | 110 | 72 | 1504611 | Fuel shortage
59 | Juldah unit-2 (Acorn) |  | IPP | 8*13.6 | 100 | 60 | 980160 | Engine problem
60 | Anlima Energy Ltd. |  | IPP | 6*21.2 | 116 | 108 | 2608200 | Engine problem
| Mirsharai 150 MW |  | BPDB-RPCL | 18.5*9 | 0 | 0 | 0 | On test.
| Chattogram area Total |  |  |  | 2382 | 989 | 19768786
61 | Ashuganj TPP Unit- 3 |  | APSCL | 1*150 | 0 | 0 | 0 | Contract Expired
| Ashuganj TPP Unit- 4 |  | APSCL | 1*150 | 0 | 0 | 0 | Contract Expired
| Ashuganj TPP Unit- 5 |  | APSCL | 1*150 | 134 | 0 | 0 | Gas shortage
62 | Ashuganj 225 MW CCPP |  | APSCL | 1*142+1*75 | 221 | 182 | 4737000 | FGMO
63 | Ashuganj 450 MW CCPP(North) |  | APSCL | 1*360 | 360 | 290 | 7416100 | FGMO
64 | Ashuganj 450 MW CCPP(South) |  | APSCL | 1*360 | 360 | 0 | 0 | Under maint.
| Ashuganj 420 MW CCPP(East) |  | APSCL | 284*1+116*1 | 400 | 315 | 6967900 | FGMO
65 | Ashuganj 50 MW PP |  | APSCL | 14*3.968 | 45 | 47 | 1084824
66 | Ashuganj 55 MW PP (Precision) |  | QRPP | 15*4 | 55 | 55 | 1069290
67 | Ashuganj 195MW PP (APSCL-United) |  | IPP | 20*9.73+1*16 | 195 | 8 | 217454 | Gas shortage
68 | Ashuganj 51 MW PP (Midland) |  | IPP | 6*9.34 | 51 | 43 | 953837 | Engine problem
69 | Ashuganj 150MW PP (Midland) |  | IPP | 23*7.015 | 150 | 135 | 1042109 | Fuel shortage
70 | Titas 50 MW Peaking PP |  | PDB | 6*8.92 | 52 | 0 | 0 | Reserve.
71 | Chandpur 150 MW CCPP |  | PDB | 1*106+1*57 | 163 | 0 | 0 | Under maint.
72 | Chandpur 200MW (Desh energy) |  | IPP | 12*18.4 | 200 | 34 | 736320 | High voltage
73 | Feni 22MW PP (Doreen) |  | SIPP, PDB | 8*2.90 | 22 | 21 | 480312
74 | Feni 11 MW PP (Doreen) |  | SIPP, REB | 4*2.90 | 11 | 10 | 237240
** | Impoprt (Tripura) |  | Imported power | 0 | 160 | 140 | 2913600
75 | Jangalia 33MW PP (Summit) |  | SIPP, PDB | 4*8.73 | 33 | 33 | 807200
76 | Jangalia 52 MW PP (Lakdanavi) |  | IPP | 6*8.92 | 52 | 8 | 57701 | Fuel shortage
77 | Cumilla 25 MW PP (Summit) |  | SIPP, REB | 3*3.67+2*6.97 | 25 | 17 | 358720 | Engine problem
78 | Daudkandi 200 MW PP (B.Trac) |  | IPP | 154*1.4 | 200 | 0 | 0 | Fuel shortage
79 | Feni Lanka Power |  | IPP | 7*18.415+1*9.78 | 114 | 0 | 85500 | Reserve.
80 | Chowmuhani 113 MW |  | IPP | 12*9.78+2*3.1 | 113 | 104 | 663600 | Engine problem
81 | Bhairob 54.5 MW |  | IPP | 3*18.2 | 54 | 17 | 141840 | Engine problem
82 | Chandpur 115(Doreen) |  | IPP | 4*18.5+2*22.5 | 115 | 94 | 1416960 | Engine problem
| Cumilla Area Total |  |  |  | 3285 | 1553 | 31387507
83 | RPCL 210MW CCPP |  | IPP | 4*35+1*70 | 202 | 63 | 1377600 | Gas shortage
84 | Tangail 22 MW PP (Doreen) |  | SIPP, PDB | 8*2.90 | 22 | 19 | 448812 | Engine problem
85 | Jamalpur 95 MW PP(Powerpac) |  | IPP | 12*8.924 | 0 | 0 | 0 | Under maint.
86 | Sarishabari 3 MW Solar Plant |  | IPP | 1*3 | 3 | 0 | 5600
87 | Mymensingh 200 MW PP (United) |  | IPP | 9.78*21 | 200 | 85 | 1668000 | Fuel shortage
88 | Jamalpur 115 MW PP (United) |  | IPP | 9.78*12 | 115 | 113 | 1736400
89 | Sutiakhali 50 MW Solar PP |  | IPP | 50 | 50 | 0 | 122000
90 | Tangail Palli Power Gen 22 MW |  | IPP | 4*6.7 | 22 | 6 | 27120 | Engine problem
| Mymensingh Area Total |  |  |  | 614 | 286 | 5385532
91 | Fenchugonj CCPP Phase-1 |  | PDB | 2*32+1*33 | 70 | 44 | 1024000 | Machine problem
92 | Fenchugonj CCPP Phase-2 |  | PDB | 2*35+1*35 | 90 | 43 | 967440 | Machine problem
93 | Kushiara 163 MW CCPP (KP) |  | IPP | 1*109+1*54 | 163 | 80 | 2175381 | ST U/M.
94 | Shajibazar 330 MW CCPP |  | PDB | 3*110 | 330 | 0 | 0 | Under maint.
95 | Fenchugonj 51 MW PP (Barakatullah) |  | RPP | 19*2.90 | 51 | 51 | 837600
| Fenchuganj 44MW (Energyprima) |  | NENP | 12*3.3+5*2 | 50 | 47 | 818136
96 | Hobiganj 11MW PP Cofidence-E |  | SIPP, REB | 4*2.90 | 11 | 8 | 83760 | Engine problem
97 | Shahjibazar GTPP Unit- 8 & 9 |  | PDB | 2*35 | 66 | 40 | 1238688 | Frequency control
98 | Shahjibazar 86MW PP (Shahjibazar) |  | RPP | 32*2.90 | 86 | 89 | 2101440
99 | Shahjibazar 100 MW GTPP |  | PDB | 1*100 | 100 | 0 | 0 | Under maint.
100 | Sylhet 225 MW CCPP |  | PDB | 1*142+1*89 | 231 | 140 | 3372050 | Machine problem
101 | Sylhet 20 MW GTPP |  | PDB | 1*20 | 20 | 0 | 0 | Engine problem
| Sylhet 50MW PP (EPL) |  | NENP | 27*2 | 0 | 0 | 0 | Gas shortage
102 | Shahjahanulla 25 MW PP |  | SIPP, REB | 3*9.34 | 25 | 8 | 165600 | Gas shortage
103 | Bibiana-II 341 MW CCPP (Summit) |  | IPP | 1*222+1*119 | 341 | 255 | 6876000 | FGMO
104 | Bibiyana-III 400 MW CCPP |  | PDB | 285*1+134*1 | 400 | 368 | 8966000 | FGMO
105 | Sylhet 10MW PP (Desh) |  | RPP | 6*1.95 | 10 | 8 | 177300 | Engine problem
106 | Bibiyana South 400 MW |  | PDB | 400 MW | 383 | 400 | 9038300
| Sylhet Area Total |  |  |  | 2427 | 1581 | 37841695
107 | Bheramara GTPP Unit-3 |  | PDB | 1*20 | 16 | 0 | 0 | Fuel shortage
** | Bheramara (HVDC ) |  | Imported power | 2*500 | 1000 | 775 | 20916363
108 | Khulna 115 PP MW (KPCL-2) |  | NENP | 7*17 | 115 | 16 | 307200 | Low demand
109 | Faridpur 50 MW Peaking PP |  | PDB | 8*6.89 | 54 | 0 | 0 | Reserve.
110 | Khulna 225 MW CCPP |  | NWPGCL | 1*150+1*75 | 230 | 0 | 0 | Fuel conservation
111 | Gopalganj 100 MW Peaking PP |  | PDB | 16*6.98 | 109 | 0 | 0 | Reserve.
112 | Bheramara 410 MW CCPP |  | NWPGCL | 1*278+1*132 | 410 | 0 | 0 | Gas shortage
| Noapara 40 MW PP (Khanjahan Ali) |  | NENP | 5*8.5 | 40 | 0 | 4875 | Reserve.
113 | Noapara 100 MW PP (Bangla Trac) |  | IPP | 70*1.4 | 100 | 0 | 0 | Reserve.
114 | Rupsha 105 MW PP (Orion rupsha) |  | IPP | 6*18.445 | 105 | 17 | 172320 | Low demand
115 | Madhumati 100 MW PP |  | NWPGCL | 6*18 | 105 | 0 | 55008 | Transformer O/L
116 | Mongla Orion 100 MW Solar PP |  | IPP | 100 | 100 | 0 | 414000
| Khulna 330 MW CCPP (OIL) |  | BPDB | 1*220+1*110 | 0 | 0 | 0 | On test.
| Rampal 1320 MW (BIFPCL) |  | NTPC&BPDB | 660*2 | 617 | 0 | 0 | Machine problem
| Kulna 225 MW CCPP (GAS) |  | NWPGCL | 0 | 0 | 125 | 1983360
| Khulna Area Total |  |  |  | 3001 | 933 | 23853126
117 | Barisal 110 MW PP (Summit ) |  | IPP | 7*17.076 | 110 | 16 | 100896 | Line O/L
118 | Bhola 33 MW PP (Venture) |  | NENP | 1*34.50 | 40 | 21 | 406000 | Engine problem
119 | Bhola 225 MW CCPP |  | PDB | 2*63+1*68 | 194 | 170 | 3998150
120 | Bhola 95 MW PP (Aggreko) |  | QRPP | 96*1.10 | 0 | 0 | 0 | Contract Expired
121 | Payra 1320 MW |  | BCPCL | 2*622 | 1244 | 1150 | 25058100 | Line O/L
122 | Bhola Nutan Biddut BD LTD |  | IPP | 220 | 220 | 0 | 0 | Under maint.
123 | United Payra Power Ltd. |  | IPP | 8*18.5+1*9.5 | 150 | 0 | 115200 | Line O/L
| Barisal 307 MW |  | BCPCL | 307*1 | 307 | 307 | 4909100
| Barisal Area Total |  |  |  | 2265 | 1664 | 34587446
124 | Baghabari 71 MW GTPP |  | PDB | 1*71 | 71 | 0 | 0 | Gas shortage
| Baghabari 100 MW GTPP |  | PDB | 1*100 | 100 | 0 | 0 | Gas shortage
125 | Baghabari 50 MW Peaking PP |  | PDB | 6*8.9 | 52 | 0 | 0 | Reserve.
126 | Bera 70 MW Peaking PP |  | PDB | 9*8.29 | 71 | 0 | 10781 | Reserve.
127 | Amnura 50 MW PP(Sinha) |  | QRPP | 7*7.79 | 0 | 0 | 0 | Contract Expired
128 | Katakhali 50 MW PP (Northern) |  | QRPP | 6*8.9 | 50 | 0 | 255434 | Reserve.
129 | Katakhali 50 MW Peaking PP |  | PDB | 6*8.7 | 50 | 0 | 141771 | Reserve.
130 | Sirajgonj Unit-1 225MW |  | NWPGCL | 1*150+1*75 | 210 | 0 | 0 | Gas shortage
131 | Sirajgonj Unit-2 225MW |  | NWPGCL | 1*150+1*75 | 220 | 0 | 19000
132 | Sirajgonj Unit-3 225MW |  | NWPGCL | 1*141 | 220 | 0 | 0 | Gas shortage
133 | Sirajgonj 400 MW CCPP Unit-4 |  | SNWPGCL | 1*282+1*132 | 414 | 236 | 5659672 | Gas shortage
134 | Santahar 50 MW Peaking PP |  | PDB | 6*8.7 | 50 | 0 | 10982 | Reserve.
135 | Bogra 22 MW PP (GBB) |  | RPP | 6*4 | 22 | 22 | 455760
136 | Bogura 20 MW PP (Energyprima) |  | NENP | 5*3.3+5*2 | 0 | 0 | 0
137 | Ullapara 11 MW PP (Summit) |  | SIPP, REB | 4*2.90 | 11 | 0 | 151434 | Engine problem
138 | Natore 52 MW PP (Rajlanka) |  | IPP | 6*8.92 | 52 | 0 | 60744 | Reserve.
139 | Chapainawabganj 100 MW Peaking PP |  | PDB | 12*8.924 | 104 | 0 | 18752 | Reserve.
140 | Baghabari 200 MW PP (Paramount) |  | IPP | 135*1.6 | 200 | 0 | 0 | Fuel shortage
141 | Bagura 113 MW PP (Confidence)-2 |  | IPP | 6*18.55+7.2 | 113 | 70 | 1504416 | Low demand
142 | Confidence Power Bogura Unit-1 113 MW |  | IPP | 6*18.55 | 113 | 70 | 1346880 | Low demand
143 | Sirajgonj 6.55 MW Solar |  | NWPGCL | 1*6 | 6 | 0 | 7800
| Adani Power Jharkhanda Ltd |  | Import | 0 | 0 | 0 | 0 | On test.
| Rajshahi Area Total |  |  |  | 2129 | 398 | 9643426
144 | Barapukuria TPP Unit-1 |  | PDB | 1*125 | 85 | 0 | 0 | Coal shortage
| Barapukuria TPP Unit-2 |  | PDB | 1*125 | 85 | 0 | 0 | Under maint.
145 | Barapukuria 275 MW TPP Unit-3 |  | PDB | 1*275 | 274 | 200 | 4842400
146 | Rangpur 20 MW GTPP |  | PDB | 1*20 | 20 | 0 | 0
147 | Saidpur 20 MW GTPP |  | PDB | 1*20 | 20 | 0 | 0
148 | Rangpur 113 MW PP (Confidence) |  | IPP | 9*6.984+7*7.015+3.15*2 | 113 | 85 | 1263667 | Fuel shortage
149 | Sympa Solar Power 8MW |  | IPP | 8 MW | 8 | 0 | 39589
150 | Energypac Power Venture Thakurgaon Ltd. |  | IPP | 115 | 115 | 36 | 168000 | Low demand
| Intraco Solar 30 MW |  | IPP | 1*30 | 30 | 0 | 177350
| Teesta Solar Limited |  | BPCL | 16*12.5 | 0 | 0 | 709200
| Rangpur Area Total |  |  |  | 750 | 321 | 7200206
| Total |  |  |  | 22700 | 10220 | 226443074
| Eastern Grid Total |  |  |  | 14555 | 6904 | 151158870
| Western Grid Total |  |  |  | 8145 | 3316 | 75284204
| National Grid Total |  |  |  | 22700 | 10220 | 226443074
*Data collected from respective power station over telephone.
Page- 3

## P3
POWER GRID COMPANY OF BANGLADESH LTD.
NATIONAL LOAD DESPATCH CENTER
MAXIMUM LOAD SERVED BY DIFFERENT GRID SUB-STATIONS
QF-LDC-09
| Date: | 2023-03-17
| (a) ENTIRE EASTERN GRID : |  | 6695.32 | MW | (b) ENTIRE WESTERN GRID : |  | 3036 | MW
| i) Dhaka area |  | 3564.32 | MW | i) Khulna area |  | 1158 | MW
| ii) Chittagong area |  | 1149 | MW | ii) Rajshahi area |  | 931.2 | MW
| iii) Comilla area |  | 994 | MW | iii) Barisal area |  | 301.8 | MW
| iv) Mymensingh area |  | 634 | MW | iv) Rangpur area |  | 645 | MW
| v) Sylhet area |  | 354 | MW
|  | SYSTEM TOTAL DEMAND ( a + b ) = |  | 9731.32 | MW
MAXIMUM LOAD SERVED BY DIFFERENT SUB-STATIONS
| Sub-station | Load (MW) | Time | Sub-station | Load (MW) | Time | Sub-station | Load (MW) | Time | Sub-station | Load (MW) | Time | Sub-station | Load (MW) | Time
1 | AKS | 0 | 00:00 | Chhatak | 22 | 19:00 | Kamrangirchar | 48 | 00:00 | Natore | 101 | 19:00 | Shitalakhya | 93 | 00:00
2 | AKSML | 87 | 03:00 | Chowmuhani | 154 | 18:30 | Kaptai | 3.5 | 18:30 | Nawabganj | 32 | 00:00 | Sholosohor | 25 | 20:00
3 | Aftabnagar | 28 | 00:00 | Chuadanga | 63 | 13:00 | Kazla | 79 | 01:00 | Netrakona | 107 | 08:00 | Shyampur | 180 | 09:00
4 | Agargaon | 62 | 00:00 | Coxsbazar | 117 | 19:30 | Keranigonj | 52 | 06:00 | New | 60 | 00:00 | Siddhirganj | 84 | 00:00
5 | Agrabad | 46 | 19:30 | Cumilla(N) | 116 | 21:00 | Khagrachori | 24 | 18:30 | Niamatpur | 82 | 13:00 | Sirajganj | 74 | 07:00
6 | Amnura | 64 | 19:00 | Cumilla(S) | 142 | 18:30 | Khulna | 80 | 00:00 | Noapara | 34 | 00:00 | Sonargaon | 92 | 02:00
7 | Ashuganj | 52 | 01:00 | Daudkandi | 112 | 00:00 | Khulshi | 164 | 18:30 | PHP | 8 | 08:00 | Sreemongol | 42 | 18:30
8 | BIPTC | N/A | N/A | Dhaka | 24 | 18:30 | Kishoreganj | 106 | 18:30 | Pabna | 72 | 00:00 | Srinagar | 31.88 | 20:00
9 | BSRM | 112 | 19:00 | Dhamrai | 92 | 00:00 | Kodda | 220 | 00:00 | Palashbari | 104 | 18:30 | Sunamganj | 29 | 00:00
10 | Bagerhat | 72 | 19:30 | Dhanmondi | 91 | 18:30 | Kulaura | 33 | 00:00 | Panchagarh | 43 | 18:00 | Sylhet | 90 | 19:00
11 | Bakulia | 77 | 00:00 | Dohazari | 92 | 18:30 | Kurigram | 62 | 08:00 | Patuakhali | 72 | 21:00 | TK | 13.5 | 19:00
12 | Banani | 27 | 18:30 | Faridpur | 102 | 00:00 | Kushtia | 90 | 19:30 | Payra | 12.8 | 19:30 | Tangail | 161 | 12:00
13 | Bangabhaban | 5 | 08:00 | Fatullah | 56 | 00:00 | Lalbag | 67 | 00:00 | Postogola | 35 | 00:00 | Thakurgaon | 74 | 08:00
14 | Barapukuria | 52 | 09:00 | Fenchuganj | 29 | 19:30 | Lalmonirhat | 40 | 18:30 | Purbachal | 16 | 00:00 | Tongi | 93 | 17:00
15 | Barguna | 14 | 21:00 | Feni | 102 | 18:30 | Madanganj | 37 | 23:00 | Purbasadipur | 97 | 12:00 | Ullon | 45 | 12:00
16 | Barishal | 87 | 00:00 | GPH | 89 | 06:00 | Madaripur | 74 | 22:00 | Rahanpur_I | 20 | 08:00 | Uttara | 63 | 19:00
17 | Barishal-230 | 54 | 18:30 | Ghorashal | 53 | 00:00 | Madartek | 69 | 00:00 | Rahim | 28 | 00:00 | UttaraNew | 17 | 12:00
18 | Baroaulia | 60 | 00:00 | Goalpara | 22 | 00:00 | Madunaghat | 48 | 18:30 | Rajbari | 40 | 00:00 | Zigatola | 63 | 00:00
19 | Baroirhat | 42 | 18:30 | Gollamari | 32 | 13:00 | Magura | 44 | 19:30 | Rajendrapur | 96 | 00:00
20 | Bashundhara | 137 | 13:00 | Gopalganj | 78.8 | 21:00 | Mahasthangarh | 52 | 20:00 | Rajshahi | 106 | 13:00
21 | BashundharaCement | 0 | 00:00 | Gulshan | 70 | 18:30 | Manikganj | 79 | 00:00 | Rajshahi-230 | 26 | 00:00
22 | Beanibazar | 40 | 18:30 | Halishahar | 64.5 | 15:00 | Maniknagar | 49 | 00:00 | Ramganj | 90 | 18:30
23 | Benapole | 40 | 19:00 | HaripurSBU | 135 | 01:00 | Matarbari | 39 | 18:30 | Rampur | 30 | 00:00
24 | Bhaluka | 112 | 00:00 | Hasnabad | 78 | 00:00 | Matuail | 56 | 00:00 | Rangamati | 14 | 18:30
25 | Bhandaria | 36 | 20:00 | Hathazari | 54 | 18:30 | Millgate | 62 | 00:00 | Rangpur | 116 | 13:00
26 | Bhangura | 26 | 08:00 | Ishurdi | 42 | 13:00 | Mirpur | 103 | 13:00 | Ruppur | 3.6 | 10:00
27 | Bheramara(GK) | 36 | 19:30 | Jaldhaka | 70 | 08:00 | Mirsorai | 0 | 02:00 | SSM | 19 | 00:00
28 | Bhulta | 237 | 00:00 | Jamalpur | 130 | 11:00 | Mithapukur | 36 | 18:30 | Saidpur | 99 | 09:00
29 | Bog-Sherpur | 58 | 08:00 | Jashore | 99 | 19:00 | Modern | 0 | 00:00 | Satkhira | 100 | 19:00
30 | Bogura | 108 | 19:00 | Jhenaidah | 88 | 18:30 | Mogbazar | 88 | 12:00 | Satmasjid | 79 | 13:00
31 | Borhanuddin | 39 | 21:00 | Joydebpur | 121 | 00:00 | Mongla | 24 | 00:00 | Savar | 134 | 00:00
32 | Brahmanbaria | 132 | 00:00 | Joypurhat | 59 | 08:00 | Motijheel | 24 | 00:00 | Shahjadpur | 83 | 08:00
33 | Cantonment | 104 | 19:00 | Juldah | 26 | 00:00 | Munshiganj | 97 | 22:00 | Shahjibazar | 94 | 00:00
34 | Chandpur | 47 | 21:00 | KSRM | 33 | 19:00 | Mymensingh | 185 | 13:00 | Shahmirpur | 29.5 | 00:00
35 | Chandraghona | 27 | 18:30 | Kabirpur | 219 | 00:00 | Naogaon | 94 | 21:00 | Shariatpur | 50 | 21:00
36 | Chapai | 55 | 10:00 | Kachua | 62 | 18:30 | Narail | 41 | 18:30 | Sherpur | 124 | 18:30
37 | Charsaidpur | 38 | 23:00 | Kallyanpur | 75 | 00:00 | Narinda | 46 | 00:00 | Shikalbaha | 25 | 13:00
38 | Chauddagram | 37 | 18:30 | Kalurghat | 24 | 00:00 | Narshingdi | 153 | 00:00 | Shikalbaha-230 | N/A | N/A
| Sub Divisional Engineer |  |  |  | Executive Engineer |  |  |  | Superintendent Engineer
| Network Operation Division |  |  |  | Network Operation Division |  |  |  | Load Despatch Circle
| (1) Honbl. State Minister |  |  |  | (8) Executive Director (O & M) PGCB. |  |  |  | (18) C.E. Transmission (1 & 2) PGCB.
| Ministry of Power,Energy & Mineral |  |  |  | (9) Member,Generation,PDB. |  |  |  | (19) S.E. System Protection,PGCB.
| Resources, GOB. |  |  |  | (10) Member,Distribution,PDB. |  |  |  | (20) Director,Public Relation,PDB.
| (2) Secy (Power Divn.)Ministry of |  |  |  | (11) Member,Transmission & |  |  |  | (21) Director Program, PDB.
| Power,Energy & Mineral Resources. |  |  |  | System Operation,PDB. |  |  |  | (22) S.E. Consumer Affairs,PDB.
| (3) Director General,Power cell |  |  |  | (12) Member,P&D,PDB. |  |  |  | (23) Director,Project Planning,PDB.
| (4) Chairman,BERC |  |  |  | (13) C.E (P & D), PGCB. |  |  |  | (24) Director,System Planning,PDB.
| (5) Chairman, BPDB. |  |  |  | (14) G.M. Commercial Operation |  |  |  | (25) Executive Eng.IMD.
| (6) Managing Director, PGCB. |  |  |  | (15) C.E. Generation,PDB. |  |  |  | (26) Executive Eng. EMD.
| (7) Member(Power & Industry) |  |  |  | (16) C.E, (P & D),PDB. |  |  |  | (27) NLDC
| Planning Commission. |  |  |  | (17) C.E. System Operation,PGCB

## Voltage
e
MAXIMUM & MINIMUM VOLTAGES OF DIFFERENT GRID SUB-STATIONS:
| Date: | 2023-03-17 | [7 empty] | QF-LDC-10
| Sub-Station | Max Voltage | Hour | Min | Hour | Sub-Station | Maxm | Hour | Min | Hour
|  |  |  | Voltage |  |  | Voltage |  | Voltage
| 400 KV | KV | Hour | KV | Hour | 400 KV | KV | Hour | KV | Hour
14 | Aminbazar | 411 | 04:00 | 396 | 00:00 | Kaliakoir | 399 | 18:00 | 390 | 12:00
| Bhulta | 399 | 04:00 | 392 | 00:00 | Madunaghat_I | 404 | 19:00 | 390 | 16:00
| Bibiana | 408 | 13:00 | 400 | 01:00 | Payra | 423 | 04:00 | 407 | 22:00
| BIPTC | 404 | 22:00 | 394 | 12:00 | Rahanpur_I | 417 | 18:30 | 404 | 07:00
| Gopalganj | 423 | 04:00 | 395 | 22:00
| 230 KV | KV |  | KV |  | 230 KV | KV |  | KV
| Agargaon | 237 | 04:00 | 230 | 23:00 | Hasnabad | 237 | 18:30 | 232 | 00:00
| AKSML | 234 | 18:30 | 212 | 01:00 | Hathazari | 237 | 19:00 | 226 | 16:00
| Aminbazar | 238 | 10:00 | 232 | 00:00 | Ishurdi | 237 | 02:00 | 227 | 23:00
| Ashuganj | 242 | 05:00 | 238 | 00:00 | Jhenaidah | 238 | 02:00 | 225 | 12:00
| Baghabari | 233 | 00:00 | 227 | 07:00 | Kaliakoir | 236 | 13:00 | 232 | 12:00
| Barapukuria | 225 | 02:00 | 214 | 07:00 | Keranigonj | 236 | 04:00 | 230 | 01:00
| Barishal | 240 | 03:00 | 230 | 21:00 | Khulna(S) | 246 | 02:00 | 229 | 23:00
| Bheramara | 234 | 02:00 | 225 | 12:00 | Madunaghat_I | 235 | 18:30 | 227 | 01:00
| Bhulta | 240 | 18:30 | 234 | 00:00 | Maniknagar | 236 | 05:00 | 232 | 00:00
| Bibiana | 243 | 13:00 | 236 | 16:00 | Meghnaghat | 241 | 19:30 | 237 | 00:00
| BIPTC | 238 | 02:00 | 225 | 23:00 | Mirsorai | 236 | 18:30 | 226 | 17:00
| Bogura | 233 | 00:00 | 223 | 00:00 | Rajshahi | 234 | 14:00 | 223 | 23:00
| Borhanuddin | 240 | 04:00 | 233 | 02:00 | Rampur | N/A | N/A | N/A | N/A
| BSRM | 237 | 18:30 | 227 | 17:00 | Rampura | 238 | 05:00 | 233 | 00:00
| Cumilla(N) | 237 | 10:00 | 230 | 01:00 | Shikalbaha | 237 | 18:30 | 226 | 17:00
| Fenchuganj | 245 | 06:00 | 241 | 01:00 | Shyampur | 237 | 04:00 | 230 | 21:00
| Ghorashal | N/A | N/A | N/A | N/A | Siddhirganj | 240 | 18:30 | 235 | 00:00
| GPH | 235 | 18:30 | 226 | 16:00 | Sirajgonj | 231 | 13:00 | 227 | 11:00
| Haripur | 236 | 03:00 | 232 | 17:00 | Tongi | 234 | 18:00 | 226 | 01:00
| 132 kV | KV |  | KV
| Aftabnagar | 139 | 05:00 | 130 | 16:00 | Lalbag | 136 | 13:00 | 132 | 01:00
| Agargaon | 137 | 04:00 | 133 | 00:00 | Lalmonirhat | 131 | 18:30 | 125 | 16:00
| Agrabad | 135 | 09:00 | 130 | 00:00 | Madanganj | 138 | 04:00 | 132 | 23:00
| AKS | 133 | 18:30 | 128 | 06:00 | Madaripur | 137 | 03:00 | 130 | 20:00
| Aminbazar | 138 | 07:00 | 133 | 00:00 | Madartek | 138 | 04:00 | 131 | 21:00
| Amnura | 136 | 14:00 | 128 | 20:00 | Madunaghat | 136 | 10:00 | 131 | 15:00
| Ashuganj | 160 | 16:00 | 136 | 00:00 | Magura | 139 | 02:00 | 131 | 12:00
| Bagerhat | 142 | 02:00 | 127 | 23:00 | Mahasthangarh | 136 | 14:00 | 128 | 17:00
| Bakulia | 136 | 19:00 | 129 | 16:00 | Manikganj | 138 | 18:30 | 135 | 09:00
| Banani | 139 | 05:00 | 135 | 01:00 | Maniknagar | 137 | 04:00 | 133 | 00:00
| Bangabhaban | 136 | 03:00 | 133 | 00:00 | Matarbari | 128 | 12:00 | 114 | 00:00
| Barapukuria | 136 | 02:00 | 128 | 07:00 | Matuail | 138.4 | 14:00 | 134 | 23:00
| Barguna | 133 | 01:00 | 125 | 00:00 | Millgate | 138 | 14:00 | 134 | 23:00
| Barishal | 135 | 06:00 | 128 | 21:00 | Mirpur | 137 | 14:00 | 132 | 00:00
| Barishal-230 | 137 | 03:00 | 129 | 21:00 | Mithapukur | 134 | 02:00 | 126 | 07:00
| Baroaulia | 137 | 19:00 | 132 | 07:00 | Modern | 135 | 10:00 | 129 | 03:00
| Baroirhat | 135 | 18:30 | 127 | 17:00 | Mogbazar | 140 | 06:00 | 136 | 00:00
| Bashundhara | 138 | 14:00 | 134 | 11:00 | Mongla | 140 | 03:00 | 127 | 23:00
| BashundharaCement | 138 | 04:00 | 132 | 23:00 | Motijheel | 136 | 03:00 | 133 | 00:00
| Beanibazar | 138 | 08:00 | 133 | 00:00 | Munshiganj | 137 | 14:00 | 133 | 04:00
| Benapole | 137 | 01:00 | 128 | 12:00 | Mymensingh | 137 | 19:30 | 120 | 18:00
| Bhaluka | 130 | 19:30 | 117 | 18:00 | Naogaon | 133 | 18:30 | 126 | 12:00
| Bhandaria | 138 | 03:00 | 126 | 22:00 | Narail | 137 | 02:00 | 129 | 12:00
| Bhangura | 139 | 04:00 | 134 | 11:00 | Narinda | 0 | 00:00 | N/A | N/A
| Bheramara | 134 | 02:00 | 129 | 12:00 | Narshingdi | 137 | 09:00 | 128 | 01:00
| Bheramara(GK) | 135 | 18:30 | 129 | 12:00 | Natore | 136 | 14:00 | 129 | 17:00
| Bhulta | 133 | 05:00 | 126 | 00:00 | Nawabganj | 137 | 04:00 | 132 | 00:00
| Bog-Sherpur | 137 | 02:00 | 130 | 07:00 | Netrakona | 130 | 19:30 | 121 | 00:00
| Bogura | 137 | 14:00 | 130 | 07:00 | New | 138 | 13:00 | 135 | 11:00
| Bogura-230 | 138 | 14:00 | 130 | 17:00 | Niamatpur | 130 | 14:00 | 122 | 12:00
| Brahmanbaria | 137 | 09:00 | 131 | 00:00 | Noapara | 140 | 02:00 | 129 | 23:00
| Cantonment | 137 | 04:00 | 132 | 00:00 | Pabna | 134 | 02:00 | 128 | 12:00
| Chandpur | 140 | 18:30 | 128 | 00:00 | Palashbari | 132 | 14:00 | 125 | 07:00
| Chandraghona | 137 | 10:00 | 130 | 16:00 | Panchagarh | 135 | 18:30 | 117 | 09:00
| Chapai | 136 | 14:00 | 130 | 23:00 | Patuakhali | 133 | 00:00 | 125 | 21:00
| Charsaidpur | 138 | 04:00 | 134 | 01:00 | Payra | 132 | 04:00 | 127 | 00:00
| Chauddagram | 138 | 18:30 | 130 | 00:00 | PHP | 136 | 18:30 | 127 | 00:00
| Chhatak | 137 | 06:00 | 133 | 00:00 | Postogola | 137 | 13:00 | 124 | 20:00
| Chowmuhani | 136 | 18:30 | 124 | 00:00 | Purbachal | 140 | 04:00 | 135 | 00:00
| Chuadanga | 136 | 06:00 | 128 | 12:00 | Purbasadipur | 131 | 18:30 | 119 | 07:00
| Coxsbazar | 121 | 09:00 | 111 | 00:00 | Rahim | 139 | 05:00 | 135 | 00:00
| Cumilla(N) | 139 | 18:30 | 133 | 00:00 | Rajbari | 160 | 00:00 | 128 | 20:00
| Cumilla(S) | 138 | 04:00 | 127 | 18:30 | Rajendrapur | 138 | 14:00 | 131 | 06:00
| Daudkandi | 138 | 04:00 | 131 | 00:00 | Rajshahi | 135 | 14:00 | 129 | 21:00
| Dhaka | 138 | 03:00 | 135 | 00:00 | Rajshahi-230 | 135 | 14:00 | 128 | 21:00
| Dhamrai | 138 | 19:30 | 132 | 00:00 | Ramganj | 137 | 18:30 | 122 | 00:00
| Dhanmondi | 139 | 05:00 | 135 | 23:00 | Rampur | 135 | 10:00 | 130 | 02:00
| Dohazari | 132 | 18:30 | 124 | 00:00 | Rampura | 138 | 05:00 | 135 | 01:00
| Faridpur | 135 | 03:00 | 128 | 21:00 | Rangamati | 136 | 10:00 | 129 | 17:00
| Fatullah | 137 | 04:00 | 134 | 00:00 | Rangpur | 133 | 14:00 | 123 | 07:00
| Fenchuganj | 140 | 06:00 | 136 | 01:00 | Ruppur | 136 | 18:30 | 130 | 12:00
| Feni | 136 | 18:30 | 129 | 01:00 | Saidpur | 132 | 06:00 | 120 | 07:00
| Ghorashal | 142 | 01:00 | 140 | 00:00 | Satkhira | 141 | 02:00 | 129 | 12:00
| Goalpara | 141 | 02:00 | 131 | 23:00 | Satmasjid | 136 | 04:00 | 132 | 01:00
| Gollamari | 137 | 03:00 | 127 | 20:00 | Savar | 137 | 13:00 | 131 | 00:00
| Gopalganj | 137 | 03:00 | 127 | 21:00 | Shahjadpur | 143 | 03:00 | 137 | 07:00
| Gopalganj-400 | 137 | 04:00 | 131 | 00:00 | Shahjibazar | 139 | 08:00 | 133 | 00:00
| Gulshan | 137 | 03:00 | 134 | 12:00 | Shahmirpur | 135 | 08:00 | 129 | 16:00
| Halishahar | 135 | 10:00 | 128 | 16:00 | Shariatpur | 136 | 03:00 | 128 | 20:00
| Haripur | 140 | 04:00 | 135 | 00:00 | Sherpur | 138 | 19:30 | 122 | 17:00
| HaripurSBU | 139 | 05:00 | 135 | 00:00 | Shikalbaha | 136 | 08:00 | 129 | 17:00
| Hasnabad | 137 | 18:30 | 133 | 00:00 | Shikalbaha-230 | 137 | 18:30 | 130 | 06:00
| Hathazari | 138 | 19:00 | 132 | 05:00 | Shitalakhya | 138 | 04:00 | 133 | 01:00
| Ishurdi | 136 | 02:00 | 131 | 12:00 | Sholosohor | 135 | 10:00 | 128 | 16:00
| Jaldhaka | 129 | 04:00 | 119 | 07:00 | Shyampur | 135 | 14:00 | 132 | 12:00
| Jamalpur | 141 | 19:30 | 126 | 17:00 | Shyampur-230 | 137 | 04:00 | 131 | 23:00
| Jashore | 139 | 02:00 | 128 | 23:00 | Siddhirganj | 139 | 04:00 | 135 | 00:00
| Jhenaidah | 139 | 06:00 | 132 | 12:00 | Sirajganj | 138 | 18:30 | 131 | 07:00
| Jhenaidah-230 | 140 | 02:00 | 131 | 12:00 | Sonargaon | 137 | 13:00 | 132 | 00:00
| Joydebpur | 142 | 07:00 | 137 | 15:00 | Sreemongol | 138 | 07:00 | 133 | 00:00
| Joypurhat | 131 | 18:30 | 124 | 07:00 | Srinagar | 137 | 04:00 | 132 | 00:00
| Juldah | 136 | 10:00 | 130 | 17:00 | SSM | 138 | 04:00 | 135 | 15:00
| Kabirpur | 140 | 10:00 | 130 | 14:00 | Sunamganj | 138 | 07:00 | 132 | 00:00
| Kachua | 138 | 04:00 | 129 | 01:00 | Sylhet | 137 | 07:00 | 134 | 00:00
| Kaliakoir | 142 | 17:00 | 137 | 05:00 | Tangail | 138 | 18:30 | 128 | 17:00
| Kallyanpur | 137 | 13:00 | 133 | 00:00 | Thakurgaon | 132 | 18:30 | 116 | 07:00
| Kalurghat | 136 | 10:00 | 131 | 01:00 | TK | 135 | 18:30 | 131 | 14:00
| Kamrangirchar | 136 | 14:00 | 132 | 00:00 | Tongi | 139 | 18:00 | 134 | 00:00
| Kaptai | 135 | 07:00 | 132 | 00:00 | Ullon | 138 | 05:00 | 135 | 00:00
| Kazla | 136 | 04:00 | 133 | 00:00 | Uttara | 137 | 14:00 | 132 | 08:00
| Keranigonj | 137 | 04:00 | 132 | 00:00 | UttaraNew | 138 | 04:00 | 134 | 12:00
| Khagrachori | 135 | 18:30 | 130 | 01:00 | Zigatola | 136 | 04:00 | 131 | 00:00
| Khulna | 141 | 02:00 | 131 | 12:00
| Khulna(S) | 142 | 02:00 | 131 | 23:00
| Khulshi | 134 | 18:30 | 128 | 17:00
| Kishoreganj | 135 | 19:30 | 126 | 00:00
| Kodda | 141 | 10:00 | 132 | 02:00
| KSRM | 137 | 19:00 | 130 | 02:00
| Kulaura | 139 | 01:00 | 137 | 00:00
| Kurigram | 133 | 04:00 | 120 | 07:00
| Kushtia | 136 | 02:00 | 130 | 12:00
Page 7 of 7

## L-Curve
Date | 2023-03-17
.
TIME | E-W INT.(Export) | EAST GRID | WEST GRID | TOTAL |  |  | DAILY LOAD CURVE
0:00 | 142 | 6296 | 3174 | 9470 |  |  |  | QF-LDC-11
0:30 | 282 | 6483 | 3307.5 | 9790.5 | Date: | 2023-03-17
1:00 | 422 | 6670 | 3441 | 10111
1:30 | 413 | 6595 | 3281 | 9876
2:00 | 404 | 6520 | 3121 | 9641
2:30 | 329 | 6354 | 2887.5 | 9241.5 | [5 empty] | Gen. at Eve. Peak | 10220 | 10220 MW (19:30 )
3:00 | 254 | 6188 | 2654 | 8842 | [6 empty] | 19:30
3:30 | 222 | 5905 | 2526 | 8431 | [5 empty] | Gen. at Day Peak | 9637 | 9637 MW (12:00 )
4:00 | 190 | 5622 | 2398 | 8020 | [6 empty] | 12:00
4:30 | 195 | 5525.5 | 2387.5 | 7913 | [5 empty] | Highest Generation | 10220
5:00 | 200 | 5429 | 2377 | 7806 | [6 empty] | 19:30
5:30 | 173 | 5488 | 2412 | 7900
6:00 | 146 | 5547 | 2447 | 7994
6:30 | 98 | 5618.5 | 2458 | 8076.5
7:00 | 50 | 5690 | 2469 | 8159
7:30 | 62.5 | 5764.5 | 2681 | 8445.5
8:00 | 75 | 5839 | 2893 | 8732
8:30 | 57.5 | 5933 | 2990.5 | 8923.5
9:00 | 40 | 6027 | 3088 | 9115
9:30 | 91 | 6059 | 3045.5 | 9104.5
10:00 | 142 | 6091 | 3003 | 9094
10:30 | 204.5 | 6110 | 3118.5 | 9228.5
11:00 | 267 | 6129 | 3234 | 9363
11:30 | 262.5 | 6243.5 | 3256.5 | 9500
12:00 | 258 | 6358 | 3279 | 9637
12:30 | 238 | 6474 | 3335.5 | 9809.5
13:00 | 218 | 6590 | 3392 | 9982
13:30 | 278 | 6325.5 | 3264 | 9589.5
14:00 | 338 | 6061 | 3136 | 9197
14:30 | 318.5 | 6034.5 | 3042 | 9076.5
15:00 | 299 | 6008 | 2948 | 8956
15:30 | 354.5 | 5943.5 | 2907 | 8850.5
16:00 | 410 | 5879 | 2866 | 8745
16:30 | 371 | 5908.5 | 2843 | 8751.5
17:00 | 332 | 5938 | 2820 | 8758
17:30 | 272.5 | 6049 | 2860 | 8909
18:00 | 213 | 6160 | 2900 | 9060
18:30 | 155 | 6500 | 3054 | 9554
19:00 | 97 | 6840 | 3208 | 10048
19:30 | 91 | 6904 | 3316 | 10220
20:00 | 124 | 6763 | 3260 | 10023 |  |  |  | Executive Engineer
20:30 | 77.5 | 6833.5 | 3285.5 | 10119 |  |  |  | Network Operation Division
21:00 | 31 | 6904 | 3311 | 10215
21:30 | 20.5 | 6802 | 3298.5 | 10100.5
22:00 | 10 | 6700 | 3286 | 9986 |  |  |  |  | Page 6 of 7
22:30 | 49 | 6609 | 3259 | 9868
23:00 | 88 | 6518 | 3232 | 9750
23:30 | 115 | 6407 | 3203 | 9610
24:00 | 142 | 6296 | 3174 | 9470
10220 MW (19:30 )
9637 MW (12:00 )

## En-Curve
DAILY ENERGY CURVE
Date | 2023-03-17 |  | Energy |  | 226443074
[13 empty] | 2023-03-17 |  |  |  |  | QF-LDC-12
TIME | GAS | HVDC | P.GEN(GAS). | P.GEN(HSD) | P.GEN(HFO). | COAL | HYDRO | G.GEN(HSD) | G.GEN(HFO) | TRIPURA | SOLAR | SHORTAGE
0:00 | 3615 | 888 | 2118 | 0 | 911 | 1747 | 25 | 0 | 34 | 132 | 0 | 0
0:30 | 3580.5 | 893.5 | 2102 | 0 | 1264 | 1747.5 | 25 | 0 | 43 | 135 | 0 | 31 | Date: | 2023-03-17
1:00 | 3546 | 899 | 2086 | 0 | 1617 | 1748 | 25 | 0 | 52 | 138 | 0 | 62
1:30 | 3545.5 | 899.5 | 2085 | 0 | 1527.5 | 1613.5 | 25 | 0 | 44 | 136 | 0 | 42 | [7 empty] | Total Energy | 226.4431 | Total Energy Gen 226.443 MKWHr Energy Not Served 0.456 MKWHr Energy Requirement 226.899 MKWHr
2:00 | 3545 | 900 | 2084 | 0 | 1438 | 1479 | 25 | 0 | 36 | 134 | 0 | 22 | [7 empty] | Energy not Served | 0.45576
2:30 | 3520.5 | 900 | 2031.5 | 0 | 1269 | 1327.5 | 25 | 0 | 34 | 134 | 0 | 11 | [7 empty] | Energy Requirement | 226.8988
3:00 | 3496 | 900 | 1979 | 0 | 1100 | 1176 | 25 | 0 | 32 | 134 | 0 | 0
3:30 | 3424 | 899.5 | 1935 | 0 | 936 | 1062.5 | 25 | 0 | 24 | 125 | 0 | 0 | [5 empty] | Shortage
4:00 | 3352 | 899 | 1891 | 0 | 772 | 949 | 25 | 0 | 16 | 116 | 0 | 0
4:30 | 3363 | 899.5 | 1875 | 0 | 682.5 | 935 | 25 | 0 | 16 | 117 | 0 | 0
5:00 | 3374 | 900 | 1859 | 0 | 593 | 921 | 25 | 0 | 16 | 118 | 0 | 0
5:30 | 3401 | 900 | 1907 | 0 | 588.5 | 940.5 | 25 | 0 | 24 | 114 | 0 | 23.5
6:00 | 3428 | 900 | 1955 | 0 | 584 | 960 | 25 | 0 | 32 | 110 | 0 | 47
6:30 | 3410 | 848 | 1984.5 | 0 | 666.5 | 995 | 25 | 0 | 32 | 109 | 6.5 | 83.4024 |  |  |  | Coal
7:00 | 3392 | 796 | 2014 | 0 | 749 | 1030 | 25 | 0 | 32 | 108 | 13 | 119.8047
7:30 | 3402 | 796 | 2028 | 0 | 915.5 | 1088.5 | 25 | 0 | 32 | 106 | 52.5 | 109.6674 |  |  | Oil |  |  |  | ,
8:00 | 3412 | 796 | 2042 | 0 | 1082 | 1147 | 25 | 0 | 32 | 104 | 92 | 99.5301
8:30 | 3457 | 812 | 2056 | 0 | 1128 | 1202 | 25 | 0 | 32 | 104 | 107.5 | 92.1575
9:00 | 3502 | 828 | 2070 | 0 | 1174 | 1257 | 25 | 0 | 32 | 104 | 123 | 84.7849
9:30 | 3476 | 840 | 2004.5 | 0 | 1213.5 | 1203 | 25 | 0 | 63 | 103 | 176.5 | 62.2063
10:00 | 3450 | 852 | 1939 | 0 | 1253 | 1149 | 25 | 0 | 94 | 102 | 230 | 39.6277
10:30 | 3452.5 | 875.5 | 1915 | 0 | 1318.5 | 1209 | 25 | 0 | 79 | 108 | 246 | 19.8139
11:00 | 3455 | 899 | 1891 | 0 | 1384 | 1269 | 25 | 0 | 64 | 114 | 262 | 0
11:30 | 3527.5 | 899.5 | 1912 | 0 | 1391 | 1284.5 | 25 | 0 | 67 | 116 | 277.5 | 0
12:00 | 3600 | 900 | 1933 | 0 | 1398 | 1300 | 25 | 0 | 70 | 118 | 293 | 0
12:30 | 3632 | 900 | 1970.5 | 0 | 1473 | 1345.5 | 25 | 0 | 70 | 123 | 270.5 | 0
13:00 | 3664 | 900 | 2008 | 0 | 1548 | 1391 | 25 | 0 | 70 | 128 | 248 | 0
13:30 | 3664 | 900 | 2008 | 0 | 1548 | 1391 | 25 | 0 | 70 | 128 | 248 | 0
14:00 | 3664 | 900 | 2008 | 0 | 1548 | 1391 | 25 | 0 | 70 | 128 | 248 | 0
14:30 | 3519.5 | 894.5 | 2010 | 0 | 1323.5 | 1331.5 | 25 | 0 | 43 | 128 | 194 | 0
15:00 | 3375 | 889 | 2012 | 0 | 1099 | 1272 | 25 | 0 | 16 | 128 | 140 | 0
15:30 | 3416.5 | 888.5 | 2056 | 0 | 954.5 | 1272 | 25 | 0 | 16 | 121 | 101 | 0
16:00 | 3458 | 888 | 2100 | 0 | 810 | 1272 | 25 | 0 | 16 | 114 | 62 | 0
16:30 | 3481.5 | 888.5 | 2109.5 | 0 | 801.5 | 1271.5 | 25 | 0 | 16 | 116 | 42 | 0
17:00 | 3505 | 889 | 2119 | 0 | 793 | 1271 | 25 | 0 | 16 | 118 | 22 | 0
17:30 | 3583.5 | 889 | 2123 | 0 | 838 | 1293.5 | 25 | 0 | 24 | 122 | 11 | 0
18:00 | 3662 | 889 | 2127 | 0 | 883 | 1316 | 25 | 0 | 32 | 126 | 0 | 0
18:30 | 3608 | 832 | 2078 | 0 | 1422 | 1415.5 | 25 | 0 | 41.5 | 132 | 0 | 0
19:00 | 3554 | 775 | 2029 | 0 | 1961 | 1515 | 25 | 0 | 51 | 138 | 0 | 0
19:30 | 3556 | 775 | 2086 | 0 | 1930 | 1657 | 25 | 0 | 51 | 140 | 0 | 0
20:00 | 3633 | 794 | 2145 | 0 | 1550 | 1685 | 25 | 0 | 51 | 140 | 0 | 0
20:30 | 3674 | 794 | 2200 | 0 | 1523.5 | 1715.5 | 25 | 0 | 51 | 136 | 0 | 0
21:00 | 3715 | 794 | 2255 | 0 | 1497 | 1746 | 25 | 0 | 51 | 132 | 0 | 0
21:30 | 3691.5 | 794 | 2244 | 0 | 1416.5 | 1746.5 | 25 | 0 | 51 | 132 | 0 | 0
22:00 | 3668 | 794 | 2233 | 0 | 1336 | 1747 | 25 | 0 | 51 | 132 | 0 | 0
22:30 | 3641 | 841.5 | 2182.5 | 0 | 1247.5 | 1746.5 | 25 | 0 | 51 | 133 | 0 | 0
23:00 | 3614 | 889 | 2132 | 0 | 1159 | 1746 | 25 | 0 | 51 | 134 | 0 | 0
23:30 | 3614.5 | 888.5 | 2125 | 0 | 1035 | 1746.5 | 25 | 0 | 42.5 | 133 | 0 | 0 | Max Temp. in Dhaka |  | 28.5° C
24:00 | 3615 | 888 | 2118 | 0 | 911 | 1747 | 25 | 0 | 34 | 132 | 0 | 0
Executive Engineer
Network Operation Division
Page 5 of 7
GAS
Oil
HVDC
COAL
HYDRO
SOLAR
Total Energy Gen 226.443 MKWHr Energy Not Served 0.456 MKWHr Energy Requirement 226.899 MKWHr
Shortage
Note on W13: Author:

## Generation
g | 2023-03-17
Si No | Unit | 1:00 | 2:00 | 3:00 | 4:00 | 5:00 | 6:00 | 7:00 | 8:00 | 9:00 | 10:00 | 11:00 | 12:00 | 13:00 | 14:00 | 15:00 | 16:00 | 17:00 | 18:00 | 18:30 | 19:00 | 19:30 | 20:00 | 21:00 | 22:00 | 23:00 | 24:00 | KWH
1 | Karnaphuli Hydro PP Unit-1, 2 & 3 | 25 | 25 | 25 | 25 | 25 | 25 | 25 | 25 | 25 | 25 | 25 | 25 | 25 | 25 | 25 | 25 | 25 | 25 |  | 25 | 25 | 25 | 25 | 25 | 25 | 25 | 602880
2 | Karnaphuli Hydro PP Unit-4 & 5
3 | Chattogram TPP-1 | 135 | 135 | 135 | 135 | 135 | 135 | 135 | 135 | 135 | 135 | 135 | 135 | 135 | 135 | 130 | 130 | 130 | 130 |  | 130 | 130 | 135 | 135 | 135 | 135 | 135 | 3200000
4 | Chattogram TPP-2
5 | Raozan 25 MW PP | 25 | 25 | 8 | [14 empty] | 0 |  | 7 | 8 | 8 | 8 | 8 | 8 | 0 | 125314
| Teknaf 20MW PP (Solartech) | [6 empty] | 1 | 5 | 4 | 7 | 10 | 11 | 16 | 12 | 4 | 3 | 1 | 0 | [8 empty] | 73170
6 | Sikalbaha 225MW CCPP (Gas) | 227 | 227 | 227 | 228 | 228 | 228 | 230 | 228 | 227 | 230 | 228 | 225 | 226 | 223 | 222 | 221 | 222 | 223 |  | 224 | 227 | 225 | 222 | 225 | 227 | 228 | 5446746
7 | Sikalbaha 225MW CCPP(Oil)
8
9 | Sikalbaha 150MW GTPP
10 | Sikalbaha 150MW GTPP(Oil)
| Dohazari -Kalaish 100 MW Peaking | [17 empty] | 0 |  | 51 | 51 | 51 | 51 | 51 | 51 | 34 | 281956
12 | Hathazari 100 MW peaking PP | [26 empty] | 0
| Sikalbaha 105 MW PP (Baraka Sikalbaha) | 34 | 34 | 34 | 34 | 17 | 17 | 34 | 34 | 34 | 34 | 34 | 34 | 44 | 34 | 34 | 17 | 17 | 17 |  | 41 | 51 | 51 | 51 | 51 | 51 | 17 | 898255
| Daudkandi 200 MW PP (B.Trac) | [26 empty] | 0
14 | Titas 50 MW Peaking PP
15 | 210 MW Siddhirgonj TPP
16 | Siddhirgonj 2*120 MW GTPP | 40 | 39 | 39 | 39 | 41 | 97 | 41 | 40 | 40 | 39 | 41 | 41 | 42 | 36 | 39 | 41 | 40 | 65 |  | 40 | 39 | 62 | 100 | 41 | 40 | 37 | 1284000
17 | Siddhirganj 335 MW CCPP | 225 | 225 | 225 | 180 | 180 | 180 | 180 | 180 | 180 | 180 | 180 | 226 | 233 | 150 | 150 | 150 | 150 | 226 |  | 180 | 180 | 230 | 230 | 230 | 232 | 234 | 4722948
18 | Kodda 300 MW PP Unit-2 (Summit) | 145 | 60 | 15 | 0 |  |  |  | 15 | 15 | 15 | 15 | 15 | 15 | 15 | 15 | 15 | 15 | 15 |  | 45 | 0 |  |  |  |  | 0 | 552000
19 | Ashuganj 195MW PP (APSCL-United) | 8 | 8 | 8 | 8 | 8 | 8 | 8 | 8 | 8 | 8 | 8 | 8 | 8 | 8 | 8 | 8 | 8 | 8 |  | 8 | 8 | 8 | 8 | 8 | 8 | 8 | 217454
20 | Ghorasal TPP (Unit-1&2)
21 | Ghorasal Repowered CCPP:Unit-3 (GT
22 | Ghorasal Repowered CCPP Unit-4 | 100 | 100 | 100 | 100 | 100 | 100 | 100 | 100 | 100 | 130 | 130 | 130 | 130 | 130 | 130 | 130 | 130 | 130 |  | 130 | 130 | 130 | 130 | 130 | 130 | 130 | 2822969
23 | Ghorasal TPP Unit-5 | 100 | 100 | 100 | 100 | 100 | 100 | 100 | 100 | 100 | 100 | 100 | 100 | 100 | 100 | 100 | 100 | 100 | 180 |  | 180 | 180 | 180 | 100 | 100 | 100 | 100 | 2583000
24
25 | Ghorasal 365 MW CCPP Unit-7
26
28 | Ashuganj TPP Unit- 3
29 | Ashuganj TPP Unit- 4
30 | Ashuganj TPP Unit- 5
32 | Ashuganj 50 MW PP | 50 | 50 | 50 | 47 | 50 | 45 | 45 | 45 | 44 | 44 | 44 | 44 | 44 | 44 | 44 | 41 | 41 | 41 |  | 43 | 47 | 48 | 47 | 48 | 48 | 48 | 1084824
33 | Ashuganj 225 MW CCPP | 213 | 212 | 210 | 218 | 219 | 221 | 200 | 182 | 202 | 182 | 183 | 200 | 178 | 183 | 183 | 187 | 199 | 189 |  | 182 | 182 | 182 | 184 | 180 | 183 | 178 | 4737000
34 | Ashuganj 450 MW CCPP(South)
| Ashuganj 450 MW CCPP(North) | 285 | 285 | 285 | 285 | 300 | 285 | 330 | 285 | 320 | 285 | 285 | 330 | 290 | 290 | 290 | 295 | 325 | 295 |  | 290 | 290 | 290 | 290 | 290 | 290 | 290 | 7416100
| Ashuganj 420 MW CCPP(East) | 280 | 280 | 276 | 260 | 260 | 260 | 260 | 260 | 260 | 260 | 260 | 293 | 403 | 300 | 280 | 280 | 270 | 315 |  | 315 | 315 | 315 | 315 | 315 | 320 | 322 | 6967900
35 | Ashuganj 55 MW PP (Precision) | 35 | 51 | 53 | 30 | 30 | 30 | 30 | 30 | 30 | 30 | 30 | 30 | 36 | 49 | 49 | 53 | 54 | 55 |  | 55 | 55 | 54 | 55 | 55 | 55 | 55 | 1069290
36 | Chandpur 150 MW CCPP
37 | Tongi 80 MW GTPP
38 | Haripur GTPP
39 | Haripur 412 MW CCPP | 371 | 371 | 370 | 345 | 340 | 340 | 342 | 393 | 402 | 403 | 384 | 375 | 394 | 339 | 342 | 399 | 399 | 400 |  | 353 | 320 | 347 | 399 | 398 | 396 | 401 | 9132040
40 | Meghnaghat 450 MW CCPP(MPL) | 400 | 400 | 350 | 350 | 350 | 400 | 400 | 400 | 400 | 400 | 350 | 350 | 390 | 350 | 350 | 350 | 350 | 400 |  | 350 | 400 | 450 | 450 | 450 | 450 | 450 | 9313000
41 | Haripur 360MW CCPP(HPL) | 302 | 302 | 302 | 257 | 257 | 302 | 303 | 303 | 302 | 353 | 351 | 353 | 303 | 252 | 303 | 302 | 303 | 322 |  | 322 | 352 | 352 | 343 | 341 | 343 | 346 | 7478000
42 | RPCL 210MW CCPP | 73 | 74 | 74 | 73 | 73 | 73 | 34 | 33 | 33 | 34 | 32 | 32 | 29 | 32 | 33 | 48 | 52 | 53 |  | 53 | 63 | 68 | 108 | 108 | 110 | 106 | 1377600
43 | Sutiakhali 50 MW Solar PP | [6 empty] | 2 | 11 | 19 | 13 | 19 | 30 | 4 | 7 | 9 | 5 | 3 | 0 | [8 empty] | 122000
44 | Fenchugonj CCPP Phase-1 | 43 | 43 | 43 | 43 | 43 | 43 | 43 | 43 | 43 | 43 | 44 | 42 | 42 | 42 | 42 | 42 | 42 | 42 |  | 44 | 44 | 44 | 42 | 43 | 44 | 43 | 1024000
45 | Fenchugonj CCPP Phase-2 | 43 | 43 | 43 | 43 | 43 | 43 | 43 | 43 | 43 | 43 | 43 | 43 | 43 | 43 | 43 | 43 | 43 | 43 |  | 43 | 43 | 43 | 43 | 43 | 43 | 43 | 967440
46 | Shajibazar 330 MW CCPP
47 | Shahjibazar GTPP Unit- 8 & 9 | 64 | 65 | 65 | 40 | 40 | 40 | 40 | 40 | 40 | 65 | 65 | 64 | 64 | 40 | 40 | 40 | 40 | 64 |  | 40 | 40 | 40 | 64 | 64 | 65 | 65 | 1238688
48 | Shahjibazar 86MW PP (Shahjibazar) | 89 | 89 | 89 | 89 | 89 |  | 89 | 89 | 89 | 89 | 89 | 89 | 89 | 89 | 89 | 89 | 89 | 89 |  | 89 | 89 | 89 | 89 | 89 | 89 | 89 | 2101440
Shahjibazar 100 MW GTPP
49 | Shahjibazar 50MW PP (EPL)
50 | Sylhet 225 MW CCPP | 140 | 140 | 140 | 140 | 140 | 140 | 140 | 140 | 140 | 140 | 140 | 140 | 140 | 140 | 140 | 140 | 140 | 140 |  | 140 | 140 | 140 | 140 | 140 | 140 | 140 | 3372050
51 | Sylhet 20 MW GTPP
52 | Sylhet 50MW PP (EPL)
53 | Sylhet 10MW PP (Desh) | 8 | 8 | 8 | 8 | 8 | 8 | 8 | 8 | 7 | 7 | 7 | 6 | 8 | 8 | 8 | 8 | 8 | 8 |  | 8 | 8 | 8 | 8 | 8 | 8 | 7 | 177300
54 | Hobiganj 11MW PP Cofidence-E | 8 | 8 | 8 | 8 | 8 |  |  | 0 | 2 | 0 | [6 empty] | 5 | 5 |  | 5 | 8 | 8 | 8 | 8 | 8 | 8 | 83760
55 | Fenchugonj 51 MW PP (Barakatullah) | 51 | 51 | 51 | 31 | 11 | 11 | 5 | 5 | 5 | 5 | 5 | 5 | 48 | 48 | 48 | 48 | 51 | 51 |  | 51 | 51 | 51 | 51 | 51 | 50 | 50 | 837600
56 | Shahjahanulla 25 MW PP | 8 | 8 | 8 | 8 | 8 | 8 |  |  | 0 | 8 | 8 | 8 | 8 | 8 | 8 | 8 | 5 | 8 |  | 8 | 8 | 8 | 8 | 8 | 8 | 8 | 165600
57 | Bibiana-II 341 MW CCPP (Summit) | 280 | 270 | 265 | 260 | 260 | 300 | 280 | 295 | 290 | 280 | 260 | 290 | 290 | 255 | 275 | 280 | 290 | 300 |  | 260 | 255 | 270 | 290 | 280 | 270 | 270 | 6876000
| Bibiyana South 400 MW | 360 | 360 | 340 | 360 | 360 | 360 | 360 | 400 | 400 | 400 | 400 | 400 | 400 | 370 | 400 | 400 | 400 | 360 |  | 395 | 400 | 370 | 370 | 370 | 340 | 340 | 9038300
58 | Nababganj 55 MW PP (Southern power ) | [8 empty] | 0 | 17 | 17 | 17 | 23 | 35 | 35 | 0 | 0 | 5 |  | 35 | 55 | 55 | 55 | 55 | 55 | 55 | 451291
59 | Tangail Palli Power Gen 22 MW | [16 empty] | 0 | 2 |  | 6 | 6 | 6 | 6 | 6 |  | 0 | 27120
60 | Barabkunda 22 MW PP (Regent) | 5 | 5 | 5 | 5 | 5 | 5 | 5 | 5 | 5 | 5 | 5 | 5 | 5 | 5 | 5 | 5 | 5 | 5 |  | 5 | 5 | 5 | 5 | 5 | 5 | 5 | 115248
61 | Narshingdi 22 MW PP (Doreen) | 22 | 22 | 22 | 22 | 22 | 22 | 22 | 22 | 22 | 0 |  | 0 | 10 | 10 | 10 | 10 | 10 | 10 |  | 10 | 10 | 10 | 22 | 22 | 22 | 22 | 355572
62 | Tangail 22 MW PP (Doreen) | 19 | 19 | 19 | 19 | 19 | 19 | 19 | 19 | 19 | 19 | 19 | 19 | 19 | 19 | 19 | 19 | 19 | 19 |  | 19 | 19 | 19 | 19 | 19 | 19 | 19 | 448812
63 | Impoprt (Tripura) | 138 | 134 | 134 | 116 | 118 | 110 | 108 | 104 | 104 | 102 | 114 | 118 | 128 | 128 | 128 | 114 | 118 | 126 |  | 138 | 140 | 140 | 132 | 132 | 134 | 132 | 2913600
64 | Malancha, Ctg. EPZ (United) | [19 empty] | 0 | [5 empty] | 0 | 24480
65 | Feni 22MW PP (Doreen) | 21 | 21 | 21 | 21 | 21 | 21 | 21 | 21 | 21 | 21 | 21 | 20 | 20 | 20 | 20 | 20 | 20 | 20 |  | 21 | 21 | 21 | 21 | 21 | 21 | 21 | 480312
66 | Feni 11 MW PP (Doreen) | 10 | 10 | 10 | 10 | 10 | 10 | 10 | 10 | 10 | 10 | 10 | 10 | 10 | 10 | 10 | 10 | 10 | 10 |  | 10 | 10 | 10 | 10 | 10 | 10 | 10 | 237240
67 | Jangalia 33MW PP (Summit) | 33 | 33 | 33 | 33 | 33 | 33 | 33 | 33 | 33 | 33 | 33 | 33 | 33 | 33 | 33 | 33 | 33 | 33 |  | 33 | 33 | 33 | 33 | 33 | 33 | 33 | 807200
68 | Cumilla 25 MW PP (Summit) | 15 | 15 | 15 | 15 | 9 | 15 | 15 | 15 | 15 | 15 | 15 | 15 | 15 | 15 | 15 | 15 | 15 | 15 |  | 17 | 17 | 15 | 15 | 15 | 15 | 15 | 358720
69 | Summit Ashulia | 23 | 23 | 23 | 23 | 23 | 23 | 23 | 23 | 23 | 23 | 23 | 23 | 23 | 23 | 23 | 23 | 23 | 23 |  | 23 | 23 | 23 | 23 | 23 | 23 | 23 | 552000
70 | Summit Madhabdi | 27 | 27 | 27 | 0 | 0 | 0 | 6 | 7 | 0 | 7 | 14 | 14 | 14 | 14 | 12 | 14 | 14 | 14 |  | 14 | 28 | 28 | 28 | 28 | 28 | 28 | 372240
71 | Maona 33 MW PP(Summit) | 33 | 33 | 33 | 33 | 33 | 33 | 33 | 33 | 33 | 17 | 33 | 33 | 33 | 33 | 33 | 33 | 33 | 33 |  | 33 | 33 | 33 | 33 | 33 | 0 | 0 | 765000
72 | Rupganj 33 MW PP(Summit) | 30 | 30 | 30 |  |  | 32 | 32 | 32 | 32 | 32 | 32 | 32 | 32 | 32 | 32 | 33 | 33 | 33 |  | 33 | 33 | 33 | 33 | 33 | 33 | 33 | 706300
73 | Ghorashal 108MW PP (Regent) | 108 | 105 | 105 | 105 | 105 | 105 | 91 | 91 | 88 | 88 | 88 | 88 | 86 | 84 | 84 | 87 | 87 | 12 |  | 12 | 12 | 12 | 65 | 81 | 77 | 81 | 1899590
| Feni Lanka Power | 17 | 17 | 17 | 0 | [12 empty] | 0 | 0 |  | 17 | 0 | [5 empty] | 85500
| Chowmuhani 113 MW | 9 | 9 | 8 | 9 | 9 | 8 | 9 | 9 | 9 | 9 | 13 | 9 | 9 | 9 | 9 | 9 | 9 | 11 |  | 92 | 104 | 104 | 107 | 70 | 70 | 9 | 663600
| Manikgonj 162MW PP(MPGL) | 54 | 54 | 54 | 17 | 0 |  |  | 17 | 17 | 54 | 54 | 54 | 90 | 54 | 17 | 17 | 17 | 17 |  | 63 | 72 | 17 | 17 | 17 | 17 | 17 | 845280
77 | Siddhirganj 100 PP(Dutch Bangla) | 25 | 25 | 25 | 13 | 0 |  |  | 8 | 16 | 16 | 16 | 16 | 16 | 16 | 15 | 8 | 8 | 8 |  | 8 | 8 | 0 |  |  |  | 0 | 237120
78 | Gazipur 52 MW PP | 51 | 51 | 16 | 16 | 16 | 16 | 36 | 42 | 42 | 42 | 25 | 25 | 25 | 8 | 8 | 8 | 8 | 8 |  | 25 | 25 | 16 | 16 | 16 | 16 | 8 | 606240
79 | Kodda 150 MW PP | 48 | 32 | 32 | 16 | 16 | 32 | 32 | 32 | 32 | 82 | 32 | 32 | 32 | 16 | 16 | 16 | 16 | 32 |  | 0 | [5 empty] | 0 | 597600
80 | Jamalpur 95 MW PP(Powerpac)
81 | Jangalia 52 MW PP (Lakdanavi) | 8 | 0 | [15 empty] | 0 |  | 7 | 8 | 8 | 8 | 8 | 8 | 8 | 57701
| Gazipur 100 MW PP | 52 | 52 | 35 | 35 | 35 | 35 | 35 | 35 | 35 | 35 | 17 | 17 | 17 | 17 | 17 | 17 | 17 | 17 |  | 70 | 70 | 52 | 50 | 50 | 17 | 0 | 846720
| Kaptai 7 MW Solar PP | [6 empty] | 0 | 1 | 1 | 0 | 1 | 3 | 2 | 3 | 2 | 1 | 0 | [9 empty] | 15359
| Jodiac Power | 17 | 17 | 17 | 17 | 17 | 17 | 17 | 17 | 17 | 17 | 17 | 17 | 17 | 17 | 35 | 35 | 35 | 35 |  | 35 | 35 | 35 | 35 | 35 | 35 | 35 | 658778
| Karnaphuli Power Ltd. | 54 | 54 | 54 | 54 | 34 | 36 | 54 | 62 | 73 | 74 | 74 | 74 | 74 | 54 | 51 | 51 | 51 | 54 |  | 68 | 72 | 72 | 73 | 73 | 62 | 54 | 1504611
82 | Madanganj 102 PP(Summit) | 44 | 27 | 17 | 12 | 0 |  |  | 4 | 17 | 17 | 17 | 17 | 19 | 34 | 27 | 17 | 17 | 17 |  | 16 | 0 |  |  |  |  | 0 | 295035
83 | Pagla (DPA )
84 | B.Baria (Aggreko) 85MW
85 | Keraniganj 100 MW PP (Powerpac)
86 | Meghnaghat CCPP ( Summit) | 292 | 280 | 260 | 275 | 277 | 298 | 317 | 288 | 312 | 275 | 300 | 310 | 270 | 268 | 295 | 300 | 305 | 303 |  | 290 | 282 | 292 | 315 | 310 | 300 | 285 | 6984640
87 | Meghnaghat 100 MW(IEL) | 73 | 84 | 91 | 45 | 0 | [20 empty] | 0 | 297600
| Meghnaghat 104 MW PP (OPCL) | 73 | 55 | 55 | 17 | 17 | 0 |  | 17 | 17 | 17 | 17 | 17 | 20 | 17 | 17 | 17 | 17 | 17 |  | 17 | 17 | 0 |  |  |  | 0 | 470400
88 | Ghorashal 78.5 MW PP(MAX)
90 | Ashuganj 53MW PP (United)
91 | Juldah 100 MW Unit-1 (Acorn) | 33 | 33 | 33 | 33 | 10 | 33 | 33 | 33 | 33 | 33 | 33 | 45 | 33 | 33 | 33 | 10 | 10 | 10 |  | 33 | 33 | 33 | 33 | 33 | 33 | 33 | 719760
92 | Fenchuganj 44MW (Energyprima) | 47 | 47 | 47 | 30 | 10 | 10 |  | 12 | 10 | 10 | 10 | 10 | 42 | 43 | 46 | 46 | 47 | 47 |  | 47 | 47 | 47 | 47 | 47 | 47 | 47 | 818136
93 | Ashuganj 51 MW PP (Midland) | 43 | 43 | 5 | 5 | 5 | 5 | 5 | 30 | 43 | 43 | 43 | 43 | 43 | 43 | 43 | 43 | 43 | 43 |  | 43 | 43 | 43 | 43 | 43 | 43 | 43 | 953837
94 | Gagnagar 102 MW PP (Digital Power) | 24 | 24 | 24 | 8 | 0 |  |  | 8 | 16 | 16 | 16 | 16 | 16 | 16 | 8 | 8 | 8 | 8 |  | 33 | 8 | 0 |  |  |  | 0 | 272592
95 | Patenga 50MW PP (Baraka) | 19 | 19 | 19 | 19 | 19 | 19 | 19 | 19 | 19 | 19 | 19 | 19 | 19 | 19 | 19 | 19 | 19 | 19 |  | 19 | 19 | 19 | 19 | 19 | 19 | 19 | 468480
96 | Chattogram 108 MW PP (ECPV) | [25 empty] | 0 | 0
97 | katpotti 52 MW
98 | Bosila 108MW PP(CLC)
99 | Madanganj-55 MW PP(Summit) | 55 | 55 | 15 | 15 | 15 | 15 | 15 | 15 | 15 | 0 |  | 0 | 8 | 30 | 15 | 15 | 15 | 15 |  | 25 | 15 | 15 | 0 |  |  | 0 | 397504
100 | Manikganj 55 MW PP (Northern) | [7 empty] | 0 | 17 | 35 | 17 | 17 | 35 | 35 | 35 | 17 | 17 | 17 |  | 17 | 17 | 0 |  |  |  | 0 | 240743
101 | Kushiara 163 MW CCPP (KP) | 80 | 80 | 80 | 80 | 80 | 80 | 80 | 80 | 80 | 80 | 80 | 80 | 112 | 80 | 80 | 80 | 80 | 80 |  | 80 | 80 | 80 | 112 | 112 | 112 | 112 | 2175381
102 | Sarishabari 3 MW Solar Plant | [6 empty] | 0 | 0 | 1 | 1 | 1 | 1 | 1 | 1 | 1 | 0 | 0 | 0 | [8 empty] | 5600
103 | Kamalaghat 54 MW PP(Banco Energy) | [10 empty] | 17 | 17 | 17 | 17 | 17 | 17 | 17 | 17 |  | 54 | 54 | 54 | 54 | 35 |  | 0 | 324360
104 | Keranigonj 300 MW PP (APR)
105 | Bramhangoan 100 MW PP (Aggreko)
106 | Mymensingh 200 MW PP (United) | 68 | 68 | 68 | 68 | 68 | 68 | 68 | 68 | 68 | 68 | 109 | 117 | 123 | 100 | 65 | 45 | 45 | 52 |  | 110 | 85 | 47 | 45 | 16 | 16 | 16 | 1668000
112 | Aurahati 100MW PP (Aggreko)
114 | Kodda 149 MW PP Unit-1 (Summit) | 17 | 17 | 17 | 17 | 17 | 17 | 17 | 17 | 17 | 20 | 87 | 91 | 90 | 83 | 64 | 19 | 17 | 19 |  | 93 | 115 | 93 | 54 | 44 | 23 | 17 | 986976
115 | Juldah 100 MW PP Unit-3 (Acorn) | 38 | 38 | 38 | 38 | 38 | 38 | 38 | 38 | 38 | 38 | 38 | 38 | 38 | 38 | 38 | 20 | 20 | 30 |  | 100 | 100 | 100 | 100 | 100 | 100 | 100 | 1270080
116 | Chandpur 200MW (Desh energy) | 17 | 17 | 17 | 17 | 17 | 17 | 17 | 17 | 17 | 27 | 34 | 34 | 34 | 34 | 34 | 34 | 34 | 35 |  | 68 | 34 | 34 | 34 | 34 | 34 | 34 | 736320
117 | Ashuganj 150MW PP (Midland) | 41 | 40 | 10 | 10 | 10 | 13 | 30 | 40 | 40 | 41 | 40 | 41 | 40 | 40 | 10 | 10 | 10 | 10 |  | 55 | 135 | 100 | 100 | 50 | 50 | 50 | 1042109
118 | Bibiyana-III 400 MW CCPP | 367 | 366 | 367 | 366 | 378 | 364 | 397 | 367 | 396 | 366 | 367 | 387 | 368 | 368 | 366 | 367 | 387 | 368 |  | 371 | 368 | 368 | 368 | 369 | 365 | 370 | 8966000
| Jamalpur 115 MW PP (United) | 28 | 28 | 28 | 28 | 28 | 28 | 28 | 28 | 28 | 28 | 113 | 113 | 113 | 113 | 113 | 95 | 96 | 95 |  | 113 | 113 | 113 | 113 | 113 | 113 | 75 | 1736400
| Anwara 300 MW PP (United) | 87 | 87 | 87 | 15 | 15 | 15 | 30 | 30 | 30 | 30 | 15 | 15 | 30 | 30 | 15 | 15 | 15 | 15 |  | 100 | 65 | 0 |  |  |  | 0 | 775309
| Juldah unit-2 (Acorn) | 56 | 56 | 50 | 50 | 33 | 12 | 41 | 50 | 50 | 50 | 12 | 12 | 26 | 20 | 20 | 20 | 12 | 12 |  | 44 | 60 | 60 | 60 | 60 | 60 | 43 | 980160
| Anlima Energy Ltd. | 108 | 108 | 108 | 108 | 108 | 108 | 108 | 108 | 108 | 108 | 108 | 108 | 108 | 108 | 108 | 108 | 108 | 108 |  | 108 | 108 | 108 | 108 | 108 | 108 | 108 | 2608200
| Bhairob 54.5 MW | [5 empty] | 0 | 0 | [7 empty] | 0 | 8 | 0 | 11 |  | 17 | 17 | 17 | 17 | 17 | 17 | 17 | 141840
| Spectra Solar Plant Ltd. | [6 empty] | 2 | 5 | 16 | 11 | 5 | 10 | 9 | 8 | 6 | 3 | 1 | 0 | [8 empty] | 78750
| Chandpur 115(Doreen) | 74 | 72 | 71 | 43 | 36 | 36 | 36 | 36 | 36 | 36 | 36 | 35 | 49 | 54 | 54 | 53 | 53 | 54 |  | 69 | 94 | 94 | 95 | 95 | 94 | 95 | 1416960
| Kanchan Purbachal Power Generation Ltd. | [7 empty] | 16 | 17 | 17 | 17 | 17 | 17 | 17 | 17 | 17 | 17 | 17 |  | 17 | 17 | 17 | 17 | 17 | 17 | 17 | 303840
| Mirsharai 150 MW (Oil) | [25 empty] | 0 | 0
Mirsharai 150 MW (Gas)
120 | Eastern Zone Total | 6670 | 6520 | 6188 | 5622 | 5429 | 5547 | 5690 | 5839 | 6027 | 6091 | 6129 | 6358 | 6590 | 6061 | 6008 | 5879 | 5938 | 6160 |  | 6840 | 6904 | 6763 | 6904 | 6700 | 6518 | 6296 | 151158870
121
122
123 | Khulna 60MW
124 | Khulna 115 MW PP (KPCL-1 & 3)
| Khulna 115 PP MW (KPCL-2) | 25 | 0 | [5 empty] | 16 | 16 | 16 | 16 | 16 | 46 | 32 | 13 | 0 |  | 0 |  | 16 | 16 | 16 | 16 |  |  | 0 | 307200
125 | Khulna 330 MW CCPP (GAS)
126 | Khulna 330 MW CCPP (OIL)
127 | Khulna (Aggreeco) 55MW
128 | Faridpur 50 MW Peaking PP | [26 empty] | 0
Khulna 225 MW CCPP
| Kulna 225 MW CCPP (GAS) | 80 | 80 | 90 | 95 | 100 | 127 | 130 | 135 | 135 | 0 |  | 0 | 10 | 13 | 60 | 135 | 135 | 135 |  | 135 | 125 | 110 | 100 | 80 |  | 0 | 1983360
129 | Rupsha 105 MW PP (Orion rupsha) | 17 | 0 | [5 empty] | 2 | 12 | 17 | 17 | 17 | 17 | 17 | 17 | 0 |  | 0 |  | 10 | 17 | 0 |  |  |  | 0 | 172320
130 | Mongla Orion 100 MW Solar PP | [6 empty] | 2 | 26 | 24 | 63 | 70 | 65 | 62 | 39 | 15 | 22 | 6 | 0 | [8 empty] | 414000
131 | Rampal 1320 MW (BIFPCL)
132 | United Payra Power Ltd. | 17 | 0 | [15 empty] | 0 |  | 0 | [5 empty] | 0 | 115200
133 | Bhola Nutan Biddut BD LTD (GAS)
Bhola Nutan Biddut BD LTD (OIL)
| Barisal 110 MW PP (Summit ) | [16 empty] | 0 | 4 |  | 16 | 16 | 16 | 16 | 16 | 16 | 0 | 100896
Barisal GT PP Unit-1& 2
136 | Barisal 307 MW | 306 | 239 | 156 | 149 | 151 | 150 | 150 | 147 | 147 | 149 | 149 | 150 | 171 | 170 | 171 | 171 | 171 | 176 |  | 255 | 307 | 305 | 306 | 305 | 304 | 305 | 4909100
137 | Bhola 95 MW PP (Aggreko)
| Bhola 225 MW CCPP | 168 | 168 | 145 | 145 | 145 | 145 | 145 | 170 | 171 | 170 | 170 | 170 | 170 | 170 | 170 | 170 | 170 | 170 |  | 170 | 170 | 170 | 170 | 170 | 170 | 169 | 3998150
140 | Bhola 33 MW PP (Venture) | 20 | 20 | 16 | 15 | 16 | 16 | 16 | 14 | 14 | 14 | 14 | 16 | 17 | 16 | 16 | 14 | 14 | 17 |  | 21 | 21 | 21 | 22 | 22 | 21 | 20 | 406000
141 | Noapara 100 MW PP (Bangla Trac) | [25 empty] | 0 | 0
142 | Noapara 40 MW PP (Khanjahan Ali) | [17 empty] | 0 |  | 0 | [5 empty] | 0 | 4875
143 | Gopalganj 100 MW Peaking PP
144 | Bheramara GTPP Unit-3
145 | Madhumati 100 MW PP | [17 empty] | 0 |  | 32 | 0 |  |  |  |  | 0 | 55008
146 | Bheramara HVDC | 899 | 900 | 900 | 899 | 900 | 900 | 796 | 796 | 828 | 852 | 899 | 900 | 900 | 888 | 889 | 888 | 889 | 889 |  | 775 | 775 | 794 | 794 | 794 | 889 | 888 | 20916363
147 | Bheramara 410 MW CCPP
148 | Payra 1320 MW | 1242 | 1040 | 820 | 600 | 570 | 610 | 680 | 800 | 910 | 800 | 920 | 950 | 1020 | 900 | 900 | 900 | 900 | 940 |  | 1060 | 1150 | 1180 | 1240 | 1242 | 1242 | 1242 | 25058100
149
150 | Barapukuria TPP Unit-1
151 | Barapukuria TPP Unit-2
152 | Barapukuria 275 MW TPP Unit-3 | 200 | 200 | 200 | 200 | 200 | 200 | 200 | 200 | 200 | 200 | 200 | 200 | 200 | 200 | 201 | 201 | 200 | 200 |  | 200 | 200 | 200 | 200 | 200 | 200 | 200 | 4842400
153 | Baghabari 71 MW GTPP
156 | Baghabari 100 MW GTPP
| Baghabari 50 MW Peaking PP | [26 empty] | 0
| Sirajgonj 6.55 MW Solar | [6 empty] | 0 | 1 | 1 | 0 | 0 | 0 | 0 | 0 | 0 | 0 | 0 | 0 | [8 empty] | 7800
157 | Sirajgonj 225MW CCPP Unit-1 (Gas)
158 | Sirajgonj 225MW CCPP Unit-1(Oil)
| Sirajgonj 225 MW CCPP Unit-2 (Gas) | [25 empty] | 0 | 19000
Sirajgonj 225 MW CCPP Unit-2 (Oil)
159 | Sirajgonj 225MW CCPP Unit-3 (Gas)
Sirajgonj 225MW CCPP Unit-3 (Oil)
| Sirajgonj 400 MW CCPP Unit-4 | 233 | 233 | 233 | 234 | 234 | 236 | 233 | 234 | 235 | 235 | 234 | 233 | 234 | 236 | 237 | 235 | 233 | 235 |  | 236 | 236 | 236 | 235 | 234 | 237 | 233 | 5659672
160 | Sirajgonj 400MW CCPP Unit-4 (Oil)
161 | Bera 70 MW Peaking PP | 4 | 4 | 0 | [23 empty] | 10781
162 | Bogra 22 MW PP (GBB) | 10 | 17 | 17 | 19 | 19 | 19 | 19 | 20 | 22 | 22 | 22 | 22 | 22 | 20 | 21 | 22 | 22 | 22 |  | 22 | 22 | 22 | 22 | 22 | 22 | 22 | 455760
163 | Bogura 20 MW PP (Energyprima)
164 | Ullapara 11 MW PP (Summit) | 8 | 8 | 8 | 8 | 8 | 8 | 8 | 8 | 11 | 11 | 11 | 11 | 11 | 11 | 11 | 11 | 0 | [6 empty] | 11 | 11 | 11 | 151434
165 | Amnura 50 MW PP(Sinha)
166 | Katakhali 50 MW PP (Northern) | [7 empty] | 42 | 42 | 42 | 42 | 42 | 42 | 8 | 0 | [10 empty] | 0 | 255434
167 | Katakhali 50 MW Peaking PP | [8 empty] | 0 | 12 | 32 | 38 | 38 | 38 | 0 | [11 empty] | 141771
168 | Santahar 50 MW Peaking PP | [17 empty] | 0 |  | 0 | 0 | [5 empty] | 10982
169 | Natore 52 MW PP (Rajlanka) | [7 empty] | 8 | 8 | 8 | 8 | 8 | 8 | 8 | 0 | [10 empty] | 0 | 60744
170 | Chapainawabganj 100 MW Peaking PP | [17 empty] | 0 |  | 0 | [5 empty] | 0 | 18752
171 | Baghabari 200 MW PP (Paramount)
| Bagura 113 MW PP (Confidence)-2 | 50 | 50 | 35 | 0 |  | 1 | 35 | 82 | 94 | 95 | 113 | 113 | 113 | 113 | 35 | 0 | 0 | 10 |  | 70 | 70 | 70 | 70 | 70 | 35 | 35 | 1504416
172 | Confidence Power Bogura Unit-1 113 MW | 113 | 113 | 0 |  |  |  |  | 100 | 113 | 113 | 113 | 113 | 113 | 113 | 35 | 0 | 0 | 20 |  | 70 | 70 | 35 | 35 | 35 |  | 0 | 1346880
173 | Rangpur 20 MW GTPP | [8 empty] | 0 | 0 | 0 | 0 | 0 | 0 | 0 | 0 | 0 | 0 |  | 0 | 0 | 0 | 0 | 0 | 0 | 0
175 | Saidpur 20 MW GTPP | [8 empty] | 0 | 0 | 0 | 0 | 0 | 0 | 0 | 0 | 0 | 0 |  | 0 | 0 | 0 | 0 | 0 | 0 | 0
176 | Rangpur 113 MW PP (Confidence) | 49 | 49 | 34 | 34 | 34 | 35 | 49 | 49 | 48 | 49 | 48 | 42 | 44 | 44 | 54 | 34 | 34 | 47 |  | 84 | 85 | 85 | 85 | 85 | 85 | 49 | 1263667
177 | Sympa Solar Power 8MW | [6 empty] | 0 | 1 | 3 | 4 | 5 | 5 | 6 | 5 | 5 | 3 | 2 | 0 | [8 empty] | 39589
178 | Energypac Power Venture Thakurgaon Ltd. | [14 empty] | 0 | 35 | 35 | 35 |  | 36 | 36 | 0 |  |  |  | 0 | 168000
| Intraco Solar 30 MW | [6 empty] | 2 | 7 | 15 | 17 | 29 | 31 | 29 | 25 | 18 | 2 | 1 | 0 | [8 empty] | 177350
Adani Power Jharkhanda Ltd
178 | Teesta Solar Limited | [6 empty] | 4 | 35 | 39 | 114 | 122 | 137 | 119 | 70 | 80 | 23 | 8 | 0 | [8 empty] | 709200