## Forecast
[5 empty] | Power Grid Company of Bangladesh Ltd. | [10 empty] | QF-LDC-07
|  |  | Report on Forecasted Generation & Demand of national grid on | [6 empty] | 2023-03-19 | Sunday
|  | Date (day): | 2023-03-19 |  | Sunday
| Probable Maximum |  | Generation : |  | (a) At Day Peak Hour : | 11598.6 | MW |  |  | (b) At Evening Peak Hour : |  | 13884 | MW
Sl. | [6 empty] | Present | Actual Generation |  | Forecasted Available Gen. on |  | Ev. Peak Gen.Shortage |  | Plants under |  | Probable
No. | Name of the Power Station |  | Fuel | Producer | Installed Capacity |  | Capacity | On | 2023-03-18 | 2023-03-19 | during | for Fuel | for plant. S/D | Shut down (date)/ |  | Start up
[8 empty] | Day Peak | Ev. Peak | Day Peak | Ev. Peak | Limitation | M/C Problem | Remarks |  | Date
[5 empty] | Unit No. X Capacity | MW | MW | MW | MW | MW | MW | MW | MW
1 | Ghorasal Repowered CCPP:Unit-3 (GT |  | Gas | PDB | 1*260 | 260 | 260 | 0 | 0 | 0 | 0 |  | 260 | Under maint.
2 | Ghorasal Repowered CCPP Unit-4 |  | Gas | PDB | 1*210 | 210 | 180 | 130 | 100 | 100 | 130 | 50 |  | Gas shortage
| Ghorasal TPP Unit-5 |  | Gas | PDB | 1*210 | 210 | 190 | 100 | 180 | 100 | 180
3 | Ghorasal 365 MW CCPP Unit-7 |  | Gas | PDB | 1*243+1*122 | 365 | 365 | 0 | 0 | 0 | 0 | 365 |  | Under maint.
| Ghorashal 78.5 MW PP(MAX) |  | Gas | QRPP | 2*40 | 0 | 0 | 0 | 0 | 0 | 0 |  |  | Contract Expired
4 | Ghorashal 108MW PP (Regent) |  | Gas | IPP | 34*3.35 | 108 | 108 | 81 | 52 | 75 | 84 | 24 |  | Gas shortage
5 | Haripur GTPP |  | Gas | SBU, PDB | 2*32 | 32 | 20 | 0 | 0 | 0 | 0 |  | 20 | Under maint.
6 | Haripur 412 MW CCPP |  | Gas | EGCB | 1*273+1*139 | 412 | 412 | 397 | 397 | 400 | 400 |  |  | Gas shortage
7 | Haripur 360MW CCPP(HPL) |  | Gas | IPP | 1*235+1*125 | 360 | 360 | 351 | 306 | 300 | 300 | 60 |  | Gas shortage
8 | Meghnaghat 450 MW CCPP(MPL) |  | Gas | IPP | 2*150+1*150 | 450 | 450 | 450 | 450 | 450 | 450
9 | Meghnaghat 100 MW(IEL) |  | HFO | NENP | 12*8.9 | 100 | 100 | 0 | 0 | 0 | 0 |  |  | Line shut down
10 | Meghnaghat CCPP(Summit) |  | Gas | IPP | 2*110+1*110 | 335 | 335 | 295 | 275 | 280 | 290 | 45 |  | FGMO
11 | Madanganj 102 PP(Summit) |  | HFO | NENP | 6*17 | 102 | 102 | 34 | 78 | 80 | 80 |  | 22 | Engine problem
12 | Madanganj-55 MW PP(Summit) |  | HFO | IPP | 3*17.08+1*11.3 | 55 | 55 | 42 | 55 | 55 | 55
13 | Keraniganj 100 MW PP (Powerpac) |  | HFO | QRPP | 8*13.45 | 100 | 0 | 0 | 0 | 0 | 0 |  |  | Contract Expired
14 | Narshingdi 22 MW PP (Doreen) |  | Gas | SIPP, REB | 8*2.90 | 22 | 22 | 0 | 22 | 22 | 22
15 | 210 MW Siddhirgonj TPP |  | Gas | PDB | 1*210 | 210 | 115 | 0 | 0 | 0 | 0 |  | 115 | Under maint.
16 | Siddhirgonj 2*120 MW GTPP |  | Gas | EGCB | 2*105 | 210 | 210 | 99 | 92 | 50 | 60 | 150 |  | Gas shortage
17 | Siddhirganj 100 PP(Dutch Bangla) |  | HFO | NENP | 12*8.9 | 100 | 100 | 30 | 82 | 90 | 90 | 10 |  | Fuel shortage
18 | Siddhirganj 335 MW CCPP |  | Gas | EGCB | 1*217+118 | 335 | 335 | 224 | 150 | 220 | 220 |  | 115 | ST under maint.
19 | Gagnagar 102 MW PP (Digital Power) |  | HFO | IPP | 12*8.924 | 102 | 102 | 50 | 92 | 75 | 92 | 10 |  | Fuel shortage
20 | Katpotti 52 MW PP (Sinha) |  | HFO | IPP | 7*7.9 | 51 | 0 | 0 | 0 | 0 | 0 | 51 |  | Fuel shortage
21 | Kamalaghat 54 MW PP(Banco Energy) |  | HFO | IPP | 3*18 | 54 | 54 | 17 | 54 | 0 | 54
22 | Kodda 150 MW PP |  | HFO | BPDB-RPCL | 9*17.06 | 149 | 149 | 64 | 115 | 82 | 115 | 34 |  | Fuel shortage
23 | Manikganj 55 MW PP (Northern) |  | HFO | IPP | 3*19.3 | 55 | 55 | 35 | 35 | 17 | 35 | 20 |  | Fuel shortage
24 | Nababganj 55 MW PP (Southern power ) |  | HFO | IPP | 3*19.3 | 55 | 55 | 17 | 45 | 17 | 55
25 | Bosila 108MW PP(CLC) |  | HFO | IPP | 12*8.775+1*3.5 | 108 | 0 | 0 | 0 | 0 | 0
26 | Summit Power,(Madhabdi+Ashulia) |  | Gas | SIPP,REB | 3*3.67+4*8.73 | 80 | 80 | 42 | 48 | 49 | 51 |  | 29 | Engine problem
27 | Maona 33 MW PP(Summit) |  | Gas | SIPP,REB | 4*8.73 | 33 | 33 | 17 | 33 | 33 | 33
28 | Rupganj 33 MW PP(Summit) |  | Gas | SIPP,REB | 4*8.73 | 33 | 33 | 8 | 16 | 33 | 33
29 | Gazipur 52 MW PP |  | HFO | RPCL | 6*8.9 | 52 | 52 | 42 | 50 | 50 | 50
30 | Tongi 80 MW GTPP |  | Gas | PDB | 1* 105 | 105 | 105 | 0 | 0 | 0 | 0 |  | 105 | Under maint.
31 | Kodda 300 MW PP Unit-2 (Summit) |  | HFO | IPP | 18*17.076 | 300 | 300 | 65 | 225 | 280 | 300
32 | Keranigonj 300 MW PP (APR) |  | HSD | IPP | 256*1.4 | 300 | 300 | 0 | 0 | 0 | 0 | 300 |  | Fuel shortage
33 | Bramhangoan 100 MW PP (Aggreko) |  | HSD | IPP | 114*0.959 | 100 | 100 | 0 | 0 | 0 | 0 | 100 |  | Fuel shortage
34 | Aurahati 100MW PP (Aggreko) |  | HSD | IPP | 0.85*23+0.95*91 | 100 | 100 | 0 | 0 | 0 | 0 | 100 |  | Fuel shortage
35 | Kodda 149 MW PP Unit-1 (Summit) |  | HFO | IPP | 8*18.45+8.97 | 149 | 149 | 35 | 134 | 36 | 149 | 0
36 | Gazipur 100 MW PP |  | HFO | RPCL | 6*17.5 | 105 | 105 | 35 | 100 | 52 | 100
37 | Meghnaghat 104 MW PP (OPCL) |  | HFO | IPP | 18.5*6 | 104 | 104 | 72 | 90 | 55 | 90 | 14 |  | Fuel shortage
38 | Manikgonj 162MW PP(MPGL) |  | HFO | IPP | 9*18 | 162 | 162 | 90 | 162 | 90 | 162
39 | Spectra Solar Plant Ltd. |  | Solar | IPP | 35 | 35 | 35 | 28 | 0 | 30 | 0
40 | Kanchan Purbachal Power Generation Ltd. |  | HFO | IPP | 18.4*3 | 55 | 55 | 0 | 17 | 17 | 17 | 38 |  | Fuel shortage
| Dhaka area Total |  |  |  |  | 6263 | 5847 | 2850 | 3455 | 3138 | 3697 | 1371 | 666
41 | Chattogram TPP-1 |  | Gas | PDB | 1*210 | 210 | 180 | 135 | 135 | 135 | 135 | 45 |  | Gas shortage
| Chattogram TPP-2 |  | Gas | PDB | 1*210 | 210 | 180 | 0 | 0 | 0 | 0 | 180 |  | Gas shortage
42 | Raozan 25 MW PP |  | HFO | RPCL | 3*8.9 | 25 | 25 | 0 | 12 | 25 | 25
43 | Teknaf 20MW PP (Solartech) |  | Solar | IPP | 20 | 20 | 20 | 13 | 0 | 20 | 0
44 | Patenga 50MW PP (Baraka) |  | HFO | IPP | 8*6.98 | 50 | 50 | 18 | 19 | 19 | 19 | 31 |  | Fuel shortage
45 | Karnaphuli Hydro PP Unit-1,2,3,4, 5 |  | Hydro | PDB | 2*40+3*50 | 230 | 230 | 25 | 25 | 25 | 25 | 205 |  | Low Water Level
46 | Sikalbaha 225MW CCPP |  | Gas/HSD | PDB | 1*150+1*75 | 225 | 225 | 227 | 228 | 225 | 225
47 | Sikalbaha Peaking GT |  | Gas/HSD | PDB | 1*150 | 150 | 150 | 0 | 0 | 0 | 0 |  | 150 | Under maint
48 | Sikalbaha 105 MW PP (Baraka Sikalbaha) |  | HFO | IPP | 6*17.5 | 105 | 105 | 51 | 51 | 34 | 51 | 54 |  | Fuel shortage
49 | Hathazari 100 MW peaking PP |  | HFO | PDB | 11*8.9 | 98 | 98 | 0 | 46 | 40 | 40 |  | 58 | Engine problem
50 | Dohazari -Kalaish 100 MW Peaking |  | HFO | PDB | 6*17 | 102 | 102 | 0 | 68 | 51 | 65 |  | 37 | Engine problem
51 | Juldah 100 MW Unit-1 (Acorn) |  | HFO | NENP | 8*13.45 | 100 | 100 | 44 | 54 | 54 | 54 |  | 46 | Engine problem
52 | Juldah 100 MW PP Unit-3 (Acorn) |  | HFO | IPP | 8*13.5 | 100 | 100 | 50 | 100 | 50 | 100
53 | Barabkunda 22 MW PP (Regent) |  | Gas | SIPP, PDB | 8*2.90 | 22 | 22 | 0 | 5 | 5 | 5 | 17 |  | Gas shortage
* | Malancha, Ctg. EPZ (United) |  | Gas |  | 5*8.73+3*9.34 |  | 0 | 0 | 0 | 0 | 0
54 | Chattogram 108 MW PP (ECPV) |  | HFO | IPP | 16*7 | 108 | 108 | 0 | 0 | 0 | 0 | 108 |  | Fuel shortage
55 | Kaptai 7 MW Solar PP |  | Solar | PDB | 7.4 MW | 7 | 7 | 0 | 0 | 5 | 0
56 | Anwara 300 MW PP (United) |  | HFO | IPP | 17*17+24 | 300 | 300 | 50 | 220 | 120 | 225 | 75 |  | Fuel shortage
57 | Jodiac Power |  | HFO | IPP | 3*18.55+1*3.6 | 54 | 54 | 28 | 35 | 17 | 35 | 19 |  | Fuel shortage
58 | Karnaphuli Power Ltd. |  | HFO | IPP | 18.415*6+6.5 | 110 | 110 | 55 | 92 | 54 | 92 | 18 |  | Fuel shortage
59 | Juldah unit-2 (Acorn) |  | HFO | IPP | 8*13.6 | 100 | 100 | 41 | 87 | 60 | 90 | 10 |  | Fuel shortage
60 | Anlima Energy Ltd. |  | HFO | IPP | 6*21.2 | 116 | 116 | 90 | 90 | 90 | 90 |  | 26 | Engine problem
| Mirsharai 150 MW |  | Gas/HSD | BPDB-RPCL | 18.5*9 | 0 | 0 | 0 | 0 | 0 | 0
| Chattogram area Total |  |  |  |  | 2442 | 2382 | 827 | 1267 | 1029 | 1276 | 762 | 317
61 | Ashuganj TPP Unit- 3 |  | Gas | APSCL | 1*150 | 0 | 0 | 0 | 0 | 0 | 0 |  |  | Contract Expired
| Ashuganj TPP Unit- 4 |  | Gas | APSCL | 1*150 | 0 | 0 | 0 | 0 | 0 | 0 |  |  | Contract Expired
| Ashuganj TPP Unit- 5 |  | Gas | APSCL | 1*150 | 150 | 134 | 0 | 0 | 0 | 0 | 134 |  | Gas shortage
62 | Ashuganj 225 MW CCPP |  | Gas | APSCL | 1*142+1*75 | 221 | 221 | 218 | 219 | 190 | 210 | 11 |  | FGMO
63 | Ashuganj 450 MW CCPP(North) |  | Gas | APSCL | 1*360 | 360 | 360 | 280 | 310 | 100 | 280
64 | Ashuganj 450 MW CCPP(South) |  | Gas | APSCL | 1*360 | 360 | 360 | 0 | 0 | 0 | 0 |  | 360 | Macine problem
65 | Ashuganj 420 MW CCPP(East) |  | Gas | APSCL | 284*1+116*1 | 400 | 400 | 320 | 300 | 320 | 350 | 50 |  | FGMO
66 | Ashuganj 50 MW PP |  | Gas | APSCL | 14*3.968 | 53 | 45 | 46 | 48 | 50 | 50
67 | Ashuganj 55 MW PP (Precision) |  | Gas | QRPP | 15*4 | 55 | 55 | 35 | 54 | 55 | 55 | 0 |  | FGMO
68 | Ashuganj 195MW PP (APSCL-United) |  | Gas | IPP | 20*9.73+1*16 | 195 | 195 | 8 | 8 | 8 | 8 | 187 |  | Gas shortage
69 | Ashuganj 51 MW PP (Midland) |  | Gas | IPP | 6*9.34 | 51 | 51 | 43 | 43 | 43 | 43 |  | 8 | Engine problem
70 | Ashuganj 150MW PP (Midland) |  | HFO | IPP | 23*7.015 | 150 | 150 | 46 | 137 | 40 | 135 |  | 15 | Engine problem
71 | Titas 50 MW Peaking PP |  | HFO | PDB | 6*8.92 | 52 | 52 | 0 | 28 | 0 | 35 |  | 17 | Engine problem
72 | Chandpur 150 MW CCPP |  | Gas | PDB | 1*106+1*57 | 163 | 163 | 0 | 0 | 0 | 0 |  | 163 | Under Maint.
73 | Chandpur 200MW (Desh energy) |  | HFO | IPP | 12*18.4 | 200 | 200 | 34 | 100 | 100 | 100 | 100 |  | Fuel shortage
74 | Feni 22MW PP (Doreen) |  | Gas | SIPP, PDB | 8*2.90 | 22 | 22 | 18 | 20 | 21 | 21
75 | Feni 11 MW PP (Doreen) |  | Gas | SIPP, REB | 4*2.90 | 11 | 11 | 10 | 10 | 10 | 10
** | Impoprt (Tripura) |  |  | Imported power | 0 | 160 | 160 | 130 | 148 | 135 | 153
76 | Jangalia 33MW PP (Summit) |  | Gas | SIPP, PDB | 4*8.73 | 33 | 33 | 28 | 33 | 33 | 33
77 | Jangalia 52 MW PP (Lakdanavi) |  | HFO | IPP | 6*8.92 | 52 | 52 | 0 | 7 | 0 | 8 | 44 |  | Fuel shortage
78 | Cumilla 25 MW PP (Summit) |  | Gas | SIPP, REB | 3*3.67+2*6.97 | 25 | 25 | 15 | 21 | 15 | 21 |  | 4 | Engine problem
79 | Daudkandi 200 MW PP (B.Trac) |  | HSD | IPP | 154*1.4 | 200 | 200 | 0 | 0 | 0 | 0 | 200 |  | Fuel shortage
80 | Feni Lanka Power |  | HFO | IPP | 7*18.415+1*9.78 | 114 | 114 | 0 | 17 | 17 | 17 | 97 |  | Fuel shortage
81 | Chowmuhani 113 MW |  | HFO | IPP | 12*9.78+2*3.1 | 113 | 113 | 45 | 105 | 9 | 113
82 | Bhairob 54.5 MW |  | HFO | IPP | 3*18.2 | 54 | 54 | 0 | 17 | 17 | 54
83 | Chandpur 115(Doreen) |  | HFO | IPP | 4*18.5+2*22.5 | 115 | 115 | 36 | 94 | 36 | 94 | 21 |  | Fuel shortage
| Cumilla Area Total |  |  |  |  | 3309 | 3285 | 1312 | 1719 | 1199 | 1790 | 844 | 567
84 | RPCL 210MW CCPP |  | Gas | IPP | 4*35+1*70 | 210 | 202 | 48 | 83 | 34 | 65 | 137 |  | Gas shortage
85 | Tangail 22 MW PP (Doreen) |  | Gas | SIPP, PDB | 8*2.90 | 22 | 22 | 19 | 19 | 19 | 19 | 3 |  | Gas shortage
86 | Jamalpur 95 MW PP(Powerpac) |  | HFO | IPP | 12*8.924 | 95 | 0 | 0 | 0 | 0 | 0
87 | Sarishabari 3 MW Solar Plant |  | Solar | IPP | 1*3 | 3 | 3 | 2 | 0 | 1.6 | 0
88 | Mymensingh 200 MW PP (United) |  | HFO | IPP | 9.78*21 | 200 | 200 | 75 | 164 | 140 | 164 | 36 |  | Fuel shortage
89 | Jamalpur 115 MW PP (United) |  | HFO | IPP | 9.78*12 | 115 | 115 | 85 | 104 | 90 | 104 | 11 |  | Fuel shortage
90 | Sutiakhali 50 MW Solar PP |  | Solar | IPP | 50 | 50 | 50 | 46 | 0 | 50 | 0
91 | Tangail Palli Power Gen 22 MW |  | HFO | IPP | 4*6.7 | 22 | 22 | 0 | 6 | 0 | 6 | 16 |  | Fuel shortage
| Mymensingh Area Total |  |  |  |  | 717 | 614 | 275 | 376 | 334.6 | 358 | 140 | 0
92 | Fenchugonj CCPP Phase-1 |  | Gas | PDB | 2*32+1*33 | 97 | 70 | 42 | 43 | 44 | 44 |  | 26 | Machine problem.
93 | Fenchugonj CCPP Phase-2 |  | Gas | PDB | 2*35+1*35 | 104 | 90 | 43 | 43 | 43 | 43 |  | 47 | Machine problem
94 | Kushiara 163 MW CCPP (KP) |  | Gas | IPP | 1*109+1*54 | 163 | 163 | 80 | 112 | 80 | 112 |  | 54 | ST U/M.
95 | Shajibazar 330 MW CCPP |  | Gas | PDB | 3*110 | 330 | 330 | 0 | 0 | 0 | 0 |  | 330 | Under maint.
96 | Fenchugonj 51 MW PP (Barakatullah) |  | Gas | RPP | 19*2.90 | 51 | 51 | 51 | 50 | 51 | 51
97 | Fenchuganj 44MW (Energyprima) |  | Gas | NENP | 12*3.3+5*2 | 50 | 50 | 47 | 47 | 47 | 47
98 | Hobiganj 11MW PP Cofidence-E |  | Gas | SIPP, REB | 4*2.90 | 11 | 11 | 8 | 8 | 8 | 8 |  | 3 | Engine problem
99 | Shahjibazar GTPP Unit- 8 & 9 |  | Gas | PDB | 2*35 | 70 | 66 | 63 | 65 | 65 | 65
100 | Shahjibazar 86MW PP (Shahjibazar) |  | Gas | RPP | 32*2.90 | 86 | 86 | 89 | 89 | 86 | 86
101 | Shahjibazar 100 MW GTPP |  | Gas | PDB | 1*100 | 100 | 100 | 0 | 0 | 0 | 0 |  | 100 | Under maint.
102 | Sylhet 225 MW CCPP |  | Gas | PDB | 1*142+1*89 | 231 | 231 | 135 | 95 | 140 | 140 |  |  | DP High
103 | Sylhet 20 MW GTPP |  | Gas | PDB | 1*20 | 20 | 20 | 0 | 0 | 0 | 0
104 | Sylhet 50MW PP (EPL) |  | Gas | NENP | 27*2 | 0 | 0 | 0 | 0 | 0 | 0 |  |  | Gas shortage
105 | Shahjahanulla 25 MW PP |  | Gas | SIPP, REB | 3*9.34 | 25 | 25 | 8 | 8 | 8 | 8 |  | 17 | Engine problem
106 | Bibiana-II 341 MW CCPP (Summit) |  | Gas | IPP | 1*222+1*119 | 341 | 341 | 130 | 260 | 300 | 300 |  |  | FGMO
107 | Bibiyana-III 400 MW CCPP |  | Gas | PDB | 285*1+134*1 | 400 | 400 | 0 | 0 | 366 | 368 |  |  | FGMO
108 | Sylhet 10MW PP (Desh) |  | Gas | RPP | 6*1.95 | 10 | 10 | 6 | 8 | 8 | 8
109 | Bibiyana South 400 MW |  | Gas | PDB | 400 MW | 383 | 383 | 400 | 360 | 400 | 400
| Sylhet Area Total |  |  |  |  | 2472 | 2427 | 1102 | 1188 | 1646 | 1680 | 0 | 577
110 | Bheramara GTPP Unit-3 |  | HSD | PDB | 1*20 | 20 | 16 | 0 | 0 | 0 | 0 | 16 |  | Fuel conservation
** | Bheramara (HVDC ) |  | 0 | Imported power | 2*500 | 1000 | 1000 | 885 | 886 | 912 | 912
111 | Khulna 115 PP MW (KPCL-2) |  | HFO | NENP | 7*17 | 115 | 115 | 0 | 99 | 66 | 99 |  | 16 | Engine problem
112 | Faridpur 50 MW Peaking PP |  | HFO | PDB | 8*6.89 | 54 | 54 | 0 | 3 | 0 | 40 |  | 14 | Engine problem
113 | Khulna 225 MW CCPP |  | HSD | NWPGCL | 1*150+1*75 | 230 | 230 | 0 | 0 | 0 | 0 | 230 |  | Fuel shortage
114 | Gopalganj 100 MW Peaking PP |  | HFO | PDB | 16*6.98 | 109 | 109 | 0 | 0 | 0 | 65 |  | 44 | Engine problem
115 | Bheramara 410 MW CCPP |  | Gas | NWPGCL | 1*278+1*132 | 410 | 410 | 0 | 350 | 300 | 350 | 410 |  | Gas shortage
116 | Noapara 40 MW PP (Khanjahan Ali) |  | HFO | NENP | 5*8.5 | 40 | 40 | 0 | 8 | 8 | 40 | 0
117 | Noapara 100 MW PP (Bangla Trac) |  | HSD | IPP | 70*1.4 | 100 | 100 | 0 | 0 | 0 | 0 | 100 |  | Fuel shortage
118 | Rupsha 105 MW PP (Orion rupsha) |  | HFO | IPP | 6*18.445 | 105 | 105 | 17 | 40 | 35 | 40 | 65 |  | Fuel shortage
119 | Madhumati 100 MW PP |  | HFO | NWPGCL | 6*18 | 105 | 105 | 0 | 15 | 0 | 100
120 | Mongla Orion 100 MW Solar PP |  | Solar | IPP | 100 | 100 | 100 | 30 | 0 | 100 | 0
| Khulna 330 MW CCPP (OIL) |  | Gas/HSD | BPDB | 1*220+1*110 | 0 | 0 | 0 | 0 | 0 | 0 |  |  | On test.
| Rampal 1320 MW (BIFPCL) |  | Coal | NTPC&BPDB | 660*2 | 617 | 617 | 0 | 0 | 0 | 0 |  |  | Line O/L
| Kulna 225 MW CCPP (GAS) |  | Gas | NWPGCL | 0 | 0 | 0 | 0 | 0 | 0 | 0
| Khulna Area Total |  |  |  |  | 3005 | 3001 | 932 | 1401 | 1421 | 1646 | 821 | 74
121 | Barisal 110 MW PP (Summit ) |  | HFO | IPP | 7*17.076 | 110 | 110 | 0 | 0 | 0 | 48 | 62 |  | Fuel shortage
122 | Bhola 33 MW PP (Venture) |  | Gas | NENP | 1*34.50 | 40 | 40 | 14 | 22 | 15 | 22 |  | 18 | Engine problem
123 | Bhola 225 MW CCPP |  | Gas | PDB | 2*63+1*68 | 194 | 194 | 171 | 157 | 171 | 170
| Bhola 95 MW PP (Aggreko) |  | Gas | QRPP | 96*1.10 | 0 | 0 | 0 | 0 | 0 | 0 |  |  | Contract Expired |  | From 18-3-2022
124 | Payra 1320 MW |  | Coal | BCPCL | 2*622 | 1244 | 1244 | 1000 | 1230 | 1000 | 1230
125 | Bhola Nutan Biddut BD LTD |  | Gas | IPP | 220 | 220 | 220 | 0 | 0 | 0 | 0 |  | 220 | Under maintenance
126 | United Payra Power Ltd. |  | HFO | IPP | 8*18.5+1*9.5 | 150 | 150 | 0 | 54 | 0 | 0 |  |  | Line O/L
127 | Barisal 307 MW |  | Coal | BCPCL | 307*1 | 307 | 307 | 220 | 249 | 152 | 307
| Barisal Area Total |  |  |  |  | 2265 | 2265 | 1405 | 1712 | 1338 | 1777 | 62 | 238
128 | Baghabari 71 MW GTPP |  | Gas | PDB | 1*71 | 71 | 71 | 0 | 40 | 0 | 0 | 71 |  | Gas shortage
| Baghabari 100 MW GTPP |  | Gas | PDB | 1*100 | 100 | 100 | 0 | 50 | 0 | 0 | 100 |  | Gas shortage
129 | Baghabari 50 MW Peaking PP |  | HFO | PDB | 6*8.9 | 52 | 52 | 0 | 32 | 0 | 32 |  | 20 | Engine problem
130 | Bera 70 MW Peaking PP |  | HFO | PDB | 9*8.29 | 71 | 71 | 0 | 4 | 18 | 32 |  | 39 | Engine problem
131 | Amnura 50 MW PP(Sinha) |  | HFO | QRPP | 7*7.79 | 50 | 0 | 0 | 0 | 0 | 0 |  |  | Contract Expired
132 | Katakhali 50 MW PP (Northern) |  | HFO | QRPP | 6*8.9 | 50 | 50 | 0 | 0 | 42 | 42 |  | 8 | Engine problem
133 | Katakhali 50 MW Peaking PP |  | HFO | PDB | 6*8.7 | 50 | 50 | 32 | 0 | 32 | 40 |  | 10 | Engine problem
134 | Sirajgonj 225MW CCPP Unit-1 |  | Gas/HSD | NWPGCL | 1*150+1*75 | 210 | 210 | 216 | 55 | 150 | 150 | 60 |  | Gas shortage
135 | Sirajgonj 225MW CCPP Unit-2 |  | Gas/HSD | NWPGCL | 1*150+1*75 | 220 | 220 | 0 | 0 | 0 | 0 | 220 |  | Gas shortage
136 | Sirajgonj 225MW CCPP Unit-3 |  | Gas/HSD | NWPGCL | 1*141 | 220 | 220 | 0 | 0 | 0 | 0 | 220 |  | Gas shortage
137 | Sirajgonj 400 MW CCPP Unit-4 |  | Gas/HSD | SNWPGCL | 1*282+1*132 | 414 | 414 | 383 | 360 | 300 | 360 | 54 |  | Gas shortage
138 | Santahar 50 MW Peaking PP |  | HFO | PDB | 6*8.7 | 50 | 50 | 0 | 36 | 26 | 35 |  | 15 | Engine problem
139 | Bogra 22 MW PP (GBB) |  | Gas | RPP | 6*4 | 22 | 22 | 20 | 18 | 20 | 20
| Bogura 20 MW PP (Energyprima) |  | Gas | NENP | 5*3.3+5*2 | 0 | 0 | 0 | 0 | 0 | 0 |  |  | Contract Expired
140 | Ullapara 11 MW PP (Summit) |  | Gas | SIPP, REB | 4*2.90 | 11 | 11 | 11 | 11 | 11 | 11
141 | Natore 52 MW PP (Rajlanka) |  | HFO | IPP | 6*8.92 | 52 | 52 | 0 | 4 | 0 | 8 | 44 |  | Fuel shortage
142 | Chapainawabganj 100 MW Peaking PP |  | HFO | PDB | 12*8.924 | 104 | 104 | 25 | 0 | 50 | 85 |  | 19 | Enging problem
143 | Baghabari 200 MW PP (Paramount) |  | HSD | IPP | 135*1.6 | 200 | 200 | 0 | 0 | 0 | 0 | 200 |  | Fuel shortage
144 | Bagura 113 MW PP (Confidence)-2 |  | HFO | IPP | 6*18.55+7.2 | 113 | 113 | 94 | 90 | 70 | 94 |  | 0 | Engine problem
145 | Confidence Power Bogura Unit-1 113 MW |  | HFO | IPP | 6*18.55 | 113 | 113 | 70 | 112 | 70 | 113
146 | Sirajgonj 6.55 MW Solar |  | Solar | NWPGCL | 1*6 | 6 | 6 | 4 | 0 | 6 | 0
| Adani Power Jharkhanda Ltd |  | Coal | Import | 0 | 0 | 0 | 0 | 37 | 260 | 260 |  |  | On test.
| Rajshahi Area Total |  |  |  |  | 2179 | 2129 | 855 | 849 | 1055 | 1282 | 969 | 111
147 | Barapukuria TPP Unit-1 |  | Coal | PDB | 1*125 | 125 | 85 | 0 | 0 | 0 | 0 | 85 |  | Coal Shortage.
| Barapukuria TPP Unit-2 |  | Coal | PDB | 1*125 | 125 | 85 | 0 | 0 | 0 | 0 |  | 85 | Under maint
148 | Barapukuria 275 MW TPP Unit-3 |  | Coal | PDB | 1*275 | 274 | 274 | 200 | 200 | 200 | 200 | 74 |  | Machine problem
149 | Rangpur 20 MW GTPP |  | HSD | PDB | 1*20 | 20 | 20 | 0 | 0 | 0 | 0 | 20 |  | Fuel conservation
150 | Saidpur 20 MW GTPP |  | HSD | PDB | 1*20 | 20 | 20 | 0 | 0 | 0 | 0 | 20 |  | Fuel conservation
151 | Rangpur 113 MW PP (Confidence) |  | HFO | IPP | 9*6.984+7*7.015+3.15*2 | 113 | 113 | 49 | 106 | 70 | 106 |  | 7 | Engine problem
152 | Sympa Solar Power 8MW |  | Solar | IPP | 8 MW | 8 | 8 | 7 | 0 | 8 | 0
153 | Energypac Power Venture Thakurgaon Ltd. |  | HFO | IPP | 115 | 115 | 115 | 0 | 72 | 0 | 72 | 43 |  | Fuel shortage
154 | Intraco Solar 30 MW |  | Solar | IPP | 1*30 | 30 | 30 | 30 | 0 | 30 | 0
| Teesta Solar Limited |  | Solar | BPCL | 16*12.5 | 0 | 0 | 155 | 0 | 130 | 0
| Rangpur Area Total |  |  |  |  | 830 | 750 | 441 | 378 | 438 | 378 | 242 | 92
| Total |  |  |  |  | 23482 | 22700 | 9999 | 12345 | 11598.6 | 13884 | 5211 | 2642
A. |  | 2023-03-18 | (Yesterday) |  |  |  |  | Saturday
1 | Highest Generation : |  |  | 12345 | MW at | 19:00 | hrs | 11 Evening Peak Hour : | [5 empty] | 19:00 | hrs.
2 | Minimum Generation : |  |  | 8023 | MW at | 5:00 | hrs | 12 Max. Demand (Generation end) at evening peak hour : | [5 empty] | 12404 | MW
3 | Day peak Generation : |  |  | 9999 | MW at | 12:00 | hrs | 13 Max. Demand (Substation end) at evening peak hour : | [5 empty] | 11944.95 | MW
4 | Evening peak Generation : |  |  | 12345 | MW at | 19:00 | hrs | 14 Load Shed (Substation end) at evening peak hour : | [5 empty] | 54 | MW
5 | Total Energy Generation : |  | 241.2878 | MKWHr | By Solar | 2.194 | MKWHr | 15. Area wise Demand (S/S end), Supply (S/S end) & | [5 empty] | 16. Hourly Load Shed during
| By Gas : | 135.8225 | MKWHr |  | By Oil: | 38.7265 | MKWHr | Load Shed (S/S end) at Evening peak hour in MW : | [5 empty] | Evening Peak hours :
| By Coal : | 40.3213 | MKWHr |  | By Hydro: | 0.60162 | MKWHr | Area | Demand | Supply |  | Loadshed |  | Time |  | Loadshed
6 | Generation Shortfall : |  | For Fuel Limitation = |  |  | 5211 | MW | Dhaka | 4371.35 | 4360.35 |  | 11 |  | 18:00 |  | 27
|  |  | For Plants S/D or M/C prob = |  |  | 2642 | MW | Chittagong | 1193.2 | 1193.2 |  | 0 |  | 19:00 |  | 54.3729
|  |  | Total = |  |  | 7853 | MW | Khulna | 1366 | 1366 |  | 0 |  | 19:30 |  | 58.0592
7 | Total Gas Supplied : |  |  | 1109.9 | MMCFD |  |  | Rajshahi | 1257.4 | 1257.4 |  | 0 |  | 20:00 |  | 47.0003
8 | Fuel Cost : | i) Gas : | Taka | 148693615.486 | ii) Oil : | Taka | 504203315.51 | Comilla | 1118 | 1118 |  | 0 |  | 21:00 |  | 14.7452
|  | iii) Coal : | Taka | 277466721 | Total | Taka | 930363651.996 | Mymensingh | 1026 | 983 |  | 43 |  | 22:00 |  | 5
9 | Power flow through E-W Interconnectors : |  |  |  | i) Energy | 0.0495 | MKWHr. | Sylhet | 434 | 434 |  | 0 |  | 23:00 |  | 0
| ii) During Peak Demand : |  |  | 120 | MW (E to W) at | 19:00 | hrs | Barisal | 303 | 303 |  | 0 |  | 24:00 |  | 20
| iii) Maximum : |  |  | -92 | MW at | 8:00 | hrs | Rangpur | 876 | 876 |  | 0
10 | Maximum Temperature in Dhaka was |  |  |  | 32.5° C |  |  | Total | 11944.95 | 11890.95 |  | 54
B. |  | 2023-03-19 | (Today) |  |  |  | Sunday |  |  | Probable max. temperature in Dhaka |  |  | 31.7° C
Forecast
1 | Maximum Demand* Evening (Generation end) |  |  |  | 12000 | MW |  | 6 Total Load Shed forecast (Substation end) : |  |  |  |  | 0 | MW
2 | Maximum Generation (Generation end) |  |  |  | 13884 | MW |  | 7 Area wise Load Shed forecast (Substation end) :
3 | Maximum Demand* Day (Generation end) |  |  |  | 9500 | MW
4 | Reserve(Generation end) |  |  |  | 1884 | MW |  | Dhaka | Chittagong | Khulna | Rajshahi | Comilla | Mymensingh | Sylhet | Barisal | Rangpur
5 | Total Energy Generation |  |  |  | 234.5446 | MKWHr |  | MW | MW | MW | MW | MW | MW | MW | MW | MW
6 | Actual Minimum Generation up to 8:00 hrs. |  |  |  | 7911 | MW at | 5:00 | 0 | 0 | 0 | 0 | 0 | 0 | 0 | 0 | 0
* Import Through HVDC C/B Interconnector : |  |  |  |  | i) Energy | 20.6182 | MKWHr. | ii) HVDC Flow at Peak Time |  | 886 | MW at | 19:00 | hrs.
* Import Through Comilla C/B Interconnector : |  |  |  |  | i) Energy | 3.0038 | MKWHr. | iii) Maximum HVDC Flow : |  | 899 | MW at | 1:00 | hrs.
*Cost for HVDC, Tripura & Solar energy is not usually included in the total fuel cost.
Water Level of Kaptai Lake at 06:00 hr (ft): |  |  |  |  | (a) Yesterday : | 77.1 |  | (b) Today: | 76.98 |  | (c) Rule Curve: |  | 90.12
.
|  |  |  | Sub Divisional Engineer | [6 empty] | Executive Engineer
|  |  |  | Network Operation Division | [6 empty] | Network Operation Division

## YesterdayGen
2023-03-18 | [21 empty] | BR
Plant Name | Ghorasal TPP (Unit-1&2) | Ghorasal Repowered CCPP:Unit-3 (GT | Ghorasal Repowered CCPP Unit-4 | Ghorasal TPP Unit-5 | Ghorasal 365 MW CCPP Unit-7 | Ghorashal 108MW PP (Regent) | Ghorashal 78.5 MW PP(MAX) | Haripur 412 MW CCPP | Haripur 360MW CCPP(HPL) | Plant Removed | Haripur GTPP | Meghnaghat 450 MW CCPP(MPL) | Meghnaghat CCPP(Summit) | Meghnaghat 100 MW(IEL) | Madanganj 102 PP(Summit) | Madanganj-55 MW PP(Summit) | Siddhirganj 335 MW CCPP | 210 MW Siddhirgonj TPP | Siddhirgonj 2*120 MW GTPP | Siddhirganj 100 PP(Dutch Bangla) | Gagnagar 102 MW PP (Digital Power) | Kodda 150 MW PP | Keraniganj 100 MW PP (Powerpac) | Bosila 108MW PP(CLC) | Pagla (DPA ) | Katpotti 52 MW PP (Sinha) | Kamalaghat 54 MW PP(Banco Energy) | Manikganj 55 MW PP (Northern) | Nababganj 55 MW PP (Southern power ) | Narshingdi 22 MW PP (Doreen) | Summit Ashulia | Summit Madhabdi | Maona 33 MW PP(Summit) | Rupganj 33 MW PP(Summit) | Gazipur 52 MW PP | Tongi 80 MW GTPP | Karnaphuli Hydro PP Unit-1, 2 & 3 | Karnaphuli Hydro PP Unit-4 & 5 | Chattogram TPP-1 | Chattogram TPP-2 | Raozan 25 MW PP | Sikalbaha 225MW CCPP (Gas) | Sikalbaha 225MW CCPP(Oil) | Sikalbaha 150MW GTPP | Sikalbaha 150MW GTPP(Oil) | Plant Removed | Tangail Palli Power Gen 22 MW | Hathazari 100 MW peaking PP | Dohazari -Kalaish 100 MW Peaking | Juldah 100 MW Unit-1 (Acorn) | Chattogram 108 MW PP (ECPV) | Patenga 50MW PP (Baraka) | Barabkunda 22 MW PP (Regent) | Malancha, Ctg. EPZ (United) | Ashuganj TPP Unit- 3 | Ashuganj TPP Unit- 4 | Ashuganj TPP Unit- 5 | Ashuganj 450 MW CCPP(North) | Ashuganj 450 MW CCPP(South) | Ashuganj 225 MW CCPP | Ashuganj 195MW PP (APSCL-United) | Chandpur 150 MW CCPP | Ashuganj 50 MW PP | Ashuganj 55 MW PP (Precision) | Ashuganj 53MW PP (United) | Ashuganj 51 MW PP (Midland) | B.Baria (Aggreko) 85MW | Titas 50 MW Peaking PP | Jangalia 52 MW PP (Lakdanavi) | Feni 22MW PP (Doreen) | Feni 11 MW PP (Doreen) | Jangalia 33MW PP (Summit) | Cumilla 25 MW PP (Summit) | Impoprt (Tripura) | RPCL 210MW CCPP | Jamalpur 95 MW PP(Powerpac) | Tangail 22 MW PP (Doreen) | Sarishabari 3 MW Solar Plant | Fenchugonj CCPP Phase-1 | Fenchugonj CCPP Phase-2 | Fenchugonj 51 MW PP (Barakatullah) | Fenchuganj 44MW (Energyprima) | Kushiara 163 MW CCPP (KP) | Shajibazar 330 MW CCPP | Shahjibazar GTPP Unit- 8 & 9 | Shahjibazar 86MW PP (Shahjibazar) | Shahjibazar 50MW PP (EPL) | Sylhet 225 MW CCPP | Sylhet 20 MW GTPP | Sylhet 50MW PP (EPL) | Sylhet 10MW PP (Desh) | Bibiana-II 341 MW CCPP (Summit) | Shahjahanulla 25 MW PP | Hobiganj 11MW PP Cofidence-E | Daudkandi 200 MW PP (B.Trac) | Kodda 300 MW PP Unit-2 (Summit) | Keranigonj 300 MW PP (APR) | Bramhangoan 100 MW PP (Aggreko) | Mymensingh 200 MW PP (United) | Aurahati 100MW PP (Aggreko) | Kodda 149 MW PP Unit-1 (Summit) | Teknaf 20MW PP (Solartech) | Juldah 100 MW PP Unit-3 (Acorn) | Chandpur 200MW (Desh energy) | Ashuganj 150MW PP (Midland) | Bibiyana-III 400 MW CCPP | Jamalpur 115 MW PP (United) | Gazipur 100 MW PP | Sikalbaha 105 MW PP (Baraka Sikalbaha) | Kaptai 7 MW Solar PP | Anwara 300 MW PP (United) | Jodiac Power | Karnaphuli Power Ltd. | Feni Lanka Power | Chowmuhani 113 MW | Juldah unit-2 (Acorn) | Bibiyana South 400 MW | Meghnaghat 104 MW PP (OPCL) | Sutiakhali 50 MW Solar PP | Manikgonj 162MW PP(MPGL) | Anlima Energy Ltd. | Shahjibazar 100 MW GTPP | Bhairob 54.5 MW | Spectra Solar Plant Ltd. | Chandpur 115(Doreen) | Kanchan Purbachal Power Generation Ltd. | Ashuganj 420 MW CCPP(East) | Mirsharai 150 MW (Oil) | Mirsharai 150 MW (Gas) | EasternBlank | Bheramara (HVDC ) | Bheramara GTPP Unit-3 | Bheramara 410 MW CCPP | Khulna 115 MW PP (KPCL-1 & 3) | Khulna 115 PP MW (KPCL-2) | Khulna 225 MW CCPP | Khulna 60MW | Khulna (Aggreeco) 55MW | Faridpur 50 MW Peaking PP | Gopalganj 100 MW Peaking PP | Noapara 40 MW PP (Khanjahan Ali) | Bhola 225 MW CCPP | Bhola 33 MW PP (Venture) | Barisal 110 MW PP (Summit ) | Barisal GT PP Unit-1& 2 | Baghabari 100 MW GTPP | Baghabari 71 MW GTPP | Baghabari 50 MW Peaking PP | Bera 70 MW Peaking PP | Chapainawabganj 100 MW Peaking PP | Amnura 50 MW PP(Sinha) | Katakhali 50 MW PP (Northern) | Katakhali 50 MW Peaking PP | Natore 52 MW PP (Rajlanka) | Santahar 50 MW Peaking PP | Bogra 22 MW PP (GBB) | Bogura 20 MW PP (Energyprima) | Ullapara 11 MW PP (Summit) | Barapukuria TPP Unit-1 | Barapukuria TPP Unit-2 | Barapukuria 275 MW TPP Unit-3 | Rangpur 20 MW GTPP | Saidpur 20 MW GTPP | Sirajgonj 225MW CCPP Unit-1 (Gas) | Sirajgonj 225MW CCPP Unit-1(Oil) | Sirajgonj 225 MW CCPP Unit-2 (Gas) | Sirajgonj 225 MW CCPP Unit-2 (Oil) | Bhola 95 MW PP (Aggreko) | Noapara 100 MW PP (Bangla Trac) | Sirajgonj 225MW CCPP Unit-3 (Gas) | Sirajgonj 225MW CCPP Unit-3 (Oil) | Sirajgonj 400 MW CCPP Unit-4 | Rupsha 105 MW PP (Orion rupsha) | Baghabari 200 MW PP (Paramount) | Bagura 113 MW PP (Confidence)-2 | Madhumati 100 MW PP | Rangpur 113 MW PP (Confidence) | Sirajgonj 400MW CCPP Unit-4 (Oil) | Sympa Solar Power 8MW | Confidence Power Bogura Unit-1 113 MW | Payra 1320 MW | Bhola Nutan Biddut BD LTD (GAS) | Bhola Nutan Biddut BD LTD (OIL) | United Payra Power Ltd. | Sirajgonj 6.55 MW Solar | Mongla Orion 100 MW Solar PP | Energypac Power Venture Thakurgaon Ltd. | Khulna 330 MW CCPP (OIL) | Khulna 330 MW CCPP (GAS) | Rampal 1320 MW (BIFPCL) | Intraco Solar 30 MW | Barisal 307 MW | Adani Power Jharkhanda Ltd | Teesta Solar Limited | Kulna 225 MW CCPP (GAS) | WesternBlank | Eastern Grid Total | Western Grid Total | Total (MW) | Gas (Public) | HVDC | Gas (Private) | HSD (Private) | HFO (Private) | Coal | Hydro | HSD (Public) | HFO (Public) | Tripura | Solar | Shortage | Water Level
1:00 | 0 | 0 | 130 | 100 | 0 | 81 | 0 | 401 | 349 |  | 0 | 450 | 283 | 0 | 0 | 0 | 237 | 0 | 37 | 0 | 0 | 0 | 0 | 0 | 0 | 0 | 0 | 0 | 0 | 22 | 23 | 29 | 0 | 33 | 0 | 0 | 25 | 0 | 135 | 0 | 0 | 220 | 0 | 0 | 0 |  | 0 | 0 | 34 | 10 | 0 | 19 | 5 | 0 | 0 | 0 | 0 | 285 | 0 | 188 | 8 | 0 | 48 | 55 | 0 | 10 | 0 | 0 | 8 | 21 | 10 | 33 | 15 | 122 | 105 | 0 | 19 | 0 | 44 | 43 | 51 | 47 | 112 | 0 | 65 | 40 | 0 | 140 | 0 | 0 | 8 | 260 | 8 | 8 | 0 | 0 | 0 | 0 | 8 | 0 | 0 | 0 | 50 | 17 | 10 | 370 | 76 | 0 | 17 | 0 | 0 | 0 | 54 | 0 | 9 | 12 | 340 | 0 | 0 | 0 | 107 | 0 | 0 | 0 | 61 | 0 | 320 | 0 | 0 |  | 899 | 0 | 0 | 0 | 0 | 0 | 0 | 0 | 0 | 0 | 0 | 162 | 19 | 0 | 0 | 0 | 0 | 0 | 0 | 0 | 0 | 0 | 0 | 0 | 0 | 22 | 0 | 5 | 0 | 0 | 200 | 0 | 0 | 5 | 0 | 0 | 0 | 0 | 0 | 0 | 0 | 235 | 0 | 0 | 0 | 0 | 34 | 0 | 0 | 0 | 1242 | 0 | 0 | 0 | 0 | 0 | 0 | 0 | 0 | 0 | 0 | 304 | 0 | 0 | 0 |  | 5827 | 3127 | 8954 | 3606 | 899 | 2030 | 0 | 492 | 1746 | 25 | 0 | 34 | 122 | 0 | 0 | 77.12
2:00 | 0 | 0 | 130 | 100 | 0 | 81 | 0 | 401 | 350 |  | 0 | 450 | 289 | 0 | 0 | 0 | 234 | 0 | 37 | 0 | 0 | 0 | 0 | 0 | 0 | 0 | 0 | 0 | 0 | 22 | 23 | 29 | 0 | 33 | 0 | 0 | 25 | 0 | 135 | 0 | 0 | 226 | 0 | 0 | 0 |  | 0 | 0 | 17 | 10 | 0 | 19 | 5 | 0 | 0 | 0 | 0 | 280 | 0 | 185 | 8 | 0 | 48 | 54 | 0 | 10 | 0 | 0 | 0 | 21 | 10 | 33 | 15 | 124 | 105 | 0 | 19 | 0 | 44 | 43 | 11 | 10 | 80 | 0 | 65 | 10 | 0 | 140 | 0 | 0 | 8 | 270 | 8 | 8 | 0 | 0 | 0 | 0 | 8 | 0 | 0 | 0 | 50 | 17 | 10 | 370 | 48 | 0 | 17 | 0 | 0 | 0 | 54 | 0 | 9 | 12 | 340 | 0 | 0 | 0 | 107 | 0 | 0 | 0 | 36 | 0 | 320 | 0 | 0 |  | 888 | 0 | 0 | 0 | 0 | 0 | 0 | 0 | 0 | 0 | 0 | 170 | 18 | 0 | 0 | 0 | 0 | 0 | 0 | 0 | 0 | 0 | 0 | 0 | 0 | 22 | 0 | 5 | 0 | 0 | 200 | 0 | 0 | 20 | 0 | 0 | 0 | 0 | 0 | 0 | 0 | 235 | 0 | 0 | 0 | 0 | 0 | 0 | 0 | 0 | 1120 | 0 | 0 | 0 | 0 | 0 | 0 | 0 | 0 | 0 | 0 | 305 | 0 | 0 | 0 |  | 5623 | 2983 | 8606 | 3624 | 888 | 1906 | 0 | 397 | 1625 | 25 | 0 | 17 | 124 | 0 | 0 | 77.12
3:00 | 0 | 0 | 130 | 100 | 0 | 45 | 0 | 401 | 322 |  | 0 | 450 | 292 | 0 | 0 | 0 | 234 | 0 | 39 | 0 | 0 | 0 | 0 | 0 | 0 | 0 | 0 | 0 | 0 | 22 | 23 | 29 | 20 | 33 | 0 | 0 | 25 | 0 | 135 | 0 | 0 | 226 | 0 | 0 | 0 |  | 0 | 0 | 0 | 10 | 0 | 19 | 5 | 0 | 0 | 0 | 0 | 285 | 0 | 186 | 8 | 0 | 48 | 54 | 0 | 10 | 0 | 0 | 0 | 21 | 10 | 33 | 15 | 120 | 105 | 0 | 19 | 0 | 43 | 43 | 11 | 10 | 80 | 0 | 65 | 10 | 0 | 140 | 0 | 0 | 8 | 270 | 8 | 8 | 0 | 0 | 0 | 0 | 8 | 0 | 0 | 0 | 50 | 17 | 10 | 370 | 48 | 0 | 17 | 0 | 0 | 0 | 54 | 0 | 9 | 12 | 340 | 0 | 0 | 0 | 107 | 0 | 0 | 0 | 36 | 0 | 320 | 0 | 0 |  | 889 | 0 | 0 | 0 | 0 | 0 | 0 | 0 | 0 | 0 | 0 | 170 | 18 | 0 | 0 | 0 | 0 | 0 | 0 | 0 | 0 | 0 | 0 | 0 | 0 | 22 | 0 | 5 | 0 | 0 | 200 | 0 | 0 | 15 | 0 | 0 | 0 | 0 | 0 | 0 | 0 | 235 | 0 | 0 | 0 | 0 | 0 | 0 | 0 | 0 | 1000 | 0 | 0 | 0 | 0 | 0 | 0 | 0 | 0 | 0 | 0 | 305 | 0 | 0 | 0 |  | 5568 | 2859 | 8427 | 3646 | 889 | 1845 | 0 | 397 | 1505 | 25 | 0 | 0 | 120 | 0 | 0 | 77.11
4:00 | 0 | 0 | 130 | 100 | 0 | 45 | 0 | 400 | 303 |  | 0 | 400 | 301 | 0 | 0 | 0 | 236 | 0 | 39 | 0 | 0 | 0 | 0 | 0 | 0 | 0 | 0 | 0 | 0 | 22 | 23 | 29 | 20 | 33 | 0 | 0 | 25 | 0 | 135 | 0 | 0 | 231 | 0 | 0 | 0 |  | 0 | 0 | 0 | 10 | 0 | 19 | 5 | 0 | 0 | 0 | 0 | 285 | 0 | 221 | 8 | 0 | 48 | 10 | 0 | 10 | 0 | 0 | 0 | 21 | 10 | 33 | 15 | 106 | 111 | 0 | 19 | 0 | 43 | 43 | 11 | 10 | 80 | 0 | 65 | 10 | 0 | 140 | 0 | 0 | 8 | 270 | 8 | 8 | 0 | 0 | 0 | 0 | 8 | 0 | 0 | 0 | 50 | 17 | 10 | 371 | 27 | 0 | 17 | 0 | 0 | 0 | 54 | 0 | 9 | 12 | 340 | 0 | 0 | 0 | 107 | 0 | 0 | 0 | 17 | 0 | 320 | 0 | 0 |  | 888 | 0 | 0 | 0 | 0 | 0 | 0 | 0 | 0 | 0 | 0 | 170 | 17 | 0 | 0 | 0 | 0 | 0 | 0 | 0 | 0 | 0 | 0 | 0 | 0 | 22 | 0 | 5 | 0 | 0 | 200 | 0 | 0 | 8 | 0 | 0 | 0 | 0 | 0 | 0 | 0 | 236 | 0 | 0 | 0 | 0 | 0 | 0 | 0 | 0 | 890 | 0 | 0 | 0 | 0 | 0 | 0 | 0 | 0 | 0 | 0 | 300 | 0 | 0 | 0 |  | 5458 | 2736 | 8194 | 3687 | 888 | 1741 | 0 | 357 | 1390 | 25 | 0 | 0 | 106 | 0 | 0 | 77.11
5:00 | 0 | 0 | 128 | 100 | 0 | 45 | 0 | 402 | 303 |  | 0 | 400 | 323 | 0 | 0 | 0 | 233 | 0 | 102 | 0 | 0 | 0 | 0 | 0 | 0 | 0 | 0 | 0 | 17 | 22 | 23 | 29 | 20 | 33 | 0 | 0 | 25 | 0 | 135 | 0 | 0 | 230 | 0 | 0 | 0 |  | 0 | 0 | 0 | 10 | 0 | 19 | 5 | 0 | 0 | 0 | 0 | 280 | 0 | 221 | 8 | 0 | 48 | 10 | 0 | 10 | 0 | 0 | 0 | 21 | 10 | 33 | 15 | 104 | 111 | 0 | 19 | 0 | 42 | 43 | 11 | 10 | 80 | 0 | 65 | 10 | 0 | 140 | 0 | 0 | 8 | 295 | 8 | 8 | 0 | 0 | 0 | 0 | 8 | 0 | 0 | 0 | 50 | 17 | 10 | 0 | 27 | 0 | 17 | 0 | 0 | 0 | 54 | 0 | 9 | 12 | 340 | 0 | 0 | 0 | 107 | 0 | 0 | 0 | 17 | 0 | 320 | 0 | 0 |  | 889 | 0 | 0 | 0 | 0 | 0 | 0 | 0 | 0 | 0 | 0 | 170 | 16 | 0 | 0 | 0 | 0 | 0 | 0 | 0 | 0 | 0 | 0 | 0 | 0 | 22 | 0 | 5 | 0 | 0 | 200 | 0 | 0 | 4 | 0 | 0 | 0 | 0 | 0 | 0 | 0 | 309 | 0 | 0 | 0 | 0 | 0 | 0 | 0 | 0 | 900 | 0 | 0 | 0 | 0 | 0 | 0 | 0 | 0 | 0 | 0 | 306 | 0 | 0 | 0 |  | 5202 | 2821 | 8023 | 3365 | 889 | 1860 | 0 | 374 | 1406 | 25 | 0 | 0 | 104 | 0 | 0 | 77.1
6:00 | 0 | 0 | 128 | 100 | 0 | 45 | 0 | 402 | 303 |  | 0 | 400 | 287 | 0 | 0 | 0 | 234 | 0 | 100 | 0 | 0 | 0 | 0 | 0 | 0 | 0 | 0 | 0 | 17 | 22 | 23 | 29 | 20 | 8 | 0 | 0 | 25 | 0 | 135 | 0 | 0 | 229 | 0 | 0 | 0 |  | 0 | 0 | 0 | 10 | 0 | 19 | 5 | 0 | 0 | 0 | 0 | 280 | 0 | 222 | 8 | 0 | 48 | 10 | 0 | 10 | 0 | 0 | 0 | 21 | 10 | 33 | 15 | 104 | 111 | 0 | 19 | 0 | 43 | 43 | 11 | 20 | 80 | 0 | 65 | 89 | 0 | 140 | 0 | 0 | 8 | 300 | 8 | 8 | 0 | 0 | 0 | 0 | 9 | 0 | 0 | 0 | 50 | 17 | 15 | 0 | 31 | 0 | 18 | 0 | 15 | 1 | 54 | 0 | 9 | 12 | 390 | 0 | 0 | 1 | 91 | 0 | 0 | 0 | 24 | 2 | 348 | 0 | 0 |  | 890 | 0 | 0 | 0 | 0 | 0 | 0 | 0 | 0 | 0 | 0 | 142 | 16 | 0 | 0 | 0 | 0 | 0 | 0 | 0 | 0 | 0 | 0 | 0 | 0 | 22 | 0 | 5 | 0 | 0 | 200 | 0 | 0 | 35 | 0 | 0 | 0 | 0 | 0 | 0 | 0 | 322 | 0 | 0 | 3 | 0 | 3 | 0 | 0 | 35 | 900 | 0 | 0 | 0 | 0 | 0 | 0 | 0 | 0 | 0 | 0 | 305 | 0 | 0 | 0 |  | 5334 | 2878 | 8212 | 3421 | 890 | 1931 | 0 | 436 | 1405 | 25 | 0 | 0 | 104 | 0 | 0 | 77.1
7:00 | 0 | 0 | 130 | 100 | 0 | 77 | 0 | 400 | 303 |  | 0 | 400 | 283 | 0 | 0 | 16 | 237 | 0 | 38 | 3 | 24 | 32 | 0 | 0 | 0 | 0 | 0 | 0 | 0 | 22 | 23 | 8 | 0 | 16 | 11 | 0 | 25 | 0 | 140 | 0 | 0 | 228 | 0 | 0 | 0 |  | 0 | 0 | 0 | 33 | 0 | 19 | 5 | 0 | 0 | 0 | 0 | 280 | 0 | 182 | 8 | 0 | 48 | 10 | 0 | 20 | 0 | 0 | 0 | 13 | 10 | 33 | 15 | 94 | 74 | 0 | 19 | 0 | 43 | 43 | 30 | 38 | 112 | 0 | 40 | 89 | 0 | 140 | 0 | 0 | 8 | 265 | 8 | 8 | 0 | 22 | 0 | 0 | 34 | 0 | 9 | 0 | 50 | 17 | 38 | 0 | 47 | 52 | 34 | 0 | 30 | 17 | 54 | 17 | 9 | 13 | 400 | 26 | 3 | 54 | 90 | 0 | 0 | 2 | 35 | 17 | 348 | 0 | 0 |  | 889 | 0 | 0 | 0 | 19 | 0 | 0 | 0 | 0 | 0 | 0 | 170 | 15 | 0 | 0 | 0 | 0 | 0 | 0 | 0 | 0 | 0 | 0 | 0 | 0 | 22 | 0 | 11 | 0 | 0 | 200 | 0 | 0 | 93 | 0 | 0 | 0 | 0 | 0 | 0 | 0 | 337 | 1 | 0 | 50 | 0 | 47 | 0 | 0 | 35 | 930 | 0 | 0 | 0 | 0 | 5 | 0 | 0 | 0 | 0 | 2 | 305 | 0 | 6 | 0 |  | 5621 | 3137 | 8758 | 3325 | 889 | 2017 | 0 | 923 | 1435 | 25 | 0 | 32 | 94 | 18 | 0 | 77.09
8:00 | 0 | 0 | 130 | 100 | 0 | 78 | 0 | 400 | 278 |  | 0 | 370 | 296 | 0 | 0 | 55 | 234 | 0 | 40 | 25 | 24 | 32 | 0 | 0 | 0 | 0 | 0 | 35 | 0 | 0 | 23 | 27 | 0 | 16 | 42 | 0 | 25 | 0 | 140 | 0 | 4 | 228 | 0 | 0 | 0 |  | 0 | 27 | 0 | 33 | 0 | 19 | 5 | 0 | 0 | 0 | 0 | 280 | 0 | 183 | 8 | 0 | 47 | 20 | 0 | 43 | 0 | 0 | 0 | 21 | 10 | 33 | 15 | 111 | 50 | 0 | 19 | 1 | 44 | 43 | 31 | 44 | 80 | 0 | 40 | 89 | 0 | 140 | 0 | 0 | 8 | 255 | 8 | 8 | 0 | 57 | 0 | 0 | 47 | 0 | 17 | 4 | 50 | 17 | 41 | 0 | 47 | 52 | 34 | 0 | 83 | 17 | 54 | 17 | 24 | 45 | 360 | 55 | 14 | 54 | 90 | 0 | 0 | 9 | 36 | 17 | 320 | 0 | 0 |  | 792 | 0 | 0 | 0 | 49 | 0 | 0 | 0 | 0 | 0 | 0 | 170 | 15 | 0 | 0 | 0 | 0 | 0 | 0 | 0 | 0 | 0 | 12 | 0 | 0 | 22 | 0 | 11 | 0 | 0 | 200 | 0 | 0 | 130 | 0 | 0 | 0 | 0 | 0 | 0 | 0 | 337 | 15 | 0 | 94 | 0 | 49 | 0 | 1 | 35 | 930 | 0 | 0 | 0 | 1 | 35 | 0 | 0 | 0 | 0 | 8 | 305 | 0 | 24 | 0 |  | 5878 | 3235 | 9113 | 3275 | 792 | 1974 | 0 | 1333 | 1435 | 25 | 0 | 71 | 111 | 97 | 0 | 77.09
9:00 | 0 | 0 | 130 | 100 | 0 | 78 | 0 | 390 | 277 |  | 0 | 320 | 273 | 0 | 23 | 55 | 160 | 0 | 39 | 32 | 32 | 32 | 0 | 0 | 0 | 0 | 0 | 35 | 0 | 0 | 23 | 27 | 0 | 16 | 42 | 0 | 25 | 0 | 140 | 0 | 8 | 229 | 0 | 0 | 0 |  | 0 | 26 | 0 | 33 | 0 | 19 | 5 | 0 | 0 | 0 | 0 | 285 | 0 | 182 | 8 | 0 | 48 | 20 | 0 | 43 | 0 | 0 | 0 | 21 | 10 | 33 | 15 | 110 | 51 | 0 | 19 | 1 | 44 | 43 | 31 | 44 | 80 | 0 | 40 | 89 | 0 | 140 | 0 | 0 | 6 | 260 | 8 | 8 | 0 | 80 | 0 | 0 | 47 | 0 | 17 | 0 | 50 | 20 | 36 | 0 | 47 | 35 | 43 | 0 | 15 | 17 | 70 | 0 | 46 | 48 | 360 | 45 | 28 | 35 | 90 | 0 | 0 | 8 | 36 | 0 | 320 | 0 | 0 |  | 815 | 0 | 0 | 0 | 33 | 0 | 0 | 0 | 0 | 0 | 0 | 158 | 14 | 0 | 0 | 0 | 0 | 0 | 0 | 0 | 0 | 0 | 32 | 0 | 0 | 22 | 0 | 11 | 0 | 0 | 200 | 0 | 0 | 175 | 0 | 0 | 0 | 0 | 0 | 0 | 0 | 380 | 17 | 0 | 94 | 0 | 49 | 0 | 3 | 70 | 940 | 0 | 0 | 0 | 2 | 45 | 0 | 0 | 0 | 0 | 16 | 280 | 0 | 83 | 0 |  | 5701 | 3439 | 9140 | 3230 | 815 | 1945 | 0 | 1319 | 1420 | 25 | 0 | 90 | 110 | 186 | 0 | 77.08
10:00 | 0 | 0 | 130 | 100 | 0 | 81 | 0 | 364 | 277 |  | 0 | 360 | 300 | 0 | 34 | 40 | 160 | 0 | 41 | 16 | 32 | 64 | 0 | 0 | 0 | 0 | 0 | 35 | 0 | 0 | 23 | 19 | 0 | 16 | 42 | 0 | 25 | 0 | 140 | 0 | 0 | 228 | 0 | 0 | 0 |  | 0 | 24 | 0 | 33 | 0 | 19 | 5 | 0 | 0 | 0 | 0 | 280 | 0 | 218 | 8 | 0 | 47 | 28 | 0 | 43 | 0 | 2 | 0 | 8 | 10 | 25 | 15 | 110 | 48 | 0 | 17 | 0 | 43 | 43 | 47 | 47 | 80 | 0 | 63 | 89 | 0 | 140 | 0 | 0 | 6 | 150 | 8 | 8 | 0 | 65 | 0 | 0 | 47 | 0 | 18 | 17 | 50 | 34 | 35 | 0 | 47 | 35 | 51 | 2 | 15 | 17 | 74 | 0 | 25 | 25 | 360 | 36 | 38 | 35 | 90 | 0 | 0 | 22 | 36 | 0 | 320 | 0 | 0 |  | 844 | 0 | 0 | 0 | 16 | 0 | 0 | 0 | 0 | 0 | 0 | 171 | 13 | 0 | 0 | 0 | 0 | 0 | 0 | 0 | 0 | 0 | 32 | 0 | 0 | 22 | 0 | 11 | 0 | 0 | 200 | 0 | 0 | 218 | 0 | 0 | 0 | 0 | 0 | 0 | 0 | 384 | 17 | 0 | 94 | 0 | 44 | 0 | 4 | 70 | 970 | 0 | 0 | 0 | 3 | 35 | 0 | 0 | 0 | 0 | 23 | 217 | 0 | 128 | 0 |  | 5685 | 3516 | 9201 | 3279 | 844 | 1935 | 0 | 1227 | 1387 | 25 | 0 | 122 | 110 | 272 | 0 | 77.08
11:00 | 0 | 0 | 130 | 100 | 0 | 77 | 0 | 366 | 277 |  | 0 | 360 | 310 | 0 | 34 | 40 | 160 | 0 | 41 | 16 | 32 | 64 | 0 | 0 | 0 | 0 | 17 | 35 | 17 | 0 | 23 | 19 | 0 | 16 | 42 | 0 | 25 | 0 | 135 | 0 | 0 | 228 | 0 | 0 | 0 |  | 0 | 0 | 0 | 44 | 0 | 19 | 5 | 0 | 0 | 0 | 0 | 325 | 0 | 216 | 8 | 0 | 47 | 35 | 0 | 43 | 0 | 22 | 0 | 18 | 10 | 25 | 15 | 120 | 48 | 0 | 17 | 2 | 41 | 43 | 51 | 44 | 80 | 0 | 62 | 89 | 0 | 140 | 0 | 0 | 6 | 130 | 8 | 8 | 0 | 65 | 0 | 0 | 75 | 0 | 34 | 16 | 50 | 34 | 38 | 0 | 66 | 35 | 51 | 1 | 15 | 17 | 55 | 0 | 25 | 25 | 392 | 40 | 44 | 35 | 90 | 0 | 0 | 25 | 36 | 0 | 360 | 0 | 0 |  | 886 | 0 | 0 | 0 | 16 | 0 | 0 | 0 | 0 | 0 | 0 | 171 | 13 | 0 | 0 | 0 | 0 | 0 | 0 | 25 | 0 | 0 | 32 | 0 | 0 | 21 | 0 | 11 | 0 | 0 | 200 | 0 | 0 | 215 | 0 | 0 | 0 | 0 | 0 | 0 | 0 | 386 | 17 | 0 | 94 | 0 | 49 | 0 | 5 | 70 | 1000 | 0 | 0 | 0 | 4 | 46 | 0 | 0 | 0 | 0 | 29 | 218 | 0 | 144 | 0 |  | 5909 | 3652 | 9561 | 3395 | 886 | 1930 | 0 | 1328 | 1418 | 25 | 0 | 143 | 120 | 316 | 0 | 77.07
12:00 | 0 | 0 | 130 | 100 | 0 | 81 | 0 | 397 | 351 |  | 0 | 450 | 295 | 0 | 34 | 42 | 224 | 0 | 99 | 30 | 50 | 64 | 0 | 0 | 0 | 0 | 17 | 35 | 17 | 0 | 23 | 19 | 17 | 8 | 42 | 0 | 25 | 0 | 135 | 0 | 0 | 227 | 0 | 0 | 0 |  | 0 | 0 | 0 | 44 | 0 | 18 | 0 | 0 | 0 | 0 | 0 | 280 | 0 | 218 | 8 | 0 | 46 | 35 | 0 | 43 | 0 | 0 | 0 | 18 | 10 | 28 | 15 | 130 | 48 | 0 | 19 | 2 | 42 | 43 | 51 | 47 | 80 | 0 | 63 | 89 | 0 | 135 | 0 | 0 | 6 | 130 | 8 | 8 | 0 | 65 | 0 | 0 | 75 | 0 | 35 | 13 | 50 | 34 | 46 | 0 | 85 | 35 | 51 | 0 | 50 | 28 | 55 | 0 | 45 | 41 | 400 | 72 | 46 | 90 | 90 | 0 | 0 | 28 | 36 | 0 | 320 | 0 | 0 |  | 885 | 0 | 0 | 0 | 0 | 0 | 0 | 0 | 0 | 0 | 0 | 171 | 14 | 0 | 0 | 0 | 0 | 0 | 0 | 25 | 0 | 0 | 32 | 0 | 0 | 20 | 0 | 11 | 0 | 0 | 200 | 0 | 0 | 216 | 0 | 0 | 0 | 0 | 0 | 0 | 0 | 383 | 17 | 0 | 94 | 0 | 49 | 0 | 7 | 70 | 1000 | 0 | 0 | 0 | 4 | 30 | 0 | 0 | 0 | 0 | 30 | 220 | 0 | 155 | 0 |  | 6366 | 3633 | 9999 | 3478 | 885 | 2083 | 0 | 1542 | 1420 | 25 | 0 | 121 | 130 | 315 | 0 | 77.07
13:00 | 0 | 0 | 130 | 100 | 0 | 81 | 0 | 402 | 333 |  | 0 | 450 | 280 | 0 | 34 | 55 | 220 | 0 | 96 | 50 | 50 | 64 | 0 | 0 | 0 | 0 | 17 | 35 | 17 | 0 | 23 | 25 | 25 | 16 | 42 | 0 | 25 | 0 | 135 | 0 | 0 | 228 | 0 | 0 | 0 |  | 0 | 0 | 0 | 44 | 0 | 19 | 0 | 0 | 0 | 0 | 0 | 280 | 0 | 219 | 8 | 0 | 46 | 35 | 0 | 43 | 0 | 0 | 0 | 20 | 10 | 33 | 15 | 132 | 49 | 0 | 19 | 2 | 41 | 43 | 48 | 44 | 112 | 0 | 63 | 89 | 0 | 130 | 0 | 0 | 6 | 135 | 8 | 8 | 0 | 65 | 0 | 0 | 75 | 0 | 35 | 6 | 50 | 34 | 50 | 0 | 113 | 35 | 51 | 1 | 73 | 35 | 55 | 0 | 55 | 52 | 400 | 73 | 45 | 145 | 90 | 0 | 0 | 29 | 36 | 0 | 320 | 0 | 0 |  | 886 | 0 | 0 | 0 | 0 | 0 | 0 | 0 | 0 | 0 | 0 | 160 | 14 | 0 | 0 | 0 | 0 | 0 | 0 | 25 | 0 | 0 | 32 | 0 | 0 | 19 | 0 | 11 | 0 | 0 | 200 | 0 | 0 | 214 | 0 | 0 | 0 | 0 | 0 | 0 | 0 | 418 | 19 | 0 | 94 | 0 | 49 | 0 | 6 | 90 | 1070 | 0 | 0 | 0 | 4 | 26 | 0 | 0 | 0 | 0 | 24 | 221 | 0 | 146 | 0 |  | 6557 | 3728 | 10285 | 3489 | 886 | 2115 | 0 | 1737 | 1491 | 25 | 0 | 121 | 132 | 289 | 22 | 77.06
14:00 | 0 | 0 | 130 | 100 | 0 | 80 | 0 | 382 | 307 |  | 0 | 400 | 300 | 0 | 55 | 55 | 170 | 0 | 62 | 62 | 84 | 48 | 0 | 0 | 0 | 0 | 17 | 35 | 35 | 0 | 23 | 25 | 25 | 16 | 42 | 0 | 25 | 0 | 135 | 0 | 0 | 224 | 0 | 0 | 0 |  | 0 | 0 | 0 | 44 | 0 | 18 | 5 | 0 | 0 | 0 | 0 | 295 | 0 | 195 | 8 | 0 | 46 | 35 | 0 | 43 | 0 | 0 | 0 | 20 | 10 | 33 | 17 | 130 | 44 | 0 | 19 | 2 | 40 | 43 | 51 | 46 | 112 | 0 | 62 | 89 | 0 | 50 | 0 | 0 | 6 | 135 | 8 | 8 | 0 | 105 | 0 | 0 | 75 | 0 | 34 | 13 | 50 | 34 | 50 | 0 | 113 | 50 | 51 | 2 | 100 | 35 | 55 | 0 | 55 | 63 | 370 | 73 | 40 | 162 | 90 | 0 | 9 | 24 | 47 | 0 | 325 | 0 | 0 |  | 886 | 0 | 45 | 0 | 13 | 0 | 0 | 0 | 0 | 0 | 0 | 170 | 12 | 0 | 0 | 0 | 0 | 0 | 0 | 25 | 0 | 0 | 32 | 0 | 0 | 19 | 0 | 11 | 0 | 0 | 200 | 0 | 0 | 0 | 0 | 0 | 0 | 0 | 0 | 0 | 0 | 365 | 45 | 0 | 94 | 15 | 49 | 0 | 5 | 112 | 1122 | 0 | 0 | 0 | 3 | 31 | 18 | 0 | 0 | 0 | 27 | 219 | 0 | 128 | 0 |  | 6476 | 3646 | 10122 | 3108 | 886 | 2008 | 0 | 2044 | 1541 | 25 | 0 | 105 | 130 | 275 | 10 | 77.07
15:00 | 0 | 0 | 100 | 100 | 0 | 81 | 0 | 390 | 337 |  | 0 | 450 | 285 | 0 | 76 | 55 | 220 | 0 | 98 | 70 | 70 | 48 | 0 | 0 | 0 | 0 | 17 | 35 | 35 | 0 | 23 | 25 | 25 | 16 | 42 | 0 | 25 | 0 | 135 | 0 | 0 | 225 | 0 | 0 | 0 |  | 0 | 0 | 0 | 44 | 0 | 19 | 5 | 0 | 0 | 0 | 0 | 280 | 0 | 214 | 8 | 0 | 46 | 35 | 0 | 43 | 0 | 0 | 0 | 20 | 10 | 33 | 18 | 138 | 44 | 0 | 19 | 1 | 39 | 43 | 48 | 46 | 112 | 0 | 62 | 89 | 0 | 63 | 0 | 0 | 8 | 140 | 8 | 8 | 0 | 145 | 0 | 0 | 75 | 0 | 35 | 10 | 50 | 34 | 50 | 0 | 113 | 52 | 51 | 3 | 65 | 35 | 55 | 0 | 55 | 64 | 400 | 73 | 30 | 162 | 90 | 0 | 17 | 17 | 72 | 0 | 320 | 0 | 0 |  | 886 | 0 | 45 | 0 | 49 | 0 | 0 | 0 | 0 | 0 | 0 | 170 | 12 | 0 | 0 | 0 | 0 | 0 | 0 | 25 | 0 | 0 | 32 | 0 | 0 | 17 | 0 | 11 | 0 | 0 | 200 | 0 | 0 | 0 | 0 | 0 | 0 | 0 | 0 | 0 | 0 | 419 | 55 | 0 | 70 | 15 | 49 | 0 | 5 | 50 | 1132 | 0 | 0 | 0 | 2 | 39 | 37 | 0 | 0 | 0 | 22 | 218 | 0 | 98 | 0 |  | 6699 | 3658 | 10357 | 3215 | 886 | 2130 | 0 | 2081 | 1550 | 25 | 0 | 105 | 138 | 227 | 10 | 77.05
16:00 | 0 | 0 | 100 | 100 | 0 | 84 | 0 | 402 | 338 |  | 0 | 450 | 305 | 0 | 51 | 30 | 218 | 0 | 97 | 40 | 40 | 64 | 0 | 0 | 0 | 0 | 17 | 35 | 35 | 0 | 23 | 25 | 25 | 16 | 42 | 0 | 25 | 0 | 135 | 0 | 0 | 224 | 0 | 0 | 0 |  | 0 | 0 | 0 | 44 | 0 | 19 | 5 | 0 | 0 | 0 | 0 | 295 | 0 | 190 | 8 | 0 | 46 | 40 | 0 | 43 | 0 | 0 | 0 | 20 | 10 | 33 | 18 | 136 | 48 | 0 | 19 | 1 | 40 | 43 | 50 | 46 | 112 | 0 | 62 | 89 | 0 | 66 | 0 | 0 | 7 | 280 | 8 | 8 | 0 | 95 | 0 | 0 | 82 | 0 | 35 | 3 | 50 | 34 | 50 | 0 | 84 | 70 | 51 | 1 | 50 | 35 | 65 | 0 | 55 | 60 | 390 | 40 | 14 | 72 | 90 | 0 | 17 | 10 | 73 | 0 | 315 | 0 | 0 |  | 886 | 0 | 45 | 0 | 65 | 0 | 0 | 0 | 0 | 0 | 0 | 170 | 13 | 0 | 0 | 0 | 60 | 0 | 0 | 25 | 0 | 0 | 32 | 0 | 0 | 18 | 0 | 11 | 0 | 0 | 200 | 0 | 0 | 0 | 0 | 0 | 0 | 0 | 0 | 0 | 0 | 418 | 17 | 0 | 70 | 15 | 35 | 0 | 4 | 35 | 1132 | 0 | 0 | 0 | 1 | 14 | 38 | 0 | 0 | 0 | 12 | 219 | 0 | 63 | 0 |  | 6548 | 3598 | 10146 | 3267 | 886 | 2301 | 0 | 1736 | 1551 | 25 | 0 | 121 | 136 | 123 | 10 | 77.05
17:00 | 0 | 0 | 100 | 170 | 0 | 52 | 0 | 403 | 337 |  | 0 | 450 | 295 | 0 | 51 | 30 | 218 | 0 | 99 | 40 | 40 | 64 | 0 | 0 | 0 | 0 | 17 | 35 | 35 | 0 | 23 | 25 | 33 | 16 | 42 | 0 | 25 | 0 | 135 | 0 | 0 | 225 | 0 | 0 | 0 |  | 0 | 0 | 0 | 33 | 0 | 19 | 5 | 0 | 0 | 0 | 0 | 280 | 0 | 216 | 8 | 0 | 44 | 50 | 0 | 43 | 0 | 0 | 0 | 20 | 10 | 33 | 18 | 130 | 48 | 0 | 19 | 0 | 40 | 43 | 50 | 47 | 112 | 0 | 63 | 89 | 0 | 65 | 0 | 0 | 8 | 290 | 8 | 8 | 0 | 95 | 0 | 0 | 108 | 0 | 35 | 1 | 50 | 34 | 63 | 0 | 84 | 88 | 51 | 0 | 50 | 35 | 72 | 0 | 59 | 25 | 400 | 46 | 6 | 72 | 90 | 0 | 17 | 4 | 80 | 0 | 315 | 0 | 0 |  | 885 | 0 | 45 | 0 | 85 | 0 | 0 | 0 | 0 | 0 | 0 | 170 | 13 | 0 | 0 | 70 | 70 | 0 | 0 | 25 | 0 | 0 | 32 | 0 | 0 | 18 | 0 | 11 | 0 | 0 | 200 | 0 | 0 | 0 | 0 | 0 | 0 | 0 | 0 | 0 | 0 | 370 | 17 | 0 | 70 | 15 | 35 | 0 | 3 | 35 | 1100 | 0 | 0 | 3 | 0 | 7 | 36 | 0 | 0 | 0 | 5 | 220 | 0 | 23 | 0 |  | 6639 | 3563 | 10202 | 3448 | 885 | 2232 | 0 | 1792 | 1520 | 25 | 0 | 121 | 130 | 49 | 12 | 77.04
18:00 | 0 | 0 | 105 | 180 | 0 | 52 | 0 | 396 | 338 |  | 0 | 450 | 270 | 0 | 52 | 30 | 180 | 0 | 57 | 45 | 65 | 98 | 0 | 0 | 0 | 0 | 17 | 35 | 35 | 0 | 23 | 25 | 33 | 16 | 50 | 0 | 25 | 0 | 135 | 0 | 0 | 229 | 0 | 0 | 0 |  | 5 | 8 | 54 | 65 | 0 | 19 | 5 | 0 | 0 | 0 | 0 | 280 | 0 | 219 | 8 | 0 | 48 | 48 | 0 | 43 | 0 | 11 | 0 | 20 | 10 | 33 | 18 | 140 | 48 | 0 | 19 | 0 | 42 | 43 | 50 | 47 | 80 | 0 | 64 | 86 | 0 | 80 | 0 | 0 | 8 | 280 | 8 | 8 | 0 | 125 | 0 | 0 | 126 | 0 | 40 | 0 | 50 | 60 | 117 | 0 | 84 | 88 | 51 | 0 | 100 | 35 | 91 | 15 | 62 | 35 | 330 | 55 | 0 | 89 | 90 | 0 | 17 | 0 | 94 | 17 | 315 | 0 | 0 |  | 886 | 0 | 130 | 0 | 91 | 0 | 0 | 0 | 27 | 50 | 8 | 144 | 14 | 0 | 0 | 70 | 65 | 0 | 4 | 32 | 0 | 8 | 38 | 0 | 16 | 21 | 0 | 11 | 0 | 0 | 200 | 0 | 0 | 10 | 0 | 0 | 0 | 0 | 0 | 0 | 0 | 282 | 18 | 0 | 75 | 15 | 41 | 0 | 0 | 100 | 1090 | 0 | 0 | 17 | 0 | 0 | 36 | 0 | 0 | 0 | 0 | 219 | 0 | 0 | 0 |  | 6924 | 3718 | 10642 | 3399 | 886 | 2077 | 0 | 2268 | 1509 | 25 | 0 | 338 | 140 | 0 | 27 | 77.04
18:30 | 0 | 0 | 0 | 0 | 0 | 0 | 0 | 0 | 0 |  | 0 | 0 | 0 | 0 | 0 | 0 | 0 | 0 | 0 | 0 | 0 | 0 | 0 | 0 | 0 | 0 | 0 | 0 | 0 | 0 | 0 | 0 | 0 | 0 | 0 | 0 | 0 | 0 | 0 | 0 | 0 | 0 | 0 | 0 | 0 |  | 0 | 0 | 0 | 0 | 0 | 0 | 0 | 0 | 0 | 0 | 0 | 0 | 0 | 0 | 0 | 0 | 0 | 0 | 0 | 0 | 0 | 0 | 0 | 0 | 0 | 0 | 0 | 0 | 0 | 0 | 0 | 0 | 0 | 0 | 0 | 0 | 0 | 0 | 0 | 0 | 0 | 0 | 0 | 0 | 0 | 0 | 0 | 0 | 0 | 0 | 0 | 0 | 0 | 0 | 0 | 0 | 0 | 0 | 0 | 0 | 0 | 0 | 0 | 0 | 0 | 0 | 0 | 0 | 0 | 0 | 0 | 0 | 0 | 0 | 0 | 0 | 0 | 0 | 0 | 0 | 0 | 0 | 0 |  | 0 | 0 | 0 | 0 | 0 | 0 | 0 | 0 | 0 | 0 | 0 | 0 | 0 | 0 | 0 | 0 | 0 | 0 | 0 | 0 | 0 | 0 | 0 | 0 | 0 | 0 | 0 | 0 | 0 | 0 | 0 | 0 | 0 | 0 | 0 | 0 | 0 | 0 | 0 | 0 | 0 | 0 | 0 | 0 | 0 | 0 | 0 | 0 | 0 | 0 | 0 | 0 | 0 | 0 | 0 | 0 | 0 | 0 | 0 | 0 | 0 | 0 | 0 | 0 | 0 |  | 0 | 0 | 0 | 0 | 0 | 0 | 0 | 0 | 0 | 0 | 0 | 0 | 0 | 0 | 0 | 77.05
19:00 | 0 | 0 | 100 | 180 | 0 | 52 | 0 | 397 | 306 |  | 0 | 450 | 275 | 0 | 78 | 55 | 150 | 0 | 92 | 82 | 92 | 115 | 0 | 0 | 0 | 0 | 54 | 35 | 45 | 22 | 23 | 25 | 33 | 16 | 50 | 0 | 25 | 0 | 135 | 0 | 12 | 228 | 0 | 0 | 0 |  | 6 | 46 | 68 | 54 | 0 | 19 | 5 | 0 | 0 | 0 | 0 | 310 | 0 | 219 | 8 | 0 | 48 | 54 | 0 | 43 | 0 | 28 | 7 | 20 | 10 | 33 | 21 | 148 | 83 | 0 | 19 | 0 | 43 | 43 | 50 | 47 | 112 | 0 | 65 | 89 | 0 | 95 | 0 | 0 | 8 | 260 | 8 | 8 | 0 | 225 | 0 | 0 | 164 | 0 | 134 | 0 | 100 | 100 | 137 | 0 | 104 | 100 | 51 | 0 | 220 | 35 | 92 | 17 | 105 | 87 | 360 | 90 | 0 | 162 | 90 | 0 | 17 | 0 | 94 | 17 | 300 | 0 | 0 |  | 886 | 0 | 350 | 0 | 99 | 0 | 0 | 0 | 3 | 0 | 8 | 157 | 22 | 0 | 0 | 50 | 40 | 32 | 4 | 0 | 0 | 0 | 0 | 4 | 36 | 18 | 0 | 11 | 0 | 0 | 200 | 0 | 0 | 55 | 0 | 0 | 0 | 0 | 0 | 0 | 0 | 360 | 40 | 0 | 90 | 15 | 106 | 0 | 0 | 112 | 1230 | 0 | 0 | 54 | 0 | 0 | 72 | 0 | 0 | 0 | 0 | 249 | 37 | 0 | 0 |  | 8005 | 4340 | 12345 | 3754 | 886 | 2154 | 0 | 3330 | 1716 | 25 | 0 | 332 | 148 | 0 | 54.3729 | 77.02
19:30 | 0 | 0 | 100 | 180 | 0 | 52 | 0 | 399 | 306 |  | 0 | 450 | 300 | 0 | 55 | 30 | 150 | 0 | 100 | 50 | 8 | 98 | 0 | 0 | 0 | 0 | 54 | 35 | 55 | 22 | 23 | 25 | 33 | 33 | 51 | 0 | 25 | 0 | 135 | 0 | 25 | 226 | 0 | 0 | 0 |  | 6 | 12 | 68 | 54 | 0 | 19 | 5 | 0 | 0 | 0 | 0 | 310 | 0 | 215 | 8 | 0 | 48 | 52 | 0 | 43 | 0 | 0 | 8 | 20 | 10 | 33 | 21 | 154 | 100 | 0 | 19 | 0 | 42 | 43 | 50 | 47 | 112 | 0 | 64 | 89 | 0 | 110 | 0 | 0 | 8 | 300 | 8 | 8 | 0 | 190 | 0 | 0 | 164 | 0 | 115 | 0 | 100 | 100 | 140 | 0 | 113 | 100 | 51 | 0 | 135 | 35 | 92 | 17 | 106 | 70 | 400 | 72 | 0 | 126 | 90 | 0 | 17 | 0 | 94 | 17 | 300 | 0 | 0 |  | 773 | 0 | 350 | 0 | 99 | 0 | 0 | 0 | 2 | 0 | 0 | 157 | 22 | 0 | 0 | 50 | 40 | 0 | 4 | 0 | 0 | 0 | 0 | 8 | 36 | 20 | 0 | 11 | 0 | 0 | 200 | 0 | 0 | 60 | 0 | 0 | 0 | 0 | 0 | 0 | 0 | 420 | 35 | 0 | 90 | 15 | 106 | 0 | 0 | 112 | 1244 | 0 | 0 | 35 | 0 | 0 | 75 | 0 | 0 | 0 | 0 | 249 | 90 | 0 | 0 |  | 7750 | 4303 | 12053 | 3850 | 773 | 2279 | 0 | 2969 | 1783 | 25 | 0 | 220 | 154 | 0 | 58.0592 | 0
20:00 | 0 | 0 | 100 | 180 | 0 | 52 | 0 | 399 | 352 |  | 0 | 450 | 272 | 0 | 53 | 30 | 226 | 0 | 96 | 48 | 24 | 82 | 0 | 0 | 0 | 0 | 54 | 35 | 55 | 22 | 23 | 25 | 33 | 33 | 51 | 0 | 25 | 0 | 135 | 0 | 25 | 229 | 0 | 0 | 0 |  | 6 | 0 | 51 | 54 | 0 | 19 | 5 | 0 | 0 | 0 | 0 | 310 | 0 | 219 | 8 | 0 | 49 | 52 | 0 | 43 | 0 | 0 | 8 | 20 | 10 | 33 | 21 | 154 | 100 | 0 | 19 | 0 | 43 | 43 | 50 | 47 | 112 | 0 | 65 | 89 | 0 | 124 | 0 | 0 | 8 | 280 | 8 | 8 | 0 | 145 | 0 | 0 | 164 | 0 | 115 | 0 | 100 | 100 | 140 | 147 | 113 | 100 | 51 | 0 | 100 | 35 | 92 | 17 | 106 | 77 | 400 | 36 | 0 | 72 | 90 | 0 | 17 | 0 | 95 | 17 | 405 | 0 | 0 |  | 783 | 0 | 350 | 0 | 66 | 0 | 0 | 0 | 0 | 0 | 0 | 157 | 19 | 0 | 0 | 60 | 40 | 0 | 4 | 0 | 0 | 0 | 0 | 0 | 36 | 22 | 0 | 11 | 0 | 0 | 199 | 0 | 0 | 55 | 0 | 0 | 0 | 0 | 0 | 0 | 0 | 364 | 35 | 0 | 90 | 15 | 107 | 0 | 0 | 70 | 1244 | 0 | 0 | 0 | 0 | 0 | 75 | 0 | 0 | 0 | 0 | 294 | 154 | 0 | 0 |  | 7901 | 4250 | 12151 | 4203 | 783 | 2220 | 0 | 2702 | 1891 | 25 | 0 | 173 | 154 | 0 | 47.0003 | 77.03
21:00 | 0 | 0 | 100 | 180 | 0 | 52 | 0 | 398 | 352 |  | 0 | 450 | 310 | 0 | 22 | 15 | 222 | 0 | 100 | 24 | 24 | 32 | 0 | 0 | 0 | 0 | 54 | 17 | 55 | 22 | 23 | 25 | 33 | 33 | 51 | 0 | 25 | 0 | 135 | 0 | 0 | 228 | 0 | 0 | 0 |  | 6 | 0 | 51 | 54 | 0 | 19 | 5 | 0 | 0 | 0 | 0 | 315 | 0 | 217 | 8 | 0 | 50 | 53 | 0 | 43 | 0 | 0 | 8 | 0 | 10 | 33 | 21 | 152 | 94 | 0 | 19 | 0 | 42 | 43 | 50 | 47 | 112 | 0 | 64 | 89 | 0 | 125 | 0 | 0 | 8 | 270 | 8 | 8 | 0 | 15 | 0 | 0 | 165 | 0 | 101 | 0 | 100 | 100 | 100 | 275 | 113 | 100 | 51 | 0 | 65 | 35 | 92 | 17 | 55 | 50 | 400 | 17 | 0 | 17 | 90 | 0 | 17 | 0 | 95 | 17 | 350 | 0 | 0 |  | 782 | 0 | 355 | 0 | 32 | 0 | 0 | 0 | 0 | 0 | 0 | 170 | 19 | 0 | 0 | 70 | 0 | 0 | 4 | 0 | 0 | 0 | 0 | 0 | 36 | 22 | 0 | 11 | 0 | 0 | 200 | 0 | 0 | 90 | 0 | 0 | 0 | 0 | 0 | 0 | 0 | 417 | 17 | 0 | 94 | 15 | 107 | 0 | 0 | 35 | 1244 | 0 | 0 | 0 | 0 | 0 | 54 | 0 | 0 | 0 | 0 | 304 | 155 | 0 | 0 |  | 7443 | 4233 | 11676 | 4274 | 782 | 2302 | 0 | 2115 | 1903 | 25 | 0 | 123 | 152 | 0 | 14.7452 | 77.02
22:00 | 0 | 0 | 100 | 180 | 0 | 52 | 0 | 399 | 352 |  | 0 | 450 | 293 | 0 | 17 | 15 | 225 | 0 | 97 | 24 | 24 | 32 | 0 | 0 | 0 | 0 | 35 | 0 | 17 | 22 | 23 | 26 | 33 | 33 | 51 | 0 | 25 | 0 | 140 | 0 | 0 | 228 | 0 | 0 | 0 |  | 6 | 0 | 51 | 54 | 0 | 19 | 5 | 0 | 0 | 0 | 0 | 310 | 0 | 219 | 8 | 0 | 50 | 54 | 0 | 43 | 0 | 0 | 8 | 21 | 10 | 33 | 21 | 148 | 94 | 0 | 19 | 0 | 44 | 43 | 50 | 47 | 112 | 0 | 66 | 89 | 0 | 126 | 0 | 0 | 8 | 290 | 8 | 8 | 0 | 15 | 0 | 0 | 165 | 0 | 101 | 0 | 100 | 34 | 100 | 82 | 104 | 100 | 51 | 0 | 65 | 35 | 92 | 17 | 55 | 40 | 400 | 17 | 0 | 17 | 90 | 0 | 17 | 0 | 95 | 17 | 340 | 0 | 0 |  | 782 | 0 | 350 | 0 | 32 | 0 | 0 | 0 | 0 | 0 | 0 | 170 | 23 | 0 | 0 | 70 | 0 | 0 | 4 | 0 | 0 | 0 | 0 | 0 | 36 | 22 | 0 | 11 | 0 | 0 | 200 | 0 | 0 | 196 | 0 | 0 | 0 | 0 | 0 | 0 | 0 | 380 | 17 | 0 | 94 | 15 | 106 | 0 | 0 | 35 | 1244 | 0 | 0 | 0 | 0 | 0 | 55 | 0 | 0 | 0 | 0 | 307 | 176 | 0 | 0 |  | 7106 | 4325 | 11431 | 4202 | 782 | 2273 | 0 | 1951 | 1927 | 25 | 0 | 123 | 148 | 0 | 5 | 77.02
23:00 | 0 | 0 | 100 | 180 | 0 | 52 | 0 | 398 | 304 |  | 0 | 400 | 312 | 0 | 17 | 15 | 226 | 0 | 37 | 24 | 24 | 64 | 0 | 0 | 0 | 0 | 0 | 0 | 17 | 22 | 23 | 26 | 33 | 33 | 51 | 0 | 25 | 0 | 140 | 0 | 0 | 229 | 0 | 0 | 0 |  | 6 | 0 | 51 | 54 | 0 | 19 | 5 | 0 | 0 | 0 | 0 | 315 | 0 | 219 | 8 | 0 | 50 | 54 | 0 | 43 | 0 | 0 | 8 | 21 | 10 | 33 | 21 | 138 | 94 | 0 | 19 | 0 | 43 | 43 | 50 | 47 | 80 | 0 | 40 | 89 | 0 | 124 | 0 | 0 | 8 | 270 | 8 | 8 | 0 | 15 | 0 | 0 | 165 | 0 | 100 | 0 | 100 | 17 | 100 | 81 | 104 | 90 | 51 | 0 | 65 | 35 | 92 | 17 | 9 | 40 | 400 | 17 | 0 | 17 | 90 | 0 | 17 | 0 | 95 | 17 | 350 | 0 | 0 |  | 885 | 0 | 355 | 0 | 32 | 0 | 0 | 0 | 0 | 0 | 0 | 170 | 22 | 0 | 0 | 0 | 0 | 0 | 5 | 0 | 0 | 0 | 0 | 0 | 0 | 22 | 0 | 11 | 0 | 0 | 200 | 0 | 0 | 170 | 0 | 0 | 0 | 0 | 0 | 0 | 0 | 360 | 17 | 0 | 94 | 0 | 106 | 0 | 0 | 35 | 1244 | 0 | 0 | 0 | 0 | 0 | 0 | 0 | 0 | 0 | 0 | 306 | 188 | 0 | 0 |  | 6814 | 4222 | 11036 | 4037 | 885 | 2121 | 0 | 1772 | 1938 | 25 | 0 | 120 | 138 | 0 | 0 | 77.14
24:00 | 0 | 0 | 100 | 180 | 0 | 52 | 0 | 399 | 352 |  | 0 | 450 | 294 | 0 | 17 | 15 | 228 | 0 | 37 | 0 | 0 | 82 | 0 | 0 | 0 | 0 | 0 | 0 | 17 | 22 | 23 | 26 | 33 | 33 | 51 | 0 | 25 | 0 | 140 | 0 | 0 | 226 | 0 | 0 | 0 |  | 0 | 0 | 51 | 54 | 0 | 19 | 5 | 0 | 0 | 0 | 0 | 280 | 0 | 219 | 8 | 0 | 50 | 53 | 0 | 43 | 0 | 0 | 8 | 21 | 10 | 33 | 21 | 136 | 84 | 0 | 19 | 0 | 43 | 43 | 50 | 47 | 80 | 0 | 40 | 89 | 0 | 124 | 0 | 0 | 8 | 275 | 8 | 8 | 0 | 0 | 0 | 0 | 69 | 0 | 26 | 0 | 100 | 17 | 100 | 80 | 28 | 52 | 51 | 0 | 65 | 35 | 58 | 17 | 9 | 40 | 400 | 17 | 0 | 17 | 90 | 0 | 17 | 0 | 94 | 17 | 352 | 0 | 0 |  | 885 | 0 | 355 | 0 | 32 | 0 | 0 | 0 | 0 | 0 | 0 | 170 | 21 | 0 | 0 | 0 | 0 | 0 | 5 | 0 | 0 | 0 | 0 | 0 | 0 | 22 | 0 | 11 | 0 | 0 | 200 | 0 | 0 | 170 | 0 | 0 | 0 | 0 | 0 | 0 | 0 | 363 | 0 | 0 | 94 | 0 | 106 | 0 | 0 | 35 | 1244 | 0 | 0 | 0 | 0 | 0 | 0 | 0 | 0 | 0 | 0 | 229 | 185 | 0 | 0 |  | 6482 | 4127 | 10609 | 3993 | 885 | 2207 | 0 | 1367 | 1858 | 25 | 0 | 138 | 136 | 0 | 20 | 77.01
KWH | 0 | 0 | 2812500 | 2898000 | 0 | 1570272 | 0 | 9607160 | 7680000 |  | 0 | 9885750 | 7127825 | 0 | 607086 | 676752 | 5199257 | 0 | 1776000 | 625920 | 708192 | 1054080 | 0 | 0 | 0 | 0 | 325800 | 470362 | 474685 | 273132 | 552000 | 563040 | 492400 | 592500 | 794880 | 0 | 601620 | 0 | 3300000 | 0 | 67129 | 5270788 | 0 | 0 | 0 |  | 35760 | 124656 | 412175 | 885240 | 0 | 467040 | 106800 | 43680 | 0 | 0 | 0 | 7297300 | 0 | 4982000 | 200727 | 0 | 1119816 | 938400 | 0 | 906581 | 0 | 58864 | 57936 | 425808 | 239040 | 795900 | 407750 | 3003840 | 1734720 | 0 | 436788 | 11450 | 1008000 | 984480 | 916200 | 926424 | 2320281 | 0 | 1405152 | 1727040 | 0 | 2870670 | 0 | 0 | 178200 | 5894500 | 187680 | 192384 | 0 | 1605818 | 0 | 0 | 1824000 | 0 | 946800 | 80595 | 1504320 | 913920 | 1405091 | 2100000 | 1798800 | 1163520 | 1014509 | 11039 | 1324800 | 661558 | 1631738 | 143640 | 978600 | 909120 | 8947400 | 874560 | 307060 | 1399680 | 2250655 | 0 | 204840 | 179905 | 1395840 | 189000 | 7940100 | 0 | 0 |  | 20618181 | 0 | 2403936 | 0 | 698880 | 0 | 0 | 0 | 59040 | 71552 | 10125 | 4077991 | 388500 | 0 | 0 | 340000 | 250000 | 30672 | 29905 | 215752 | 1370 | 6861 | 302237 | 6254 | 156560 | 475440 | 0 | 220428 | 0 | 0 | 4859300 | 0 | 0 | 2429636 | 0 | 0 | 0 | 0 | 0 | 0 | 0 | 8402109 | 448320 | 0 | 1653888 | 158688 | 1201113 | 0 | 44022 | 1141536 | 27942400 | 0 | 0 | 84000 | 30420 | 351850 | 462336 | 0 | 0 | 0 | 192660 | 6458200 | 1061355 | 984960 | 0 |  | 153017320 | 88270477 | 241287797 | 86240556 | 20618181 | 49581929 | 0 | 36210962 | 40321255 | 601620 | 0 | 2515493 | 3003840 | 2193961 | 0
Fuel Cost | 0 | 0 | 4106250 | 4318020 | 0 | 2088461.76 | 0 | 10087518 | 8294400 |  | 0 | 10775467.5 | 7911885.75 | 0 | 8043889.5 | 8966964 | 5823167.84 | 0 | 3108000 | 9150950.4 | 9964261.44 | 17086636.8 | 0 | 0 | 0 | 0 | 4144176 | 6349887 | 6365525.85 | 204849 | 414000 | 0 | 0 | 0 | 13520908.8 | 0 | 162437.4 | 0 | 6237000 | 0 | 1097559.15 | 5481619.52 | 0 | 0 | 0 |  | 466668 | 2079262.08 | 7015218.5 | 11959592.4 | 0 | 5403652.8 | 135636 | 145454.4 | 0 | 0 | 0 | 8100003 | 0 | 5779120 | 258937.83 | 0 | 1265392.08 | 1398216 | 0 | 1513990.27 | 0 | 1016581.28 | 779239.2 | 583356.96 | 179280 | 1392825 | 305812.5 | 21567571.2 | 1890844.8 | 0 | 594031.68 | 182513 | 1380960 | 1299513.6 | 1594188 | 1602713.52 | 2668323.15 | 0 | 2725994.88 | 3937651.2 | 0 | 2899376.7 | 0 | 0 | 352836 | 5894500 | 140760 | 146211.84 | 0 | 21919415.7 | 0 | 0 | 24587520 | 0 | 13113180 | 942155.55 | 15524582.4 | 12484147.2 | 18645557.57 | 1932000 | 21873408 | 16824499.2 | 12833538.85 | 0 | 15553152 | 7204366.62 | 17345374.94 | 1949194.8 | 12614154 | 10709433.6 | 8231608 | 11325552 | 4437017 | 17761939.2 | 25612453.9 | 0 | 2675210.4 | 2149864.75 | 20895724.8 | 2489130 | 0 | 0 | 0 |  | 61854543 | 0 | 2692408.32 | 0 | 7275340.8 | 0 | 0 | 0 | 1063310.4 | 1287936 | 145496.25 | 4567349.92 | 753690 | 0 | 0 | 680000 | 512500 | 514369.44 | 523038.45 | 3374361.28 | 10549 | 113618.16 | 5110827.67 | 85242.02 | 2641167.2 | 984160.8 | 0 | 166863.996 | 0 | 0 | 25705697 | 0 | 0 | 2818377.76 | 0 | 0 | 0 | 0 | 0 | 0 | 0 | 8318087.91 | 6025420.8 | 0 | 19565495.04 | 2293041.6 | 15254135.1 | 0 | 486443.1 | 13858247.04 | 251761024 | 0 | 0 | 621600 | 344050.2 | 4127200.5 | 7087610.88 | 0 | 0 | 0 | 0 | 0 | 0 | 0 | 0 |  | 573994244.06 | 452623203.636 | 1026617447.696 | 90200651.396 | 61854543 | 58492964.09 | 0 | 462490606.41 | 277466721 | 162437.4 | 0 | 41712709.1 | 21567571.2 | 12669244.1 | 0
Yesterday Day Peak | 0 | 0 | 130 | 100 | 0 | 81 | 0 | 397 | 351 |  | 0 | 450 | 295 | 0 | 34 | 42 | 224 | 0 | 99 | 30 | 50 | 64 | 0 | 0 | 0 | 0 | 17 | 35 | 17 | 0 | 23 | 19 | 17 | 8 | 42 | 0 | 25 | 0 | 135 | 0 | 0 | 227 | 0 | 0 | 0 |  | 0 | 0 | 0 | 44 | 0 | 18 | 0 | 0 | 0 | 0 | 0 | 280 | 0 | 218 | 8 | 0 | 46 | 35 | 0 | 43 | 0 | 0 | 0 | 18 | 10 | 28 | 15 | 130 | 48 | 0 | 19 | 2 | 42 | 43 | 51 | 47 | 80 | 0 | 63 | 89 | 0 | 135 | 0 | 0 | 6 | 130 | 8 | 8 | 0 | 65 | 0 | 0 | 75 | 0 | 35 | 13 | 50 | 34 | 46 | 0 | 85 | 35 | 51 | 0 | 50 | 28 | 55 | 0 | 45 | 41 | 400 | 72 | 46 | 90 | 90 | 0 | 0 | 28 | 36 | 0 | 320 | 0 | 0 |  | 885 | 0 | 0 | 0 | 0 | 0 | 0 | 0 | 0 | 0 | 0 | 171 | 14 | 0 | 0 | 0 | 0 | 0 | 0 | 25 | 0 | 0 | 32 | 0 | 0 | 20 | 0 | 11 | 0 | 0 | 200 | 0 | 0 | 216 | 0 | 0 | 0 | 0 | 0 | 0 | 0 | 383 | 17 | 0 | 94 | 0 | 49 | 0 | 7 | 70 | 1000 | 0 | 0 | 0 | 4 | 30 | 0 | 0 | 0 | 0 | 30 | 220 | 0 | 155 | 0 |  | 9999 | DayPeak
Yesterday Evening Peak | 0 | 0 | 100 | 180 | 0 | 52 | 0 | 397 | 306 | 0 | 0 | 450 | 275 | 0 | 78 | 55 | 150 | 0 | 92 | 82 | 92 | 115 | 0 | 0 | 0 | 0 | 54 | 35 | 45 | 22 | 23 | 25 | 33 | 16 | 50 | 0 | 25 | 0 | 135 | 0 | 12 | 228 | 0 | 0 | 0 | 0 | 6 | 46 | 68 | 54 | 0 | 19 | 5 | 0 | 0 | 0 | 0 | 310 | 0 | 219 | 8 | 0 | 48 | 54 | 0 | 43 | 0 | 28 | 7 | 20 | 10 | 33 | 21 | 148 | 83 | 0 | 19 | 0 | 43 | 43 | 50 | 47 | 112 | 0 | 65 | 89 | 0 | 95 | 0 | 0 | 8 | 260 | 8 | 8 | 0 | 225 | 0 | 0 | 164 | 0 | 134 | 0 | 100 | 100 | 137 | 0 | 104 | 100 | 51 | 0 | 220 | 35 | 92 | 17 | 105 | 87 | 360 | 90 | 0 | 162 | 90 | 0 | 17 | 0 | 94 | 17 | 300 | 0 | 0 |  | 886 | 0 | 350 | 0 | 99 | 0 | 0 | 0 | 3 | 0 | 8 | 157 | 22 | 0 | 0 | 50 | 40 | 32 | 4 | 0 | 0 | 0 | 0 | 4 | 36 | 18 | 0 | 11 | 0 | 0 | 200 | 0 | 0 | 55 | 0 | 0 | 0 | 0 | 0 | 0 | 0 | 360 | 40 | 0 | 90 | 15 | 106 | 0 | 0 | 112 | 1230 | 0 | 0 | 54 | 0 | 0 | 72 | 0 | 0 | 0 | 0 | 249 | 37 | 0 | 0 |  | 12345 | EvPeak
Forecast for Evening | 0 | 0 | 130 | 180 | 0 | 84 | 0 | 400 | 300 | 0 | 0 | 450 | 290 | 0 | 80 | 55 | 220 | 0 | 60 | 90 | 92 | 115 | 0 | 0 | 0 | 0 | 54 | 35 | 55 | 22 | 23 | 28 | 33 | 33 | 50 | 0 | 25 | 0 | 135 | 0 | 25 | 225 | 0 | 0 | 0 | 0 | 6 | 40 | 65 | 54 | 0 | 19 | 5 | 0 | 0 | 0 | 0 | 280 | 0 | 210 | 8 | 0 | 50 | 55 | 0 | 43 | 0 | 35 | 8 | 21 | 10 | 33 | 21 | 153 | 65 | 0 | 19 | 0 | 44 | 43 | 51 | 47 | 112 | 0 | 65 | 86 | 0 | 140 | 0 |  | 8 | 300 | 8 | 8 |  | 300 | 0 | 0 | 164 | 0 | 149 | 0 | 100 | 100 | 135 | 368 | 104 | 100 | 51 | 0 | 225 | 35 | 92 | 17 | 113 | 90 | 400 | 90 | 0 | 162 | 90 | 0 | 54 |  | 94 | 17 | 350 |  |  |  | 912 | 0 | 350 |  | 99 | 0 | 0 | 0 | 40 | 65 | 40 | 170 | 22 | 48 | 0 | 0 | 0 | 32 | 32 | 85 | 0 | 42 | 40 | 8 | 35 | 20 | 0 | 11 | 0 | 0 | 200 | 0 | 0 | 150 |  | 0 | 0 | 0 | 0 | 0 | 0 | 360 | 40 | 0 | 94 | 100 | 106 | 0 | 0 | 113 | 1230 | 0 |  | 0 |  |  | 72 | 0 |  | 0 |  | 307 | 260 |  | 0
Forecast for Day | 0 | 0 | 100 | 100 | 0 | 75 | 0 | 400 | 300 | 0 | 0 | 450 | 280 | 0 | 80 | 55 | 220 | 0 | 50 | 90 | 75 | 82 | 0 | 0 | 0 | 0 | 0 | 17 | 17 | 22 | 23 | 26 | 33 | 33 | 50 | 0 | 25 | 0 | 135 | 0 | 25 | 225 | 0 | 0 | 0 | 0 | 0 | 40 | 51 | 54 | 0 | 19 | 5 | 0 | 0 | 0 | 0 | 100 | 0 | 190 | 8 | 0 | 50 | 55 | 0 | 43 | 0 | 0 | 0 | 21 | 10 | 33 | 15 | 135 | 34 | 0 | 19 | 1.6 | 44 | 43 | 51 | 47 | 80 | 0 | 65 | 86 | 0 | 140 | 0 | 0 | 8 | 300 | 8 | 8 | 0 | 280 | 0 | 0 | 140 | 0 | 36 | 20 | 50 | 100 | 40 | 366 | 90 | 52 | 34 | 5 | 120 | 17 | 54 | 17 | 9 | 60 | 400 | 55 | 50 | 90 | 90 | 0 | 17 | 30 | 36 | 17 | 320 |  |  |  | 912 | 0 | 300 | 0 | 66 | 0 | 0 | 0 | 0 | 0 | 8 | 171 | 15 | 0 | 0 | 0 | 0 | 0 | 18 | 50 | 0 | 42 | 32 | 0 | 26 | 20 | 0 | 11 | 0 | 0 | 200 | 0 | 0 | 150 | 0 | 0 | 0 | 0 | 0 | 0 | 0 | 300 | 35 | 0 | 70 | 0 | 70 | 0 | 8 | 70 | 1000 | 0 |  | 0 | 6 | 100 | 0 | 0 |  | 0 | 30 | 152 | 260 | 130 | 0 |  |  |  |  | g | h | o | c | h | t | s
Generation at 08:00(Today) | 0 | 0 | 100 | 180 | 0 | 52 | 0 | 395 | 273 | 0 | 0 | 350 | 283 | 0 | 0 | 0 | 140 | 0 | 37 | 0 | 0 | 0 | 0 | 0 | 0 | 0 | 0 | 0 | 0 | 0 | 23 | 26 | 0 | 33 | 17 | 0 | 25 | 0 | 140 | 0 | 0 | 229 | 0 | 0 | 0 | 0 | 0 | 0 | 0 | 22 | 0 | 19 | 5 | 0 | 0 | 0 | 0 | 280 | 0 | 190 | 8 | 0 | 50 | 55 | 0 | 43 | 0 | 0 | 0 | 21 | 10 | 0 | 0 | 24 | 52 | 0 | 19 | 0 | 43 | 43 | 50 | 47 | 80 | 0 | 40 | 89 | 0 | 120 | 0 | 0 | 8 | 260 | 8 | 0 | 0 | 0 | 0 | 0 | 16 | 0 | 0 | 1 | 38 | 17 | 11 | 220 | 16 | 17 | 34 | 0 | 0 | 0 | 40 | 0 | 9 | 29 | 340 | 0 | 1 | 0 | 90 | 0 | 0 | 2 | 36 | 17 | 350 | 0 | 0 | 0 | 798 | 0 | 260 | 0 | 0 | 0 | 0 | 0 | 0 | 0 | 0 | 151 | 10 | 0 | 0 | 0 | 0 | 0 | 0 | 0 | 0 | 0 | 0 | 0 | 0 | 21 | 0 | 11 | 0 | 0 | 170 | 0 | 0 | 150 | 0 | 0 | 0 | 0 | 0 | 0 | 0 | 282 | 0 | 0 | 30 | 0 | 40 | 0 | 0 | 0 | 500 | 0 | 0 | 0 | 0 | 11 | 0 | 0 | 0 | 0 | 1 | 152 | 261 | 13 | 0 | 0 |  |  |  | 135.8225 | 20.6182 | 38.7265 | 40.3213 | 0.60162 | 3.0038 | 2.194
241.2878
| Minimum Generation |  | 8023 | 5:00
| Highest Generation |  | 12345 | 19:00
| Day Peak Generation |  | 9999 | 12:00
| Evening Peak Generation |  | 12345 | 19:00
| HVDC Max Flow |  | 899 | 1:00
| HVDC EvPeak Flow |  | 886 | 19:00
| Load factor L.F |  | 81.44% | [161 empty] | 1275.5

## P1
POWER GRID COMPANY OF BANGLADESH LTD.
NATIONAL LOAD DESPATCH CENTER
DAILY REPORT
[7 empty] | Reporting Date : | 2023-03-19
Till now the maximum generation is : - |  |  |  | 14782 | 21:00 | Hrs on | 2022-04-16
The Summary of Yesterday's |  |  | 2023-03-18 | Generation & Demand |  | Today's Actual Min Gen. & Probable Gen. & Demand
Day Peak Generation : |  |  | 9999 | MW Hour : | 12:00 | Min. Gen. at | 5:00 | 7911
Evening Peak Generation : |  |  | 12345 | MW Hour : | 19:00 | Available Max Generation : |  | 13884
E.P. Demand (at gen end) : |  |  | 12404 | MW Hour : | 19:00 | Max Demand (Evening) : |  | 12000
Maximum Generation : |  |  | 12345 | MW Hour : | 19:00 | Reserve(Generation end) |  | 1884
Total Gen. (MKWH) : |  |  | 241.2878 | System Load Factor : | 81.44% | Load Shed : |  | 0
EXPORT / IMPORT THROUGH EAST-WEST INTERCONNECTOR
Export from East grid to West grid :- Maximum |  |  |  | -92 | MW at | 8:00 | Energy
Import from West grid to East grid :- Maximum |  |  |  | - | MW at | - | Energy | -
|  | Water Level of Kaptai Lake at 6:00 A M on |  | 2023-03-19
Actual : |  | 76.98 | Ft.(MSL) , | Rule curve : | 90.12 | Ft.( MSL )
Gas Consumed : |  | Total = | 1109.9 | MMCFD. | Oil Consumed (PDB) :
HSD :
FO :
Cost of the Consumed Fuel (PDB+Pvt) : |  |  | Gas : | 148693615.486
: |  |  | Coal : | 277466721 | Oil : | 504203315.51 | Total : | 930363651.996
Load Shedding & Other Information
Area |  | Yesterday |  |  |  | Today
|  |  |  | Estimated Demand (S/S end) |  | Estimated Shedding (S/S end) |  | Rates of Shedding
|  | MW |  | MW |  |  | MW | (On Estimated Demand)
Dhaka |  | 11 | 264:00 | 4277.4276 |  |  | 0 | 0%
Chittagong Area |  | 0 | 0:00 | 1183.5628 |  |  | 0 | 0%
Khulna Area |  | 0 | 0:00 | 1555.8063 |  |  | 0 | 0%
Rajshahi Area |  | 0 | 0:00 | 1372.6427 |  |  | 0 | 0%
Cumilla Area |  | 0 | 0:00 | 1171.9796 |  |  | 0 | 0%
Mymensingh Area |  | 43 | 1032:00 | 963.3164 |  |  | 0 | 0%
Sylhet Area |  | 0 | 0:00 | 435.3258 |  |  | 0 | 0%
Barisal Area |  | 0 | 0:00 | 351.1605 |  |  | 0 | 0%
Rangpur Area |  | 0 | 0:00 | 760.6533 |  |  | 0 | 0%
Total |  | 54 |  | 12071.875 |  |  | 0
Information of the Generating Units under shut down.
|  | Planned Shut- Down |  |  | Forced Shut- Down
[5 empty] | 1) Barapukuria ST: Unit- 1,2 | 10) Bhula Nuton Biddut
2) Ghorasal-3,7
3) Ashuganj-5
4) Baghabari-100 MW & 71 MW
5) Raozan unit-2
6) Siddhirganj 210 MW .
7) Shajibazar 330 MW
8) Sirajganj-1 & 2
9) Kushiara 163 MW ST
Outage | Restore | Additional Information of Machines, lines, Interruption / Forced Load shed etc. | [5 empty] | Remark
Time | Time
08:17 | 13:12 | Rajshahi 132/33kV S/S Transformer T-3 (425T) LT Scheduled S/D
08:18 | 13:10 | Rajshahi 132/33kV S/S Transformer T-3 (425T) HT Scheduled S/D
08:25 | 14:25 | Faridpur 132/33kV S/S Transformer-2 LT Scheduled S/D Due to Red Hot maintenance
08:25 | 14:24 | Faridpur 132/33kV S/S Transformer-2 HT Scheduled S/D Due to Red Hot maintenance
08:34 | 13:43 | Dohazari-Sikalbaha 132 kV Ckt-2 Scheduled S/D from Dohazari 132/33kV end Due to SD taken by Shikalbaha 230 kV SS and
from Shikalbaha 230/132kV end Due to Insulator Disk change at Tower-18.
08:36 | 08:58 | Savar 132/33kV S/S 132kV Manikganj PS-Savar Ckt-1 Scheduled S/D Due to SCADA testing | [5 empty] | 6.0MW load interrup.
08:55 | 09:30 | Keranigonj 230/132/33kV S/S TR-1 LT Tripped showing 51 Non Directional Overcurrent Trip. 86 Trip Relay Operated. | [5 empty] | 28.0MW load interrup.
REF Picked up. relays Due to Both 132/33 kV TR 01 and TR 02's 33 kV side tripped due to 33 KV Bus section 02 pole
insulator blast of all three phases.
08:55 | 09:30 | Keranigonj 230/132/33kV S/S TR-2 LT Tripped showing 51 Non Directional Overcurrent Trip. 86 Trip Relay Operated.
REF Picked up. relays Due to Both 132/33 kV TR 01 and TR 02's 33 kV side tripped due to 33 KV Bus section 02 pole
insulator blast of all three phases
08:55 | 11:15 | Khulshi-Madunaghat 132kV Ckt-2 Scheduled S/D from Khulshi 132/33kV end Due to Bay Maintenance
08:59 | 09:23 | Savar 132/33kV S/S 132kV Manikganj PS-Savar Ckt-2 Scheduled S/D Due to SCADA testing | [5 empty] | 6.0MW load interrup.
09:13 | 09:27 | Shahjibazar 132/33kV S/S SPCL 86 MW Tripped showing Line differential relays Due to Madabpur-01 E/ F, O/C
09:31 | 16:57 | Keranigonj 230/132/33kV S/S TR-2 LT Scheduled S/D Due to PBS will work to change 33 kV Bus section pole insulator.
09:44 | 16:02 | Fenchuganj-Fenchuganj 132 kV Ckt-1 Scheduled S/D from Fenchuganj 230/132/33kV end Due to Line Maintenance
09:47 |  | Barishal-Bhandaria 132 kV Ckt-1 Project Work S/D from Bhandaria 132/33kV end Due to Project work.
10:30 | 11:05 | New Tongi S/S T1(403T) LT Scheduled S/D Due to For installation of new energy meter by energy audit (BPDB) on
33kV side.
10:40 |  | Sreepur 230KV Bus-2 shutdown at 10:40 hrs. for D/W.
10:50 |  | Savar 132/33kV S/S Bus-A Scheduled S/D Due to Piling work of gantry column of T-4 Transforner by PGNS Project.
11:01 | 12:01 | Khulshi 132/33kV S/S 425T(BSRM) HT Scheduled S/D Due to Mainntenance Work
11:07 | 11:40 | New Tongi S/S T2(413T) LT Scheduled S/D Due to For installation of new energy meter by energy audit (BPDB) on
33kV side.
| 11:21 | Madaripur 132/33kV S/S T2-415T HT is restored.
11:33 |  | Bogura 400 KV S/S Reactor Bay shutdown for CSD commissioning work.
11:40 | 11:57 | Madaripur 132/33kV S/S T3-426T HT Scheduled S/D Due to CT Oil Leakage Maintenance
11:40 | 11:57 | Madaripur 132/33kV S/S T3-426T HT Scheduled S/D Due to CT Oil Leakage Maintenance
11:40 | 11:59 | Madaripur 132/33kV S/S T3-426T LT Scheduled S/D Due to CT Oil Leakage Maintenance
11:48 | 14:25 | Gopalganj 400/132kV S/S ATR-03 LT Project Work S/D Due to busbar stability test
11:49 | 14:24 | Gopalganj 400/132kV S/S ATR-03 HT Project Work S/D Due to busbar stability test
12:00 |  | Day peak generation 9999MW
| 12:02 | Savar 132/33kV S/S Transfer Bus is restored.
12:15 | 17:15 | Chowmuhani 132/33kV S/S TR1-415T LT Scheduled S/D Due to 33 KV Bus conductor change. | [5 empty] | 18.0MW load interrup.
12:15 | 17:15 | Chowmuhani 132/33kV S/S TR1-415T HT Scheduled S/D Due to 33 KV Bus conductor change. | [5 empty] | 18.0MW load interrup.
| 12:15 | Chowmuhani 132/33kV S/S TR3-435T HT is restored.
| 12:16 | Chowmuhani 132/33kV S/S TR3-435T LT is restored.
13:07 |  | Bheramara 410MW GT was sync. at 13:07 hrs.
13:07 |  | Bogura West 400/230 KV T-3 Shutdown for Commissioning Test
13:07 |  | Bogura West 400/230 KV T-3
13:07 |  | Bogura 400/230KV T3 S/D for CSD commissioning work.
| 13:12 | Purbasadipur 132/33kV S/S T-4 Transformer LT is restored.
13:39 |  | Sirajgonj Gas 210MW Unit-1 tripped at 13:39 hrs. due to cooling water temperature high.
14:33 | 15:18 | Khulshi 132/33kV S/S 425T(BSRM) LT Scheduled S/D Due to Clean the tr.
14:33 | 15:15 | Khulshi 132/33kV S/S 425T(BSRM) HT Scheduled S/D Due to Clean the tr.
14:46 |  | Bogura 400KV Reactor Syn.
15:02 | 16:43 | Narshingdi 132/33kV S/S T-1 HT Scheduled S/D Due to TR-1, Relay Troubleshooting.
15:37 |  | Baghabari GT-1 - 71MW was sync.
15:45 |  | At Gopalganj 400 KV ss T-2 Transformer(400/132)kv commissioning is completed and now Transformer T-2 is
running on load.
15:45 |  | Gopalganj 400/132 kV(new) ss 400/132 kV T-2 transformer switched on.
| 16:11 | Bhulta 400/230kV S/S ATR-01 HT is restored.
| 16:12 | Bhulta 400/230kV S/S ATR-01 LT is restored.
| 16:12 | Bhulta 400/230kV S/S Aux Trafo-01 HT is restored.
| 16:14 | Bhulta 400/230kV S/S Aux Trafo-01 LT is restored.
16:46 |  | Baghabari GT-2 - 100MW was sync.
17:29 |  | From NLDC: Bheramara 410MW ST was sync.
17:34 |  | Sreepur 230 kV bus-2 charged.
17:34 |  | Adani Power Jharkhand Ltd. Unit-1 was sync.
17:55 |  | Sirajgonj 210MW Unit-1 GT was sync.
17:55 |  | Bogura West 400/230 KV T-3 Shutdown Withdrawal.
| 18:07 | Chowmuhani-Ramganj 132 kV Ckt-2 is restored.
| 18:07 | Chowmuhani-Ramganj 132 kV Ckt-1 is restored.
| 18:12 | Chowmuhani 132/33kV S/S TR2-425T LT is restored.
| 18:12 | Chowmuhani 132/33kV S/S TR2-425T HT is restored.
18:55 |  | Sirajganj - Sreepur 230 kV ckt-2 was switched on.
19:00 |  | Evening peak generation: 12345 MW.
19:30 |  | Bibiyana-3 400MW GT was sync.
20:18 |  | Sirajgonj 210MW Unit-1 ST was sync.
20:30 |  | Baghabari GT-1 - 71MW was shutdown due to gas shortage.
22:30 |  | Baghabari 100MW was shutdown due to gas shortage.
01:49 | 03:03 | Mithapukur-Rangpur Confidence( 100MW ) 132kV Ckt-2 Tripped from Mithapukur 132/33kV end showing Distance Protection
Relay relays.
03:33 | 03:52 | Thakurgaon 132/33kV S/S 412T LT Tripped showing O/C & E/F(50) Relay relays Due to Due to Thunderstorm | [5 empty] | 7.0MW load interrup.
03:33 | 03:52 | Thakurgaon 132/33kV S/S 422T LT Tripped showing E/F IDMT Relay relays Due to Due to Thunderstorm | [5 empty] | 7.0MW load interrup.
03:47 | 03:58 | Tangail 132/33kV S/S RPCL-1 Tripped showing REL670 relays Due to thundering
03:56 | 04:05 | Thakurgaon 132/33kV S/S 412T LT Tripped showing O/C & E/F9(50) Relay relays Due to Tripped while Boda 33 kV | [5 empty] | 7.0MW load interrup.
|  | Feeder giving trial | [5 empty] | load
03:56 | 04:05 | Thakurgaon 132/33kV S/S 422T LT Tripped showing IDMT E/F Relay relays Due to Tripped while Boda 33 kV Feeder giving | [5 empty] | 7.0MW load interrup.
|  | trial | [5 empty] | load
05:00 |  | Min. Gen. 7911 MW
06:55 |  | Bibiyana -3 CCPP ST was synch.
07:36 | 07:48 | Bhaluka-Mymensingh 132 kV Ckt-2 Tripped from Bhaluka 132/33kV end showing Line dead no signal relays Due to NA | [5 empty] | 76.0MW load interrup.
07:36 | 07:48 | Bhaluka-Mymensingh 132 kV Ckt-1 Tripped from Bhaluka 132/33kV end showing Line dead no signal relays. | [5 empty] | 76.0MW load interrup.
07:37 | 07:49 | Kishoreganj-Mymensingh 132kV Ckt-2 Tripped from Kishoreganj 132/33kV end showing Distance: A, Z-2 relays
Due to Distance: A, Z-2
07:37 | 07:49 | Kishoreganj-Mymensingh 132kV Ckt-1 Tripped from Kishoreganj 132/33kV end showing Distance: A, Z-2 relays
Due to Distance: A, Z-2
07:50 |  | Niamatpur 132/33kV S/S 407T LT Tripped showing DIR. O/E & E/F MASTER TRIP RELAY OPTD. relays Due to Thundering. | [5 empty] | 50.0MW load interrup.
07:50 |  | Niamatpur 132/33kV S/S 417T LT Tripped showing DIR O/C & E/F MASTER TRIP RELAY OPTD. relays Due to Thundering. | [5 empty] | 50.0MW load interrup.
| Sub Divisional Engineer |  |  |  | Executive Engineer |  |  | Superintendent Engineer
| Network Operation Division |  |  |  | Network Operation Division |  |  | Load Despatch Circle

## P2
EVENING PEAK GENERATION AND DAY LONG ENERGY DATA OF POWER STATIONS
| Date : | 2023-03-18 | [5 empty] | Page -2
Sl. |  |  |  |  | Present | Peak | Energy
No. | Name of the Power Stations |  | Producer | Installed Capacity | Capacity | Hour | Generated | Remarks
Generation
|  |  |  | Unit No. X Capacity | MW | MW | KWH
1 | Ghorasal Repowered CCPP:Unit-3 (GT |  | PDB | 1*260 | 260 | 0 | 0 | Under maint.
2 | Ghorasal Repowered CCPP Unit-4 |  | PDB | 1*210 | 180 | 100 | 2812500 | Gas shortage
| Ghorasal TPP Unit-5 |  | PDB | 1*210 | 190 | 180 | 2898000
3 | Ghorasal 365 MW CCPP Unit-7 |  | PDB | 1*243+1*122 | 365 | 0 | 0 | Under maint.
| Ghorashal 78.5 MW PP(MAX) |  | QRPP | 2*40 | 0 | 0 | 0
4 | Ghorashal 108MW PP (Regent) |  | IPP | 34*3.35 | 108 | 52 | 1570272 | Gas shortage
5 | Haripur GTPP |  | SBU, PDB | 2*32 | 20 | 0 | 0 | Under maint.
6 | Haripur 412 MW CCPP |  | EGCB | 1*273+1*139 | 412 | 397 | 9607160
7 | Haripur 360MW CCPP(HPL) |  | IPP | 1*235+1*125 | 360 | 306 | 7680000
8 | Meghnaghat 450 MW CCPP(MPL) |  | IPP | 2*150+1*150 | 450 | 450 | 9885750
9 | Meghnaghat 100 MW(IEL) |  | NENP | 12*8.9 | 100 | 0 | 0 | Line shut down.
10 | Meghnaghat CCPP(Summit) |  | IPP | 2*110+1*110 | 335 | 275 | 7127825 | FGMO
11 | Madanganj 102 PP(Summit) |  | NENP | 6*17 | 102 | 78 | 607086
12 | Madanganj-55 MW PP(Summit) |  | IPP | 3*17.08+1*11.3 | 55 | 55 | 676752
13 | Keraniganj 100 MW PP (Powerpac) |  | QRPP | 8*13.45 | 0 | 0 | 0 | Contract Expired
14 | Narshingdi 22 MW PP (Doreen) |  | SIPP, REB | 8*2.90 | 22 | 22 | 273132
15 | 210 MW Siddhirgonj TPP |  | PDB | 1*210 | 115 | 0 | 0 | Under maint.
16 | Siddhirgonj 2*120 MW GTPP |  | EGCB | 2*105 | 210 | 92 | 1776000
17 | Siddhirganj 100 PP(Dutch Bangla) |  | NENP | 12*8.9 | 100 | 82 | 625920
18 | Siddhirganj 335 MW CCPP |  | EGCB | 1*217+118 | 335 | 150 | 5199257 | ST U/M.
19 | Gagnagar 102 MW PP (Digital Power) |  | IPP | 12*8.924 | 102 | 92 | 708192 | Engine problem
20 | Katpotti 52 MW PP (Sinha) |  | IPP | 7*7.9 | 0 | 0 | 0 | Fuel shortage
21 | Kamalaghat 54 MW PP(Banco Energy) |  | IPP | 3*18 | 54 | 54 | 325800
22 | Kodda 150 MW PP |  | BPDB-RPCL | 9*17.06 | 149 | 115 | 1054080 | Fuel shortage
23 | Manikganj 55 MW PP (Northern) |  | IPP | 3*19.3 | 55 | 35 | 470362 | Fuel shortage
24 | Nababganj 55 MW PP (Southern power ) |  | IPP | 3*19.3 | 55 | 45 | 474685 | Fuel shortage
25 | Bosila 108MW PP(CLC) |  | IPP | 12*8.775+1*3.5 | 0 | 0 | 0
26 | Summit Power,(Madhabdi+Ashulia) |  | SIPP,REB | 3*3.67+4*8.73 | 80 | 48 | 1115040 | Engine problem
27 | Maona 33 MW PP(Summit) |  | SIPP,REB | 4*8.73 | 33 | 33 | 492400
28 | Rupganj 33 MW PP(Summit) |  | SIPP,REB | 4*8.73 | 33 | 16 | 592500
29 | Gazipur 52 MW PP |  | RPCL | 6*8.9 | 52 | 50 | 794880 | 0:00
30 | Tongi 80 MW GTPP |  | PDB | 1* 105 | 105 | 0 | 0 | Under maint.
31 | Kodda 300 MW PP Unit-2 (Summit) |  | IPP | 18*17.076 | 300 | 225 | 1605818 | Fuel shortage
32 | Keranigonj 300 MW PP (APR) |  | IPP | 256*1.4 | 300 | 0 | 0 | Fuel shortage
33 | Bramhangoan 100 MW PP (Aggreko) |  | IPP | 114*0.959 | 100 | 0 | 0 | Fuel shortage
34 | Aurahati 100MW PP (Aggreko) |  | IPP | 0.85*23+0.95*91 | 100 | 0 | 0 | Fuel shortage
35 | Kodda 149 MW PP Unit-1 (Summit) |  | IPP | 8*18.45+8.97 | 149 | 134 | 946800 | Fuel shortage
36 | Gazipur 100 MW PP |  | RPCL | 6*17.5 | 105 | 100 | 1163520
37 | Meghnaghat 104 MW PP (OPCL) |  | IPP | 18.5*6 | 104 | 90 | 874560 | Engine problem
38 | Manikgonj 162MW PP(MPGL) |  | IPP | 9*18 | 162 | 162 | 1399680
39 | Spectra Solar Plant Ltd. |  | IPP | 35 | 35 | 0 | 179905
40 | Kanchan Purbachal Power Generation Ltd. |  | IPP | 18.4*3 | 55 | 17 | 189000 | Fuel shortage
| Dhaka area Total |  |  |  | 5847 | 3455 | 63126876
41 | Chattogram TPP-1 |  | PDB | 1*210 | 180 | 135 | 3300000 | Gas shortage
| Chattogram TPP-2 |  | PDB | 1*210 | 180 | 0 | 0 | Gas shortage
42 | Raozan 25 MW PP |  | RPCL | 3*8.9 | 25 | 12 | 67129 | Low demand
43 | Teknaf 20MW PP (Solartech) |  | IPP | 20 | 20 | 0 | 80595
44 | Patenga 50MW PP (Baraka) |  | IPP | 8*6.98 | 50 | 19 | 467040 | Fuel shortage
45 | Kaptai Hydro: Unit-1,2,3,4, 5 |  | PDB | 2*40+3*50 | 230 | 25 | 601620 | Low water level
46 | Sikalbaha 225MW |  | PDB | 1*150+1*75 | 225 | 228 | 5270788
47 | Sikalbaha Peaking GT |  | PDB | 1*150 | 150 | 0 | 0 | Under maint.
48 | Sikalbaha 105 MW PP (Baraka Sikalbaha) |  | IPP | 6*17.5 | 105 | 51 | 1014509 | Fuel shortage
49 | Hathazari 100 MW peaking PP |  | PDB | 11*8.9 | 98 | 46 | 124656
50 | Dohazari -Kalaish 100 MW Peaking |  | PDB | 6*17 | 102 | 68 | 412175 | Engine problem
51 | Juldah 100 MW Unit-1 (Acorn) |  | NENP | 8*13.45 | 100 | 54 | 885240
52 | Juldah 100 MW PP Unit-3 (Acorn) |  | IPP | 8*13.5 | 100 | 100 | 1504320
53 | Barabkunda 22 MW PP (Regent) |  | SIPP, PDB | 8*2.90 | 22 | 5 | 106800 | Gas shortage
* | Malancha, Ctg. EPZ (United) |  |  | 5*8.73+3*9.34 | 0 | 0 | 43680
54 | Chattogram 108 MW PP (ECPV) |  | IPP | 16*7 | 108 | 0 | 0 | Fuel shortage
55 | Kaptai 7 MW Solar PP |  | PDB | 7.4 MW | 7 | 0 | 11039
56 | Anwara 300 MW PP (United) |  | IPP | 17*17+24 | 300 | 220 | 1324800 | High Voltage.
57 | Jodiac Power |  | IPP | 3*18.55+1*3.6 | 54 | 35 | 661558 | Fuel shortage
58 | Karnaphuli Power Ltd. |  | IPP | 18.415*6+6.5 | 110 | 92 | 1631738 | Fuel shortage
59 | Juldah unit-2 (Acorn) |  | IPP | 8*13.6 | 100 | 87 | 909120
60 | Anlima Energy Ltd. |  | IPP | 6*21.2 | 116 | 90 | 2250655 | Engine problem
| Mirsharai 150 MW |  | BPDB-RPCL | 18.5*9 | 0 | 0 | 0 | On test.
| Chattogram area Total |  |  |  | 2382 | 1267 | 20667462
61 | Ashuganj TPP Unit- 3 |  | APSCL | 1*150 | 0 | 0 | 0 | Contract Expired
| Ashuganj TPP Unit- 4 |  | APSCL | 1*150 | 0 | 0 | 0 | Contract Expired
| Ashuganj TPP Unit- 5 |  | APSCL | 1*150 | 134 | 0 | 0 | Gas shortage
62 | Ashuganj 225 MW CCPP |  | APSCL | 1*142+1*75 | 221 | 219 | 4982000 | FGMO
63 | Ashuganj 450 MW CCPP(North) |  | APSCL | 1*360 | 360 | 310 | 7297300 | FGMO
64 | Ashuganj 450 MW CCPP(South) |  | APSCL | 1*360 | 360 | 0 | 0 | Under maint.
| Ashuganj 420 MW CCPP(East) |  | APSCL | 284*1+116*1 | 400 | 300 | 7940100 | FGMO
65 | Ashuganj 50 MW PP |  | APSCL | 14*3.968 | 45 | 48 | 1119816
66 | Ashuganj 55 MW PP (Precision) |  | QRPP | 15*4 | 55 | 54 | 938400
67 | Ashuganj 195MW PP (APSCL-United) |  | IPP | 20*9.73+1*16 | 195 | 8 | 200727 | Gas shortage
68 | Ashuganj 51 MW PP (Midland) |  | IPP | 6*9.34 | 51 | 43 | 906581 | Engine problem
69 | Ashuganj 150MW PP (Midland) |  | IPP | 23*7.015 | 150 | 137 | 1405091 | Fuel shortage
70 | Titas 50 MW Peaking PP |  | PDB | 6*8.92 | 52 | 28 | 58864 | Engine problem
71 | Chandpur 150 MW CCPP |  | PDB | 1*106+1*57 | 163 | 0 | 0 | Under maint.
72 | Chandpur 200MW (Desh energy) |  | IPP | 12*18.4 | 200 | 100 | 913920 | Fuel shortage
73 | Feni 22MW PP (Doreen) |  | SIPP, PDB | 8*2.90 | 22 | 20 | 425808
74 | Feni 11 MW PP (Doreen) |  | SIPP, REB | 4*2.90 | 11 | 10 | 239040
** | Impoprt (Tripura) |  | Imported power | 0 | 160 | 148 | 3003840
75 | Jangalia 33MW PP (Summit) |  | SIPP, PDB | 4*8.73 | 33 | 33 | 795900
76 | Jangalia 52 MW PP (Lakdanavi) |  | IPP | 6*8.92 | 52 | 7 | 57936 | Fuel shortage
77 | Cumilla 25 MW PP (Summit) |  | SIPP, REB | 3*3.67+2*6.97 | 25 | 21 | 407750 | Engine problem
78 | Daudkandi 200 MW PP (B.Trac) |  | IPP | 154*1.4 | 200 | 0 | 0 | Fuel shortage
79 | Feni Lanka Power |  | IPP | 7*18.415+1*9.78 | 114 | 17 | 143640 | Fuel shortage
80 | Chowmuhani 113 MW |  | IPP | 12*9.78+2*3.1 | 113 | 105 | 978600
81 | Bhairob 54.5 MW |  | IPP | 3*18.2 | 54 | 17 | 204840 | Engine problem
82 | Chandpur 115(Doreen) |  | IPP | 4*18.5+2*22.5 | 115 | 94 | 1395840 | Engine problem
| Cumilla Area Total |  |  |  | 3285 | 1719 | 33415993
83 | RPCL 210MW CCPP |  | IPP | 4*35+1*70 | 202 | 83 | 1734720 | Gas shortage
84 | Tangail 22 MW PP (Doreen) |  | SIPP, PDB | 8*2.90 | 22 | 19 | 436788 | Engine problem
85 | Jamalpur 95 MW PP(Powerpac) |  | IPP | 12*8.924 | 0 | 0 | 0 | Under maint.
86 | Sarishabari 3 MW Solar Plant |  | IPP | 1*3 | 3 | 0 | 11450
87 | Mymensingh 200 MW PP (United) |  | IPP | 9.78*21 | 200 | 164 | 1824000 | Fuel shortage
88 | Jamalpur 115 MW PP (United) |  | IPP | 9.78*12 | 115 | 104 | 1798800
89 | Sutiakhali 50 MW Solar PP |  | IPP | 50 | 50 | 0 | 307060
90 | Tangail Palli Power Gen 22 MW |  | IPP | 4*6.7 | 22 | 6 | 35760 | Engine problem
| Mymensingh Area Total |  |  |  | 614 | 376 | 6148578
91 | Fenchugonj CCPP Phase-1 |  | PDB | 2*32+1*33 | 70 | 43 | 1008000 | Machine problem
92 | Fenchugonj CCPP Phase-2 |  | PDB | 2*35+1*35 | 90 | 43 | 984480 | Machine problem
93 | Kushiara 163 MW CCPP (KP) |  | IPP | 1*109+1*54 | 163 | 112 | 2320281 | ST U/M.
94 | Shajibazar 330 MW CCPP |  | PDB | 3*110 | 330 | 0 | 0 | Under maint.
95 | Fenchugonj 51 MW PP (Barakatullah) |  | RPP | 19*2.90 | 51 | 50 | 916200
| Fenchuganj 44MW (Energyprima) |  | NENP | 12*3.3+5*2 | 50 | 47 | 926424
96 | Hobiganj 11MW PP Cofidence-E |  | SIPP, REB | 4*2.90 | 11 | 8 | 192384 | Engine problem
97 | Shahjibazar GTPP Unit- 8 & 9 |  | PDB | 2*35 | 66 | 65 | 1405152
98 | Shahjibazar 86MW PP (Shahjibazar) |  | RPP | 32*2.90 | 86 | 89 | 1727040
99 | Shahjibazar 100 MW GTPP |  | PDB | 1*100 | 100 | 0 | 0 | Under maint.
100 | Sylhet 225 MW CCPP |  | PDB | 1*142+1*89 | 231 | 95 | 2870670 | Machine problem
101 | Sylhet 20 MW GTPP |  | PDB | 1*20 | 20 | 0 | 0 | Engine problem
| Sylhet 50MW PP (EPL) |  | NENP | 27*2 | 0 | 0 | 0 | Gas shortage
102 | Shahjahanulla 25 MW PP |  | SIPP, REB | 3*9.34 | 25 | 8 | 187680 | Gas shortage
103 | Bibiana-II 341 MW CCPP (Summit) |  | IPP | 1*222+1*119 | 341 | 260 | 5894500 | FGMO
104 | Bibiyana-III 400 MW CCPP |  | PDB | 285*1+134*1 | 400 | 0 | 2100000 | Under maint.
105 | Sylhet 10MW PP (Desh) |  | RPP | 6*1.95 | 10 | 8 | 178200 | Engine problem
106 | Bibiyana South 400 MW |  | PDB | 400 MW | 383 | 360 | 8947400
| Sylhet Area Total |  |  |  | 2427 | 1188 | 29658411
107 | Bheramara GTPP Unit-3 |  | PDB | 1*20 | 16 | 0 | 0 | Fuel shortage
** | Bheramara (HVDC ) |  | Imported power | 2*500 | 1000 | 886 | 20618181
108 | Khulna 115 PP MW (KPCL-2) |  | NENP | 7*17 | 115 | 99 | 698880 | Engine problem
109 | Faridpur 50 MW Peaking PP |  | PDB | 8*6.89 | 54 | 3 | 59040 | Low demand
110 | Khulna 225 MW CCPP |  | NWPGCL | 1*150+1*75 | 230 | 0 | 0 | Fuel conservation
111 | Gopalganj 100 MW Peaking PP |  | PDB | 16*6.98 | 109 | 0 | 71552 | Reserve.
112 | Bheramara 410 MW CCPP |  | NWPGCL | 1*278+1*132 | 410 | 350 | 2403936
| Noapara 40 MW PP (Khanjahan Ali) |  | NENP | 5*8.5 | 40 | 8 | 10125 | Low demand
113 | Noapara 100 MW PP (Bangla Trac) |  | IPP | 70*1.4 | 100 | 0 | 0 | Reserve.
114 | Rupsha 105 MW PP (Orion rupsha) |  | IPP | 6*18.445 | 105 | 40 | 448320 | Low demand
115 | Madhumati 100 MW PP |  | NWPGCL | 6*18 | 105 | 15 | 158688 | Transformer O/L
116 | Mongla Orion 100 MW Solar PP |  | IPP | 100 | 100 | 0 | 351850
| Khulna 330 MW CCPP (OIL) |  | BPDB | 1*220+1*110 | 0 | 0 | 0 | On test.
| Rampal 1320 MW (BIFPCL) |  | NTPC&BPDB | 660*2 | 617 | 0 | 0 | Machine problem
| Kulna 225 MW CCPP (GAS) |  | NWPGCL | 0 | 0 | 0 | 0
| Khulna Area Total |  |  |  | 3001 | 1401 | 24820572
117 | Barisal 110 MW PP (Summit ) |  | IPP | 7*17.076 | 110 | 0 | 0 | Line O/L
118 | Bhola 33 MW PP (Venture) |  | NENP | 1*34.50 | 40 | 22 | 388500 | Engine problem
119 | Bhola 225 MW CCPP |  | PDB | 2*63+1*68 | 194 | 157 | 4077991
120 | Bhola 95 MW PP (Aggreko) |  | QRPP | 96*1.10 | 0 | 0 | 0 | Contract Expired
121 | Payra 1320 MW |  | BCPCL | 2*622 | 1244 | 1230 | 27942400 | Line O/L
122 | Bhola Nutan Biddut BD LTD |  | IPP | 220 | 220 | 0 | 0 | Under maint.
123 | United Payra Power Ltd. |  | IPP | 8*18.5+1*9.5 | 150 | 54 | 84000 | Line O/L
| Barisal 307 MW |  | BCPCL | 307*1 | 307 | 249 | 6458200
| Barisal Area Total |  |  |  | 2265 | 1712 | 38951091
124 | Baghabari 71 MW GTPP |  | PDB | 1*71 | 71 | 40 | 250000 | Gas shortage
| Baghabari 100 MW GTPP |  | PDB | 1*100 | 100 | 50 | 340000 | Gas shortage
125 | Baghabari 50 MW Peaking PP |  | PDB | 6*8.9 | 52 | 32 | 30672 | Engine problem
126 | Bera 70 MW Peaking PP |  | PDB | 9*8.29 | 71 | 4 | 29905 | Low demand
127 | Amnura 50 MW PP(Sinha) |  | QRPP | 7*7.79 | 0 | 0 | 1370 | Contract Expired
128 | Katakhali 50 MW PP (Northern) |  | QRPP | 6*8.9 | 50 | 0 | 6861 | Reserve.
129 | Katakhali 50 MW Peaking PP |  | PDB | 6*8.7 | 50 | 0 | 302237 | Reserve.
130 | Sirajgonj Unit-1 225MW |  | NWPGCL | 1*150+1*75 | 210 | 55 | 2429636 | Gas shortage
131 | Sirajgonj Unit-2 225MW |  | NWPGCL | 1*150+1*75 | 220 | 0 | 0
132 | Sirajgonj Unit-3 225MW |  | NWPGCL | 1*141 | 220 | 0 | 0 | Gas shortage
133 | Sirajgonj 400 MW CCPP Unit-4 |  | SNWPGCL | 1*282+1*132 | 414 | 360 | 8402109 | Gas shortage
134 | Santahar 50 MW Peaking PP |  | PDB | 6*8.7 | 50 | 36 | 156560 | Engine problem
135 | Bogra 22 MW PP (GBB) |  | RPP | 6*4 | 22 | 18 | 475440
136 | Bogura 20 MW PP (Energyprima) |  | NENP | 5*3.3+5*2 | 0 | 0 | 0
137 | Ullapara 11 MW PP (Summit) |  | SIPP, REB | 4*2.90 | 11 | 11 | 220428
138 | Natore 52 MW PP (Rajlanka) |  | IPP | 6*8.92 | 52 | 4 | 6254 | Engine problem
139 | Chapainawabganj 100 MW Peaking PP |  | PDB | 12*8.924 | 104 | 0 | 215752 | Reserve.
140 | Baghabari 200 MW PP (Paramount) |  | IPP | 135*1.6 | 200 | 0 | 0 | Fuel shortage
141 | Bagura 113 MW PP (Confidence)-2 |  | IPP | 6*18.55+7.2 | 113 | 90 | 1653888 | Engine problem
142 | Confidence Power Bogura Unit-1 113 MW |  | IPP | 6*18.55 | 113 | 112 | 1141536
143 | Sirajgonj 6.55 MW Solar |  | NWPGCL | 1*6 | 6 | 0 | 30420
| Adani Power Jharkhanda Ltd |  | Import | 0 | 0 | 37 | 1061355 | On test.
| Rajshahi Area Total |  |  |  | 2129 | 849 | 16754423
144 | Barapukuria TPP Unit-1 |  | PDB | 1*125 | 85 | 0 | 0 | Coal shortage
| Barapukuria TPP Unit-2 |  | PDB | 1*125 | 85 | 0 | 0 | Under maint.
145 | Barapukuria 275 MW TPP Unit-3 |  | PDB | 1*275 | 274 | 200 | 4859300
146 | Rangpur 20 MW GTPP |  | PDB | 1*20 | 20 | 0 | 0
147 | Saidpur 20 MW GTPP |  | PDB | 1*20 | 20 | 0 | 0
148 | Rangpur 113 MW PP (Confidence) |  | IPP | 9*6.984+7*7.015+3.15*2 | 113 | 106 | 1201113 | Fuel shortage
149 | Sympa Solar Power 8MW |  | IPP | 8 MW | 8 | 0 | 44022
150 | Energypac Power Venture Thakurgaon Ltd. |  | IPP | 115 | 115 | 72 | 462336 | Engine problem
| Intraco Solar 30 MW |  | IPP | 1*30 | 30 | 0 | 192660
| Teesta Solar Limited |  | BPCL | 16*12.5 | 0 | 0 | 984960
| Rangpur Area Total |  |  |  | 750 | 378 | 7744391
| Total |  |  |  | 22700 | 12345 | 241287797
| Eastern Grid Total |  |  |  | 14555 | 8005 | 153017320
| Western Grid Total |  |  |  | 8145 | 4340 | 88270477
| National Grid Total |  |  |  | 22700 | 12345 | 241287797
*Data collected from respective power station over telephone.
Executive Engineer
Network Operation Division
Page- 3

## P3
POWER GRID COMPANY OF BANGLADESH LTD.
NATIONAL LOAD DESPATCH CENTER
MAXIMUM LOAD SERVED BY DIFFERENT GRID SUB-STATIONS
QF-LDC-09
| Date: | 2023-03-18
| (a) ENTIRE EASTERN GRID : |  | 8088.55 | MW | (b) ENTIRE WESTERN GRID : |  | 3802.4 | MW
| i) Dhaka area |  | 4360.35 | MW | i) Khulna area |  | 1366 | MW
| ii) Chittagong area |  | 1193.2 | MW | ii) Rajshahi area |  | 1257.4 | MW
| iii) Comilla area |  | 1118 | MW | iii) Barisal area |  | 303 | MW
| iv) Mymensingh area |  | 983 | MW | iv) Rangpur area |  | 876 | MW
| v) Sylhet area |  | 434 | MW
|  | SYSTEM TOTAL DEMAND ( a + b ) = |  | 11890.95 | MW
MAXIMUM LOAD SERVED BY DIFFERENT SUB-STATIONS
| Sub-station | Load (MW) | Time | Sub-station | Load (MW) | Time | Sub-station | Load (MW) | Time | Sub-station | Load (MW) | Time | Sub-station | Load (MW) | Time
1 | AKS | 0 | 00:00 | Chhatak | 22 | 19:00 | Kamrangirchar | 42 | 00:00 | Natore | 123 | 18:30 | Shitalakhya | 95 | 16:00
2 | AKSML | 92 | 23:00 | Chowmuhani | 171 | 19:00 | Kaptai | 3.5 | 18:30 | Nawabganj | 34.5 | 21:00 | Sholosohor | 29 | 18:30
3 | Aftabnagar | 30 | 18:30 | Chuadanga | 83 | 19:00 | Kazla | 86 | 13:00 | Netrakona | 107 | 17:00 | Shyampur | 176 | 11:00
4 | Agargaon | 65 | 19:00 | Coxsbazar | 122 | 18:30 | Keranigonj | 56 | 19:00 | New | 65.6 | 18:30 | Siddhirganj | 102 | 14:00
5 | Agrabad | 56 | 18:30 | Cumilla(N) | 135 | 19:00 | Khagrachori | 30 | 19:00 | Niamatpur | 83 | 08:00 | Sirajganj | 97 | 19:30
6 | Amnura | 69 | 19:00 | Cumilla(S) | 154 | 19:30 | Khulna | 92 | 19:00 | Noapara | 39 | 19:00 | Sonargaon | 82 | 21:00
7 | Ashuganj | 55 | 20:00 | Daudkandi | 123 | 18:30 | Khulshi | 144 | 22:00 | PHP | 9 | 09:00 | Sreemongol | 45 | 21:00
8 | BIPTC | N/A | N/A | Dhaka | 34 | 12:00 | Kishoreganj | 110 | 23:00 | Pabna | 90 | 18:30 | Srinagar | 33.49 | 21:00
9 | BSRM | 115 | 19:00 | Dhamrai | 96 | 20:00 | Kodda | 281 | 19:00 | Palashbari | 126 | 19:00 | Sunamganj | 39 | 19:00
10 | Bagerhat | 78 | 19:00 | Dhanmondi | 113 | 13:00 | Kulaura | 32 | 18:30 | Panchagarh | 49 | 18:30 | Sylhet | 120 | 18:30
11 | Bakulia | 84 | 19:00 | Dohazari | 80 | 18:30 | Kurigram | 62 | 09:00 | Patuakhali | 81 | 22:00 | TK | 23.7 | 19:00
12 | Banani | 33 | 13:00 | Faridpur | 121 | 19:00 | Kushtia | 104 | 18:30 | Payra | 12.4 | 21:00 | Tangail | 200 | 18:30
13 | Bangabhaban | 8 | 11:00 | Fatullah | 60 | 10:00 | Lalbag | 80 | 14:00 | Postogola | 35 | 19:00 | Thakurgaon | 85 | 19:00
14 | Barapukuria | 54 | 19:00 | Fenchuganj | 36 | 18:30 | Lalmonirhat | 48 | 18:30 | Purbachal | 18 | 15:00 | Tongi | 116 | 15:00
15 | Barguna | 14 | 21:00 | Feni | 109 | 18:30 | Madanganj | 36 | 00:00 | Purbasadipur | 115 | 19:00 | Ullon | 40 | 19:30
16 | Barishal | 87 | 18:30 | GPH | 87 | 11:00 | Madaripur | 78 | 18:30 | Rahanpur_I | 22.8 | 17:00 | Uttara | 71 | 18:30
17 | Barishal-230 | 62 | 18:30 | Ghorashal | 67 | 18:00 | Madartek | 70 | 19:30 | Rahim | 33 | 22:00 | UttaraNew | 18 | 10:00
18 | Baroaulia | 54 | 19:00 | Goalpara | 20 | 13:00 | Madunaghat | 47 | 18:30 | Rajbari | 57 | 19:00 | Zigatola | 62 | 19:00
19 | Baroirhat | 40 | 19:00 | Gollamari | 30 | 20:00 | Magura | 54 | 19:00 | Rajendrapur | 130 | 19:00
20 | Bashundhara | 138 | 18:30 | Gopalganj | 85 | 19:00 | Mahasthangarh | 62 | 19:00 | Rajshahi | 125 | 18:30
21 | BashundharaCement | 0 | 00:00 | Gulshan | 80 | 13:00 | Manikganj | 96 | 19:00 | Rajshahi-230 | 31 | 21:00
22 | Beanibazar | 50 | 18:30 | Halishahar | 84 | 15:00 | Maniknagar | 50 | 13:00 | Ramganj | 88 | 18:30
23 | Benapole | 52 | 19:00 | HaripurSBU | 166 | 12:00 | Matarbari | 37 | 19:00 | Rampur | 29 | 00:00
24 | Bhaluka | 104 | 15:00 | Hasnabad | 101 | 12:00 | Matuail | 65 | 12:00 | Rangamati | 14 | 18:30
25 | Bhandaria | 35 | 21:00 | Hathazari | 50 | 19:00 | Millgate | 66 | 12:00 | Rangpur | 135 | 19:00
26 | Bhangura | 28 | 18:30 | Ishurdi | 57 | 19:00 | Mirpur | 116 | 19:00 | Ruppur | 2.8 | 12:00
27 | Bheramara(GK) | 45 | 18:30 | Jaldhaka | 73 | 19:00 | Mirsorai | 2 | 20:00 | SSM | 19 | 00:00
28 | Bhulta | 216 | 23:00 | Jamalpur | 144 | 19:30 | Mithapukur | 42 | 13:00 | Saidpur | 109 | 18:30
29 | Bog-Sherpur | 68 | 18:30 | Jashore | 116 | 19:00 | Modern | 0 | 00:00 | Satkhira | 97 | 18:30
30 | Bogura | 126 | 19:30 | Jhenaidah | 108 | 18:30 | Mogbazar | 101 | 14:00 | Satmasjid | 85 | 19:00
31 | Borhanuddin | 38 | 18:30 | Joydebpur | 150 | 18:30 | Mongla | 24 | 01:00 | Savar | 160 | 12:00
32 | Brahmanbaria | 142 | 20:00 | Joypurhat | 59 | 13:00 | Motijheel | 30 | 18:30 | Shahjadpur | 94 | 18:00
33 | Cantonment | 116 | 18:30 | Juldah | 27 | 15:00 | Munshiganj | 88 | 19:00 | Shahjibazar | 98 | 19:00
34 | Chandpur | 64 | 18:00 | KSRM | 21 | 09:00 | Mymensingh | 224 | 18:30 | Shahmirpur | 34.8 | 23:00
35 | Chandraghona | 27 | 18:30 | Kabirpur | 281 | 12:00 | Naogaon | 111 | 19:00 | Shariatpur | 52 | 19:30
36 | Chapai | 55 | 12:00 | Kachua | 68 | 18:30 | Narail | 48 | 19:00 | Sherpur | 142 | 19:30
37 | Charsaidpur | 41 | 02:00 | Kallyanpur | 81 | 18:30 | Narinda | 60 | 18:30 | Shikalbaha | 33 | 19:00
38 | Chauddagram | 38 | 19:00 | Kalurghat | 30 | 15:00 | Narshingdi | 172 | 20:00 | Shikalbaha-230 | N/A | N/A
| Sub Divisional Engineer |  |  |  | Executive Engineer |  |  |  | Superintendent Engineer
| Network Operation Division |  |  |  | Network Operation Division |  |  |  | Load Despatch Circle
| (1) Honbl. State Minister |  |  |  | (8) Executive Director (O & M) PGCB. |  |  |  | (18) C.E. Transmission (1 & 2) PGCB.
| Ministry of Power,Energy & Mineral |  |  |  | (9) Member,Generation,PDB. |  |  |  | (19) S.E. System Protection,PGCB.
| Resources, GOB. |  |  |  | (10) Member,Distribution,PDB. |  |  |  | (20) Director,Public Relation,PDB.
| (2) Secy (Power Divn.)Ministry of |  |  |  | (11) Member,Transmission & |  |  |  | (21) Director Program, PDB.
| Power,Energy & Mineral Resources. |  |  |  | System Operation,PDB. |  |  |  | (22) S.E. Consumer Affairs,PDB.
| (3) Director General,Power cell |  |  |  | (12) Member,P&D,PDB. |  |  |  | (23) Director,Project Planning,PDB.
| (4) Chairman,BERC |  |  |  | (13) C.E (P & D), PGCB. |  |  |  | (24) Director,System Planning,PDB.
| (5) Chairman, BPDB. |  |  |  | (14) G.M. Commercial Operation |  |  |  | (25) Executive Eng.IMD.
| (6) Managing Director, PGCB. |  |  |  | (15) C.E. Generation,PDB. |  |  |  | (26) Executive Eng. EMD.
| (7) Member(Power & Industry) |  |  |  | (16) C.E, (P & D),PDB. |  |  |  | (27) NLDC
| Planning Commission. |  |  |  | (17) C.E. System Operation,PGCB

## Voltage
e
MAXIMUM & MINIMUM VOLTAGES OF DIFFERENT GRID SUB-STATIONS:
| Date: | 2023-03-18 | [7 empty] | QF-LDC-10
| Sub-Station | Max Voltage | Hour | Min | Hour | Sub-Station | Maxm | Hour | Min | Hour
|  |  |  | Voltage |  |  | Voltage |  | Voltage
| 400 KV | KV | Hour | KV | Hour | 400 KV | KV | Hour | KV | Hour
14 | Aminbazar | 406 | 06:00 | 394 | 21:00 | Kaliakoir | 398 | 13:00 | 389 | 15:00
| Bhulta | 404 | 08:00 | 391 | 23:00 | Madunaghat_I | 416 | 08:00 | 388 | 01:00
| Bibiana | 412 | 09:00 | 401 | 00:00 | Payra | 416 | 18:00 | 405 | 23:00
| BIPTC | 405 | 04:00 | 396 | 12:00 | Rahanpur_I | 422 | 14:00 | 400 | 07:00
| Gopalganj | 417 | 04:00 | 394 | 19:30
| 230 KV | KV |  | KV |  | 230 KV | KV |  | KV
| Agargaon | 236 | 08:00 | 132 | 16:00 | Hasnabad | 238 | 09:00 | 230 | 21:00
| AKSML | 239 | 08:00 | 224 | 00:00 | Hathazari | 238 | 08:00 | 227 | 01:00
| Aminbazar | 237 | 06:00 | 231 | 23:00 | Ishurdi | 237 | 18:00 | 226 | 12:00
| Ashuganj | 242 | 09:00 | 235 | 16:00 | Jhenaidah | 235 | 04:00 | 222 | 12:00
| Baghabari | 232 | 06:00 | 226 | 12:00 | Kaliakoir | 237 | 18:00 | 230 | 15:00
| Barapukuria | 223 | 03:00 | 213 | 08:00 | Keranigonj | 236 | 08:00 | 230 | 00:00
| Barishal | 237 | 07:00 | 230 | 00:00 | Khulna(S) | 240 | 04:00 | 227 | 12:00
| Bheramara | 235 | 20:00 | 222 | 12:00 | Madunaghat_I | 242 | 08:00 | 226 | 01:00
| Bhulta | 239 | 07:00 | 233 | 16:00 | Maniknagar | 236 | 03:00 | 231 | 11:00
| Bibiana | 242 | 09:00 | 236 | 02:00 | Meghnaghat | 241 | 07:00 | 237 | 21:00
| BIPTC | 238 | 20:00 | 224 | 12:00 | Mirsorai | 240 | 08:00 | 226 | 03:00
| Bogura | 231 | 06:00 | 222 | 08:00 | Rajshahi | 233 | 04:00 | 221 | 12:00
| Borhanuddin | 239 | 09:00 | 233 | 00:00 | Rampur | N/A | N/A | N/A | N/A
| BSRM | 240 | 08:00 | 226 | 01:00 | Rampura | 237 | 07:00 | 232 | 11:00
| Cumilla(N) | 239 | 08:00 | 231 | 23:00 | Shikalbaha | 238 | 08:00 | 226 | 02:00
| Fenchuganj | 246 | 09:00 | 242 | 00:00 | Shyampur | 236 | 07:00 | 231 | 00:00
| Ghorashal | N/A | N/A | N/A | N/A | Siddhirganj | 240 | 07:00 | 233 | 23:00
| GPH | 238 | 08:00 | 226 | 01:00 | Sirajgonj | 232 | 09:00 | 23 | 06:00
| Haripur | 236 | 05:00 | 232 | 00:00 | Tongi | 232 | 21:00 | 224 | 11:00
| 132 kV | KV |  | KV
| Aftabnagar | 139 | 06:00 | 134 | 11:00 | Lalbag | 136 | 05:00 | 129 | 14:00
| Agargaon | 136 | 06:00 | 132 | 21:00 | Lalmonirhat | 131 | 02:00 | 121 | 08:00
| Agrabad | 140 | 08:00 | 129 | 01:00 | Madanganj | 138 | 18:00 | 133 | 00:00
| AKS | 134 | 11:00 | 129 | 00:00 | Madaripur | 134 | 08:00 | 130 | 00:00
| Aminbazar | 137 | 06:00 | 131 | 23:00 | Madartek | 138 | 06:00 | 132 | 16:00
| Amnura | 134 | 03:00 | 126 | 08:00 | Madunaghat | 139 | 08:00 | 130 | 01:00
| Ashuganj | 140 | 08:00 | 135 | 16:00 | Magura | 138 | 06:00 | 129 | 12:00
| Bagerhat | 136 | 09:00 | 125 | 12:00 | Mahasthangarh | 133 | 04:00 | 126 | 08:00
| Bakulia | 138 | 08:00 | 128 | 01:00 | Manikganj | 137 | 23:00 | 132 | 01:00
| Banani | 139 | 09:00 | 133 | 11:00 | Maniknagar | 136 | 06:00 | 131 | 13:00
| Bangabhaban | 136 | 07:00 | 132 | 11:00 | Matarbari | 130 | 08:00 | 115 | 01:00
| Barapukuria | 136 | 04:00 | 127 | 07:00 | Matuail | 138 | 19:00 | 134 | 21:00
| Barguna | 130 | 07:00 | 125 | 00:00 | Millgate | 138 | 03:00 | 132 | 11:00
| Barishal | 133 | 04:00 | 129 | 00:00 | Mirpur | 137 | 08:00 | 130 | 21:00
| Barishal-230 | 134 | 03:00 | 130 | 00:00 | Mithapukur | 132 | 00:00 | 124 | 08:00
| Baroaulia | 140 | 08:00 | 129 | 01:00 | Modern | 138 | 08:00 | 130 | 01:00
| Baroirhat | 138 | 08:00 | 127 | 01:00 | Mogbazar | 139 | 06:00 | 134 | 16:00
| Bashundhara | 138 | 06:00 | 132 | 11:00 | Mongla | 137 | 09:00 | 125 | 12:00
| BashundharaCement | 138 | 18:00 | 133 | 00:00 | Motijheel | 136 | 07:00 | 132 | 11:00
| Beanibazar | 136 | 05:00 | 131 | 18:30 | Munshiganj | 138 | 18:30 | 133 | 23:00
| Benapole | 136 | 06:00 | 125 | 12:00 | Mymensingh | 134 | 20:00 | 113 | 16:00
| Bhaluka | 128 | 02:00 | 110 | 16:00 | Naogaon | 130 | 06:00 | 122 | 08:00
| Bhandaria | 133 | 18:00 | 125 | 12:00 | Narail | 136 | 06:00 | 128 | 12:00
| Bhangura | 138 | 03:00 | 136 | 10:00 | Narinda | 0 | 00:00 | N/A | N/A
| Bheramara | 135 | 20:00 | 127 | 12:00 | Narshingdi | 136 | 09:00 | 127 | 16:00
| Bheramara(GK) | 137 | 20:00 | 129 | 12:00 | Natore | 133 | 03:00 | 128 | 08:00
| Bhulta | 132 | 06:00 | 126 | 02:00 | Nawabganj | 136 | 07:00 | 131 | 21:00
| Bog-Sherpur | 135 | 06:00 | 128 | 07:00 | Netrakona | 129 | 02:00 | 114 | 21:00
| Bogura | 135 | 10:00 | 128 | 08:00 | New | 138 | 06:00 | 132 | 11:00
| Bogura-230 | 135 | 06:00 | 129 | 08:00 | Niamatpur | 130 | 06:00 | 118 | 08:00
| Brahmanbaria | 135 | 06:00 | 130 | 16:00 | Noapara | 137 | 06:00 | 127 | 13:00
| Cantonment | 136 | 06:00 | 131 | 21:00 | Pabna | 134 | 04:00 | 127 | 12:00
| Chandpur | 139 | 15:00 | 126 | 01:00 | Palashbari | 130 | 01:00 | 120 | 08:00
| Chandraghona | 141 | 08:00 | 130 | 02:00 | Panchagarh | 133 | 22:00 | 116 | 08:00
| Chapai | 135 | 06:00 | 128 | 15:00 | Patuakhali | 130 | 17:00 | 124 | 22:00
| Charsaidpur | 139 | 18:00 | 133 | 00:00 | Payra | 130 | 06:00 | 127 | 00:00
| Chauddagram | 140 | 08:00 | 128 | 23:00 | PHP | 139 | 08:00 | 126 | 01:00
| Chhatak | 136 | 03:00 | 131 | 18:30 | Postogola | 137 | 07:00 | 131 | 01:00
| Chowmuhani | 136 | 14:00 | 124 | 23:00 | Purbachal | 140 | 06:00 | 133 | 12:00
| Chuadanga | 135 | 03:00 | 125 | 12:00 | Purbasadipur | 128 | 00:00 | 121 | 18:30
| Coxsbazar | 130 | 08:00 | 115 | 00:00 | Rahim | 138 | 06:00 | 134 | 23:00
| Cumilla(N) | 141 | 09:00 | 133 | 23:00 | Rajbari | 133 | 04:00 | 126 | 12:00
| Cumilla(S) | 140 | 08:00 | 126 | 19:30 | Rajendrapur | 138 | 23:00 | 132 | 01:00
| Daudkandi | 137 | 08:00 | 130 | 21:00 | Rajshahi | 134 | 02:00 | 128 | 07:00
| Dhaka | 139 | 06:00 | 134 | 11:00 | Rajshahi-230 | 134 | 04:00 | 127 | 12:00
| Dhamrai | 136 | 09:00 | 131 | 16:00 | Ramganj | 139 | 09:00 | 122 | 02:00
| Dhanmondi | 139 | 07:00 | 135 | 00:00 | Rampur | 138 | 09:00 | 129 | 01:00
| Dohazari | 140 | 08:00 | 127 | 00:00 | Rampura | 138 | 05:00 | 133 | 12:00
| Faridpur | 134 | 06:00 | 128 | 12:00 | Rangamati | 139 | 09:00 | 130 | 01:00
| Fatullah | 138 | 19:00 | 132 | 23:00 | Rangpur | 132 | 00:00 | 120 | 08:00
| Fenchuganj | 140 | 09:00 | 136 | 15:00 | Ruppur | 136 | 20:00 | 128 | 12:00
| Feni | 139 | 08:00 | 129 | 01:00 | Saidpur | 131 | 02:00 | 120 | 07:00
| Ghorashal | 142 | 08:00 | 140 | 00:00 | Satkhira | 137 | 06:00 | 127 | 12:00
| Goalpara | 138 | 04:00 | 128 | 12:00 | Satmasjid | 136 | 06:00 | 131 | 21:00
| Gollamari | 135 | 18:00 | 127 | 12:00 | Savar | 137 | 06:00 | 129 | 23:00
| Gopalganj | 135 | 18:00 | 127 | 23:00 | Shahjadpur | 142 | 00:00 | 136 | 12:00
| Gopalganj-400 | 136 | 09:00 | 130 | 12:00 | Shahjibazar | 137 | 06:00 | 133 | 22:00
| Gulshan | 138 | 07:00 | 133 | 11:00 | Shahmirpur | 138 | 08:00 | 128 | 05:00
| Halishahar | 139 | 08:00 | 128 | 01:00 | Shariatpur | 135 | 06:00 | 128 | 13:00
| Haripur | 138 | 05:00 | 134 | 23:00 | Sherpur | 137 | 13:00 | 115 | 07:00
| HaripurSBU | 138 | 06:00 | 134 | 23:00 | Shikalbaha | 141 | 08:00 | 130 | 04:00
| Hasnabad | 137 | 08:00 | 133 | 23:00 | Shikalbaha-230 | 138 | 08:00 | 130 | 01:00
| Hathazari | 140 | 08:00 | 132 | 01:00 | Shitalakhya | 138 | 18:00 | 132 | 00:00
| Ishurdi | 136 | 22:00 | 129 | 12:00 | Sholosohor | 139 | 08:00 | 128 | 01:00
| Jaldhaka | 129 | 22:00 | 114 | 07:00 | Shyampur | 137 | 18:00 | 132 | 00:00
| Jamalpur | 138 | 20:00 | 116 | 08:00 | Shyampur-230 | 137 | 19:00 | 131 | 00:00
| Jashore | 135 | 03:00 | 125 | 12:00 | Siddhirganj | 138 | 07:00 | 134 | 00:00
| Jhenaidah | 138 | 05:00 | 130 | 12:00 | Sirajganj | 136 | 03:00 | 130 | 08:00
| Jhenaidah-230 | 139 | 04:00 | 130 | 12:00 | Sonargaon | 137 | 09:00 | 131 | 22:00
| Joydebpur | 142 | 07:00 | 135 | 16:00 | Sreemongol | 137 | 06:00 | 132 | 21:00
| Joypurhat | 130 | 05:00 | 119 | 08:00 | Srinagar | 137 | 09:00 | 131 | 21:00
| Juldah | 139 | 07:00 | 130 | 04:00 | SSM | 142 | 08:00 | 132 | 16:00
| Kabirpur | 139 | 23:00 | 128 | 12:00 | Sunamganj | 135 | 07:00 | 129 | 19:00
| Kachua | 141 | 18:00 | 128 | 01:00 | Sylhet | 136 | 03:00 | 133 | 14:00
| Kaliakoir | 141 | 18:00 | 133 | 21:00 | Tangail | 136 | 23:00 | 127 | 08:00
| Kallyanpur | 137 | 08:00 | 132 | 21:00 | Thakurgaon | 132 | 22:00 | 115 | 08:00
| Kalurghat | 139 | 09:00 | 130 | 01:00 | TK | 136 | 10:00 | 3 | 12:00
| Kamrangirchar | 136 | 05:00 | 132 | 21:00 | Tongi | 140 | 07:00 | 134 | 11:00
| Kaptai | 140 | 08:00 | 132 | 00:00 | Ullon | 139 | 05:00 | 133 | 11:00
| Kazla | 136 | 07:00 | 131 | 13:00 | Uttara | 136 | 09:00 | 130 | 21:00
| Keranigonj | 137 | 08:00 | 132 | 00:00 | UttaraNew | 137 | 01:00 | 132 | 11:00
| Khagrachori | 139 | 08:00 | 129 | 01:00 | Zigatola | 136 | 08:00 | 132 | 00:00
| Khulna | 138 | 17:00 | 127 | 12:00
| Khulna(S) | 138 | 09:00 | 130 | 12:00
| Khulshi | 137 | 09:00 | 129 | 00:00
| Kishoreganj | 134 | 05:00 | 123 | 16:00
| Kodda | 141 | 08:00 | 133 | 00:00
| KSRM | 138 | 07:00 | 129 | 01:00
| Kulaura | 139 | 04:00 | 136 | 18:30
| Kurigram | 132 | 02:00 | 120 | 08:00
| Kushtia | 136 | 04:00 | 127 | 12:00
| Sub Assistant Engineer | [5 empty] | Sub Divisional Engineer
| Network Operation Division | [5 empty] | Network Operation Division |  |  | Page 7 of 7

## L-Curve
Date | 2023-03-18
.
TIME | E-W INT.(Export) | EAST GRID | WEST GRID | TOTAL |  |  | DAILY LOAD CURVE
0:00 | 960 | 6482 | 4127 | 10609 |  |  |  | QF-LDC-11
0:30 | 550 | 6154.5 | 3627 | 9781.5 | Date: | 2023-03-18
1:00 | 140 | 5827 | 3127 | 8954
1:30 | 140.5 | 5725 | 3055 | 8780
2:00 | 141 | 5623 | 2983 | 8606
2:30 | 150.5 | 5595.5 | 2921 | 8516.5 | [5 empty] | Gen. at Eve. Peak | 12345 | 12345 MW (19:00 )
3:00 | 160 | 5568 | 2859 | 8427 | [6 empty] | 19:00
3:30 | 193 | 5513 | 2797.5 | 8310.5 | [5 empty] | Gen. at Day Peak | 9999 | 9999 MW (12:00 )
4:00 | 226 | 5458 | 2736 | 8194 | [6 empty] | 12:00
4:30 | 241.5 | 5330 | 2778.5 | 8108.5 | [5 empty] | Highest Generation | 12345
5:00 | 257 | 5202 | 2821 | 8023 | [6 empty] | 19:00
5:30 | 231 | 5268 | 2849.5 | 8117.5
6:00 | 205 | 5334 | 2878 | 8212
6:30 | 121 | 5477.5 | 3007.5 | 8485
7:00 | 37 | 5621 | 3137 | 8758
7:30 | 64.5 | 5749.5 | 3186 | 8935.5
8:00 | 92 | 5878 | 3235 | 9113
8:30 | 260 | 5789.5 | 3337 | 9126.5
9:00 | 428 | 5701 | 3439 | 9140
9:30 | 569 | 5693 | 3477.5 | 9170.5
10:00 | 710 | 5685 | 3516 | 9201
10:30 | 758.5 | 5797 | 3584 | 9381
11:00 | 807 | 5909 | 3652 | 9561
11:30 | 716 | 6137.5 | 3642.5 | 9780
12:00 | 625 | 6366 | 3633 | 9999
12:30 | 567.5 | 6461.5 | 3680.5 | 10142
13:00 | 510 | 6557 | 3728 | 10285
13:30 | 495 | 6516.5 | 3687 | 10203.5
14:00 | 480 | 6476 | 3646 | 10122
14:30 | 492.5 | 6587.5 | 3652 | 10239.5
15:00 | 505 | 6699 | 3658 | 10357
15:30 | 538.5 | 6623.5 | 3628 | 10251.5
16:00 | 572 | 6548 | 3598 | 10146
16:30 | 553.5 | 6593.5 | 3580.5 | 10174
17:00 | 535 | 6639 | 3563 | 10202
17:30 | 409 | 6781.5 | 3640.5 | 10422
18:00 | 283 | 6924 | 3718 | 10642
18:30 | 201.5 | 7464.5 | 4029 | 11493.5
19:00 | 120 | 8005 | 4340 | 12345
19:30 | 210 | 7750 | 4303 | 12053
20:00 | 180 | 7901 | 4250 | 12151 |  |  |  | Executive Engineer
20:30 | 282 | 7672 | 4241.5 | 11913.5 |  |  |  | Network Operation Division
21:00 | 384 | 7443 | 4233 | 11676
21:30 | 518 | 7274.5 | 4279 | 11553.5
22:00 | 652 | 7106 | 4325 | 11431 |  |  |  |  | Page 6 of 7
22:30 | 681 | 6960 | 4273.5 | 11233.5
23:00 | 710 | 6814 | 4222 | 11036
23:30 | 835 | 6648 | 4174.5 | 10822.5
24:00 | 960 | 6482 | 4127 | 10609
12345 MW (19:00 )
9999 MW (12:00 )

## En-Curve
DAILY ENERGY CURVE
Date | 2023-03-18 |  | Energy |  | 241287797
[13 empty] | 2023-03-18 |  |  |  |  | QF-LDC-12
TIME | GAS | HVDC | P.GEN(GAS). | P.GEN(HSD) | P.GEN(HFO). | COAL | HYDRO | G.GEN(HSD) | G.GEN(HFO) | TRIPURA | SOLAR | SHORTAGE
0:00 | 3993 | 885 | 2207 | 0 | 1367 | 1858 | 25 | 0 | 138 | 136 | 0 | 0
0:30 | 3799.5 | 892 | 2118.5 | 0 | 929.5 | 1802 | 25 | 0 | 86 | 129 | 0 | 0 | Date: | 2023-03-18
1:00 | 3606 | 899 | 2030 | 0 | 492 | 1746 | 25 | 0 | 34 | 122 | 0 | 0
1:30 | 3615 | 893.5 | 1968 | 0 | 444.5 | 1685.5 | 25 | 0 | 25.5 | 123 | 0 | 0 | [7 empty] | Total Energy | 241.2878 | Total Energy Gen 241.288 MKWHr Energy Not Served 0.207 MKWHr Energy Requirement 241.494 MKWHr
2:00 | 3624 | 888 | 1906 | 0 | 397 | 1625 | 25 | 0 | 17 | 124 | 0 | 0 | [7 empty] | Energy not Served | 0.20651
2:30 | 3635 | 888.5 | 1875.5 | 0 | 397 | 1565 | 25 | 0 | 8.5 | 122 | 0 | 0 | [7 empty] | Energy Requirement | 241.4943
3:00 | 3646 | 889 | 1845 | 0 | 397 | 1505 | 25 | 0 | 0 | 120 | 0 | 0
3:30 | 3666.5 | 888.5 | 1793 | 0 | 377 | 1447.5 | 25 | 0 | 0 | 113 | 0 | 0 | [5 empty] | Shortage
4:00 | 3687 | 888 | 1741 | 0 | 357 | 1390 | 25 | 0 | 0 | 106 | 0 | 0
4:30 | 3526 | 888.5 | 1800.5 | 0 | 365.5 | 1398 | 25 | 0 | 0 | 105 | 0 | 0
5:00 | 3365 | 889 | 1860 | 0 | 374 | 1406 | 25 | 0 | 0 | 104 | 0 | 0
5:30 | 3393 | 889.5 | 1895.5 | 0 | 405 | 1405.5 | 25 | 0 | 0 | 104 | 0 | 0
6:00 | 3421 | 890 | 1931 | 0 | 436 | 1405 | 25 | 0 | 0 | 104 | 0 | 0
6:30 | 3373 | 889.5 | 1974 | 0 | 679.5 | 1420 | 25 | 0 | 16 | 99 | 9 | 0 |  |  |  | Coal
7:00 | 3325 | 889 | 2017 | 0 | 923 | 1435 | 25 | 0 | 32 | 94 | 18 | 0
7:30 | 3300 | 840.5 | 1995.5 | 0 | 1128 | 1435 | 25 | 0 | 51.5 | 102.5 | 57.5 | 0 |  |  | Oil |  |  |  | ,
8:00 | 3275 | 792 | 1974 | 0 | 1333 | 1435 | 25 | 0 | 71 | 111 | 97 | 0
8:30 | 3252.5 | 803.5 | 1959.5 | 0 | 1326 | 1427.5 | 25 | 0 | 80.5 | 110.5 | 141.5 | 0
9:00 | 3230 | 815 | 1945 | 0 | 1319 | 1420 | 25 | 0 | 90 | 110 | 186 | 0
9:30 | 3254.5 | 829.5 | 1940 | 0 | 1273 | 1403.5 | 25 | 0 | 106 | 110 | 229 | 0
10:00 | 3279 | 844 | 1935 | 0 | 1227 | 1387 | 25 | 0 | 122 | 110 | 272 | 0
10:30 | 3337 | 865 | 1932.5 | 0 | 1277.5 | 1402.5 | 25 | 0 | 132.5 | 115 | 294 | 0
11:00 | 3395 | 886 | 1930 | 0 | 1328 | 1418 | 25 | 0 | 143 | 120 | 316 | 0
11:30 | 3436.5 | 885.5 | 2006.5 | 0 | 1435 | 1419 | 25 | 0 | 132 | 125 | 315.5 | 0
12:00 | 3478 | 885 | 2083 | 0 | 1542 | 1420 | 25 | 0 | 121 | 130 | 315 | 0
12:30 | 3483.5 | 885.5 | 2099 | 0 | 1639.5 | 1455.5 | 25 | 0 | 121 | 131 | 302 | 5
13:00 | 3489 | 886 | 2115 | 0 | 1737 | 1491 | 25 | 0 | 121 | 132 | 289 | 10
13:30 | 3489 | 886 | 2115 | 0 | 1737 | 1491 | 25 | 0 | 121 | 132 | 289 | 10
14:00 | 3489 | 886 | 2115 | 0 | 1737 | 1491 | 25 | 0 | 121 | 132 | 289 | 10
14:30 | 3352 | 886 | 2122.5 | 0 | 1909 | 1520.5 | 25 | 0 | 113 | 135 | 258 | 10
15:00 | 3215 | 886 | 2130 | 0 | 2081 | 1550 | 25 | 0 | 105 | 138 | 227 | 10
15:30 | 3241 | 886 | 2215.5 | 0 | 1908.5 | 1550.5 | 25 | 0 | 113 | 137 | 175 | 10
16:00 | 3267 | 886 | 2301 | 0 | 1736 | 1551 | 25 | 0 | 121 | 136 | 123 | 10
16:30 | 3357.5 | 885.5 | 2266.5 | 0 | 1764 | 1535.5 | 25 | 0 | 121 | 133 | 86 | 11
17:00 | 3448 | 885 | 2232 | 0 | 1792 | 1520 | 25 | 0 | 121 | 130 | 49 | 12
17:30 | 3423.5 | 885.5 | 2154.5 | 0 | 2030 | 1514.5 | 25 | 0 | 229.5 | 135 | 24.5 | 19.5
18:00 | 3399 | 886 | 2077 | 0 | 2268 | 1509 | 25 | 0 | 338 | 140 | 0 | 27
18:30 | 3576.5 | 886 | 2115.5 | 0 | 2799 | 1612.5 | 25 | 0 | 335 | 144 | 0 | 40.6865
19:00 | 3754 | 886 | 2154 | 0 | 3330 | 1716 | 25 | 0 | 332 | 148 | 0 | 54.3729
19:30 | 3850 | 773 | 2279 | 0 | 2969 | 1783 | 25 | 0 | 220 | 154 | 0 | 50.6866
20:00 | 4203 | 783 | 2220 | 0 | 2702 | 1891 | 25 | 0 | 173 | 154 | 0 | 47.0003
20:30 | 4238.5 | 782.5 | 2261 | 0 | 2408.5 | 1897 | 25 | 0 | 148 | 153 | 0 | 30.8728
21:00 | 4274 | 782 | 2302 | 0 | 2115 | 1903 | 25 | 0 | 123 | 152 | 0 | 14.7452
21:30 | 4238 | 782 | 2287.5 | 0 | 2033 | 1915 | 25 | 0 | 123 | 150 | 0 | 9.8726
22:00 | 4202 | 782 | 2273 | 0 | 1951 | 1927 | 25 | 0 | 123 | 148 | 0 | 5
22:30 | 4119.5 | 833.5 | 2197 | 0 | 1861.5 | 1932.5 | 25 | 0 | 121.5 | 143 | 0 | 2.5
23:00 | 4037 | 885 | 2121 | 0 | 1772 | 1938 | 25 | 0 | 120 | 138 | 0 | 0
23:30 | 4015 | 885 | 2164 | 0 | 1569.5 | 1898 | 25 | 0 | 129 | 137 | 0 | 10 | Max Temp. in Dhaka |  | 32.5° C
24:00 | 3993 | 885 | 2207 | 0 | 1367 | 1858 | 25 | 0 | 138 | 136 | 0 | 20
Executive Engineer
Network Operation Division
Page 5 of 7
GAS
Oil
HVDC
COAL
HYDRO
SOLAR
Total Energy Gen 241.288 MKWHr Energy Not Served 0.207 MKWHr Energy Requirement 241.494 MKWHr
Shortage
Note on W13: Author:

## Generation
g | 2023-03-18
Si No | Unit | 1:00 | 2:00 | 3:00 | 4:00 | 5:00 | 6:00 | 7:00 | 8:00 | 9:00 | 10:00 | 11:00 | 12:00 | 13:00 | 14:00 | 15:00 | 16:00 | 17:00 | 18:00 | 18:30 | 19:00 | 19:30 | 20:00 | 21:00 | 22:00 | 23:00 | 24:00 | KWH
1 | Karnaphuli Hydro PP Unit-1, 2 & 3 | 25 | 25 | 25 | 25 | 25 | 25 | 25 | 25 | 25 | 25 | 25 | 25 | 25 | 25 | 25 | 25 | 25 | 25 |  | 25 | 25 | 25 | 25 | 25 | 25 | 25 | 601620
2 | Karnaphuli Hydro PP Unit-4 & 5
3 | Chattogram TPP-1 | 135 | 135 | 135 | 135 | 135 | 135 | 140 | 140 | 140 | 140 | 135 | 135 | 135 | 135 | 135 | 135 | 135 | 135 |  | 135 | 135 | 135 | 135 | 140 | 140 | 140 | 3300000
4 | Chattogram TPP-2
5 | Raozan 25 MW PP | [7 empty] | 4 | 8 | [7 empty] | 0 | 0 |  | 12 | 25 | 25 | 0 |  |  | 0 | 67129
| Teknaf 20MW PP (Solartech) | [7 empty] | 4 |  | 17 | 16 | 13 | 6 | 13 | 10 | 3 | 1 | 0 | [8 empty] | 80595
6 | Sikalbaha 225MW CCPP (Gas) | 220 | 226 | 226 | 231 | 230 | 229 | 228 | 228 | 229 | 228 | 228 | 227 | 228 | 224 | 225 | 224 | 225 | 229 |  | 228 | 226 | 229 | 228 | 228 | 229 | 226 | 5270788
7 | Sikalbaha 225MW CCPP(Oil)
8
9 | Sikalbaha 150MW GTPP
10 | Sikalbaha 150MW GTPP(Oil)
| Dohazari -Kalaish 100 MW Peaking | 34 | 17 | [14 empty] | 0 | 54 |  | 68 | 68 | 51 | 51 | 51 | 51 | 51 | 412175
12 | Hathazari 100 MW peaking PP | [7 empty] | 27 | 26 | 24 | [6 empty] | 0 | 8 |  | 46 | 12 | 0 |  |  |  |  | 124656
| Sikalbaha 105 MW PP (Baraka Sikalbaha) | 17 | 17 | 17 | 17 | 17 | 18 | 34 | 34 | 43 | 51 | 51 | 51 | 51 | 51 | 51 | 51 | 51 | 51 |  | 51 | 51 | 51 | 51 | 51 | 51 | 51 | 1014509
| Daudkandi 200 MW PP (B.Trac) | [26 empty] | 0
14 | Titas 50 MW Peaking PP | [9 empty] | 2 | 22 | [5 empty] | 0 | 11 |  | 28 | 0 |  |  |  |  | 0 | 58864
15 | 210 MW Siddhirgonj TPP
16 | Siddhirgonj 2*120 MW GTPP | 37 | 37 | 39 | 39 | 102 | 100 | 38 | 40 | 39 | 41 | 41 | 99 | 96 | 62 | 98 | 97 | 99 | 57 |  | 92 | 100 | 96 | 100 | 97 | 37 | 37 | 1776000
17 | Siddhirganj 335 MW CCPP | 237 | 234 | 234 | 236 | 233 | 234 | 237 | 234 | 160 | 160 | 160 | 224 | 220 | 170 | 220 | 218 | 218 | 180 |  | 150 | 150 | 226 | 222 | 225 | 226 | 228 | 5199257
18 | Kodda 300 MW PP Unit-2 (Summit) | [6 empty] | 22 | 57 | 80 | 65 | 65 | 65 | 65 | 105 | 145 | 95 | 95 | 125 |  | 225 | 190 | 145 | 15 | 15 | 15 | 0 | 1605818
19 | Ashuganj 195MW PP (APSCL-United) | 8 | 8 | 8 | 8 | 8 | 8 | 8 | 8 | 8 | 8 | 8 | 8 | 8 | 8 | 8 | 8 | 8 | 8 |  | 8 | 8 | 8 | 8 | 8 | 8 | 8 | 200727
20 | Ghorasal TPP (Unit-1&2)
21 | Ghorasal Repowered CCPP:Unit-3 (GT
22 | Ghorasal Repowered CCPP Unit-4 | 130 | 130 | 130 | 130 | 128 | 128 | 130 | 130 | 130 | 130 | 130 | 130 | 130 | 130 | 100 | 100 | 100 | 105 |  | 100 | 100 | 100 | 100 | 100 | 100 | 100 | 2812500
23 | Ghorasal TPP Unit-5 | 100 | 100 | 100 | 100 | 100 | 100 | 100 | 100 | 100 | 100 | 100 | 100 | 100 | 100 | 100 | 100 | 170 | 180 |  | 180 | 180 | 180 | 180 | 180 | 180 | 180 | 2898000
24
25 | Ghorasal 365 MW CCPP Unit-7
26
28 | Ashuganj TPP Unit- 3
29 | Ashuganj TPP Unit- 4
30 | Ashuganj TPP Unit- 5
32 | Ashuganj 50 MW PP | 48 | 48 | 48 | 48 | 48 | 48 | 48 | 47 | 48 | 47 | 47 | 46 | 46 | 46 | 46 | 46 | 44 | 48 |  | 48 | 48 | 49 | 50 | 50 | 50 | 50 | 1119816
33 | Ashuganj 225 MW CCPP | 188 | 185 | 186 | 221 | 221 | 222 | 182 | 183 | 182 | 218 | 216 | 218 | 219 | 195 | 214 | 190 | 216 | 219 |  | 219 | 215 | 219 | 217 | 219 | 219 | 219 | 4982000
34 | Ashuganj 450 MW CCPP(South)
| Ashuganj 450 MW CCPP(North) | 285 | 280 | 285 | 285 | 280 | 280 | 280 | 280 | 285 | 280 | 325 | 280 | 280 | 295 | 280 | 295 | 280 | 280 |  | 310 | 310 | 310 | 315 | 310 | 315 | 280 | 7297300
| Ashuganj 420 MW CCPP(East) | 320 | 320 | 320 | 320 | 320 | 348 | 348 | 320 | 320 | 320 | 360 | 320 | 320 | 325 | 320 | 315 | 315 | 315 |  | 300 | 300 | 405 | 350 | 340 | 350 | 352 | 7940100
35 | Ashuganj 55 MW PP (Precision) | 55 | 54 | 54 | 10 | 10 | 10 | 10 | 20 | 20 | 28 | 35 | 35 | 35 | 35 | 35 | 40 | 50 | 48 |  | 54 | 52 | 52 | 53 | 54 | 54 | 53 | 938400
36 | Chandpur 150 MW CCPP
37 | Tongi 80 MW GTPP
38 | Haripur GTPP
39 | Haripur 412 MW CCPP | 401 | 401 | 401 | 400 | 402 | 402 | 400 | 400 | 390 | 364 | 366 | 397 | 402 | 382 | 390 | 402 | 403 | 396 |  | 397 | 399 | 399 | 398 | 399 | 398 | 399 | 9607160
40 | Meghnaghat 450 MW CCPP(MPL) | 450 | 450 | 450 | 400 | 400 | 400 | 400 | 370 | 320 | 360 | 360 | 450 | 450 | 400 | 450 | 450 | 450 | 450 |  | 450 | 450 | 450 | 450 | 450 | 400 | 450 | 9885750
41 | Haripur 360MW CCPP(HPL) | 349 | 350 | 322 | 303 | 303 | 303 | 303 | 278 | 277 | 277 | 277 | 351 | 333 | 307 | 337 | 338 | 337 | 338 |  | 306 | 306 | 352 | 352 | 352 | 304 | 352 | 7680000
42 | RPCL 210MW CCPP | 105 | 105 | 105 | 111 | 111 | 111 | 74 | 50 | 51 | 48 | 48 | 48 | 49 | 44 | 44 | 48 | 48 | 48 |  | 83 | 100 | 100 | 94 | 94 | 94 | 84 | 1734720
43 | Sutiakhali 50 MW Solar PP | [6 empty] | 3 | 14 | 28 | 38 | 44 | 46 | 45 | 40 | 30 | 14 | 6 | 0 | [8 empty] | 307060
44 | Fenchugonj CCPP Phase-1 | 44 | 44 | 43 | 43 | 42 | 43 | 43 | 44 | 44 | 43 | 41 | 42 | 41 | 40 | 39 | 40 | 40 | 42 |  | 43 | 42 | 43 | 42 | 44 | 43 | 43 | 1008000
45 | Fenchugonj CCPP Phase-2 | 43 | 43 | 43 | 43 | 43 | 43 | 43 | 43 | 43 | 43 | 43 | 43 | 43 | 43 | 43 | 43 | 43 | 43 |  | 43 | 43 | 43 | 43 | 43 | 43 | 43 | 984480
46 | Shajibazar 330 MW CCPP
47 | Shahjibazar GTPP Unit- 8 & 9 | 65 | 65 | 65 | 65 | 65 | 65 | 40 | 40 | 40 | 63 | 62 | 63 | 63 | 62 | 62 | 62 | 63 | 64 |  | 65 | 64 | 65 | 64 | 66 | 40 | 40 | 1405152
48 | Shahjibazar 86MW PP (Shahjibazar) | 40 | 10 | 10 | 10 | 10 | 89 | 89 | 89 | 89 | 89 | 89 | 89 | 89 | 89 | 89 | 89 | 89 | 86 |  | 89 | 89 | 89 | 89 | 89 | 89 | 89 | 1727040
Shahjibazar 100 MW GTPP
49 | Shahjibazar 50MW PP (EPL)
50 | Sylhet 225 MW CCPP | 140 | 140 | 140 | 140 | 140 | 140 | 140 | 140 | 140 | 140 | 140 | 135 | 130 | 50 | 63 | 66 | 65 | 80 |  | 95 | 110 | 124 | 125 | 126 | 124 | 124 | 2870670
51 | Sylhet 20 MW GTPP
52 | Sylhet 50MW PP (EPL)
53 | Sylhet 10MW PP (Desh) | 8 | 8 | 8 | 8 | 8 | 8 | 8 | 8 | 6 | 6 | 6 | 6 | 6 | 6 | 8 | 7 | 8 | 8 |  | 8 | 8 | 8 | 8 | 8 | 8 | 8 | 178200
54 | Hobiganj 11MW PP Cofidence-E | 8 | 8 | 8 | 8 | 8 | 8 | 8 | 8 | 8 | 8 | 8 | 8 | 8 | 8 | 8 | 8 | 8 | 8 |  | 8 | 8 | 8 | 8 | 8 | 8 | 8 | 192384
55 | Fenchugonj 51 MW PP (Barakatullah) | 51 | 11 | 11 | 11 | 11 | 11 | 30 | 31 | 31 | 47 | 51 | 51 | 48 | 51 | 48 | 50 | 50 | 50 |  | 50 | 50 | 50 | 50 | 50 | 50 | 50 | 916200
56 | Shahjahanulla 25 MW PP | 8 | 8 | 8 | 8 | 8 | 8 | 8 | 8 | 8 | 8 | 8 | 8 | 8 | 8 | 8 | 8 | 8 | 8 |  | 8 | 8 | 8 | 8 | 8 | 8 | 8 | 187680
57 | Bibiana-II 341 MW CCPP (Summit) | 260 | 270 | 270 | 270 | 295 | 300 | 265 | 255 | 260 | 150 | 130 | 130 | 135 | 135 | 140 | 280 | 290 | 280 |  | 260 | 300 | 280 | 270 | 290 | 270 | 275 | 5894500
| Bibiyana South 400 MW | 340 | 340 | 340 | 340 | 340 | 390 | 400 | 360 | 360 | 360 | 392 | 400 | 400 | 370 | 400 | 390 | 400 | 330 |  | 360 | 400 | 400 | 400 | 400 | 400 | 400 | 8947400
58 | Nababganj 55 MW PP (Southern power ) |  |  |  |  | 17 | 17 |  |  |  |  | 17 | 17 | 17 | 35 | 35 | 35 | 35 | 35 |  | 45 | 55 | 55 | 55 | 17 | 17 | 17 | 474685
59 | Tangail Palli Power Gen 22 MW | [16 empty] | 0 | 5 |  | 6 | 6 | 6 | 6 | 6 | 6 | 0 | 35760
60 | Barabkunda 22 MW PP (Regent) | 5 | 5 | 5 | 5 | 5 | 5 | 5 | 5 | 5 | 5 | 5 |  | 0 | 5 | 5 | 5 | 5 | 5 |  | 5 | 5 | 5 | 5 | 5 | 5 | 5 | 106800
61 | Narshingdi 22 MW PP (Doreen) | 22 | 22 | 22 | 22 | 22 | 22 | 22 | [10 empty] | 0 |  | 22 | 22 | 22 | 22 | 22 | 22 | 22 | 273132
62 | Tangail 22 MW PP (Doreen) | 19 | 19 | 19 | 19 | 19 | 19 | 19 | 19 | 19 | 17 | 17 | 19 | 19 | 19 | 19 | 19 | 19 | 19 |  | 19 | 19 | 19 | 19 | 19 | 19 | 19 | 436788
63 | Impoprt (Tripura) | 122 | 124 | 120 | 106 | 104 | 104 | 94 | 111 | 110 | 110 | 120 | 130 | 132 | 130 | 138 | 136 | 130 | 140 |  | 148 | 154 | 154 | 152 | 148 | 138 | 136 | 3003840
64 | Malancha, Ctg. EPZ (United) | [25 empty] | 0 | 43680
65 | Feni 22MW PP (Doreen) | 21 | 21 | 21 | 21 | 21 | 21 | 13 | 21 | 21 | 8 | 18 | 18 | 20 | 20 | 20 | 20 | 20 | 20 |  | 20 | 20 | 20 | 0 | 21 | 21 | 21 | 425808
66 | Feni 11 MW PP (Doreen) | 10 | 10 | 10 | 10 | 10 | 10 | 10 | 10 | 10 | 10 | 10 | 10 | 10 | 10 | 10 | 10 | 10 | 10 |  | 10 | 10 | 10 | 10 | 10 | 10 | 10 | 239040
67 | Jangalia 33MW PP (Summit) | 33 | 33 | 33 | 33 | 33 | 33 | 33 | 33 | 33 | 25 | 25 | 28 | 33 | 33 | 33 | 33 | 33 | 33 |  | 33 | 33 | 33 | 33 | 33 | 33 | 33 | 795900
68 | Cumilla 25 MW PP (Summit) | 15 | 15 | 15 | 15 | 15 | 15 | 15 | 15 | 15 | 15 | 15 | 15 | 15 | 17 | 18 | 18 | 18 | 18 |  | 21 | 21 | 21 | 21 | 21 | 21 | 21 | 407750
69 | Summit Ashulia | 23 | 23 | 23 | 23 | 23 | 23 | 23 | 23 | 23 | 23 | 23 | 23 | 23 | 23 | 23 | 23 | 23 | 23 |  | 23 | 23 | 23 | 23 | 23 | 23 | 23 | 552000
70 | Summit Madhabdi | 29 | 29 | 29 | 29 | 29 | 29 | 8 | 27 | 27 | 19 | 19 | 19 | 25 | 25 | 25 | 25 | 25 | 25 |  | 25 | 25 | 25 | 25 | 26 | 26 | 26 | 563040
71 | Maona 33 MW PP(Summit) | 0 | 0 | 20 | 20 | 20 | 20 | [5 empty] | 17 | 25 | 25 | 25 | 25 | 33 | 33 |  | 33 | 33 | 33 | 33 | 33 | 33 | 33 | 492400
72 | Rupganj 33 MW PP(Summit) | 33 | 33 | 33 | 33 | 33 | 8 | 16 | 16 | 16 | 16 | 16 | 8 | 16 | 16 | 16 | 16 | 16 | 16 |  | 16 | 33 | 33 | 33 | 33 | 33 | 33 | 592500
73 | Ghorashal 108MW PP (Regent) | 81 | 81 | 45 | 45 | 45 | 45 | 77 | 78 | 78 | 81 | 77 | 81 | 81 | 80 | 81 | 84 | 52 | 52 |  | 52 | 52 | 52 | 52 | 52 | 52 | 52 | 1570272
| Feni Lanka Power | [6 empty] | 17 | 17 | [8 empty] | 0 | 15 |  | 17 | 17 | 17 | 17 | 17 | 17 | 17 | 143640
| Chowmuhani 113 MW | 9 | 9 | 9 | 9 | 9 | 9 | 9 | 24 | 46 | 25 | 25 | 45 | 55 | 55 | 55 | 55 | 59 | 62 |  | 105 | 106 | 106 | 55 | 55 | 9 | 9 | 978600
| Manikgonj 162MW PP(MPGL) | [5 empty] | 1 | 54 | 54 | 35 | 35 | 35 | 90 | 145 | 162 | 162 | 72 | 72 | 89 |  | 162 | 126 | 72 | 17 | 17 | 17 | 17 | 1399680
77 | Siddhirganj 100 PP(Dutch Bangla) | [6 empty] | 3 | 25 | 32 | 16 | 16 | 30 | 50 | 62 | 70 | 40 | 40 | 45 |  | 82 | 50 | 48 | 24 | 24 | 24 | 0 | 625920
78 | Gazipur 52 MW PP | [6 empty] | 11 | 42 | 42 | 42 | 42 | 42 | 42 | 42 | 42 | 42 | 42 | 50 |  | 50 | 51 | 51 | 51 | 51 | 51 | 51 | 794880
79 | Kodda 150 MW PP | [6 empty] | 32 | 32 | 32 | 64 | 64 | 64 | 64 | 48 | 48 | 64 | 64 | 98 |  | 115 | 98 | 82 | 32 | 32 | 64 | 82 | 1054080
80 | Jamalpur 95 MW PP(Powerpac)
81 | Jangalia 52 MW PP (Lakdanavi) | 8 | [16 empty] | 0 |  | 7 | 8 | 8 | 8 | 8 | 8 | 8 | 57936
| Gazipur 100 MW PP | [6 empty] | 52 | 52 | 35 | 35 | 35 | 35 | 35 | 50 | 52 | 70 | 88 | 88 |  | 100 | 100 | 100 | 100 | 100 | 90 | 52 | 1163520
| Kaptai 7 MW Solar PP | [6 empty] | 0 | 0 |  | 2 | 1 | 0 | 1 | 2 | 3 | 1 | 0 | [9 empty] | 11039
| Jodiac Power | [5 empty] | 1 | 17 | 17 | 17 | 17 | 17 | 28 | 35 | 35 | 35 | 35 | 35 | 35 |  | 35 | 35 | 35 | 35 | 35 | 35 | 35 | 661558
| Karnaphuli Power Ltd. | 54 | 54 | 54 | 54 | 54 | 54 | 54 | 54 | 70 | 74 | 55 | 55 | 55 | 55 | 55 | 65 | 72 | 91 |  | 92 | 92 | 92 | 92 | 92 | 92 | 58 | 1631738
82 | Madanganj 102 PP(Summit) | [8 empty] | 23 | 34 | 34 | 34 | 34 | 55 | 76 | 51 | 51 | 52 |  | 78 | 55 | 53 | 22 | 17 | 17 | 17 | 607086
83 | Pagla (DPA )
84 | B.Baria (Aggreko) 85MW
85 | Keraniganj 100 MW PP (Powerpac)
86 | Meghnaghat CCPP ( Summit) | 283 | 289 | 292 | 301 | 323 | 287 | 283 | 296 | 273 | 300 | 310 | 295 | 280 | 300 | 285 | 305 | 295 | 270 |  | 275 | 300 | 272 | 310 | 293 | 312 | 294 | 7127825
87 | Meghnaghat 100 MW(IEL)
| Meghnaghat 104 MW PP (OPCL) | [6 empty] | 26 | 55 | 45 | 36 | 40 | 72 | 73 | 73 | 73 | 40 | 46 | 55 |  | 90 | 72 | 36 | 17 | 17 | 17 | 17 | 874560
88 | Ghorashal 78.5 MW PP(MAX)
90 | Ashuganj 53MW PP (United)
91 | Juldah 100 MW Unit-1 (Acorn) | 10 | 10 | 10 | 10 | 10 | 10 | 33 | 33 | 33 | 33 | 44 | 44 | 44 | 44 | 44 | 44 | 33 | 65 |  | 54 | 54 | 54 | 54 | 54 | 54 | 54 | 885240
92 | Fenchuganj 44MW (Energyprima) | 47 | 10 | 10 | 10 | 10 | 20 | 38 | 44 | 44 | 47 | 44 | 47 | 44 | 46 | 46 | 46 | 47 | 47 |  | 47 | 47 | 47 | 47 | 47 | 47 | 47 | 926424
93 | Ashuganj 51 MW PP (Midland) | 10 | 10 | 10 | 10 | 10 | 10 | 20 | 43 | 43 | 43 | 43 | 43 | 43 | 43 | 43 | 43 | 43 | 43 |  | 43 | 43 | 43 | 43 | 43 | 43 | 43 | 906581
94 | Gagnagar 102 MW PP (Digital Power) | [6 empty] | 24 | 24 | 32 | 32 | 32 | 50 | 50 | 84 | 70 | 40 | 40 | 65 |  | 92 | 8 | 24 | 24 | 24 | 24 | 0 | 708192
95 | Patenga 50MW PP (Baraka) | 19 | 19 | 19 | 19 | 19 | 19 | 19 | 19 | 19 | 19 | 19 | 18 | 19 | 18 | 19 | 19 | 19 | 19 |  | 19 | 19 | 19 | 19 | 19 | 19 | 19 | 467040
96 | Chattogram 108 MW PP (ECPV) | [9 empty] | 0 | [15 empty] | 0
97 | katpotti 52 MW
98 | Bosila 108MW PP(CLC)
99 | Madanganj-55 MW PP(Summit) | [6 empty] | 16 | 55 | 55 | 40 | 40 | 42 | 55 | 55 | 55 | 30 | 30 | 30 |  | 55 | 30 | 30 | 15 | 15 | 15 | 15 | 676752
100 | Manikganj 55 MW PP (Northern) | [7 empty] | 35 | 35 | 35 | 35 | 35 | 35 | 35 | 35 | 35 | 35 | 35 |  | 35 | 35 | 35 | 17 |  |  | 0 | 470362
101 | Kushiara 163 MW CCPP (KP) | 112 | 80 | 80 | 80 | 80 | 80 | 112 | 80 | 80 | 80 | 80 | 80 | 112 | 112 | 112 | 112 | 112 | 80 |  | 112 | 112 | 112 | 112 | 112 | 80 | 80 | 2320281
102 | Sarishabari 3 MW Solar Plant | [6 empty] | 0 | 1 | 1 |  | 2 | 2 | 2 | 2 | 1 | 1 | 0 | [9 empty] | 11450
103 | Kamalaghat 54 MW PP(Banco Energy) | [10 empty] | 17 | 17 | 17 | 17 | 17 | 17 | 17 | 17 |  | 54 | 54 | 54 | 54 | 35 |  | 0 | 325800
104 | Keranigonj 300 MW PP (APR)
105 | Bramhangoan 100 MW PP (Aggreko)
106 | Mymensingh 200 MW PP (United) | 8 | 8 | 8 | 8 | 8 | 9 | 34 | 47 | 47 | 47 | 75 | 75 | 75 | 75 | 75 | 82 | 108 | 126 |  | 164 | 164 | 164 | 165 | 165 | 165 | 69 | 1824000
112 | Aurahati 100MW PP (Aggreko)
114 | Kodda 149 MW PP Unit-1 (Summit) | [6 empty] | 9 | 17 | 17 | 18 | 34 | 35 | 35 | 34 | 35 | 35 | 35 | 40 |  | 134 | 115 | 115 | 101 | 101 | 100 | 26 | 946800
115 | Juldah 100 MW PP Unit-3 (Acorn) | 50 | 50 | 50 | 50 | 50 | 50 | 50 | 50 | 50 | 50 | 50 | 50 | 50 | 50 | 50 | 50 | 50 | 50 |  | 100 | 100 | 100 | 100 | 100 | 100 | 100 | 1504320
116 | Chandpur 200MW (Desh energy) | 17 | 17 | 17 | 17 | 17 | 17 | 17 | 17 | 20 | 34 | 34 | 34 | 34 | 34 | 34 | 34 | 34 | 60 |  | 100 | 100 | 100 | 100 | 34 | 17 | 17 | 913920
117 | Ashuganj 150MW PP (Midland) | 10 | 10 | 10 | 10 | 10 | 15 | 38 | 41 | 36 | 35 | 38 | 46 | 50 | 50 | 50 | 50 | 63 | 117 |  | 137 | 140 | 140 | 100 | 100 | 100 | 100 | 1405091
118 | Bibiyana-III 400 MW CCPP | 370 | 370 | 370 | 371 | [17 empty] | 147 | 275 | 82 | 81 | 80 | 2100000
| Jamalpur 115 MW PP (United) | 76 | 48 | 48 | 27 | 27 | 31 | 47 | 47 | 47 | 47 | 66 | 85 | 113 | 113 | 113 | 84 | 84 | 84 |  | 104 | 113 | 113 | 113 | 104 | 104 | 28 | 1798800
| Anwara 300 MW PP (United) | [5 empty] | 15 | 30 | 83 | 15 | 15 | 15 | 50 | 73 | 100 | 65 | 50 | 50 | 100 |  | 220 | 135 | 100 | 65 | 65 | 65 | 65 | 1324800
| Juldah unit-2 (Acorn) | 12 | 12 | 12 | 12 | 12 | 12 | 13 | 45 | 48 | 25 | 25 | 41 | 52 | 63 | 64 | 60 | 25 | 35 |  | 87 | 70 | 77 | 50 | 40 | 40 | 40 | 909120
| Anlima Energy Ltd. | 107 | 107 | 107 | 107 | 107 | 91 | 90 | 90 | 90 | 90 | 90 | 90 | 90 | 90 | 90 | 90 | 90 | 90 |  | 90 | 90 | 90 | 90 | 90 | 90 | 90 | 2250655
| Bhairob 54.5 MW | [12 empty] | 0 | 9 | 17 | 17 | 17 | 17 |  | 17 | 17 | 17 | 17 | 17 | 17 | 17 | 204840
| Spectra Solar Plant Ltd. | [6 empty] | 2 | 9 | 8 | 22 | 25 | 28 | 29 | 24 | 17 | 10 | 4 | 0 | [8 empty] | 179905
| Chandpur 115(Doreen) | 61 | 36 | 36 | 17 | 17 | 24 | 35 | 36 | 36 | 36 | 36 | 36 | 36 | 47 | 72 | 73 | 80 | 94 |  | 94 | 94 | 95 | 95 | 95 | 95 | 94 | 1395840
| Kanchan Purbachal Power Generation Ltd. | [5 empty] | 2 | 17 | 17 | [8 empty] | 0 | 17 |  | 17 | 17 | 17 | 17 | 17 | 17 | 17 | 189000
| Mirsharai 150 MW (Oil) | [25 empty] | 0 | 0
Mirsharai 150 MW (Gas)
120 | Eastern Zone Total | 5827 | 5623 | 5568 | 5458 | 5202 | 5334 | 5621 | 5878 | 5701 | 5685 | 5909 | 6366 | 6557 | 6476 | 6699 | 6548 | 6639 | 6924 | 6699 | 8005 | 7750 | 7901 | 7443 | 7106 | 6814 | 6482 | 153017320
121
122
123 | Khulna 60MW
124 | Khulna 115 MW PP (KPCL-1 & 3)
| Khulna 115 PP MW (KPCL-2) | [6 empty] | 19 | 49 | 33 | 16 | 16 |  | 0 | 13 | 49 | 65 | 85 | 91 |  | 99 | 99 | 66 | 32 | 32 | 32 | 32 | 698880
125 | Khulna 330 MW CCPP (GAS)
126 | Khulna 330 MW CCPP (OIL)
127 | Khulna (Aggreeco) 55MW
128 | Faridpur 50 MW Peaking PP | [16 empty] | 0 | 27 |  | 3 | 2 | 0 |  |  |  |  | 59040
Khulna 225 MW CCPP
Kulna 225 MW CCPP (GAS)
129 | Rupsha 105 MW PP (Orion rupsha) | [6 empty] | 1 | 15 | 17 | 17 | 17 | 17 | 19 | 45 | 55 | 17 | 17 | 18 |  | 40 | 35 | 35 | 17 | 17 | 17 | 0 | 448320
130 | Mongla Orion 100 MW Solar PP | [6 empty] | 5 | 35 | 45 | 35 | 46 | 30 | 26 | 31 | 39 | 14 | 7 | 0 | [8 empty] | 351850
131 | Rampal 1320 MW (BIFPCL)
132 | United Payra Power Ltd. | [15 empty] | 0 | 3 | 17 |  | 54 | 35 | 0 |  |  |  | 0 | 84000
133 | Bhola Nutan Biddut BD LTD (GAS)
Bhola Nutan Biddut BD LTD (OIL)
| Barisal 110 MW PP (Summit ) | [25 empty] | 0 | 0
Barisal GT PP Unit-1& 2
136 | Barisal 307 MW | 304 | 305 | 305 | 300 | 306 | 305 | 305 | 305 | 280 | 217 | 218 | 220 | 221 | 219 | 218 | 219 | 220 | 219 |  | 249 | 249 | 294 | 304 | 307 | 306 | 229 | 6458200
137 | Bhola 95 MW PP (Aggreko)
| Bhola 225 MW CCPP | 162 | 170 | 170 | 170 | 170 | 142 | 170 | 170 | 158 | 171 | 171 | 171 | 160 | 170 | 170 | 170 | 170 | 144 |  | 157 | 157 | 157 | 170 | 170 | 170 | 170 | 4077991
140 | Bhola 33 MW PP (Venture) | 19 | 18 | 18 | 17 | 16 | 16 | 15 | 15 | 14 | 13 | 13 | 14 | 14 | 12 | 12 | 13 | 13 | 14 |  | 22 | 22 | 19 | 19 | 23 | 22 | 21 | 388500
141 | Noapara 100 MW PP (Bangla Trac) | [25 empty] | 0 | 0
142 | Noapara 40 MW PP (Khanjahan Ali) | [16 empty] | 0 | 8 |  | 8 | 0 | [5 empty] | 10125
143 | Gopalganj 100 MW Peaking PP | [16 empty] | 0 | 50 |  | 0 | [6 empty] | 71552
144 | Bheramara GTPP Unit-3
145 | Madhumati 100 MW PP | [12 empty] | 0 | 15 | 15 | 15 | 15 | 15 |  | 15 | 15 | 15 | 15 | 15 |  | 0 | 158688
146 | Bheramara HVDC | 899 | 888 | 889 | 888 | 889 | 890 | 889 | 792 | 815 | 844 | 886 | 885 | 886 | 886 | 886 | 886 | 885 | 886 |  | 886 | 773 | 783 | 782 | 782 | 885 | 885 | 20618181
147 | Bheramara 410 MW CCPP | [12 empty] | 0 | 45 | 45 | 45 | 45 | 130 |  | 350 | 350 | 350 | 355 | 350 | 355 | 355 | 2403936
148 | Payra 1320 MW | 1242 | 1120 | 1000 | 890 | 900 | 900 | 930 | 930 | 940 | 970 | 1000 | 1000 | 1070 | 1122 | 1132 | 1132 | 1100 | 1090 |  | 1230 | 1244 | 1244 | 1244 | 1244 | 1244 | 1244 | 27942400
149
150 | Barapukuria TPP Unit-1
151 | Barapukuria TPP Unit-2
152 | Barapukuria 275 MW TPP Unit-3 | 200 | 200 | 200 | 200 | 200 | 200 | 200 | 200 | 200 | 200 | 200 | 200 | 200 | 200 | 200 | 200 | 200 | 200 |  | 200 | 200 | 199 | 200 | 200 | 200 | 200 | 4859300
153 | Baghabari 71 MW GTPP | [14 empty] | 0 | 60 | 70 | 65 |  | 40 | 40 | 40 | 0 |  |  |  | 250000
156 | Baghabari 100 MW GTPP | [15 empty] | 0 | 70 | 70 |  | 50 | 50 | 60 | 70 | 70 |  |  | 340000
| Baghabari 50 MW Peaking PP | [17 empty] | 0 |  | 32 | 0 | [5 empty] | 30672
| Sirajgonj 6.55 MW Solar | [6 empty] | 0 | 1 | 2 | 3 | 4 | 4 | 4 | 3 | 2 | 1 | 0 | 0 | [8 empty] | 30420
157 | Sirajgonj 225MW CCPP Unit-1 (Gas) | 5 | 20 | 15 | 8 | 4 | 35 | 93 | 130 | 175 | 218 | 215 | 216 | 214 | 0 |  |  | 0 | 10 |  | 55 | 60 | 55 | 90 | 196 | 170 | 170 | 2429636
158 | Sirajgonj 225MW CCPP Unit-1(Oil)
Sirajgonj 225 MW CCPP Unit-2 (Gas)
Sirajgonj 225 MW CCPP Unit-2 (Oil)
159 | Sirajgonj 225MW CCPP Unit-3 (Gas)
Sirajgonj 225MW CCPP Unit-3 (Oil)
| Sirajgonj 400 MW CCPP Unit-4 | 235 | 235 | 235 | 236 | 309 | 322 | 337 | 337 | 380 | 384 | 386 | 383 | 418 | 365 | 419 | 418 | 370 | 282 |  | 360 | 420 | 364 | 417 | 380 | 360 | 363 | 8402109
160 | Sirajgonj 400MW CCPP Unit-4 (Oil)
161 | Bera 70 MW Peaking PP | [16 empty] | 0 | 4 |  | 4 | 4 | 4 | 4 | 4 | 5 | 5 | 29905
162 | Bogra 22 MW PP (GBB) | 22 | 22 | 22 | 22 | 22 | 22 | 22 | 22 | 22 | 22 | 21 | 20 | 19 | 19 | 17 | 18 | 18 | 21 |  | 18 | 20 | 22 | 22 | 22 | 22 | 22 | 475440
163 | Bogura 20 MW PP (Energyprima)
164 | Ullapara 11 MW PP (Summit) | 5 | 5 | 5 | 5 | 5 | 5 | 11 | 11 | 11 | 11 | 11 | 11 | 11 | 11 | 11 | 11 | 11 | 11 |  | 11 | 11 | 11 | 11 | 11 | 11 | 11 | 220428
165 | Amnura 50 MW PP(Sinha) | [25 empty] | 0 | 1370
166 | Katakhali 50 MW PP (Northern) | [16 empty] | 0 | 8 |  | 0 | [6 empty] | 6861
167 | Katakhali 50 MW Peaking PP | [7 empty] | 12 | 32 | 32 | 32 | 32 | 32 | 32 | 32 | 32 | 32 | 38 |  | 0 | [6 empty] | 302237
168 | Santahar 50 MW Peaking PP | [16 empty] | 0 | 16 |  | 36 | 36 | 36 | 36 | 36 |  |  | 156560
169 | Natore 52 MW PP (Rajlanka) | [19 empty] | 4 | 8 | 0 |  |  |  | 0 | 6254
170 | Chapainawabganj 100 MW Peaking PP | [10 empty] | 25 | 25 | 25 | 25 | 25 | 25 | 25 | 32 |  | 0 | [6 empty] | 215752
171 | Baghabari 200 MW PP (Paramount)
| Bagura 113 MW PP (Confidence)-2 | [5 empty] | 3 | 50 | 94 | 94 | 94 | 94 | 94 | 94 | 94 | 70 | 70 | 70 | 75 |  | 90 | 90 | 90 | 94 | 94 | 94 | 94 | 1653888
172 | Confidence Power Bogura Unit-1 113 MW | [5 empty] | 35 | 35 | 35 | 70 | 70 | 70 | 70 | 90 | 112 | 50 | 35 | 35 | 100 |  | 112 | 112 | 70 | 35 | 35 | 35 | 35 | 1141536
173 | Rangpur 20 MW GTPP | 0 | 0 | 0 | 0 | 0 | 0 | 0 | 0 | 0 | 0 | 0 | 0 | 0 | 0 | 0 | 0 | 0 | 0 |  | 0 | 0 | 0
175 | Saidpur 20 MW GTPP | 0 | 0 | 0 | 0 | 0 | 0 | 0 | 0 | 0 | 0 | 0 | 0 | 0 | 0 | 0 | 0 | 0 | 0 |  | 0 | 0 | 0 | 0 | 0 | 0 | 0
176 | Rangpur 113 MW PP (Confidence) | 34 |  |  |  |  | 3 | 47 | 49 | 49 | 44 | 49 | 49 | 49 | 49 | 49 | 35 | 35 | 41 |  | 106 | 106 | 107 | 107 | 106 | 106 | 106 | 1201113
177 | Sympa Solar Power 8MW | [6 empty] | 0 | 1 | 3 | 4 | 5 | 7 | 6 | 5 | 5 | 4 | 3 | 0 | [8 empty] | 44022
178 | Energypac Power Venture Thakurgaon Ltd. | [12 empty] | 0 | 18 | 37 | 38 | 36 | 36 |  | 72 | 75 | 75 | 54 | 55 |  | 0 | 462336
| Intraco Solar 30 MW | [6 empty] | 2 | 8 | 16 | 23 | 29 | 30 | 24 | 27 | 22 | 12 | 5 | 0 | [8 empty] | 192660
| Adani Power Jharkhanda Ltd | [16 empty] | 0 | 0 |  | 37 | 90 | 154 | 155 | 176 | 188 | 185 | 1061355
178 | Teesta Solar Limited | [6 empty] | 6 | 24 | 83 | 128 | 144 | 155 | 146 | 128 | 98 | 63 | 23 | 0 | [8 empty] | 984960