## Forecast
[5 empty] | Power Grid Company of Bangladesh Ltd. | [10 empty] | QF-LDC-07
|  |  | Report on Forecasted Generation & Demand of national grid on | [6 empty] | 2023-03-21 | Tuesday
|  | Date (day): | 2023-03-21 |  | Tuesday
| Probable Maximum |  | Generation : |  | (a) At Day Peak Hour : | 12403.6 | MW |  |  | (b) At Evening Peak Hour : |  | 14093 | MW
Sl. | [6 empty] | Present | Actual Generation |  | Forecasted Available Gen. on |  | Ev. Peak Gen.Shortage |  | Plants under |  | Probable
No. | Name of the Power Station |  | Fuel | Producer | Installed Capacity |  | Capacity | On | 2023-03-20 | 2023-03-21 | during | for Fuel | for plant. S/D | Shut down (date)/ |  | Start up
[8 empty] | Day Peak | Ev. Peak | Day Peak | Ev. Peak | Limitation | M/C Problem | Remarks |  | Date
[5 empty] | Unit No. X Capacity | MW | MW | MW | MW | MW | MW | MW | MW
1 | Ghorasal Repowered CCPP:Unit-3 (GT |  | Gas | PDB | 1*260 | 260 | 260 | 0 | 0 | 0 | 0 |  | 260 | Under maint.
2 | Ghorasal Repowered CCPP Unit-4 |  | Gas | PDB | 1*210 | 210 | 180 | 100 | 100 | 100 | 100 | 80 |  | Gas shortage
| Ghorasal TPP Unit-5 |  | Gas | PDB | 1*210 | 210 | 190 | 180 | 180 | 180 | 180
3 | Ghorasal 365 MW CCPP Unit-7 |  | Gas | PDB | 1*243+1*122 | 365 | 365 | 0 | 0 | 0 | 0 | 365 |  | Under maint.
| Ghorashal 78.5 MW PP(MAX) |  | Gas | QRPP | 2*40 | 0 | 0 | 0 | 0 | 0 | 0 |  |  | Contract Expired
4 | Ghorashal 108MW PP (Regent) |  | Gas | IPP | 34*3.35 | 108 | 108 | 12 | 12 | 12 | 12 | 96 |  | Gas shortage
5 | Haripur GTPP |  | Gas | SBU, PDB | 2*32 | 32 | 20 | 0 | 0 | 0 | 0 |  | 20 | Under maint.
6 | Haripur 412 MW CCPP |  | Gas | EGCB | 1*273+1*139 | 412 | 412 | 377 | 393 | 400 | 400 | 12 |  | Gas shortage
7 | Haripur 360MW CCPP(HPL) |  | Gas | IPP | 1*235+1*125 | 360 | 360 | 304 | 346 | 300 | 330 | 30 |  | Gas shortage
8 | Meghnaghat 450 MW CCPP(MPL) |  | Gas | IPP | 2*150+1*150 | 450 | 450 | 450 | 360 | 450 | 450
9 | Meghnaghat 100 MW(IEL) |  | HFO | NENP | 12*8.9 | 100 | 100 | 0 | 17 | 0 | 0 |  |  | Line shut down
10 | Meghnaghat CCPP(Summit) |  | Gas | IPP | 2*110+1*110 | 335 | 335 | 279 | 273 | 310 | 310 | 25 |  | FGMO
11 | Madanganj 102 PP(Summit) |  | HFO | NENP | 6*17 | 102 | 102 | 0 | 20 | 85 | 85 |  | 17 | Engine problem
12 | Madanganj-55 MW PP(Summit) |  | HFO | IPP | 3*17.08+1*11.3 | 55 | 55 | 0 | 55 | 55 | 55
13 | Keraniganj 100 MW PP (Powerpac) |  | HFO | QRPP | 8*13.45 | 100 | 0 | 0 | 0 | 0 | 0 |  |  | Contract Expired
14 | Narshingdi 22 MW PP (Doreen) |  | Gas | SIPP, REB | 8*2.90 | 22 | 22 | 0 | 22 | 22 | 22
15 | 210 MW Siddhirgonj TPP |  | Gas | PDB | 1*210 | 210 | 115 | 0 | 0 | 0 | 0 |  | 115 | Under maint.
16 | Siddhirgonj 2*120 MW GTPP |  | Gas | EGCB | 2*105 | 210 | 210 | 40 | 0 | 0 | 0 | 210 |  | Gas shortage
17 | Siddhirganj 100 PP(Dutch Bangla) |  | HFO | NENP | 12*8.9 | 100 | 100 | 0 | 8 | 92 | 92 | 8 |  | Fuel shortage
18 | Siddhirganj 335 MW CCPP |  | Gas | EGCB | 1*217+118 | 335 | 335 | 222 | 234 | 220 | 220 |  | 115 | ST under maint.
19 | Gagnagar 102 MW PP (Digital Power) |  | HFO | IPP | 12*8.924 | 102 | 102 | 0 | 24 | 92 | 92 | 10 |  | Fuel shortage
20 | Katpotti 52 MW PP (Sinha) |  | HFO | IPP | 7*7.9 | 51 | 0 | 0 | 0 | 0 | 0 | 51 |  | Fuel shortage
21 | Kamalaghat 54 MW PP(Banco Energy) |  | HFO | IPP | 3*18 | 54 | 54 | 17 | 54 | 0 | 54
22 | Kodda 150 MW PP |  | HFO | BPDB-RPCL | 9*17.06 | 149 | 149 | 64 | 16 | 82 | 115 | 34 |  | Fuel shortage
23 | Manikganj 55 MW PP (Northern) |  | HFO | IPP | 3*19.3 | 55 | 55 | 0 | 35 | 17 | 35 | 20 |  | Fuel shortage
24 | Nababganj 55 MW PP (Southern power ) |  | HFO | IPP | 3*19.3 | 55 | 55 | 0 | 35 | 17 | 55
25 | Bosila 108MW PP(CLC) |  | HFO | IPP | 12*8.775+1*3.5 | 108 | 0 | 0 | 0 | 0 | 0
26 | Summit Power,(Madhabdi+Ashulia) |  | Gas | SIPP,REB | 3*3.67+4*8.73 | 80 | 80 | 46 | 47 | 46 | 46 |  | 34 | Engine problem
27 | Maona 33 MW PP(Summit) |  | Gas | SIPP,REB | 4*8.73 | 33 | 33 | 16 | 0 | 33 | 33
28 | Rupganj 33 MW PP(Summit) |  | Gas | SIPP,REB | 4*8.73 | 33 | 33 | 28 | 28 | 33 | 33
29 | Gazipur 52 MW PP |  | HFO | RPCL | 6*8.9 | 52 | 52 | 24 | 42 | 50 | 50
30 | Tongi 80 MW GTPP |  | Gas | PDB | 1* 105 | 105 | 105 | 0 | 0 | 0 | 0 |  | 105 | Under maint.
31 | Kodda 300 MW PP Unit-2 (Summit) |  | HFO | IPP | 18*17.076 | 300 | 300 | 0 | 15 | 280 | 300
32 | Keranigonj 300 MW PP (APR) |  | HSD | IPP | 256*1.4 | 300 | 300 | 0 | 0 | 0 | 0 | 300 |  | Fuel shortage
33 | Bramhangoan 100 MW PP (Aggreko) |  | HSD | IPP | 114*0.959 | 100 | 100 | 0 | 0 | 0 | 0 | 100 |  | Fuel shortage
34 | Aurahati 100MW PP (Aggreko) |  | HSD | IPP | 0.85*23+0.95*91 | 100 | 100 | 0 | 0 | 0 | 0 | 100 |  | Fuel shortage
35 | Kodda 149 MW PP Unit-1 (Summit) |  | HFO | IPP | 8*18.45+8.97 | 149 | 149 | 35 | 149 | 36 | 149
36 | Gazipur 100 MW PP |  | HFO | RPCL | 6*17.5 | 105 | 105 | 0 | 52 | 52 | 100
37 | Meghnaghat 104 MW PP (OPCL) |  | HFO | IPP | 18.5*6 | 104 | 104 | 17 | 68 | 55 | 90 | 14 |  | Fuel shortage
38 | Manikgonj 162MW PP(MPGL) |  | HFO | IPP | 9*18 | 162 | 162 | 0 | 35 | 90 | 162
39 | Spectra Solar Plant Ltd. |  | Solar | IPP | 35 | 35 | 35 | 20 | 0 | 30 | 0
40 | Kanchan Purbachal Power Generation Ltd. |  | HFO | IPP | 18.4*3 | 55 | 55 | 6 | 35 | 17 | 35 | 20 |  | Fuel shortage
| Dhaka area Total |  |  |  |  | 6263 | 5847 | 2237 | 2655 | 3156 | 3605 | 1475 | 666
41 | Chattogram TPP-1 |  | Gas | PDB | 1*210 | 210 | 180 | 135 | 140 | 140 | 140 | 40 |  | Gas shortage
| Chattogram TPP-2 |  | Gas | PDB | 1*210 | 210 | 180 | 0 | 0 | 0 | 0 | 180 |  | Gas shortage
42 | Raozan 25 MW PP |  | HFO | RPCL | 3*8.9 | 25 | 25 | 0 | 0 | 25 | 25
43 | Teknaf 20MW PP (Solartech) |  | Solar | IPP | 20 | 20 | 20 | 18 | 0 | 20 | 0
44 | Patenga 50MW PP (Baraka) |  | HFO | IPP | 8*6.98 | 50 | 50 | 19 | 19 | 19 | 19 | 31 |  | Fuel shortage
45 | Karnaphuli Hydro PP Unit-1,2,3,4, 5 |  | Hydro | PDB | 2*40+3*50 | 230 | 230 | 0 | 0 | 25 | 25 | 205 |  | Low Water Level
46 | Sikalbaha 225MW CCPP |  | Gas/HSD | PDB | 1*150+1*75 | 225 | 225 | 226 | 227 | 225 | 225
47 | Sikalbaha Peaking GT |  | Gas/HSD | PDB | 1*150 | 150 | 150 | 0 | 0 | 0 | 0 |  | 150 | Under maint
48 | Sikalbaha 105 MW PP (Baraka Sikalbaha) |  | HFO | IPP | 6*17.5 | 105 | 105 | 51 | 68 | 51 | 51 | 54 |  | Fuel shortage
49 | Hathazari 100 MW peaking PP |  | HFO | PDB | 11*8.9 | 98 | 98 | 0 | 0 | 40 | 40 |  | 58 | Engine problem
50 | Dohazari -Kalaish 100 MW Peaking |  | HFO | PDB | 6*17 | 102 | 102 | 0 | 17 | 51 | 65 |  | 37 | Engine problem
51 | Juldah 100 MW Unit-1 (Acorn) |  | HFO | NENP | 8*13.45 | 100 | 100 | 33 | 54 | 54 | 54 |  | 46 | Engine problem
52 | Juldah 100 MW PP Unit-3 (Acorn) |  | HFO | IPP | 8*13.5 | 100 | 100 | 63 | 90 | 50 | 100
53 | Barabkunda 22 MW PP (Regent) |  | Gas | SIPP, PDB | 8*2.90 | 22 | 22 | 5 | 5 | 5 | 5 | 17 |  | Gas shortage
* | Malancha, Ctg. EPZ (United) |  | Gas |  | 5*8.73+3*9.34 |  | 0 | 0 | 0 | 7 | 15
54 | Chattogram 108 MW PP (ECPV) |  | HFO | IPP | 16*7 | 108 | 108 | 0 | 0 | 0 | 0 | 108 |  | Fuel shortage
55 | Kaptai 7 MW Solar PP |  | Solar | PDB | 7.4 MW | 7 | 7 | 1 | 0 | 5 | 0
56 | Anwara 300 MW PP (United) |  | HFO | IPP | 17*17+24 | 300 | 300 | 49 | 65 | 120 | 225 | 75 |  | Fuel shortage
57 | Jodiac Power |  | HFO | IPP | 3*18.55+1*3.6 | 54 | 54 | 35 | 36 | 17 | 35 | 19 |  | Fuel shortage
58 | Karnaphuli Power Ltd. |  | HFO | IPP | 18.415*6+6.5 | 110 | 110 | 46 | 72 | 54 | 92 | 18 |  | Fuel shortage
59 | Juldah unit-2 (Acorn) |  | HFO | IPP | 8*13.6 | 100 | 100 | 50 | 90 | 60 | 90 | 10 |  | Fuel shortage
60 | Anlima Energy Ltd. |  | HFO | IPP | 6*21.2 | 116 | 116 | 107 | 107 | 107 | 107 |  | 9 | Engine problem
| Mirsharai 150 MW |  | Gas/HSD | BPDB-RPCL | 18.5*9 | 0 | 0 | 0 | 0 | 0 | 0
| Chattogram area Total |  |  |  |  | 2442 | 2382 | 838 | 990 | 1075 | 1313 | 757 | 300
61 | Ashuganj TPP Unit- 3 |  | Gas | APSCL | 1*150 | 0 | 0 | 0 | 0 | 0 | 0 |  |  | Contract Expired
| Ashuganj TPP Unit- 4 |  | Gas | APSCL | 1*150 | 0 | 0 | 0 | 0 | 0 | 0 |  |  | Contract Expired
| Ashuganj TPP Unit- 5 |  | Gas | APSCL | 1*150 | 150 | 134 | 0 | 0 | 0 | 0 | 134 |  | Gas shortage
62 | Ashuganj 225 MW CCPP |  | Gas | APSCL | 1*142+1*75 | 221 | 221 | 181 | 182 | 210 | 210 |  |  | FGMO
63 | Ashuganj 450 MW CCPP(North) |  | Gas | APSCL | 1*360 | 360 | 360 | 285 | 310 | 330 | 330 |  |  | FGMO
64 | Ashuganj 450 MW CCPP(South) |  | Gas | APSCL | 1*360 | 360 | 360 | 0 | 0 | 0 | 0 |  | 360 | Macine problem
65 | Ashuganj 420 MW CCPP(East) |  | Gas | APSCL | 284*1+116*1 | 400 | 400 | 350 | 358 | 330 | 350 | 50 |  | FGMO
66 | Ashuganj 50 MW PP |  | Gas | APSCL | 14*3.968 | 53 | 45 | 47 | 51 | 50 | 50
67 | Ashuganj 55 MW PP (Precision) |  | Gas | QRPP | 15*4 | 55 | 55 | 30 | 35 | 35 | 35
68 | Ashuganj 195MW PP (APSCL-United) |  | Gas | IPP | 20*9.73+1*16 | 195 | 195 | 8 | 8 | 8 | 8 | 187 |  | Gas shortage
69 | Ashuganj 51 MW PP (Midland) |  | Gas | IPP | 6*9.34 | 51 | 51 | 10 | 51 | 43 | 51
70 | Ashuganj 150MW PP (Midland) |  | HFO | IPP | 23*7.015 | 150 | 150 | 0 | 10 | 40 | 135 |  | 15 | Engine problem
71 | Titas 50 MW Peaking PP |  | HFO | PDB | 6*8.92 | 52 | 52 | 0 | 0 | 0 | 35 |  | 17 | Engine problem
72 | Chandpur 150 MW CCPP |  | Gas | PDB | 1*106+1*57 | 163 | 163 | 0 | 0 | 0 | 0 |  | 163 | Under Maint.
73 | Chandpur 200MW (Desh energy) |  | HFO | IPP | 12*18.4 | 200 | 200 | 34 | 100 | 100 | 100 | 100 |  | Fuel shortage
74 | Feni 22MW PP (Doreen) |  | Gas | SIPP, PDB | 8*2.90 | 22 | 22 | 0 | 0 | 21 | 21
75 | Feni 11 MW PP (Doreen) |  | Gas | SIPP, REB | 4*2.90 | 11 | 11 | 2 | 11 | 10 | 10
** | Impoprt (Tripura) |  |  | Imported power | 0 | 160 | 160 | 110 | 104 | 135 | 153
76 | Jangalia 33MW PP (Summit) |  | Gas | SIPP, PDB | 4*8.73 | 33 | 33 | 33 | 33 | 33 | 33
77 | Jangalia 52 MW PP (Lakdanavi) |  | HFO | IPP | 6*8.92 | 52 | 52 | 0 | 8 | 0 | 8 | 44 |  | Fuel shortage
78 | Cumilla 25 MW PP (Summit) |  | Gas | SIPP, REB | 3*3.67+2*6.97 | 25 | 25 | 18 | 21 | 15 | 21 |  | 4 | Engine problem
79 | Daudkandi 200 MW PP (B.Trac) |  | HSD | IPP | 154*1.4 | 200 | 200 | 0 | 0 | 0 | 0 | 200 |  | Fuel shortage
80 | Feni Lanka Power |  | HFO | IPP | 7*18.415+1*9.78 | 114 | 114 | 0 | 0 | 17 | 17 | 97 |  | Fuel shortage
81 | Chowmuhani 113 MW |  | HFO | IPP | 12*9.78+2*3.1 | 113 | 113 | 9 | 105 | 9 | 113
82 | Bhairob 54.5 MW |  | HFO | IPP | 3*18.2 | 54 | 54 | 0 | 0 | 17 | 54
83 | Chandpur 115(Doreen) |  | HFO | IPP | 4*18.5+2*22.5 | 115 | 115 | 54 | 94 | 36 | 94 | 21 |  | Fuel shortage
| Cumilla Area Total |  |  |  |  | 3309 | 3285 | 1171 | 1481 | 1439 | 1828 | 833 | 559
84 | RPCL 210MW CCPP |  | Gas | IPP | 4*35+1*70 | 210 | 202 | 45 | 89 | 44 | 85 | 117 |  | Gas shortage
85 | Tangail 22 MW PP (Doreen) |  | Gas | SIPP, PDB | 8*2.90 | 22 | 22 | 17 | 19 | 19 | 19 | 3 |  | Gas shortage
86 | Jamalpur 95 MW PP(Powerpac) |  | HFO | IPP | 12*8.924 | 95 | 0 | 0 | 0 | 0 | 0
87 | Sarishabari 3 MW Solar Plant |  | Solar | IPP | 1*3 | 3 | 3 | 1 | 0 | 1.6 | 0
88 | Mymensingh 200 MW PP (United) |  | HFO | IPP | 9.78*21 | 200 | 200 | 45 | 16 | 165 | 180 | 20 |  | Fuel shortage
89 | Jamalpur 115 MW PP (United) |  | HFO | IPP | 9.78*12 | 115 | 115 | 47 | 77 | 90 | 104 | 11 |  | Fuel shortage
90 | Sutiakhali 50 MW Solar PP |  | Solar | IPP | 50 | 50 | 50 | 24 | 0 | 50 | 0
91 | Tangail Palli Power Gen 22 MW |  | HFO | IPP | 4*6.7 | 22 | 22 | 6 | 6 | 6 | 6 | 16 |  | Fuel shortage
| Mymensingh Area Total |  |  |  |  | 717 | 614 | 185 | 207 | 375.6 | 394 | 120 | 0
92 | Fenchugonj CCPP Phase-1 |  | Gas | PDB | 2*32+1*33 | 97 | 70 | 41 | 43 | 44 | 44 |  | 26 | Machine problem.
93 | Fenchugonj CCPP Phase-2 |  | Gas | PDB | 2*35+1*35 | 104 | 90 | 42 | 42 | 43 | 43 |  | 47 | Machine problem
94 | Kushiara 163 MW CCPP (KP) |  | Gas | IPP | 1*109+1*54 | 163 | 163 | 80 | 112 | 80 | 112 |  | 51 | ST U/M.
95 | Shajibazar 330 MW CCPP |  | Gas | PDB | 3*110 | 330 | 330 | 0 | 0 | 0 | 0 |  | 330 | Under maint.
96 | Fenchugonj 51 MW PP (Barakatullah) |  | Gas | RPP | 19*2.90 | 51 | 51 | 28 | 53 | 51 | 51
97 | Fenchuganj 44MW (Energyprima) |  | Gas | NENP | 12*3.3+5*2 | 50 | 50 | 30 | 47 | 47 | 47
98 | Hobiganj 11MW PP Cofidence-E |  | Gas | SIPP, REB | 4*2.90 | 11 | 11 | 5 | 3 | 11 | 11
99 | Shahjibazar GTPP Unit- 8 & 9 |  | Gas | PDB | 2*35 | 70 | 66 | 63 | 65 | 65 | 65
100 | Shahjibazar 86MW PP (Shahjibazar) |  | Gas | RPP | 32*2.90 | 86 | 86 | 86 | 89 | 86 | 86
101 | Shahjibazar 100 MW GTPP |  | Gas | PDB | 1*100 | 100 | 100 | 0 | 0 | 0 | 0 |  | 100 | Under maint.
102 | Sylhet 225 MW CCPP |  | Gas | PDB | 1*142+1*89 | 231 | 231 | 75 | 0 | 0 | 0 |  | 231 | Under maint
103 | Sylhet 20 MW GTPP |  | Gas | PDB | 1*20 | 20 | 20 | 0 | 0 | 20 | 20
104 | Sylhet 50MW PP (EPL) |  | Gas | NENP | 27*2 | 0 | 0 | 0 | 0 | 0 | 0
105 | Shahjahanulla 25 MW PP |  | Gas | SIPP, REB | 3*9.34 | 25 | 25 | 0 | 8 | 25 | 25
106 | Bibiana-II 341 MW CCPP (Summit) |  | Gas | IPP | 1*222+1*119 | 341 | 341 | 275 | 260 | 300 | 300 |  |  | FGMO
107 | Bibiyana-III 400 MW CCPP |  | Gas | PDB | 285*1+134*1 | 400 | 400 | 407 | 382 | 366 | 368 |  |  | FGMO
108 | Sylhet 10MW PP (Desh) |  | Gas | RPP | 6*1.95 | 10 | 10 | 8 | 8 | 10 | 10
109 | Bibiyana South 400 MW |  | Gas | PDB | 400 MW | 383 | 383 | 400 | 395 | 400 | 400
| Sylhet Area Total |  |  |  |  | 2472 | 2427 | 1540 | 1507 | 1548 | 1582 | 0 | 785
110 | Bheramara GTPP Unit-3 |  | HSD | PDB | 1*20 | 20 | 16 | 0 | 0 | 0 | 0 | 16 |  | Fuel conservation
** | Bheramara (HVDC ) |  | 0 | Imported power | 2*500 | 1000 | 1000 | 898 | 782 | 921 | 921
111 | Khulna 115 PP MW (KPCL-2) |  | HFO | NENP | 7*17 | 115 | 115 | 0 | 0 | 66 | 99 |  | 16 | Engine problem
112 | Faridpur 50 MW Peaking PP |  | HFO | PDB | 8*6.89 | 54 | 54 | 0 | 0 | 0 | 40 |  | 14 | Engine problem
113 | Khulna 225 MW CCPP |  | HSD | NWPGCL | 1*150+1*75 | 230 | 230 | 0 | 0 | 0 | 0 | 230 |  | Fuel shortage
114 | Gopalganj 100 MW Peaking PP |  | HFO | PDB | 16*6.98 | 109 | 109 | 0 | 0 | 0 | 65 |  | 44 | Engine problem
115 | Bheramara 410 MW CCPP |  | Gas | NWPGCL | 1*278+1*132 | 410 | 410 | 300 | 300 | 300 | 300 | 110 |  | Gas shortage
116 | Noapara 40 MW PP (Khanjahan Ali) |  | HFO | NENP | 5*8.5 | 40 | 40 | 0 | 0 | 8 | 40
117 | Noapara 100 MW PP (Bangla Trac) |  | HSD | IPP | 70*1.4 | 100 | 100 | 0 | 0 | 0 | 0 | 100 |  | Fuel shortage
118 | Rupsha 105 MW PP (Orion rupsha) |  | HFO | IPP | 6*18.445 | 105 | 105 | 0 | 0 | 55 | 55 | 50 |  | Fuel shortage
119 | Madhumati 100 MW PP |  | HFO | NWPGCL | 6*18 | 105 | 105 | 0 | 0 | 0 | 100
120 | Mongla Orion 100 MW Solar PP |  | Solar | IPP | 100 | 100 | 100 | 19 | 0 | 100 | 0
| Khulna 330 MW CCPP (OIL) |  | Gas/HSD | BPDB | 1*220+1*110 | 0 | 0 | 0 | 0 | 0 | 0 |  |  | On test.
| Rampal 1320 MW (BIFPCL) |  | Coal | NTPC&BPDB | 660*2 | 617 | 617 | 0 | 0 | 0 | 0 |  |  | Line O/L
| Kulna 225 MW CCPP (GAS) |  | Gas | NWPGCL | 0 | 0 | 0 | 0 | 0 | 0 | 0
| Khulna Area Total |  |  |  |  | 3005 | 3001 | 1217 | 1082 | 1450 | 1620 | 506 | 74
121 | Barisal 110 MW PP (Summit ) |  | HFO | IPP | 7*17.076 | 110 | 110 | 0 | 0 | 0 | 48 | 62 |  | Fuel shortage
122 | Bhola 33 MW PP (Venture) |  | Gas | NENP | 1*34.50 | 40 | 40 | 19 | 23 | 22 | 22 |  | 18 | Engine problem
123 | Bhola 225 MW CCPP |  | Gas | PDB | 2*63+1*68 | 194 | 194 | 170 | 160 | 171 | 170
| Bhola 95 MW PP (Aggreko) |  | Gas | QRPP | 96*1.10 | 0 | 0 | 0 | 0 | 0 | 0 |  |  | Contract Expired |  | From 18-3-2022
124 | Payra 1320 MW |  | Coal | BCPCL | 2*622 | 1244 | 1244 | 550 | 620 | 1000 | 1230
125 | Bhola Nutan Biddut BD LTD |  | Gas | IPP | 220 | 220 | 220 | 0 | 0 | 0 | 0 |  | 220 | Under maintenance
126 | United Payra Power Ltd. |  | HFO | IPP | 8*18.5+1*9.5 | 150 | 150 | 0 | 0 | 0 | 0 |  |  | Line O/L
127 | Barisal 307 MW |  | Coal | BCPCL | 307*1 | 307 | 307 | 151 | 153 | 300 | 307
| Barisal Area Total |  |  |  |  | 2265 | 2265 | 890 | 956 | 1493 | 1777 | 62 | 238
128 | Baghabari 71 MW GTPP |  | Gas | PDB | 1*71 | 71 | 71 | 0 | 0 | 0 | 0 | 71 |  | Gas shortage
| Baghabari 100 MW GTPP |  | Gas | PDB | 1*100 | 100 | 100 | 0 | 0 | 0 | 0 | 100 |  | Gas shortage
129 | Baghabari 50 MW Peaking PP |  | HFO | PDB | 6*8.9 | 52 | 52 | 0 | 0 | 0 | 32 |  | 20 | Engine problem
130 | Bera 70 MW Peaking PP |  | HFO | PDB | 9*8.29 | 71 | 71 | 0 | 0 | 18 | 32 |  | 39 | Engine problem
131 | Amnura 50 MW PP(Sinha) |  | HFO | QRPP | 7*7.79 | 50 | 0 | 0 | 0 | 0 | 0 |  |  | Contract Expired
132 | Katakhali 50 MW PP (Northern) |  | HFO | QRPP | 6*8.9 | 50 | 50 | 0 | 0 | 42 | 42 |  | 8 | Engine problem
133 | Katakhali 50 MW Peaking PP |  | HFO | PDB | 6*8.7 | 50 | 50 | 0 | 0 | 32 | 40 |  | 10 | Engine problem
134 | Sirajgonj 225MW CCPP Unit-1 |  | Gas/HSD | NWPGCL | 1*150+1*75 | 210 | 210 | 143 | 214 | 214 | 214
135 | Sirajgonj 225MW CCPP Unit-2 |  | Gas/HSD | NWPGCL | 1*150+1*75 | 220 | 220 | 0 | 0 | 0 | 0 | 220 |  | Gas shortage
136 | Sirajgonj 225MW CCPP Unit-3 |  | Gas/HSD | NWPGCL | 1*141 | 220 | 220 | 0 | 0 | 0 | 0 | 220 |  | Gas shortage
137 | Sirajgonj 400 MW CCPP Unit-4 |  | Gas/HSD | SNWPGCL | 1*282+1*132 | 414 | 414 | 322 | 370 | 400 | 400 | 14 |  | Gas shortage
138 | Santahar 50 MW Peaking PP |  | HFO | PDB | 6*8.7 | 50 | 50 | 36 | 0 | 26 | 35 |  | 15 | Engine problem
139 | Bogra 22 MW PP (GBB) |  | Gas | RPP | 6*4 | 22 | 22 | 21 | 21 | 20 | 20
| Bogura 20 MW PP (Energyprima) |  | Gas | NENP | 5*3.3+5*2 | 0 | 0 | 0 | 0 | 0 | 0 |  |  | Contract Expired
140 | Ullapara 11 MW PP (Summit) |  | Gas | SIPP, REB | 4*2.90 | 11 | 11 | 11 | 11 | 11 | 11
141 | Natore 52 MW PP (Rajlanka) |  | HFO | IPP | 6*8.92 | 52 | 52 | 0 | 0 | 0 | 8 | 44 |  | Fuel shortage
142 | Chapainawabganj 100 MW Peaking PP |  | HFO | PDB | 12*8.924 | 104 | 104 | 0 | 0 | 50 | 85 |  | 19 | Enging problem
143 | Baghabari 200 MW PP (Paramount) |  | HSD | IPP | 135*1.6 | 200 | 200 | 0 | 0 | 0 | 0 | 200 |  | Fuel shortage
144 | Bagura 113 MW PP (Confidence)-2 |  | HFO | IPP | 6*18.55+7.2 | 113 | 113 | 0 | 0 | 70 | 94 |  | 19 | Engine problem
145 | Confidence Power Bogura Unit-1 113 MW |  | HFO | IPP | 6*18.55 | 113 | 113 | 0 | 0 | 70 | 113
146 | Sirajgonj 6.55 MW Solar |  | Solar | NWPGCL | 1*6 | 6 | 6 | 5 | 0 | 6 | 0
| Adani Power Jharkhanda Ltd |  | Coal | Import | 0 | 0 | 0 | 416 | 545 | 500 | 500 |  |  | On test.
| Rajshahi Area Total |  |  |  |  | 2179 | 2129 | 954 | 1161 | 1459 | 1626 | 869 | 130
147 | Barapukuria TPP Unit-1 |  | Coal | PDB | 1*125 | 125 | 85 | 0 | 0 | 0 | 0 | 85 |  | Coal Shortage.
| Barapukuria TPP Unit-2 |  | Coal | PDB | 1*125 | 125 | 85 | 0 | 0 | 0 | 0 |  | 85 | Under maint
148 | Barapukuria 275 MW TPP Unit-3 |  | Coal | PDB | 1*275 | 274 | 274 | 170 | 170 | 170 | 170 | 104 |  | Machine problem
149 | Rangpur 20 MW GTPP |  | HSD | PDB | 1*20 | 20 | 20 | 0 | 0 | 0 | 0 | 20 |  | Fuel conservation
150 | Saidpur 20 MW GTPP |  | HSD | PDB | 1*20 | 20 | 20 | 0 | 0 | 0 | 0 | 20 |  | Fuel conservation
151 | Rangpur 113 MW PP (Confidence) |  | HFO | IPP | 9*6.984+7*7.015+3.15*2 | 113 | 113 | 0 | 0 | 70 | 106 |  | 7 | Engine problem
152 | Sympa Solar Power 8MW |  | Solar | IPP | 8 MW | 8 | 8 | 2 | 0 | 8 | 0
153 | Energypac Power Venture Thakurgaon Ltd. |  | HFO | IPP | 115 | 115 | 115 | 0 | 115 | 0 | 72 | 43 |  | Fuel shortage
154 | Intraco Solar 30 MW |  | Solar | IPP | 1*30 | 30 | 30 | 4 | 0 | 30 | 0
| Teesta Solar Limited |  | Solar | BPCL | 16*12.5 | 0 | 0 | 128 | 0 | 130 | 0
| Rangpur Area Total |  |  |  |  | 830 | 750 | 304 | 285 | 408 | 348 | 272 | 92
| Total |  |  |  |  | 23482 | 22700 | 9336 | 10324 | 12403.6 | 14093 | 4894 | 2844
A. |  | 2023-03-20 | (Yesterday) |  |  |  |  | Monday
1 | Highest Generation : |  |  | 10324 | MW at | 19:30 | hrs | 11 Evening Peak Hour : | [5 empty] | 19:30 | hrs.
2 | Minimum Generation : |  |  | 6507 | MW at | 5:00 | hrs | 12 Max. Demand (Generation end) at evening peak hour : | [5 empty] | 10324 | MW
3 | Day peak Generation : |  |  | 9336 | MW at | 12:00 | hrs | 13 Max. Demand (Substation end) at evening peak hour : | [5 empty] | 9953.4 | MW
4 | Evening peak Generation : |  |  | 10324 | MW at | 19:30 | hrs | 14 Load Shed (Substation end) at evening peak hour : | [5 empty] | 0 | MW
5 | Total Energy Generation : |  | 210.6156 | MKWHr | By Solar | 1.5136 | MKWHr | 15. Area wise Demand (S/S end), Supply (S/S end) & | [5 empty] | 16. Hourly Load Shed during
| By Gas : | 138.568 | MKWHr |  | By Oil: | 17.5621 | MKWHr | Load Shed (S/S end) at Evening peak hour in MW : | [5 empty] | Evening Peak hours :
| By Coal : | 30.466 | MKWHr |  | By Hydro: | 0 | MKWHr | Area | Demand | Supply |  | Loadshed |  | Time |  | Loadshed
6 | Generation Shortfall : |  | For Fuel Limitation = |  |  | 4894 | MW | Dhaka | 4053.1 | 4053.1 |  | 0 |  | 18:00 |  | 0
|  |  | For Plants S/D or M/C prob = |  |  | 2844 | MW | Chittagong | 1024.9 | 1024.9 |  | 0 |  | 19:00 |  | 0
|  |  | Total = |  |  | 7738 | MW | Khulna | 1120.8 | 1120.8 |  | 0 |  | 19:30 |  | 0
7 | Total Gas Supplied : |  |  | 1058.3 | MMCFD |  |  | Rajshahi | 985.6 | 985.6 |  | 0 |  | 20:00 |  | 0
8 | Fuel Cost : | i) Gas : | Taka | 148539322.776 | ii) Oil : | Taka | 226682765.12 | Comilla | 904 | 904 |  | 0 |  | 21:00 |  | 0
|  | iii) Coal : | Taka | 156570756 | Total | Taka | 531792843.896 | Mymensingh | 600 | 600 |  | 0 |  | 22:00 |  | 0
9 | Power flow through E-W Interconnectors : |  |  |  | i) Energy | 0 | MKWHr. | Sylhet | 334 | 334 |  | 0 |  | 23:00 |  | 0
| ii) During Peak Demand : |  |  | 360 | MW (E to W) at | 19:30 | hrs | Barisal | 280 | 280 |  | 0 |  | 24:00 |  | 0
| iii) Maximum : |  |  | 360 | MW at | 19:30 | hrs | Rangpur | 651 | 651 |  | 0
10 | Maximum Temperature in Dhaka was |  |  |  | 28.2° C |  |  | Total | 9953.4 | 9953.4 |  | 0
B. |  | 2023-03-21 | (Today) |  |  |  | Tuesday |  |  | Probable max. temperature in Dhaka |  |  | 30.9° C
Forecast
1 | Maximum Demand* Evening (Generation end) |  |  |  | 11000 | MW |  | 6 Total Load Shed forecast (Substation end) : |  |  |  |  | 0 | MW
2 | Maximum Generation (Generation end) |  |  |  | 14093 | MW |  | 7 Area wise Load Shed forecast (Substation end) :
3 | Maximum Demand* Day (Generation end) |  |  |  | 9400 | MW
4 | Reserve(Generation end) |  |  |  | 3093 | MW |  | Dhaka | Chittagong | Khulna | Rajshahi | Comilla | Mymensingh | Sylhet | Barisal | Rangpur
5 | Total Energy Generation |  |  |  | 224.4064 | MKWHr |  | MW | MW | MW | MW | MW | MW | MW | MW | MW
6 | Actual Minimum Generation up to 8:00 hrs. |  |  |  | 6793 | MW at | 5:00 | 0 | 0 | 0 | 0 | 0 | 0 | 0 | 0 | 0
* Import Through HVDC C/B Interconnector : |  |  |  |  | i) Energy | 20.3171 | MKWHr. | ii) HVDC Flow at Peak Time |  | 782 | MW at | 19:30 | hrs.
* Import Through Comilla C/B Interconnector : |  |  |  |  | i) Energy | 2.1888 | MKWHr. | iii) Maximum HVDC Flow : |  | 904 | MW at | 1:00 | hrs.
*Cost for HVDC, Tripura & Solar energy is not usually included in the total fuel cost.
Water Level of Kaptai Lake at 06:00 hr (ft): |  |  |  |  | (a) Yesterday : | 76.87 |  | (b) Today: | 76.85 |  | (c) Rule Curve: |  | 89.8
.
|  |  |  | Sub Divisional Engineer | [6 empty] | Executive Engineer
|  |  |  | Network Operation Division | [6 empty] | Network Operation Division

## YesterdayGen
2023-03-20 | [21 empty] | BR
Plant Name | Ghorasal TPP (Unit-1&2) | Ghorasal Repowered CCPP:Unit-3 (GT | Ghorasal Repowered CCPP Unit-4 | Ghorasal TPP Unit-5 | Ghorasal 365 MW CCPP Unit-7 | Ghorashal 108MW PP (Regent) | Ghorashal 78.5 MW PP(MAX) | Haripur 412 MW CCPP | Haripur 360MW CCPP(HPL) | Plant Removed | Haripur GTPP | Meghnaghat 450 MW CCPP(MPL) | Meghnaghat CCPP(Summit) | Meghnaghat 100 MW(IEL) | Madanganj 102 PP(Summit) | Madanganj-55 MW PP(Summit) | Siddhirganj 335 MW CCPP | 210 MW Siddhirgonj TPP | Siddhirgonj 2*120 MW GTPP | Siddhirganj 100 PP(Dutch Bangla) | Gagnagar 102 MW PP (Digital Power) | Kodda 150 MW PP | Keraniganj 100 MW PP (Powerpac) | Bosila 108MW PP(CLC) | Pagla (DPA ) | Katpotti 52 MW PP (Sinha) | Kamalaghat 54 MW PP(Banco Energy) | Manikganj 55 MW PP (Northern) | Nababganj 55 MW PP (Southern power ) | Narshingdi 22 MW PP (Doreen) | Summit Ashulia | Summit Madhabdi | Maona 33 MW PP(Summit) | Rupganj 33 MW PP(Summit) | Gazipur 52 MW PP | Tongi 80 MW GTPP | Karnaphuli Hydro PP Unit-1, 2 & 3 | Karnaphuli Hydro PP Unit-4 & 5 | Chattogram TPP-1 | Chattogram TPP-2 | Raozan 25 MW PP | Sikalbaha 225MW CCPP (Gas) | Sikalbaha 225MW CCPP(Oil) | Sikalbaha 150MW GTPP | Sikalbaha 150MW GTPP(Oil) | Plant Removed | Tangail Palli Power Gen 22 MW | Hathazari 100 MW peaking PP | Dohazari -Kalaish 100 MW Peaking | Juldah 100 MW Unit-1 (Acorn) | Chattogram 108 MW PP (ECPV) | Patenga 50MW PP (Baraka) | Barabkunda 22 MW PP (Regent) | Malancha, Ctg. EPZ (United) | Ashuganj TPP Unit- 3 | Ashuganj TPP Unit- 4 | Ashuganj TPP Unit- 5 | Ashuganj 450 MW CCPP(North) | Ashuganj 450 MW CCPP(South) | Ashuganj 225 MW CCPP | Ashuganj 195MW PP (APSCL-United) | Chandpur 150 MW CCPP | Ashuganj 50 MW PP | Ashuganj 55 MW PP (Precision) | Ashuganj 53MW PP (United) | Ashuganj 51 MW PP (Midland) | B.Baria (Aggreko) 85MW | Titas 50 MW Peaking PP | Jangalia 52 MW PP (Lakdanavi) | Feni 22MW PP (Doreen) | Feni 11 MW PP (Doreen) | Jangalia 33MW PP (Summit) | Cumilla 25 MW PP (Summit) | Impoprt (Tripura) | RPCL 210MW CCPP | Jamalpur 95 MW PP(Powerpac) | Tangail 22 MW PP (Doreen) | Sarishabari 3 MW Solar Plant | Fenchugonj CCPP Phase-1 | Fenchugonj CCPP Phase-2 | Fenchugonj 51 MW PP (Barakatullah) | Fenchuganj 44MW (Energyprima) | Kushiara 163 MW CCPP (KP) | Shajibazar 330 MW CCPP | Shahjibazar GTPP Unit- 8 & 9 | Shahjibazar 86MW PP (Shahjibazar) | Shahjibazar 50MW PP (EPL) | Sylhet 225 MW CCPP | Sylhet 20 MW GTPP | Sylhet 50MW PP (EPL) | Sylhet 10MW PP (Desh) | Bibiana-II 341 MW CCPP (Summit) | Shahjahanulla 25 MW PP | Hobiganj 11MW PP Cofidence-E | Daudkandi 200 MW PP (B.Trac) | Kodda 300 MW PP Unit-2 (Summit) | Keranigonj 300 MW PP (APR) | Bramhangoan 100 MW PP (Aggreko) | Mymensingh 200 MW PP (United) | Aurahati 100MW PP (Aggreko) | Kodda 149 MW PP Unit-1 (Summit) | Teknaf 20MW PP (Solartech) | Juldah 100 MW PP Unit-3 (Acorn) | Chandpur 200MW (Desh energy) | Ashuganj 150MW PP (Midland) | Bibiyana-III 400 MW CCPP | Jamalpur 115 MW PP (United) | Gazipur 100 MW PP | Sikalbaha 105 MW PP (Baraka Sikalbaha) | Kaptai 7 MW Solar PP | Anwara 300 MW PP (United) | Jodiac Power | Karnaphuli Power Ltd. | Feni Lanka Power | Chowmuhani 113 MW | Juldah unit-2 (Acorn) | Bibiyana South 400 MW | Meghnaghat 104 MW PP (OPCL) | Sutiakhali 50 MW Solar PP | Manikgonj 162MW PP(MPGL) | Anlima Energy Ltd. | Shahjibazar 100 MW GTPP | Bhairob 54.5 MW | Spectra Solar Plant Ltd. | Chandpur 115(Doreen) | Kanchan Purbachal Power Generation Ltd. | Ashuganj 420 MW CCPP(East) | Mirsharai 150 MW (Oil) | Mirsharai 150 MW (Gas) | EasternBlank | Bheramara (HVDC ) | Bheramara GTPP Unit-3 | Bheramara 410 MW CCPP | Khulna 115 MW PP (KPCL-1 & 3) | Khulna 115 PP MW (KPCL-2) | Khulna 225 MW CCPP | Khulna 60MW | Khulna (Aggreeco) 55MW | Faridpur 50 MW Peaking PP | Gopalganj 100 MW Peaking PP | Noapara 40 MW PP (Khanjahan Ali) | Bhola 225 MW CCPP | Bhola 33 MW PP (Venture) | Barisal 110 MW PP (Summit ) | Barisal GT PP Unit-1& 2 | Baghabari 100 MW GTPP | Baghabari 71 MW GTPP | Baghabari 50 MW Peaking PP | Bera 70 MW Peaking PP | Chapainawabganj 100 MW Peaking PP | Amnura 50 MW PP(Sinha) | Katakhali 50 MW PP (Northern) | Katakhali 50 MW Peaking PP | Natore 52 MW PP (Rajlanka) | Santahar 50 MW Peaking PP | Bogra 22 MW PP (GBB) | Bogura 20 MW PP (Energyprima) | Ullapara 11 MW PP (Summit) | Barapukuria TPP Unit-1 | Barapukuria TPP Unit-2 | Barapukuria 275 MW TPP Unit-3 | Rangpur 20 MW GTPP | Saidpur 20 MW GTPP | Sirajgonj 225MW CCPP Unit-1 (Gas) | Sirajgonj 225MW CCPP Unit-1(Oil) | Sirajgonj 225 MW CCPP Unit-2 (Gas) | Sirajgonj 225 MW CCPP Unit-2 (Oil) | Bhola 95 MW PP (Aggreko) | Noapara 100 MW PP (Bangla Trac) | Sirajgonj 225MW CCPP Unit-3 (Gas) | Sirajgonj 225MW CCPP Unit-3 (Oil) | Sirajgonj 400 MW CCPP Unit-4 | Rupsha 105 MW PP (Orion rupsha) | Baghabari 200 MW PP (Paramount) | Bagura 113 MW PP (Confidence)-2 | Madhumati 100 MW PP | Rangpur 113 MW PP (Confidence) | Sirajgonj 400MW CCPP Unit-4 (Oil) | Sympa Solar Power 8MW | Confidence Power Bogura Unit-1 113 MW | Payra 1320 MW | Bhola Nutan Biddut BD LTD (GAS) | Bhola Nutan Biddut BD LTD (OIL) | United Payra Power Ltd. | Sirajgonj 6.55 MW Solar | Mongla Orion 100 MW Solar PP | Energypac Power Venture Thakurgaon Ltd. | Khulna 330 MW CCPP (OIL) | Khulna 330 MW CCPP (GAS) | Rampal 1320 MW (BIFPCL) | Intraco Solar 30 MW | Barisal 307 MW | Adani Power Jharkhanda Ltd | Teesta Solar Limited | Kulna 225 MW CCPP (GAS) | WesternBlank | Eastern Grid Total | Western Grid Total | Total (MW) | Gas (Public) | HVDC | Gas (Private) | HSD (Private) | HFO (Private) | Coal | Hydro | HSD (Public) | HFO (Public) | Tripura | Solar | Shortage | Water Level
1:00 | 0 | 0 | 100 | 180 | 0 | 12 | 0 | 374 | 303 |  | 0 | 320 | 283 | 0 | 0 | 0 | 150 | 0 | 37 | 0 | 0 | 0 | 0 | 0 | 0 | 0 | 0 | 0 | 0 | 22 | 20 | 0 | 0 | 31 | 0 | 0 | 0 | 0 | 135 | 0 | 0 | 230 | 0 | 0 | 0 |  | 0 | 0 | 0 | 0 | 0 | 19 | 5 | 0 | 0 | 0 | 0 | 285 | 0 | 181 | 8 | 0 | 51 | 15 | 0 | 0 | 0 | 0 | 0 | 0 | 11 | 33 | 21 | 96 | 87 | 0 | 16 | 0 | 43 | 42 | 12 | 10 | 80 | 0 | 40 | 10 | 0 | 80 | 0 | 0 | 8 | 265 | 8 | 0 | 0 | 0 | 0 | 0 | 0 | 0 | 0 | 0 | 60 | 17 | 0 | 352 | 55 | 0 | 17 | 0 | 0 | 0 | 64 | 0 | 8 | 0 | 400 | 0 | 0 | 0 | 107 | 0 | 0 | 0 | 17 | 0 | 250 | 0 | 0 |  | 904 | 0 | 250 | 0 | 0 | 0 | 0 | 0 | 0 | 0 | 0 | 150 | 18 | 0 | 0 | 0 | 0 | 0 | 0 | 0 | 0 | 0 | 0 | 0 | 0 | 0 | 0 | 8 | 0 | 0 | 170 | 0 | 0 | 130 | 0 | 0 | 0 | 0 | 0 | 0 | 0 | 307 | 0 | 0 | 0 | 0 | 0 | 0 | 0 | 0 | 720 | 0 | 0 | 0 | 0 | 0 | 0 | 0 | 0 | 0 | 0 | 153 | 0 | 0 | 0 |  | 4970 | 2810 | 7780 | 3722 | 904 | 1651 | 0 | 364 | 1043 | 0 | 0 | 0 | 96 | 0 | 0 | 76.88
2:00 | 0 | 0 | 101 | 180 | 0 | 0 | 0 | 315 | 272 |  | 0 | 320 | 286 | 0 | 0 | 0 | 140 | 0 | 37 | 0 | 0 | 0 | 0 | 0 | 0 | 0 | 0 | 0 | 0 | 0 | 20 | 28 | 0 | 31 | 0 | 0 | 0 | 0 | 135 | 0 | 0 | 232 | 0 | 0 | 0 |  | 0 | 0 | 0 | 0 | 0 | 19 | 5 | 0 | 0 | 0 | 0 | 290 | 0 | 181 | 8 | 0 | 10 | 5 | 0 | 0 | 0 | 0 | 0 | 0 | 11 | 33 | 17 | 88 | 84 | 0 | 0 | 0 | 43 | 42 | 7 | 5 | 80 | 0 | 40 | 5 | 0 | 80 | 0 | 0 | 0 | 260 | 8 | 0 | 0 | 0 | 0 | 0 | 0 | 0 | 0 | 0 | 60 | 17 | 0 | 342 | 0 | 0 | 17 | 0 | 0 | 0 | 17 | 0 | 8 | 0 | 370 | 0 | 0 | 0 | 107 | 0 | 0 | 0 | 17 | 0 | 250 | 0 | 0 |  | 904 | 0 | 200 | 0 | 0 | 0 | 0 | 0 | 0 | 0 | 0 | 147 | 17 | 0 | 0 | 0 | 0 | 0 | 0 | 0 | 0 | 0 | 0 | 0 | 0 | 0 | 0 | 8 | 0 | 0 | 170 | 0 | 0 | 130 | 0 | 0 | 0 | 0 | 0 | 0 | 0 | 273 | 0 | 0 | 0 | 0 | 0 | 0 | 0 | 0 | 550 | 0 | 0 | 0 | 0 | 0 | 0 | 0 | 0 | 0 | 0 | 153 | 0 | 0 | 0 |  | 4623 | 2552 | 7175 | 3510 | 904 | 1538 | 0 | 262 | 873 | 0 | 0 | 0 | 88 | 0 | 0 | 76.88
3:00 | 0 | 0 | 100 | 180 | 0 | 0 | 0 | 305 | 273 |  | 0 | 320 | 292 | 0 | 0 | 0 | 140 | 0 | 97 | 0 | 0 | 0 | 0 | 0 | 0 | 0 | 0 | 0 | 0 | 0 | 20 | 28 | 0 | 33 | 0 | 0 | 0 | 0 | 135 | 0 | 0 | 233 | 0 | 0 | 0 |  | 0 | 0 | 0 | 0 | 0 | 19 | 5 | 0 | 0 | 0 | 0 | 285 | 0 | 181 | 8 | 0 | 10 | 5 | 0 | 0 | 0 | 0 | 0 | 0 | 11 | 33 | 17 | 88 | 84 | 0 | 0 | 0 | 43 | 42 | 7 | 5 | 112 | 0 | 40 | 5 | 0 | 80 | 0 | 0 | 0 | 280 | 8 | 0 | 0 | 0 | 0 | 0 | 0 | 0 | 0 | 0 | 60 | 17 | 0 | 340 | 0 | 0 | 17 | 0 | 0 | 0 | 17 | 0 | 0 | 0 | 340 | 0 | 0 | 0 | 107 | 0 | 0 | 0 | 17 | 0 | 250 | 0 | 0 |  | 618 | 0 | 200 | 0 | 0 | 0 | 0 | 0 | 0 | 0 | 0 | 147 | 15 | 0 | 0 | 0 | 0 | 0 | 0 | 0 | 0 | 0 | 0 | 0 | 0 | 0 | 0 | 0 | 0 | 0 | 170 | 0 | 0 | 130 | 0 | 0 | 0 | 0 | 0 | 0 | 0 | 259 | 0 | 0 | 0 | 0 | 0 | 0 | 0 | 0 | 550 | 0 | 0 | 0 | 0 | 0 | 0 | 0 | 0 | 0 | 0 | 153 | 0 | 0 | 0 |  | 4689 | 2242 | 6931 | 3517 | 618 | 1581 | 0 | 254 | 873 | 0 | 0 | 0 | 88 | 0 | 0 | 76.88
4:00 | 0 | 0 | 100 | 180 | 0 | 0 | 0 | 305 | 233 |  | 0 | 320 | 282 | 0 | 0 | 0 | 140 | 0 | 40 | 0 | 0 | 0 | 0 | 0 | 0 | 0 | 0 | 0 | 0 | 0 | 20 | 28 | 0 | 33 | 0 | 0 | 0 | 0 | 135 | 0 | 0 | 231 | 0 | 0 | 0 |  | 0 | 0 | 0 | 0 | 0 | 19 | 5 | 0 | 0 | 0 | 0 | 290 | 0 | 183 | 8 | 0 | 10 | 5 | 0 | 0 | 0 | 0 | 0 | 0 | 11 | 33 | 17 | 86 | 96 | 0 | 0 | 0 | 43 | 42 | 7 | 5 | 80 | 0 | 40 | 5 | 0 | 80 | 0 | 0 | 0 | 270 | 8 | 0 | 0 | 0 | 0 | 0 | 0 | 0 | 0 | 0 | 10 | 17 | 0 | 340 | 0 | 0 | 17 | 0 | 0 | 0 | 17 | 0 | 0 | 0 | 340 | 0 | 0 | 0 | 68 | 0 | 0 | 0 | 17 | 0 | 250 | 0 | 0 |  | 618 | 0 | 200 | 0 | 0 | 0 | 0 | 0 | 0 | 0 | 0 | 147 | 12 | 0 | 0 | 0 | 0 | 0 | 0 | 0 | 0 | 0 | 0 | 0 | 0 | 0 | 0 | 0 | 0 | 0 | 170 | 0 | 0 | 130 | 0 | 0 | 0 | 0 | 0 | 0 | 0 | 239 | 0 | 0 | 0 | 0 | 0 | 0 | 0 | 0 | 560 | 0 | 0 | 0 | 0 | 0 | 0 | 0 | 0 | 0 | 0 | 152 | 0 | 0 | 0 |  | 4466 | 2228 | 6694 | 3477 | 618 | 1466 | 0 | 165 | 882 | 0 | 0 | 0 | 86 | 0 | 0 | 76.87
5:00 | 0 | 0 | 100 | 180 | 0 | 0 | 0 | 303 | 233 |  | 0 | 320 | 235 | 0 | 0 | 0 | 140 | 0 | 40 | 0 | 0 | 0 | 0 | 0 | 0 | 0 | 0 | 0 | 0 | 0 | 20 | 26 | 0 | 33 | 0 | 0 | 0 | 0 | 135 | 0 | 0 | 190 | 0 | 0 | 0 |  | 0 | 0 | 0 | 0 | 0 | 19 | 5 | 0 | 0 | 0 | 0 | 290 | 0 | 161 | 8 | 0 | 10 | 5 | 0 | 0 | 0 | 0 | 0 | 0 | 11 | 33 | 17 | 78 | 96 | 0 | 0 | 0 | 43 | 42 | 7 | 5 | 80 | 0 | 40 | 5 | 0 | 80 | 0 | 0 | 0 | 270 | 8 | 0 | 0 | 0 | 0 | 0 | 0 | 0 | 0 | 0 | 10 | 17 | 0 | 340 | 0 | 0 | 17 | 0 | 0 | 0 | 17 | 0 | 0 | 0 | 320 | 0 | 0 | 0 | 68 | 0 | 0 | 0 | 17 | 0 | 250 | 0 | 0 |  | 618 | 0 | 200 | 0 | 0 | 0 | 0 | 0 | 0 | 0 | 0 | 148 | 11 | 0 | 0 | 0 | 0 | 0 | 0 | 0 | 0 | 0 | 0 | 0 | 0 | 0 | 0 | 0 | 0 | 0 | 170 | 0 | 0 | 130 | 0 | 0 | 0 | 0 | 0 | 0 | 0 | 233 | 0 | 0 | 0 | 0 | 0 | 0 | 0 | 0 | 520 | 0 | 0 | 0 | 0 | 0 | 0 | 0 | 0 | 0 | 0 | 153 | 0 | 0 | 0 |  | 4324 | 2183 | 6507 | 3391 | 618 | 1412 | 0 | 165 | 843 | 0 | 0 | 0 | 78 | 0 | 0 | 76.87
6:00 | 0 | 0 | 100 | 180 | 0 | 0 | 0 | 300 | 233 |  | 0 | 320 | 285 | 0 | 0 | 0 | 140 | 0 | 37 | 0 | 0 | 0 | 0 | 0 | 0 | 0 | 0 | 0 | 0 | 0 | 20 | 26 | 0 | 33 | 0 | 0 | 0 | 0 | 140 | 0 | 0 | 190 | 0 | 0 | 0 |  | 0 | 0 | 0 | 0 | 0 | 19 | 5 | 0 | 0 | 0 | 0 | 285 | 0 | 183 | 8 | 0 | 10 | 5 | 0 | 0 | 0 | 0 | 0 | 0 | 11 | 33 | 17 | 80 | 96 | 0 | 0 | 0 | 43 | 42 | 7 | 5 | 80 | 0 | 40 | 5 | 0 | 80 | 0 | 0 | 0 | 290 | 8 | 0 | 0 | 0 | 0 | 0 | 0 | 0 | 0 | 0 | 10 | 17 | 0 | 344 | 0 | 0 | 17 | 0 | 0 | 0 | 17 | 0 | 0 | 0 | 340 | 0 | 0 | 0 | 68 | 0 | 0 | 0 | 17 | 0 | 250 | 0 | 0 |  | 749 | 0 | 200 | 0 | 0 | 0 | 0 | 0 | 0 | 0 | 0 | 148 | 13 | 0 | 0 | 0 | 0 | 0 | 0 | 0 | 0 | 0 | 0 | 0 | 0 | 0 | 0 | 0 | 0 | 0 | 170 | 0 | 0 | 130 | 0 | 0 | 0 | 0 | 0 | 0 | 0 | 234 | 0 | 0 | 0 | 0 | 0 | 0 | 0 | 0 | 500 | 0 | 0 | 0 | 0 | 0 | 0 | 0 | 0 | 0 | 0 | 154 | 24 | 0 | 0 |  | 4436 | 2322 | 6758 | 3431 | 749 | 1485 | 0 | 165 | 848 | 0 | 0 | 0 | 80 | 0 | 0 | 76.87
7:00 | 0 | 0 | 100 | 180 | 0 | 0 | 0 | 324 | 330 |  | 0 | 370 | 310 | 0 | 0 | 0 | 180 | 0 | 37 | 0 | 0 | 32 | 0 | 0 | 0 | 0 | 0 | 0 | 0 | 0 | 20 | 26 | 0 | 33 | 0 | 0 | 0 | 0 | 135 | 0 | 0 | 227 | 0 | 0 | 0 |  | 0 | 0 | 0 | 0 | 0 | 19 | 5 | 0 | 0 | 0 | 0 | 290 | 0 | 185 | 8 | 0 | 10 | 5 | 0 | 0 | 0 | 0 | 0 | 0 | 11 | 33 | 16 | 78 | 47 | 0 | 0 | 0 | 43 | 42 | 7 | 5 | 80 | 0 | 40 | 5 | 0 | 80 | 0 | 0 | 0 | 290 | 8 | 0 | 0 | 0 | 0 | 0 | 5 | 0 | 3 | 1 | 10 | 17 | 0 | 371 | 47 | 0 | 17 | 0 | 0 | 0 | 17 | 0 | 0 | 0 | 400 | 0 | 2 | 0 | 68 | 0 | 0 | 2 | 17 | 0 | 332 | 0 | 0 |  | 804 | 0 | 200 | 0 | 0 | 0 | 0 | 0 | 0 | 0 | 0 | 148 | 13 | 0 | 0 | 0 | 0 | 0 | 0 | 0 | 0 | 0 | 0 | 0 | 12 | 0 | 0 | 5 | 0 | 0 | 170 | 0 | 0 | 130 | 0 | 0 | 0 | 0 | 0 | 0 | 0 | 267 | 0 | 0 | 0 | 0 | 0 | 0 | 0 | 0 | 500 | 0 | 0 | 0 | 0 | 13 | 0 | 0 | 0 | 0 | 0 | 152 | 123 | 5 | 0 |  | 4920 | 2542 | 7462 | 3658 | 804 | 1690 | 0 | 220 | 945 | 0 | 0 | 44 | 78 | 23 | 0 | 76.86
8:00 | 0 | 0 | 100 | 180 | 0 | 0 | 0 | 398 | 352 |  | 0 | 370 | 315 | 0 | 0 | 0 | 180 | 0 | 41 | 0 | 0 | 32 | 0 | 0 | 0 | 0 | 0 | 0 | 0 | 0 | 20 | 26 | 0 | 32 | 17 | 0 | 0 | 0 | 135 | 0 | 0 | 228 | 0 | 0 | 0 |  | 4 | 0 | 0 | 0 | 0 | 19 | 5 | 0 | 0 | 0 | 0 | 345 | 0 | 212 | 8 | 0 | 10 | 5 | 0 | 0 | 0 | 0 | 0 | 0 | 0 | 33 | 16 | 82 | 44 | 0 | 0 | 1 | 44 | 42 | 7 | 5 | 80 | 0 | 52 | 5 | 0 | 80 | 0 | 0 | 8 | 295 | 8 | 0 | 0 | 0 | 0 | 0 | 37 | 0 | 16 | 4 | 10 | 17 | 0 | 371 | 47 | 0 | 17 | 2 | 0 | 0 | 17 | 0 | 0 | 0 | 400 | 0 | 20 | 0 | 89 | 0 | 0 | 2 | 26 | 0 | 330 | 0 | 0 |  | 804 | 0 | 200 | 0 | 0 | 0 | 0 | 0 | 0 | 0 | 0 | 148 | 13 | 0 | 0 | 0 | 0 | 0 | 0 | 0 | 0 | 0 | 0 | 0 | 36 | 0 | 0 | 8 | 0 | 0 | 170 | 0 | 0 | 130 | 0 | 0 | 0 | 0 | 0 | 0 | 0 | 270 | 0 | 0 | 0 | 0 | 0 | 0 | 0 | 0 | 500 | 0 | 0 | 0 | 2 | 41 | 0 | 0 | 0 | 0 | 1 | 154 | 181 | 37 | 0 |  | 5241 | 2695 | 7936 | 3818 | 804 | 1733 | 0 | 316 | 1005 | 0 | 0 | 68 | 82 | 110 | 0 | 76.86
9:00 | 0 | 0 | 100 | 180 | 0 | 12 | 0 | 382 | 300 |  | 0 | 450 | 295 | 0 | 0 | 0 | 236 | 0 | 96 | 0 | 0 | 64 | 0 | 0 | 0 | 0 | 0 | 0 | 0 | 22 | 20 | 26 | 0 | 31 | 24 | 0 | 0 | 0 | 135 | 0 | 0 | 229 | 0 | 0 | 0 |  | 6 | 0 | 0 | 8 | 0 | 19 | 5 | 0 | 0 | 0 | 0 | 285 | 0 | 181 | 8 | 0 | 20 | 10 | 0 | 2 | 0 | 0 | 0 | 0 | 0 | 33 | 16 | 90 | 44 | 0 | 17 | 1 | 43 | 42 | 7 | 5 | 112 | 0 | 65 | 5 | 0 | 80 | 0 | 0 | 8 | 280 | 8 | 5 | 0 | 0 | 0 | 0 | 47 | 0 | 17 | 15 | 16 | 17 | 0 | 371 | 47 | 0 | 17 | 0 | 0 | 0 | 17 | 0 | 0 | 0 | 370 | 0 | 12 | 0 | 107 | 0 | 0 | 14 | 53 | 0 | 380 | 0 | 0 |  | 851 | 0 | 200 | 0 | 0 | 0 | 0 | 0 | 0 | 0 | 0 | 148 | 15 | 0 | 0 | 0 | 0 | 0 | 0 | 0 | 0 | 0 | 0 | 0 | 36 | 17 | 0 | 8 | 0 | 0 | 170 | 0 | 0 | 130 | 0 | 0 | 0 | 0 | 0 | 0 | 0 | 270 | 0 | 0 | 0 | 0 | 0 | 0 | 1 | 0 | 540 | 0 | 0 | 0 | 2 | 19 | 0 | 0 | 0 | 0 | 4 | 153 | 215 | 54 | 0 |  | 5507 | 2833 | 8340 | 3908 | 851 | 1796 | 0 | 395 | 1078 | 0 | 0 | 100 | 90 | 122 | 0 | 76.86
10:00 | 0 | 0 | 100 | 180 | 0 | 12 | 0 | 351 | 304 |  | 0 | 450 | 288 | 0 | 0 | 0 | 227 | 0 | 40 | 0 | 0 | 64 | 0 | 0 | 0 | 0 | 17 | 0 | 0 | 22 | 20 | 0 | 0 | 8 | 24 | 0 | 0 | 0 | 135 | 0 | 0 | 228 | 0 | 0 | 0 |  | 6 | 0 | 0 | 22 | 0 | 19 | 5 | 0 | 0 | 0 | 0 | 285 | 0 | 181 | 8 | 0 | 20 | 20 | 0 | 10 | 0 | 0 | 0 | 0 | 2 | 33 | 16 | 98 | 44 | 0 | 17 | 2 | 43 | 42 | 7 | 5 | 112 | 0 | 63 | 5 | 0 | 76 | 0 | 0 | 8 | 280 | 8 | 5 | 0 | 0 | 0 | 0 | 47 | 0 | 29 | 10 | 63 | 18 | 0 | 371 | 47 | 0 | 34 | 0 | 8 | 0 | 19 | 0 | 0 | 1 | 370 | 1 | 49 | 0 | 107 | 0 | 0 | 30 | 54 | 0 | 400 | 0 | 0 |  | 851 | 0 | 200 | 0 | 0 | 0 | 0 | 0 | 0 | 0 | 0 | 148 | 15 | 0 | 0 | 0 | 0 | 0 | 0 | 0 | 0 | 0 | 0 | 0 | 36 | 18 | 0 | 8 | 0 | 0 | 170 | 0 | 0 | 130 | 0 | 0 | 0 | 0 | 0 | 0 | 0 | 270 | 0 | 0 | 0 | 0 | 0 | 0 | 1 | 0 | 550 | 0 | 0 | 0 | 5 | 40 | 0 | 0 | 0 | 0 | 10 | 153 | 290 | 32 | 0 |  | 5570 | 2927 | 8497 | 3778 | 851 | 1812 | 0 | 516 | 1163 | 0 | 0 | 100 | 98 | 179 | 0 | 76.85
11:00 | 0 | 0 | 100 | 180 | 0 | 12 | 0 | 351 | 304 |  | 0 | 450 | 298 | 0 | 0 | 0 | 223 | 0 | 40 | 0 | 0 | 64 | 0 | 0 | 0 | 0 | 17 | 0 | 0 | 0 | 20 | 26 | 16 | 8 | 24 | 0 | 0 | 0 | 135 | 0 | 0 | 224 | 0 | 0 | 0 |  | 6 | 0 | 0 | 33 | 0 | 19 | 5 | 0 | 0 | 0 | 0 | 345 | 0 | 190 | 8 | 0 | 29 | 20 | 0 | 10 | 0 | 0 | 0 | 0 | 2 | 33 | 18 | 90 | 44 | 0 | 11 | 1 | 41 | 42 | 8 | 5 | 80 | 0 | 63 | 20 | 0 | 75 | 0 | 0 | 8 | 280 | 8 | 5 | 0 | 0 | 0 | 0 | 45 | 0 | 35 | 13 | 63 | 34 | 0 | 400 | 47 | 0 | 34 | 3 | 33 | 26 | 34 | 0 | 7 | 40 | 370 | 13 | 53 | 0 | 107 | 0 | 0 | 31 | 54 | 0 | 350 | 0 | 0 |  | 898 | 0 | 200 | 0 | 0 | 0 | 0 | 0 | 0 | 0 | 0 | 148 | 18 | 0 | 0 | 0 | 0 | 0 | 0 | 0 | 0 | 0 | 0 | 0 | 36 | 18 | 0 | 8 | 0 | 0 | 170 | 0 | 0 | 130 | 0 | 0 | 0 | 0 | 0 | 0 | 0 | 270 | 0 | 0 | 0 | 0 | 0 | 0 | 2 | 0 | 550 | 0 | 0 | 0 | 2 | 22 | 0 | 0 | 0 | 0 | 9 | 153 | 347 | 107 | 0 |  | 5783 | 3088 | 8871 | 3840 | 898 | 1809 | 0 | 671 | 1220 | 0 | 0 | 100 | 90 | 243 | 0 | 76.85
12:00 | 0 | 0 | 100 | 180 | 0 | 12 | 0 | 377 | 304 |  | 0 | 450 | 279 | 0 | 0 | 0 | 222 | 0 | 40 | 0 | 0 | 64 | 0 | 0 | 0 | 0 | 17 | 0 | 0 | 0 | 20 | 26 | 16 | 28 | 24 | 0 | 0 | 0 | 135 | 0 | 0 | 226 | 0 | 0 | 0 |  | 6 | 0 | 0 | 33 | 0 | 19 | 5 | 0 | 0 | 0 | 0 | 285 | 0 | 181 | 8 | 0 | 47 | 30 | 0 | 10 | 0 | 0 | 0 | 0 | 2 | 33 | 18 | 110 | 45 | 0 | 17 | 1 | 41 | 42 | 28 | 30 | 80 | 0 | 63 | 86 | 0 | 75 | 0 | 0 | 8 | 275 | 0 | 5 | 0 | 0 | 0 | 0 | 45 | 0 | 35 | 18 | 63 | 34 | 0 | 407 | 47 | 0 | 51 | 1 | 49 | 35 | 46 | 0 | 9 | 50 | 400 | 17 | 24 | 0 | 107 | 0 | 0 | 20 | 54 | 6 | 350 | 0 | 0 |  | 898 | 0 | 300 | 0 | 0 | 0 | 0 | 0 | 0 | 0 | 0 | 170 | 19 | 0 | 0 | 0 | 0 | 0 | 0 | 0 | 0 | 0 | 0 | 0 | 36 | 21 | 0 | 11 | 0 | 0 | 170 | 0 | 0 | 143 | 0 | 0 | 0 | 0 | 0 | 0 | 0 | 322 | 0 | 0 | 0 | 0 | 0 | 0 | 2 | 0 | 550 | 0 | 0 | 0 | 5 | 19 | 0 | 0 | 0 | 0 | 4 | 151 | 416 | 128 | 0 |  | 5971 | 3365 | 9336 | 4010 | 898 | 1962 | 0 | 747 | 1287 | 0 | 0 | 100 | 110 | 222 | 0 | 76.85
13:00 | 0 | 0 | 100 | 180 | 0 | 12 | 0 | 403 | 354 |  | 0 | 450 | 268 | 0 | 0 | 0 | 225 | 0 | 36 | 0 | 0 | 64 | 0 | 0 | 0 | 0 | 17 | 17 | 0 | 22 | 20 | 26 | 33 | 28 | 24 | 0 | 0 | 0 | 135 | 0 | 0 | 229 | 0 | 0 | 0 |  | 6 | 0 | 0 | 33 | 0 | 19 | 5 | 0 | 0 | 0 | 0 | 285 | 0 | 181 | 8 | 0 | 48 | 35 | 0 | 21 | 0 | 0 | 0 | 0 | 2 | 33 | 12 | 94 | 36 | 0 | 17 | 1 | 41 | 42 | 45 | 47 | 80 | 0 | 64 | 86 | 0 | 76 | 0 | 0 | 8 | 290 | 8 | 5 | 0 | 0 | 0 | 0 | 45 | 0 | 35 | 17 | 63 | 34 | 0 | 405 | 49 | 0 | 51 | 0 | 49 | 35 | 53 | 0 | 6 | 50 | 378 | 17 | 24 | 0 | 107 | 0 | 0 | 12 | 56 | 17 | 350 | 0 | 0 |  | 899 | 0 | 300 | 0 | 0 | 0 | 0 | 0 | 0 | 0 | 0 | 150 | 17 | 0 | 0 | 0 | 0 | 0 | 0 | 0 | 0 | 0 | 0 | 0 | 36 | 21 | 0 | 11 | 0 | 0 | 170 | 0 | 0 | 149 | 0 | 0 | 0 | 0 | 0 | 0 | 0 | 300 | 0 | 0 | 0 | 0 | 0 | 0 | 2 | 0 | 550 | 0 | 0 | 0 | 2 | 35 | 24 | 0 | 0 | 0 | 2 | 156 | 495 | 127 | 0 |  | 6124 | 3446 | 9570 | 4035 | 899 | 2042 | 0 | 807 | 1371 | 0 | 0 | 100 | 94 | 222 | 0 | 76.85
14:00 | 0 | 0 | 100 | 180 | 0 | 12 | 0 | 360 | 350 |  | 0 | 400 | 290 | 0 | 0 | 0 | 170 | 0 | 38 | 0 | 0 | 48 | 0 | 0 | 0 | 0 | 17 | 17 | 0 | 22 | 20 | 26 | 33 | 28 | 8 | 0 | 0 | 0 | 135 | 0 | 0 | 227 | 0 | 0 | 0 |  | 6 | 0 | 0 | 10 | 0 | 19 | 5 | 0 | 0 | 0 | 0 | 285 | 0 | 180 | 8 | 0 | 50 | 35 | 0 | 43 | 0 | 0 | 0 | 0 | 2 | 33 | 18 | 94 | 36 | 0 | 16 | 1 | 43 | 42 | 50 | 47 | 80 | 0 | 40 | 50 | 0 | 75 | 0 | 0 | 8 | 260 | 8 | 0 | 0 | 0 | 0 | 0 | 45 | 0 | 35 | 4 | 63 | 34 | 0 | 353 | 47 | 0 | 51 | 0 | 15 | 17 | 54 | 0 | 5 | 22 | 396 | 17 | 14 | 0 | 107 | 0 | 0 | 10 | 72 | 17 | 350 | 0 | 0 |  | 898 | 0 | 250 | 0 | 0 | 0 | 0 | 0 | 0 | 0 | 0 | 170 | 12 | 0 | 0 | 0 | 0 | 0 | 0 | 0 | 0 | 0 | 0 | 0 | 36 | 21 | 0 | 11 | 0 | 0 | 170 | 0 | 0 | 130 | 0 | 0 | 0 | 0 | 0 | 0 | 0 | 247 | 0 | 0 | 0 | 0 | 0 | 0 | 2 | 0 | 500 | 0 | 0 | 0 | 1 | 87 | 37 | 0 | 0 | 0 | 3 | 153 | 534 | 83 | 0 |  | 5753 | 3345 | 9098 | 3832 | 898 | 1913 | 0 | 715 | 1357 | 0 | 0 | 84 | 94 | 205 | 0 | 76.85
15:00 | 0 | 0 | 100 | 180 | 0 | 12 | 0 | 360 | 304 |  | 0 | 360 | 295 | 0 | 0 | 0 | 170 | 0 | 40 | 0 | 0 | 48 | 0 | 0 | 0 | 0 | 17 | 17 | 0 | 22 | 20 | 27 | 33 | 28 | 0 | 0 | 0 | 0 | 135 | 0 | 0 | 227 | 0 | 0 | 0 |  | 6 | 0 | 0 | 10 | 0 | 19 | 5 | 0 | 0 | 0 | 0 | 285 | 0 | 180 | 8 | 0 | 50 | 35 | 0 | 43 | 0 | 0 | 0 | 0 | 5 | 33 | 12 | 90 | 36 | 0 | 16 | 1 | 43 | 42 | 50 | 47 | 80 | 0 | 40 | 50 | 0 | 72 | 0 | 0 | 8 | 270 | 8 | 0 | 0 | 0 | 0 | 0 | 45 | 0 | 35 | 0 | 63 | 34 | 0 | 353 | 47 | 0 | 51 | 0 | 0 | 17 | 54 | 0 | 9 | 12 | 360 | 17 | 13 | 0 | 107 | 0 | 0 | 8 | 72 | 17 | 350 | 0 | 0 |  | 900 | 0 | 200 | 0 | 0 | 0 | 0 | 0 | 0 | 0 | 0 | 171 | 12 | 0 | 0 | 0 | 0 | 0 | 0 | 0 | 0 | 0 | 0 | 0 | 36 | 21 | 0 | 11 | 0 | 0 | 170 | 0 | 0 | 130 | 0 | 0 | 0 | 0 | 0 | 0 | 0 | 248 | 0 | 0 | 0 | 0 | 0 | 0 | 2 | 0 | 500 | 0 | 0 | 0 | 1 | 52 | 115 | 0 | 0 | 0 | 8 | 154 | 497 | 55 | 0 |  | 5603 | 3283 | 8886 | 3744 | 900 | 1843 | 0 | 764 | 1321 | 0 | 0 | 84 | 90 | 140 | 0 | 76.85
16:00 | 0 | 0 | 100 | 180 | 0 | 12 | 0 | 322 | 276 |  | 0 | 360 | 269 | 0 | 0 | 0 | 170 | 0 | 39 | 0 | 0 | 48 | 0 | 0 | 0 | 0 | 17 | 17 | 0 | 0 | 20 | 27 | 33 | 28 | 16 | 0 | 0 | 0 | 135 | 0 | 0 | 227 | 0 | 0 | 0 |  | 1 | 0 | 0 | 10 | 0 | 19 | 5 | 0 | 0 | 0 | 0 | 285 | 0 | 180 | 8 | 0 | 51 | 35 | 0 | 43 | 0 | 0 | 0 | 0 | 5 | 33 | 12 | 94 | 36 | 0 | 16 | 0 | 43 | 42 | 50 | 47 | 80 | 0 | 40 | 50 | 0 | 60 | 0 | 0 | 8 | 280 | 8 | 0 | 0 | 0 | 0 | 0 | 45 | 0 | 17 | 0 | 63 | 34 | 0 | 353 | 47 | 4 | 53 | 0 | 0 | 17 | 54 | 0 | 9 | 12 | 360 | 17 | 8 | 0 | 107 | 0 | 0 | 8 | 72 | 17 | 350 | 0 | 0 |  | 900 | 0 | 200 | 0 | 0 | 0 | 0 | 0 | 0 | 0 | 0 | 170 | 15 | 0 | 0 | 0 | 0 | 0 | 0 | 0 | 0 | 0 | 0 | 0 | 36 | 5 | 0 | 11 | 0 | 0 | 170 | 0 | 0 | 130 | 0 | 0 | 0 | 0 | 0 | 0 | 0 | 243 | 0 | 0 | 0 | 0 | 0 | 0 | 2 | 0 | 500 | 0 | 0 | 0 | 1 | 55 | 115 | 0 | 0 | 0 | 6 | 151 | 490 | 25 | 0 |  | 5484 | 3225 | 8709 | 3671 | 900 | 1781 | 0 | 763 | 1311 | 0 | 0 | 84 | 94 | 105 | 0 | 76.85
17:00 | 0 | 0 | 100 | 180 | 0 | 12 | 0 | 322 | 275 |  | 0 | 360 | 286 | 0 | 0 | 0 | 150 | 0 | 40 | 0 | 0 | 48 | 0 | 0 | 0 | 0 | 17 | 17 | 0 | 0 | 20 | 27 | 33 | 28 | 16 | 0 | 0 | 0 | 135 | 0 | 0 | 226 | 0 | 0 | 0 |  | 6 | 0 | 0 | 10 | 0 | 3 | 5 | 0 | 0 | 0 | 0 | 290 | 0 | 181 | 8 | 0 | 51 | 35 | 0 | 43 | 0 | 0 | 0 | 0 | 5 | 33 | 15 | 72 | 35 | 0 | 16 | 0 | 43 | 42 | 23 | 20 | 80 | 0 | 40 | 20 | 0 | 54 | 0 | 0 | 8 | 280 | 8 | 0 | 0 | 0 | 0 | 0 | 45 | 0 | 17 | 0 | 63 | 34 | 0 | 353 | 47 | 17 | 68 | 0 | 0 | 17 | 54 | 0 | 9 | 12 | 360 | 17 | 3 | 0 | 107 | 0 | 0 | 3 | 72 | 17 | 320 | 0 | 0 |  | 900 | 0 | 180 | 0 | 0 | 0 | 0 | 0 | 0 | 0 | 0 | 170 | 15 | 0 | 0 | 0 | 0 | 0 | 0 | 0 | 0 | 0 | 0 | 0 | 36 | 5 | 0 | 11 | 0 | 0 | 170 | 0 | 0 | 130 | 0 | 0 | 0 | 0 | 0 | 0 | 0 | 241 | 0 | 0 | 0 | 0 | 0 | 0 | 1 | 0 | 500 | 0 | 0 | 0 | 0 | 19 | 115 | 0 | 0 | 0 | 2 | 153 | 546 | 8 | 0 |  | 5353 | 3202 | 8555 | 3603 | 900 | 1711 | 0 | 780 | 1369 | 0 | 0 | 84 | 72 | 36 | 0 | 76.85
18:00 | 0 | 0 | 95 | 180 | 0 | 12 | 0 | 351 | 320 |  | 0 | 360 | 280 | 0 | 0 | 0 | 208 | 0 | 40 | 3 | 4 | 48 | 0 | 0 | 0 | 0 | 17 | 17 | 0 | 22 | 20 | 27 | 0 | 28 | 16 | 0 | 0 | 0 | 135 | 0 | 0 | 227 | 0 | 0 | 0 |  | 6 | 0 | 0 | 10 | 0 | 19 | 5 | 0 | 0 | 0 | 0 | 300 | 0 | 187 | 8 | 0 | 51 | 35 | 0 | 51 | 0 | 0 | 0 | 0 | 8 | 33 | 15 | 90 | 36 | 0 | 19 | 0 | 41 | 42 | 25 | 20 | 112 | 0 | 40 | 60 | 0 | 0 | 0 | 0 | 8 | 290 | 8 | 3 | 0 | 0 | 0 | 0 | 45 | 0 | 30 | 0 | 63 | 34 | 2 | 386 | 47 | 17 | 68 | 0 | 30 | 17 | 54 | 0 | 9 | 12 | 397 | 17 | 1 | 1 | 107 | 0 | 0 | 0 | 72 | 17 | 320 | 0 | 0 |  | 900 | 0 | 180 | 0 | 0 | 0 | 0 | 0 | 0 | 0 | 0 | 170 | 14 | 0 | 0 | 0 | 0 | 0 | 0 | 0 | 0 | 0 | 0 | 0 | 0 | 5 | 0 | 11 | 0 | 0 | 170 | 0 | 0 | 137 | 0 | 0 | 0 | 0 | 0 | 0 | 0 | 262 | 0 | 0 | 0 | 0 | 0 | 0 | 0 | 0 | 510 | 0 | 0 | 0 | 0 | 1 | 115 | 0 | 0 | 0 | 0 | 152 | 551 | 0 | 0 |  | 5678 | 3178 | 8856 | 3722 | 900 | 1862 | 0 | 849 | 1383 | 0 | 0 | 48 | 90 | 2 | 0 | 76.85
18:30 | 0 | 0 | 0 | 0 | 0 | 0 | 0 | 0 | 0 |  | 0 | 0 | 0 | 0 | 0 | 0 | 0 | 0 | 0 | 0 | 0 | 0 | 0 | 0 | 0 | 0 | 0 | 0 | 0 | 0 | 0 | 0 | 0 | 0 | 0 | 0 | 0 | 0 | 0 | 0 | 0 | 0 | 0 | 0 | 0 |  | 0 | 0 | 0 | 0 | 0 | 0 | 0 | 0 | 0 | 0 | 0 | 0 | 0 | 0 | 0 | 0 | 0 | 0 | 0 | 0 | 0 | 0 | 0 | 0 | 0 | 0 | 0 | 0 | 0 | 0 | 0 | 0 | 0 | 0 | 0 | 0 | 0 | 0 | 0 | 0 | 0 | 0 | 0 | 0 | 0 | 0 | 0 | 0 | 0 | 0 | 0 | 0 | 0 | 0 | 0 | 0 | 0 | 0 | 0 | 0 | 0 | 0 | 0 | 0 | 0 | 0 | 0 | 0 | 0 | 0 | 0 | 0 | 0 | 0 | 0 | 0 | 0 | 0 | 0 | 0 | 0 | 0 | 0 |  | 0 | 0 | 0 | 0 | 0 | 0 | 0 | 0 | 0 | 0 | 0 | 0 | 0 | 0 | 0 | 0 | 0 | 0 | 0 | 0 | 0 | 0 | 0 | 0 | 0 | 0 | 0 | 0 | 0 | 0 | 0 | 0 | 0 | 0 | 0 | 0 | 0 | 0 | 0 | 0 | 0 | 0 | 0 | 0 | 0 | 0 | 0 | 0 | 0 | 0 | 0 | 0 | 0 | 0 | 0 | 0 | 0 | 0 | 0 | 0 | 0 | 0 | 0 | 0 | 0 |  | 0 | 0 | 0 | 0 | 0 | 0 | 0 | 0 | 0 | 0 | 0 | 0 | 0 | 0 | 0 | 0
19:00 | 0 | 0 | 100 | 180 | 0 | 12 | 0 | 398 | 343 |  | 0 | 360 | 272 | 6 | 16 | 24 | 185 | 0 | 21 | 23 | 24 | 32 | 0 | 0 | 0 | 0 | 54 | 35 | 15 | 22 | 20 | 27 | 0 | 28 | 32 | 0 | 0 | 0 | 140 | 0 | 0 | 227 | 0 | 0 | 0 |  | 6 | 0 | 51 | 54 | 0 | 19 | 5 | 0 | 0 | 0 | 0 | 310 | 0 | 181 | 8 | 0 | 51 | 35 | 0 | 51 | 0 | 0 | 6 | 0 | 11 | 33 | 21 | 102 | 68 | 0 | 19 | 0 | 42 | 42 | 53 | 47 | 112 | 0 | 65 | 89 | 0 | 0 | 0 | 0 | 8 | 280 | 8 | 3 | 0 | 38 | 0 | 0 | 16 | 0 | 147 | 0 | 90 | 81 | 36 | 387 | 58 | 30 | 68 | 0 | 115 | 31 | 56 | 17 | 66 | 50 | 345 | 31 | 0 | 35 | 107 | 0 | 0 | 0 | 89 | 31 | 320 | 0 | 0 |  | 900 | 0 | 220 | 0 | 0 | 0 | 0 | 0 | 0 | 0 | 0 | 159 | 21 | 0 | 0 | 0 | 0 | 0 | 0 | 0 | 0 | 0 | 0 | 0 | 0 | 21 | 0 | 11 | 0 | 0 | 170 | 0 | 0 | 184 | 0 | 0 | 0 | 0 | 0 | 0 | 0 | 436 | 0 | 0 | 0 | 0 | 0 | 0 | 0 | 0 | 590 | 0 | 0 | 0 | 0 | 0 | 115 | 0 | 0 | 0 | 0 | 152 | 556 | 0 | 0 |  | 6620 | 3535 | 10155 | 3833 | 900 | 2148 | 0 | 1621 | 1468 | 0 | 0 | 83 | 102 | 0 | 0 | 76.85
19:30 | 0 | 0 | 100 | 180 | 0 | 12 | 0 | 393 | 346 |  | 0 | 360 | 273 | 17 | 20 | 55 | 234 | 0 | 0 | 8 | 24 | 16 | 0 | 0 | 0 | 0 | 54 | 35 | 35 | 22 | 20 | 27 | 0 | 28 | 42 | 0 | 0 | 0 | 140 | 0 | 0 | 227 | 0 | 0 | 0 |  | 6 | 0 | 17 | 54 | 0 | 19 | 5 | 0 | 0 | 0 | 0 | 310 | 0 | 182 | 8 | 0 | 51 | 35 | 0 | 51 | 0 | 0 | 8 | 0 | 11 | 33 | 21 | 104 | 89 | 0 | 19 | 0 | 43 | 42 | 53 | 47 | 112 | 0 | 65 | 89 | 0 | 0 | 0 | 0 | 8 | 260 | 8 | 3 | 0 | 15 | 0 | 0 | 16 | 0 | 149 | 0 | 90 | 100 | 10 | 382 | 77 | 52 | 68 | 0 | 65 | 36 | 72 | 0 | 105 | 90 | 395 | 68 | 0 | 35 | 107 | 0 | 0 | 0 | 94 | 35 | 358 | 0 | 0 |  | 782 | 0 | 300 | 0 | 0 | 0 | 0 | 0 | 0 | 0 | 0 | 160 | 23 | 0 | 0 | 0 | 0 | 0 | 0 | 0 | 0 | 0 | 0 | 0 | 0 | 21 | 0 | 11 | 0 | 0 | 170 | 0 | 0 | 214 | 0 | 0 | 0 | 0 | 0 | 0 | 0 | 370 | 0 | 0 | 0 | 0 | 0 | 0 | 0 | 0 | 620 | 0 | 0 | 0 | 0 | 0 | 115 | 0 | 0 | 0 | 0 | 153 | 545 | 0 | 0 |  | 6840 | 3484 | 10324 | 4073 | 782 | 2068 | 0 | 1776 | 1488 | 0 | 0 | 33 | 104 | 0 | 0 | 0
20:00 | 0 | 0 | 100 | 180 | 0 | 12 | 0 | 396 | 346 |  | 0 | 360 | 269 | 0 | 45 | 15 | 222 | 0 | 0 | 0 | 0 | 0 | 0 | 0 | 0 | 0 | 54 | 17 | 55 | 22 | 17 | 28 | 33 | 26 | 16 | 0 | 0 | 0 | 140 | 0 | 0 | 227 | 0 | 0 | 0 |  | 6 | 0 | 0 | 54 | 0 | 19 | 5 | 0 | 0 | 0 | 0 | 310 | 0 | 180 | 8 | 0 | 51 | 35 | 0 | 51 | 0 | 0 | 8 | 0 | 11 | 33 | 21 | 106 | 88 | 0 | 19 | 0 | 43 | 42 | 53 | 47 | 112 | 0 | 65 | 89 | 0 | 0 | 0 | 0 | 8 | 255 | 8 | 8 | 0 | 0 | 0 | 0 | 16 | 0 | 149 | 0 | 90 | 100 | 10 | 364 | 77 | 17 | 68 | 0 | 30 | 36 | 72 | 0 | 55 | 88 | 400 | 67 | 0 | 17 | 107 | 0 | 0 | 0 | 95 | 35 | 400 | 0 | 0 |  | 782 | 0 | 350 | 0 | 0 | 0 | 0 | 0 | 0 | 0 | 0 | 168 | 24 | 0 | 0 | 0 | 0 | 0 | 0 | 0 | 0 | 0 | 0 | 0 | 0 | 22 | 0 | 11 | 0 | 0 | 170 | 0 | 0 | 214 | 0 | 0 | 0 | 0 | 0 | 0 | 0 | 373 | 0 | 0 | 0 | 0 | 0 | 0 | 0 | 0 | 590 | 0 | 0 | 0 | 0 | 0 | 115 | 0 | 0 | 0 | 0 | 154 | 618 | 0 | 0 |  | 6608 | 3591 | 10199 | 4182 | 782 | 2064 | 0 | 1533 | 1532 | 0 | 0 | 0 | 106 | 0 | 0 | 76.85
21:00 | 0 | 0 | 100 | 180 | 0 | 12 | 0 | 400 | 347 |  | 0 | 380 | 275 | 0 | 0 | 0 | 220 | 0 | 0 | 0 | 0 | 0 | 0 | 0 | 0 | 0 | 54 | 17 | 17 | 22 | 17 | 28 | 33 | 26 | 16 | 0 | 0 | 0 | 140 | 0 | 0 | 227 | 0 | 0 | 0 |  | 6 | 0 | 0 | 22 | 0 | 19 | 5 | 14 | 0 | 0 | 0 | 340 | 0 | 199 | 8 | 0 | 51 | 45 | 0 | 51 | 0 | 0 | 8 | 0 | 11 | 33 | 21 | 106 | 84 | 0 | 19 | 0 | 43 | 42 | 53 | 47 | 112 | 0 | 64 | 89 | 0 | 0 | 0 | 0 | 8 | 280 | 8 | 8 | 0 | 0 | 0 | 0 | 0 | 0 | 104 | 0 | 90 | 100 | 0 | 358 | 77 | 17 | 51 | 0 | 15 | 36 | 73 | 0 | 36 | 38 | 400 | 17 | 0 | 0 | 107 | 0 | 0 | 0 | 95 | 35 | 401 | 0 | 0 |  | 782 | 0 | 390 | 0 | 0 | 0 | 0 | 0 | 0 | 0 | 0 | 170 | 24 | 0 | 0 | 0 | 0 | 0 | 0 | 0 | 0 | 0 | 0 | 0 | 0 | 22 | 0 | 11 | 0 | 0 | 170 | 0 | 0 | 214 | 0 | 0 | 0 | 0 | 0 | 0 | 0 | 419 | 0 | 0 | 0 | 0 | 0 | 0 | 0 | 0 | 610 | 0 | 0 | 0 | 0 | 0 | 115 | 0 | 0 | 0 | 0 | 151 | 511 | 0 | 0 |  | 6357 | 3589 | 9946 | 4265 | 782 | 2186 | 0 | 1165 | 1442 | 0 | 0 | 0 | 106 | 0 | 0 | 76.85
22:00 | 0 | 0 | 100 | 180 | 0 | 12 | 0 | 400 | 348 |  | 0 | 380 | 265 | 0 | 0 | 0 | 210 | 0 | 0 | 0 | 0 | 0 | 0 | 0 | 0 | 0 | 54 | 17 | 17 | 22 | 17 | 27 | 33 | 26 | 8 | 0 | 0 | 0 | 140 | 0 | 0 | 225 | 0 | 0 | 0 |  | 6 | 0 | 0 | 22 | 0 | 19 | 5 | 32 | 0 | 0 | 0 | 310 | 0 | 181 | 8 | 0 | 51 | 48 | 0 | 51 | 0 | 0 | 8 | 0 | 11 | 33 | 21 | 98 | 84 | 0 | 19 | 0 | 44 | 42 | 53 | 47 | 112 | 0 | 66 | 89 | 0 | 0 | 0 | 0 | 8 | 280 | 8 | 8 | 0 | 0 | 0 | 0 | 0 | 0 | 53 | 0 | 90 | 46 | 0 | 346 | 77 | 17 | 51 | 0 | 15 | 36 | 73 | 0 | 36 | 30 | 400 | 0 | 0 | 0 | 107 | 0 | 0 | 0 | 95 | 35 | 384 | 0 | 0 |  | 830 | 0 | 375 | 0 | 0 | 0 | 0 | 0 | 0 | 0 | 0 | 153 | 23 | 0 | 0 | 0 | 0 | 0 | 0 | 0 | 0 | 0 | 0 | 0 | 0 | 22 | 0 | 8 | 0 | 0 | 170 | 0 | 0 | 205 | 0 | 0 | 0 | 0 | 0 | 0 | 0 | 377 | 0 | 0 | 0 | 0 | 0 | 0 | 0 | 0 | 620 | 0 | 0 | 0 | 0 | 0 | 50 | 0 | 0 | 0 | 0 | 149 | 541 | 0 | 0 |  | 6136 | 3523 | 9659 | 4134 | 830 | 2155 | 0 | 962 | 1480 | 0 | 0 | 0 | 98 | 0 | 0 | 76.85
23:00 | 0 | 0 | 100 | 180 | 0 | 12 | 0 | 398 | 347 |  | 0 | 380 | 270 | 0 | 0 | 0 | 215 | 0 | 0 | 0 | 0 | 0 | 0 | 0 | 0 | 0 | 35 | 0 | 0 | 22 | 17 | 27 | 33 | 26 | 0 | 0 | 0 | 0 | 140 | 0 | 0 | 227 | 0 | 0 | 0 |  | 6 | 0 | 0 | 22 | 0 | 19 | 5 | 38 | 0 | 0 | 0 | 315 | 0 | 181 | 8 | 0 | 51 | 50 | 0 | 51 | 0 | 0 | 8 | 0 | 11 | 33 | 21 | 94 | 83 | 0 | 19 | 0 | 44 | 42 | 53 | 46 | 112 | 0 | 65 | 89 | 0 | 0 | 0 | 0 | 8 | 260 | 8 | 8 | 0 | 0 | 0 | 0 | 0 | 0 | 40 | 0 | 50 | 35 | 0 | 323 | 65 | 0 | 51 | 0 | 0 | 17 | 73 | 0 | 36 | 25 | 388 | 0 | 0 | 0 | 107 | 0 | 0 | 0 | 70 | 17 | 350 | 0 | 0 |  | 885 | 0 | 365 | 0 | 0 | 0 | 0 | 0 | 0 | 0 | 0 | 162 | 22 | 0 | 0 | 0 | 0 | 0 | 0 | 0 | 0 | 0 | 0 | 0 | 0 | 22 | 0 | 8 | 0 | 0 | 170 | 0 | 0 | 170 | 0 | 0 | 0 | 0 | 0 | 0 | 0 | 307 | 0 | 0 | 0 | 0 | 0 | 0 | 0 | 0 | 610 | 0 | 0 | 0 | 0 | 0 | 35 | 0 | 0 | 0 | 0 | 153 | 505 | 0 | 0 |  | 5826 | 3414 | 9240 | 4037 | 885 | 2075 | 0 | 711 | 1438 | 0 | 0 | 0 | 94 | 0 | 0 | 76.85
24:00 | 0 | 0 | 100 | 180 | 0 | 12 | 0 | 398 | 307 |  | 0 | 380 | 285 | 0 | 0 | 0 | 150 | 0 | 0 | 0 | 0 | 0 | 0 | 0 | 0 | 0 | 17 | 0 | 0 | 22 | 20 | 27 | 28 | 26 | 0 | 0 | 0 | 0 | 140 | 0 | 0 | 226 | 0 | 0 | 0 |  | 6 | 0 | 0 | 22 | 0 | 19 | 5 | 37 | 0 | 0 | 0 | 310 | 0 | 180 | 8 | 0 | 51 | 51 | 0 | 51 | 0 | 0 | 8 | 0 | 11 | 33 | 19 | 96 | 84 | 0 | 19 | 0 | 44 | 42 | 53 | 47 | 112 | 0 | 65 | 89 | 0 | 0 | 0 | 0 | 8 | 260 | 8 | 8 | 0 | 0 | 0 | 0 | 0 | 0 | 0 | 0 | 50 | 17 | 0 | 291 | 65 | 0 | 34 | 0 | 0 | 17 | 74 | 0 | 9 | 25 | 400 | 0 | 0 | 0 | 107 | 0 | 0 | 0 | 70 | 0 | 350 | 0 | 0 |  | 902 | 0 | 270 | 0 | 0 | 0 | 0 | 0 | 0 | 0 | 0 | 163 | 21 | 0 | 0 | 0 | 0 | 0 | 0 | 0 | 0 | 0 | 0 | 0 | 0 | 22 | 0 | 8 | 0 | 0 | 170 | 0 | 0 | 130 | 0 | 0 | 0 | 0 | 0 | 0 | 0 | 307 | 0 | 0 | 0 | 0 | 0 | 0 | 0 | 0 | 610 | 0 | 0 | 0 | 0 | 0 | 0 | 0 | 0 | 0 | 0 | 151 | 506 | 0 | 0 |  | 5573 | 3260 | 8833 | 3808 | 902 | 2050 | 0 | 540 | 1437 | 0 | 0 | 0 | 96 | 0 | 0 | 76.85
KWH | 0 | 0 | 2424938 | 4410000 | 0 | 210136 | 0 | 8710140 | 7332000 |  | 0 | 8947500 | 6902342 | 15360 | 53022 | 94335 | 4439002 | 0 | 970000 | 26880 | 31680 | 656640 | 0 | 0 | 0 | 0 | 433800 | 195660 | 128955 | 287136 | 552000 | 591300 | 371600 | 656100 | 297120 | 0 | 0 | 0 | 3300000 | 0 | 0 | 5264910 | 0 | 0 | 0 |  | 100320 | 0 | 57851 | 390960 | 0 | 452640 | 116544 | 102240 | 0 | 0 | 0 | 7480000 | 0 | 4492000 | 217454 | 0 | 860184 | 641760 | 0 | 893506 | 0 | 0 | 48547 | 0 | 166680 | 818000 | 401010 | 2188800 | 1448640 | 0 | 276516 | 7850 | 1019000 | 959880 | 690600 | 661392 | 2273236 | 0 | 1220928 | 1017600 | 0 | 1308560 | 0 | 0 | 144900 | 6789500 | 178608 | 79528 | 0 | 57709 | 0 | 0 | 612000 | 0 | 837360 | 81135 | 1296000 | 843360 | 92000 | 8621000 | 1084800 | 173760 | 980217 | 6121 | 348764 | 399163 | 1110686 | 17100 | 407400 | 463680 | 9001200 | 274560 | 185250 | 109440 | 2450127 | 0 | 0 | 142956 | 1323840 | 281880 | 7874600 | 0 | 0 |  | 20317090 | 0 | 7929792 | 0 | 0 | 0 | 0 | 0 | 0 | 0 | 0 | 3861428 | 393400 | 0 | 0 | 0 | 0 | 0 | 0 | 0 | 0 | 0 | 0 | 0 | 375230 | 284160 | 0 | 167148 | 0 | 0 | 4138200 | 0 | 0 | 3782436 | 0 | 0 | 0 | 0 | 0 | 0 | 0 | 7025454 | 0 | 0 | 0 | 0 | 0 | 0 | 15295 | 0 | 14947800 | 0 | 0 | 0 | 24840 | 425520 | 1039296 | 0 | 0 | 0 | 47920 | 3643600 | 7736364 | 576720 | 0 |  | 133883898 | 76731693 | 210615591 | 94040808 | 20317090 | 44527180 | 0 | 16472421 | 30465964 | 0 | 0 | 1089721 | 2188800 | 1513607 | 0
Fuel Cost | 0 | 0 | 3540409.48 | 6570900 | 0 | 279480.88 | 0 | 9145647 | 7918560 |  | 0 | 9752775 | 7661599.62 | 171724.8 | 702541.5 | 1249938.75 | 4971682.24 | 0 | 1697500 | 392985.6 | 445737.6 | 10644134.4 | 0 | 0 | 0 | 0 | 5517936 | 2641410 | 1729286.55 | 215352 | 414000 | 0 | 0 | 0 | 5054011.2 | 0 | 0 | 0 | 6237000 | 0 | 0 | 5475506.4 | 0 | 0 | 0 |  | 1309176 | 0 | 984624.02 | 5281869.6 | 0 | 5237044.8 | 148010.88 | 340459.2 | 0 | 0 | 0 | 8302800 | 0 | 5210720 | 280515.66 | 0 | 972007.92 | 956222.4 | 0 | 1492155.02 | 0 | 0 | 652957.15 | 0 | 125010 | 1431500 | 300757.5 | 15715584 | 1579017.6 | 0 | 376061.76 | 125129 | 1396030 | 1267041.6 | 1201644 | 1144208.16 | 2614221.4 | 0 | 2368600.32 | 2320128 | 0 | 1321645.6 | 0 | 0 | 286902 | 6789500 | 133956 | 60441.28 | 0 | 787727.85 | 0 | 0 | 8249760 | 0 | 11597436 | 948468.15 | 13374720 | 11520297.6 | 1220840 | 7931320 | 13191168 | 2512569.6 | 12399745.05 | 0 | 4094489.36 | 4346885.07 | 11806592.18 | 232047 | 5251386 | 5462150.4 | 8281104 | 3555552 | 2676862.5 | 1388793.6 | 27882445.26 | 0 | 0 | 1708324.2 | 19817884.8 | 3712359.6 | 0 | 0 | 0 |  | 60951270 | 0 | 8881367.04 | 0 | 0 | 0 | 0 | 0 | 0 | 0 | 0 | 4324799.36 | 763196 | 0 | 0 | 0 | 0 | 0 | 0 | 0 | 0 | 0 | 0 | 0 | 6330130.1 | 588211.2 | 0 | 126531.036 | 0 | 0 | 21891078 | 0 | 0 | 4387625.76 | 0 | 0 | 0 | 0 | 0 | 0 | 0 | 6955199.46 | 0 | 0 | 0 | 0 | 0 | 0 | 169009.75 | 0 | 134679678 | 0 | 0 | 0 | 280940.4 | 4991349.6 | 15932407.68 | 0 | 0 | 0 | 0 | 0 | 0 | 0 | 0 |  | 348106988.11 | 271252793.386 | 619359781.496 | 97194344.776 | 60951270 | 51344978 | 0 | 208723876.6 | 156570756 | 0 | 0 | 17958888.52 | 15715584 | 10900083.6 | 0
Yesterday Day Peak | 0 | 0 | 100 | 180 | 0 | 12 | 0 | 377 | 304 |  | 0 | 450 | 279 | 0 | 0 | 0 | 222 | 0 | 40 | 0 | 0 | 64 | 0 | 0 | 0 | 0 | 17 | 0 | 0 | 0 | 20 | 26 | 16 | 28 | 24 | 0 | 0 | 0 | 135 | 0 | 0 | 226 | 0 | 0 | 0 |  | 6 | 0 | 0 | 33 | 0 | 19 | 5 | 0 | 0 | 0 | 0 | 285 | 0 | 181 | 8 | 0 | 47 | 30 | 0 | 10 | 0 | 0 | 0 | 0 | 2 | 33 | 18 | 110 | 45 | 0 | 17 | 1 | 41 | 42 | 28 | 30 | 80 | 0 | 63 | 86 | 0 | 75 | 0 | 0 | 8 | 275 | 0 | 5 | 0 | 0 | 0 | 0 | 45 | 0 | 35 | 18 | 63 | 34 | 0 | 407 | 47 | 0 | 51 | 1 | 49 | 35 | 46 | 0 | 9 | 50 | 400 | 17 | 24 | 0 | 107 | 0 | 0 | 20 | 54 | 6 | 350 | 0 | 0 |  | 898 | 0 | 300 | 0 | 0 | 0 | 0 | 0 | 0 | 0 | 0 | 170 | 19 | 0 | 0 | 0 | 0 | 0 | 0 | 0 | 0 | 0 | 0 | 0 | 36 | 21 | 0 | 11 | 0 | 0 | 170 | 0 | 0 | 143 | 0 | 0 | 0 | 0 | 0 | 0 | 0 | 322 | 0 | 0 | 0 | 0 | 0 | 0 | 2 | 0 | 550 | 0 | 0 | 0 | 5 | 19 | 0 | 0 | 0 | 0 | 4 | 151 | 416 | 128 | 0 |  | 9336 | DayPeak
Yesterday Evening Peak | 0 | 0 | 100 | 180 | 0 | 12 | 0 | 393 | 346 | 0 | 0 | 360 | 273 | 17 | 20 | 55 | 234 | 0 | 0 | 8 | 24 | 16 | 0 | 0 | 0 | 0 | 54 | 35 | 35 | 22 | 20 | 27 | 0 | 28 | 42 | 0 | 0 | 0 | 140 | 0 | 0 | 227 | 0 | 0 | 0 | 0 | 6 | 0 | 17 | 54 | 0 | 19 | 5 | 0 | 0 | 0 | 0 | 310 | 0 | 182 | 8 | 0 | 51 | 35 | 0 | 51 | 0 | 0 | 8 | 0 | 11 | 33 | 21 | 104 | 89 | 0 | 19 | 0 | 43 | 42 | 53 | 47 | 112 | 0 | 65 | 89 | 0 | 0 | 0 | 0 | 8 | 260 | 8 | 3 | 0 | 15 | 0 | 0 | 16 | 0 | 149 | 0 | 90 | 100 | 10 | 382 | 77 | 52 | 68 | 0 | 65 | 36 | 72 | 0 | 105 | 90 | 395 | 68 | 0 | 35 | 107 | 0 | 0 | 0 | 94 | 35 | 358 | 0 | 0 |  | 782 | 0 | 300 | 0 | 0 | 0 | 0 | 0 | 0 | 0 | 0 | 160 | 23 | 0 | 0 | 0 | 0 | 0 | 0 | 0 | 0 | 0 | 0 | 0 | 0 | 21 | 0 | 11 | 0 | 0 | 170 | 0 | 0 | 214 | 0 | 0 | 0 | 0 | 0 | 0 | 0 | 370 | 0 | 0 | 0 | 0 | 0 | 0 | 0 | 0 | 620 | 0 | 0 | 0 | 0 | 0 | 115 | 0 | 0 | 0 | 0 | 153 | 545 | 0 | 0 |  | 10324 | EvPeak
Forecast for Evening | 0 | 0 | 100 | 180 | 0 | 12 | 0 | 400 | 330 | 0 | 0 | 450 | 310 | 0 | 85 | 55 | 220 | 0 | 0 | 92 | 92 | 115 | 0 | 0 | 0 | 0 | 54 | 35 | 55 | 22 | 20 | 26 | 33 | 33 | 50 | 0 | 25 | 0 | 140 | 0 | 25 | 225 | 0 | 0 | 0 | 0 | 6 | 40 | 65 | 54 | 0 | 19 | 5 | 15 | 0 | 0 | 0 | 330 | 0 | 210 | 8 | 0 | 50 | 35 | 0 | 51 | 0 | 35 | 8 | 21 | 10 | 33 | 21 | 153 | 85 | 0 | 19 | 0 | 44 | 43 | 51 | 47 | 112 | 0 | 65 | 86 | 0 | 0 | 20 | 0 | 10 | 300 | 25 | 11 |  | 300 | 0 | 0 | 180 | 0 | 149 | 0 | 100 | 100 | 135 | 368 | 104 | 100 | 51 | 0 | 225 | 35 | 92 | 17 | 113 | 90 | 400 | 90 | 0 | 162 | 107 | 0 | 54 |  | 94 | 35 | 350 |  |  |  | 921 | 0 | 300 |  | 99 | 0 | 0 | 0 | 40 | 65 | 40 | 170 | 22 | 48 | 0 | 0 | 0 | 32 | 32 | 85 | 0 | 42 | 40 | 8 | 35 | 20 | 0 | 11 | 0 | 0 | 170 | 0 | 0 | 214 |  | 0 | 0 | 0 | 0 | 0 | 0 | 400 | 55 | 0 | 94 | 100 | 106 | 0 | 0 | 113 | 1230 | 0 |  | 0 |  |  | 72 | 0 |  | 0 |  | 307 | 500 |  | 0
Forecast for Day | 0 | 0 | 100 | 180 | 0 | 12 | 0 | 400 | 300 | 0 | 0 | 450 | 310 | 0 | 85 | 55 | 220 | 0 | 0 | 92 | 92 | 82 | 0 | 0 | 0 | 0 | 0 | 17 | 17 | 22 | 20 | 26 | 33 | 33 | 50 | 0 | 25 | 0 | 140 | 0 | 25 | 225 | 0 | 0 | 0 | 0 | 6 | 40 | 51 | 54 | 0 | 19 | 5 | 7 | 0 | 0 | 0 | 330 | 0 | 210 | 8 | 0 | 50 | 35 | 0 | 43 | 0 | 0 | 0 | 21 | 10 | 33 | 15 | 135 | 44 | 0 | 19 | 1.6 | 44 | 43 | 51 | 47 | 80 | 0 | 65 | 86 | 0 | 0 | 20 | 0 | 10 | 300 | 25 | 11 | 0 | 280 | 0 | 0 | 165 | 0 | 36 | 20 | 50 | 100 | 40 | 366 | 90 | 52 | 51 | 5 | 120 | 17 | 54 | 17 | 9 | 60 | 400 | 55 | 50 | 90 | 107 | 0 | 17 | 30 | 36 | 17 | 330 |  |  |  | 921 | 0 | 300 | 0 | 66 | 0 | 0 | 0 | 0 | 0 | 8 | 171 | 22 | 0 | 0 | 0 | 0 | 0 | 18 | 50 | 0 | 42 | 32 | 0 | 26 | 20 | 0 | 11 | 0 | 0 | 170 | 0 | 0 | 214 | 0 | 0 | 0 | 0 | 0 | 0 | 0 | 400 | 55 | 0 | 70 | 0 | 70 | 0 | 8 | 70 | 1000 | 0 |  | 0 | 6 | 100 | 0 | 0 |  | 0 | 30 | 300 | 500 | 130 | 0 |  |  |  |  | g | h | o | c | h | t | s
Generation at 08:00(Today) | 0 | 0 | 100 | 180 | 0 | 11 | 0 | 358 | 257 | 0 | 0 | 360 | 310 | 0 | 0 | 0 | 170 | 0 | 0 | 0 | 0 | 0 | 0 | 0 | 0 | 0 | 0 | 0 | 0 | 0 | 17 | 28 | 28 | 28 | 0 | 0 | 0 | 0 | 140 | 0 | 0 | 229 | 0 | 0 | 0 | 0 | 5 | 0 | 0 | 0 | 0 | 6 | 5 | 17 | 0 | 0 | 0 | 335 | 0 | 192 | 8 | 0 | 48 | 20 | 0 | 5 | 0 | 0 | 0 | 0 | 0 | 33 | 12 | 80 | 45 | 0 | 19 | 0 | 44 | 42 | 31 | 30 | 80 | 0 | 40 | 30 | 0 | 0 | 0 | 0 | 0 | 280 | 0 | 8 | 0 | 0 | 0 | 0 | 35 | 0 | 17 | 10 | 10 | 0 | 0 | 321 | 45 | 0 | 0 | 1 | 0 | 0 | 17 | 0 | 0 | 102 | 345 | 0 | 12 | 0 | 51 | 0 | 0 | 12 | 0 | 0 | 270 | 0 | 0 | 0 | 808 | 0 | 270 | 0 | 0 | 0 | 0 | 0 | 0 | 0 | 0 | 159 | 17 | 0 | 0 | 0 | 0 | 0 | 0 | 0 | 0 | 0 | 0 | 0 | 0 | 0 | 0 | 5 | 0 | 0 | 170 | 0 | 0 | 130 | 0 | 0 | 0 | 0 | 0 | 0 | 0 | 270 | 0 | 0 | 0 | 0 | 0 | 0 | 0 | 0 | 610 | 0 | 0 | 0 | 0 | 41 | 0 | 0 | 0 | 0 | 2 | 154 | 472 | 31 | 0 | 0 |  |  |  | 138.568 | 20.3171 | 17.5621 | 30.466 | 0 | 2.1888 | 1.5136
210.6156
| Minimum Generation |  | 6507 | 5:00
| Highest Generation |  | 10324 | 19:30
| Day Peak Generation |  | 9336 | 12:00
| Evening Peak Generation |  | 10324 | 19:30
| HVDC Max Flow |  | 904 | 1:00
| HVDC EvPeak Flow |  | 782 | 19:30
| Load factor L.F |  | 85% | [161 empty] | 1275.5

## P1
POWER GRID COMPANY OF BANGLADESH LTD.
NATIONAL LOAD DESPATCH CENTER
DAILY REPORT
[7 empty] | Reporting Date : | 2023-03-21
Till now the maximum generation is : - |  |  |  | 14782 | 21:00 | Hrs on | 2022-04-16
The Summary of Yesterday's |  |  | 2023-03-20 | Generation & Demand |  | Today's Actual Min Gen. & Probable Gen. & Demand
Day Peak Generation : |  |  | 9336 | MW Hour : | 12:00 | Min. Gen. at | 5:00 | 6793
Evening Peak Generation : |  |  | 10324 | MW Hour : | 19:30 | Available Max Generation : |  | 14093
E.P. Demand (at gen end) : |  |  | 10324 | MW Hour : | 19:30 | Max Demand (Evening) : |  | 11000
Maximum Generation : |  |  | 10324 | MW Hour : | 19:30 | Reserve(Generation end) |  | 3093
Total Gen. (MKWH) : |  |  | 210.6156 | System Load Factor : | 85% | Load Shed : |  | 0
EXPORT / IMPORT THROUGH EAST-WEST INTERCONNECTOR
Export from East grid to West grid :- Maximum |  |  |  | 360 | MW at | 19:30 | Energy
Import from West grid to East grid :- Maximum |  |  |  | - | MW at | - | Energy | -
|  | Water Level of Kaptai Lake at 6:00 A M on |  | 2023-03-21
Actual : |  | 76.85 | Ft.(MSL) , | Rule curve : | 89.8 | Ft.( MSL )
Gas Consumed : |  | Total = | 1058.3 | MMCFD. | Oil Consumed (PDB) :
HSD :
FO :
Cost of the Consumed Fuel (PDB+Pvt) : |  |  | Gas : | 148539322.776
: |  |  | Coal : | 156570756 | Oil : | 226682765.12 | Total : | 531792843.896
Load Shedding & Other Information
Area |  | Yesterday |  |  |  | Today
|  |  |  | Estimated Demand (S/S end) |  | Estimated Shedding (S/S end) |  | Rates of Shedding
|  | MW |  | MW |  |  | MW | (On Estimated Demand)
Dhaka |  | 0 | 0:00 | 3948.8334 |  |  | 0 | 0%
Chittagong Area |  | 0 | 0:00 | 1090.4778 |  |  | 0 | 0%
Khulna Area |  | 0 | 0:00 | 1432.9418 |  |  | 0 | 0%
Rajshahi Area |  | 0 | 0:00 | 1263.6312 |  |  | 0 | 0%
Cumilla Area |  | 0 | 0:00 | 1079.1812 |  |  | 0 | 0%
Mymensingh Area |  | 0 | 0:00 | 886.6511 |  |  | 0 | 0%
Sylhet Area |  | 0 | 0:00 | 401.0597 |  |  | 0 | 0%
Barisal Area |  | 0 | 0:00 | 323.2277 |  |  | 0 | 0%
Rangpur Area |  | 0 | 0:00 | 700.1211 |  |  | 0 | 0%
Total |  | 0 |  | 11126.125 |  |  | 0
Information of the Generating Units under shut down.
|  | Planned Shut- Down |  |  | Forced Shut- Down
[5 empty] | 1) Barapukuria ST: Unit- 1,2 | 10) Bhula Nuton Biddut
2) Ghorasal-3,7
3) Ashuganj-5
4) Baghabari-100 MW & 71 MW
5) Raozan unit-2
6) Siddhirganj 210 MW .
7) Shajibazar 330 MW
8) Sirajganj-1 & 2
9) Kushiara 163 MW ST
Outage | Restore | Additional Information of Machines, lines, Interruption / Forced Load shed etc. | [5 empty] | Remark
Time | Time
- | 8:10 | Niamatpur 132/33kV S/S 417T LT is restored.
8:10 | - | Ashuganj (NCR) all shunt reactors are in service.
- | 8:10 | Niamatpur 132/33kV S/S 407T LT is restored.
8:45 | - | Ashuganj North 360MW tripped due to Auxiliary supply fail. | [5 empty] | 280MW generation interrup.
8:47 | 8:58 | Brahmanbaria-Narsinghdi 132 kV Ckt-1 Tripped from Narshingdi 132/33kV end showing ABB, REL670 relays Due to Stormy weather.
9:22 | 10:17 | Madanganj 132/33kV S/S Madanganj-Fatullah 132KV Ckt Forced S/D Due to 132 kv Haripur-1 & Haripur-2 Ckt Overload.
10:44 | 14:58 | Bhulta 132/33kV S/S GT1 HT Tripped showing VAJ Relay relays Due to Undefined.
11:02 | 13:22 | Shahjadpur 132/33kV S/S T-1(405T) HT Forced S/D Due to 33 kV incoming Ds flashing.
12:21 | 13:54 | Narshingdi 132/33kV S/S T-2 LT Scheduled S/D Due to Relay Maintenance by ABB India.
12:22 | 13:47 | Narshingdi 132/33kV S/S T-2 HT Scheduled S/D Due to Relay Maintenance by ABB India.
- | 12:37 | Ashuganj North 360MW GT was sync.
13:19 | 16:24 | Cumilla(S) 132/33kV S/S TR-1 LT Project Work S/D.
13:20 | 16:23 | Cumilla(S) 132/33kV S/S TR-1 HT Project Work S/D.
13:39 | - | Adani Power Jharkhand Ltd. Unit-1 tripped. | [5 empty] | 330MW generation interrup.
13:51 | 14:05 | Faridpur 132/33kV S/S Transformer-1 HT Tripped showing Lockout relays. | [5 empty] | 72.0MW load interrup.
13:51 | 14:03 | Faridpur 132/33kV S/S Transformer-2 HT Tripped showing Lockout relays. | [5 empty] | 72.0MW load interrup.
13:51 | 14:04 | Faridpur 132/33kV S/S Transformer-2 LT Tripped showing MCGG(67) relays Due to Rajbari 33kv wz feeder fault. | [5 empty] | 72.0MW load interrup.
13:51 | 14:06 | Faridpur 132/33kV S/S Transformer-1 LT Tripped showing MCGG(67) relays. | [5 empty] | 72.0MW load interrup.
16:25 | 18:28 | Cumilla(S) 132/33kV S/S TR-2 LT Project Work S/D Due to AVR Test.
16:26 | 18:28 | Cumilla(S) 132/33kV S/S TR-2 HT Project Work S/D Due to AVR Test.
- | 16:44 | Ashuganj North 360MW ST was sync.
- | 17:04 | Sonargaon 132/33kV S/S OPML(IEL-1) is restored.
17:06 | 19:05 | Barishal 230/132kV S/S T-4 LT Scheduled S/D Due to S/D taken by Barishal PBS-2 due to 33 kv Babugang feeder hot spot
repair & maintenance works.
17:08 | 19:03 | Barishal 230/132kV S/S T-4 HT Scheduled S/D Due to S/D taken by Barishal pbs-2.
17:41 | - | Sylhet 132/33kV S/S T4 LT Forced S/D Due to Unexpected sound appear T4A incoming B phase XLPE cable top end.
17:50 | - | Sylhet 132/33kV S/S T4 HT Forced S/D Due to Unexpected sound appear T4A incoming B phase XLPE cable top end.
18:41 | 22:32 | Chandpur 132/33kV S/S 422T LT Tripped showing O/C & E/F relay relays. | [5 empty] | 18.0MW load interrup.
18:41 | 18:53 | Chandpur 132/33kV S/S 402T LT Tripped showing O/C & E/F Relay relays. | [5 empty] | 17.0MW load interrup.
18:59 | 22:07 | Maniknagar-Siddhirganj 230kV Ckt-2 Tripped from Siddhirganj 230/132kV end showing REL-670 relays Due to Zone-1,Distance. | [5 empty] | 170.0MW load interrup.
18:59 | 19:52 | Siddhirganj 132/33kV S/S 120MW EGCB GT1 Tripped showing RED 670 LBB Initiation relays Due to Master trip. | [5 empty] | 36.0MW load interrup.
19:39 | 19:43 | Chattak 132/33kV S/S T-1 LT Tripped showing 86x master trip relay. relays Due to 33kv Sunamganj PDB feeder fault.
20:20 | - | Bogura West 400/230 KV T-3 Shutdown Withdrawal.
20:26 | 22:32 | Chandpur 132/33kV S/S 422T LT Scheduled S/D Due to 33 Kv Bus Maintenance. | [5 empty] | 5.0MW load interrup.
20:26 | 22:30 | Chandpur 132/33kV S/S 422T HT Scheduled S/D Due to 33 Kv Bus Coupler Maintenance. | [5 empty] | 5.0MW load interrup.
0:36 | 0:44 | Barishal-Patuakhali(Barguna T at Bakergonj) 132 kV Ckt Scheduled S/D from Patuakhali 132/33kV end Due to Safety purpose | [5 empty] | 5.0MW load interrup.
due to transport of Transformer when truck crossing the Line.
1:35 | - | Siddhirganj 132/33kV S/S 120MW EGCB GT1 Tripped showing LBB Initiation relays Due to Master trip.
1:37 | - | Maniknagar-Siddhirganj 230kV Ckt-2 Tripped from Siddhirganj 230/132kV end showing REL670 relays Due to zone 1,Distance.
1:37 | - | Maniknagar - Siddhirganj 230kV ckt-2 tripped from Siddhirganj end.
3:00 | 6:42 | Cox'sbazar 132/33kV S/S 405T-T1 HT Project Work S/D Due to G2G project work. | [5 empty] | 40.0MW load interrup.
3:26 | - | Bogura New - Bogura West 230kV ckt-3 tripped from Bogura New end showing AR block.
3:26 | - | Bogura New - Bogura West 230kV ckt-4 tripped from Bogura New end showing AR block.
- | 4:33 | Adani Power Jharkhand Ltd. Unit-1 was sync.
6:01 | - | Thakurgaon 132/33kV T-1 tripped from 33kV side showing EF. | [5 empty] | 11MW load interrup.
6:01 | 7:02 | Thakurgaon 132/33kV T-2 tripped from 33kV side showing EF. | [5 empty] | 11MW load interrup.
6:21 | - | Siddhirganj - Maniknagar 230kv ckt-2 was S/D properly.
6:27 | - | BIPTC S/S 10CF26 Tripped showing 87 relays Due to capacitor unbalance.
6:42 | - | Bogura(New)-Naogaon 132 kV Ckt-1 Project Work S/D from Bogura 230/132kV end Due to Tower Extend work.
| Sub Divisional Engineer |  |  |  | Executive Engineer |  |  | Superintendent Engineer
| Network Operation Division |  |  |  | Network Operation Division |  |  | Load Despatch Circle

## P2
EVENING PEAK GENERATION AND DAY LONG ENERGY DATA OF POWER STATIONS
| Date : | 2023-03-20 | [5 empty] | Page -2
Sl. |  |  |  |  | Present | Peak | Energy
No. | Name of the Power Stations |  | Producer | Installed Capacity | Capacity | Hour | Generated | Remarks
Generation
|  |  |  | Unit No. X Capacity | MW | MW | KWH
1 | Ghorasal Repowered CCPP:Unit-3 (GT |  | PDB | 1*260 | 260 | 0 | 0 | Under maint.
2 | Ghorasal Repowered CCPP Unit-4 |  | PDB | 1*210 | 180 | 100 | 2424938 | Gas shortage
| Ghorasal TPP Unit-5 |  | PDB | 1*210 | 190 | 180 | 4410000
3 | Ghorasal 365 MW CCPP Unit-7 |  | PDB | 1*243+1*122 | 365 | 0 | 0 | Under maint.
| Ghorashal 78.5 MW PP(MAX) |  | QRPP | 2*40 | 0 | 0 | 0
4 | Ghorashal 108MW PP (Regent) |  | IPP | 34*3.35 | 108 | 12 | 210136 | Gas shortage
5 | Haripur GTPP |  | SBU, PDB | 2*32 | 20 | 0 | 0 | Under maint.
6 | Haripur 412 MW CCPP |  | EGCB | 1*273+1*139 | 412 | 393 | 8710140 | Gas shortage
7 | Haripur 360MW CCPP(HPL) |  | IPP | 1*235+1*125 | 360 | 346 | 7332000 | Gas shortage
8 | Meghnaghat 450 MW CCPP(MPL) |  | IPP | 2*150+1*150 | 450 | 360 | 8947500 | Gas shortage
9 | Meghnaghat 100 MW(IEL) |  | NENP | 12*8.9 | 100 | 17 | 15360 | Low demand
10 | Meghnaghat CCPP(Summit) |  | IPP | 2*110+1*110 | 335 | 273 | 6902342 | FGMO
11 | Madanganj 102 PP(Summit) |  | NENP | 6*17 | 102 | 20 | 53022 | Low demand
12 | Madanganj-55 MW PP(Summit) |  | IPP | 3*17.08+1*11.3 | 55 | 55 | 94335
13 | Keraniganj 100 MW PP (Powerpac) |  | QRPP | 8*13.45 | 0 | 0 | 0 | Contract Expired
14 | Narshingdi 22 MW PP (Doreen) |  | SIPP, REB | 8*2.90 | 22 | 22 | 287136
15 | 210 MW Siddhirgonj TPP |  | PDB | 1*210 | 115 | 0 | 0 | Under maint.
16 | Siddhirgonj 2*120 MW GTPP |  | EGCB | 2*105 | 210 | 0 | 970000 | Gas shortage
17 | Siddhirganj 100 PP(Dutch Bangla) |  | NENP | 12*8.9 | 100 | 8 | 26880 | Low demand
18 | Siddhirganj 335 MW CCPP |  | EGCB | 1*217+118 | 335 | 234 | 4439002 | ST U/M.
19 | Gagnagar 102 MW PP (Digital Power) |  | IPP | 12*8.924 | 102 | 24 | 31680 | Low demand
20 | Katpotti 52 MW PP (Sinha) |  | IPP | 7*7.9 | 0 | 0 | 0 | Fuel shortage
21 | Kamalaghat 54 MW PP(Banco Energy) |  | IPP | 3*18 | 54 | 54 | 433800
22 | Kodda 150 MW PP |  | BPDB-RPCL | 9*17.06 | 149 | 16 | 656640 | Low demand
23 | Manikganj 55 MW PP (Northern) |  | IPP | 3*19.3 | 55 | 35 | 195660 | Low demand
24 | Nababganj 55 MW PP (Southern power ) |  | IPP | 3*19.3 | 55 | 35 | 128955 | Low demand
25 | Bosila 108MW PP(CLC) |  | IPP | 12*8.775+1*3.5 | 0 | 0 | 0
26 | Summit Power,(Madhabdi+Ashulia) |  | SIPP,REB | 3*3.67+4*8.73 | 80 | 47 | 1143300 | Engine problem
27 | Maona 33 MW PP(Summit) |  | SIPP,REB | 4*8.73 | 33 | 0 | 371600 | Engine problem
28 | Rupganj 33 MW PP(Summit) |  | SIPP,REB | 4*8.73 | 33 | 28 | 656100 | Engine problem
29 | Gazipur 52 MW PP |  | RPCL | 6*8.9 | 52 | 42 | 297120 | Engine problem
30 | Tongi 80 MW GTPP |  | PDB | 1* 105 | 105 | 0 | 0 | Under maint.
31 | Kodda 300 MW PP Unit-2 (Summit) |  | IPP | 18*17.076 | 300 | 15 | 57709 | Low demand
32 | Keranigonj 300 MW PP (APR) |  | IPP | 256*1.4 | 300 | 0 | 0 | Fuel shortage
33 | Bramhangoan 100 MW PP (Aggreko) |  | IPP | 114*0.959 | 100 | 0 | 0 | Fuel shortage
34 | Aurahati 100MW PP (Aggreko) |  | IPP | 0.85*23+0.95*91 | 100 | 0 | 0 | Fuel shortage
35 | Kodda 149 MW PP Unit-1 (Summit) |  | IPP | 8*18.45+8.97 | 149 | 149 | 837360
36 | Gazipur 100 MW PP |  | RPCL | 6*17.5 | 105 | 52 | 173760 | Low demand
37 | Meghnaghat 104 MW PP (OPCL) |  | IPP | 18.5*6 | 104 | 68 | 274560 | Low demand
38 | Manikgonj 162MW PP(MPGL) |  | IPP | 9*18 | 162 | 35 | 109440 | Low demand
39 | Spectra Solar Plant Ltd. |  | IPP | 35 | 35 | 0 | 142956
40 | Kanchan Purbachal Power Generation Ltd. |  | IPP | 18.4*3 | 55 | 35 | 281880 | Fuel shortage
| Dhaka area Total |  |  |  | 5847 | 2655 | 50615311
41 | Chattogram TPP-1 |  | PDB | 1*210 | 180 | 140 | 3300000 | Gas shortage
| Chattogram TPP-2 |  | PDB | 1*210 | 180 | 0 | 0 | Gas shortage
42 | Raozan 25 MW PP |  | RPCL | 3*8.9 | 25 | 0 | 0 | Reserve.
43 | Teknaf 20MW PP (Solartech) |  | IPP | 20 | 20 | 0 | 81135
44 | Patenga 50MW PP (Baraka) |  | IPP | 8*6.98 | 50 | 19 | 452640 | Fuel shortage
45 | Kaptai Hydro: Unit-1,2,3,4, 5 |  | PDB | 2*40+3*50 | 230 | 0 | 0 | Under shut down
46 | Sikalbaha 225MW |  | PDB | 1*150+1*75 | 225 | 227 | 5264910
47 | Sikalbaha Peaking GT |  | PDB | 1*150 | 150 | 0 | 0 | Under maint.
48 | Sikalbaha 105 MW PP (Baraka Sikalbaha) |  | IPP | 6*17.5 | 105 | 68 | 980217 | Fuel shortage
49 | Hathazari 100 MW peaking PP |  | PDB | 11*8.9 | 98 | 0 | 0 | Reserve.
50 | Dohazari -Kalaish 100 MW Peaking |  | PDB | 6*17 | 102 | 17 | 57851 | Low demand
51 | Juldah 100 MW Unit-1 (Acorn) |  | NENP | 8*13.45 | 100 | 54 | 390960 | Low demand
52 | Juldah 100 MW PP Unit-3 (Acorn) |  | IPP | 8*13.5 | 100 | 90 | 1296000 | Engine problem
53 | Barabkunda 22 MW PP (Regent) |  | SIPP, PDB | 8*2.90 | 22 | 5 | 116544 | Gas shortage
* | Malancha, Ctg. EPZ (United) |  |  | 5*8.73+3*9.34 | 0 | 0 | 102240
54 | Chattogram 108 MW PP (ECPV) |  | IPP | 16*7 | 108 | 0 | 0 | Fuel shortage
55 | Kaptai 7 MW Solar PP |  | PDB | 7.4 MW | 7 | 0 | 6121
56 | Anwara 300 MW PP (United) |  | IPP | 17*17+24 | 300 | 65 | 348764 | Low demand
57 | Jodiac Power |  | IPP | 3*18.55+1*3.6 | 54 | 36 | 399163 | Fuel shortage
58 | Karnaphuli Power Ltd. |  | IPP | 18.415*6+6.5 | 110 | 72 | 1110686 | Fuel shortage
59 | Juldah unit-2 (Acorn) |  | IPP | 8*13.6 | 100 | 90 | 463680 | Engine problem
60 | Anlima Energy Ltd. |  | IPP | 6*21.2 | 116 | 107 | 2450127 | Engine problem
| Mirsharai 150 MW |  | BPDB-RPCL | 18.5*9 | 0 | 0 | 0 | On test.
| Chattogram area Total |  |  |  | 2382 | 990 | 16821038
61 | Ashuganj TPP Unit- 3 |  | APSCL | 1*150 | 0 | 0 | 0 | Contract Expired
| Ashuganj TPP Unit- 4 |  | APSCL | 1*150 | 0 | 0 | 0 | Contract Expired
| Ashuganj TPP Unit- 5 |  | APSCL | 1*150 | 134 | 0 | 0 | Gas shortage
62 | Ashuganj 225 MW CCPP |  | APSCL | 1*142+1*75 | 221 | 182 | 4492000 | FGMO
63 | Ashuganj 450 MW CCPP(North) |  | APSCL | 1*360 | 360 | 310 | 7480000 | FGMO
64 | Ashuganj 450 MW CCPP(South) |  | APSCL | 1*360 | 360 | 0 | 0 | Under maint.
| Ashuganj 420 MW CCPP(East) |  | APSCL | 284*1+116*1 | 400 | 358 | 7874600 | FGMO
65 | Ashuganj 50 MW PP |  | APSCL | 14*3.968 | 45 | 51 | 860184
66 | Ashuganj 55 MW PP (Precision) |  | QRPP | 15*4 | 55 | 35 | 641760 | Gas shortage
67 | Ashuganj 195MW PP (APSCL-United) |  | IPP | 20*9.73+1*16 | 195 | 8 | 217454 | Gas shortage
68 | Ashuganj 51 MW PP (Midland) |  | IPP | 6*9.34 | 51 | 51 | 893506
69 | Ashuganj 150MW PP (Midland) |  | IPP | 23*7.015 | 150 | 10 | 92000 | Low demand
70 | Titas 50 MW Peaking PP |  | PDB | 6*8.92 | 52 | 0 | 0 | Reserve.
71 | Chandpur 150 MW CCPP |  | PDB | 1*106+1*57 | 163 | 0 | 0 | Under maint.
72 | Chandpur 200MW (Desh energy) |  | IPP | 12*18.4 | 200 | 100 | 843360 | Fuel shortage
73 | Feni 22MW PP (Doreen) |  | SIPP, PDB | 8*2.90 | 22 | 0 | 0
74 | Feni 11 MW PP (Doreen) |  | SIPP, REB | 4*2.90 | 11 | 11 | 166680
** | Impoprt (Tripura) |  | Imported power | 0 | 160 | 104 | 2188800
75 | Jangalia 33MW PP (Summit) |  | SIPP, PDB | 4*8.73 | 33 | 33 | 818000
76 | Jangalia 52 MW PP (Lakdanavi) |  | IPP | 6*8.92 | 52 | 8 | 48547 | Fuel shortage
77 | Cumilla 25 MW PP (Summit) |  | SIPP, REB | 3*3.67+2*6.97 | 25 | 21 | 401010 | Engine problem
78 | Daudkandi 200 MW PP (B.Trac) |  | IPP | 154*1.4 | 200 | 0 | 0 | Fuel shortage
79 | Feni Lanka Power |  | IPP | 7*18.415+1*9.78 | 114 | 0 | 17100 | Fuel shortage
80 | Chowmuhani 113 MW |  | IPP | 12*9.78+2*3.1 | 113 | 105 | 407400 | Engine problem
81 | Bhairob 54.5 MW |  | IPP | 3*18.2 | 54 | 0 | 0 | Engine problem
82 | Chandpur 115(Doreen) |  | IPP | 4*18.5+2*22.5 | 115 | 94 | 1323840 | Engine problem
| Cumilla Area Total |  |  |  | 3285 | 1481 | 28766241
83 | RPCL 210MW CCPP |  | IPP | 4*35+1*70 | 202 | 89 | 1448640 | Gas shortage
84 | Tangail 22 MW PP (Doreen) |  | SIPP, PDB | 8*2.90 | 22 | 19 | 276516 | Engine problem
85 | Jamalpur 95 MW PP(Powerpac) |  | IPP | 12*8.924 | 0 | 0 | 0 | Under maint.
86 | Sarishabari 3 MW Solar Plant |  | IPP | 1*3 | 3 | 0 | 7850
87 | Mymensingh 200 MW PP (United) |  | IPP | 9.78*21 | 200 | 16 | 612000 | High voltage
88 | Jamalpur 115 MW PP (United) |  | IPP | 9.78*12 | 115 | 77 | 1084800 | High voltage
89 | Sutiakhali 50 MW Solar PP |  | IPP | 50 | 50 | 0 | 185250
90 | Tangail Palli Power Gen 22 MW |  | IPP | 4*6.7 | 22 | 6 | 100320 | Engine problem
| Mymensingh Area Total |  |  |  | 614 | 207 | 3715376
91 | Fenchugonj CCPP Phase-1 |  | PDB | 2*32+1*33 | 70 | 43 | 1019000 | Machine problem
92 | Fenchugonj CCPP Phase-2 |  | PDB | 2*35+1*35 | 90 | 42 | 959880 | Machine problem
93 | Kushiara 163 MW CCPP (KP) |  | IPP | 1*109+1*54 | 163 | 112 | 2273236 | ST U/M.
94 | Shajibazar 330 MW CCPP |  | PDB | 3*110 | 330 | 0 | 0 | Under maint.
95 | Fenchugonj 51 MW PP (Barakatullah) |  | RPP | 19*2.90 | 51 | 53 | 690600
| Fenchuganj 44MW (Energyprima) |  | NENP | 12*3.3+5*2 | 50 | 47 | 661392
96 | Hobiganj 11MW PP Cofidence-E |  | SIPP, REB | 4*2.90 | 11 | 3 | 79528 | Engine problem
97 | Shahjibazar GTPP Unit- 8 & 9 |  | PDB | 2*35 | 66 | 65 | 1220928
98 | Shahjibazar 86MW PP (Shahjibazar) |  | RPP | 32*2.90 | 86 | 89 | 1017600
99 | Shahjibazar 100 MW GTPP |  | PDB | 1*100 | 100 | 0 | 0 | Under maint.
100 | Sylhet 225 MW CCPP |  | PDB | 1*142+1*89 | 231 | 0 | 1308560 | Under maint.
101 | Sylhet 20 MW GTPP |  | PDB | 1*20 | 20 | 0 | 0 | Engine problem
| Sylhet 50MW PP (EPL) |  | NENP | 27*2 | 0 | 0 | 0 | Gas shortage
102 | Shahjahanulla 25 MW PP |  | SIPP, REB | 3*9.34 | 25 | 8 | 178608 | Gas shortage
103 | Bibiana-II 341 MW CCPP (Summit) |  | IPP | 1*222+1*119 | 341 | 260 | 6789500 | FGMO
104 | Bibiyana-III 400 MW CCPP |  | PDB | 285*1+134*1 | 400 | 382 | 8621000 | FGMO
105 | Sylhet 10MW PP (Desh) |  | RPP | 6*1.95 | 10 | 8 | 144900 | Engine problem
106 | Bibiyana South 400 MW |  | PDB | 400 MW | 383 | 395 | 9001200
| Sylhet Area Total |  |  |  | 2427 | 1507 | 33965932
107 | Bheramara GTPP Unit-3 |  | PDB | 1*20 | 16 | 0 | 0 | Fuel shortage
** | Bheramara (HVDC ) |  | Imported power | 2*500 | 1000 | 782 | 20317090
108 | Khulna 115 PP MW (KPCL-2) |  | NENP | 7*17 | 115 | 0 | 0 | Reserve.
109 | Faridpur 50 MW Peaking PP |  | PDB | 8*6.89 | 54 | 0 | 0 | Reserve.
110 | Khulna 225 MW CCPP |  | NWPGCL | 1*150+1*75 | 230 | 0 | 0 | Fuel conservation
111 | Gopalganj 100 MW Peaking PP |  | PDB | 16*6.98 | 109 | 0 | 0 | Reserve.
112 | Bheramara 410 MW CCPP |  | NWPGCL | 1*278+1*132 | 410 | 300 | 7929792 | Gas shortage
| Noapara 40 MW PP (Khanjahan Ali) |  | NENP | 5*8.5 | 40 | 0 | 0 | Reserve.
113 | Noapara 100 MW PP (Bangla Trac) |  | IPP | 70*1.4 | 100 | 0 | 0 | Reserve.
114 | Rupsha 105 MW PP (Orion rupsha) |  | IPP | 6*18.445 | 105 | 0 | 0 | Reserve.
115 | Madhumati 100 MW PP |  | NWPGCL | 6*18 | 105 | 0 | 0 | Transformer O/L
116 | Mongla Orion 100 MW Solar PP |  | IPP | 100 | 100 | 0 | 425520
| Khulna 330 MW CCPP (OIL) |  | BPDB | 1*220+1*110 | 0 | 0 | 0 | On test.
| Rampal 1320 MW (BIFPCL) |  | NTPC&BPDB | 660*2 | 617 | 0 | 0 | Machine problem
| Kulna 225 MW CCPP (GAS) |  | NWPGCL | 0 | 0 | 0 | 0
| Khulna Area Total |  |  |  | 3001 | 1082 | 28672402
117 | Barisal 110 MW PP (Summit ) |  | IPP | 7*17.076 | 110 | 0 | 0 | Line O/L
118 | Bhola 33 MW PP (Venture) |  | NENP | 1*34.50 | 40 | 23 | 393400 | Engine problem
119 | Bhola 225 MW CCPP |  | PDB | 2*63+1*68 | 194 | 160 | 3861428
120 | Bhola 95 MW PP (Aggreko) |  | QRPP | 96*1.10 | 0 | 0 | 0 | Contract Expired
121 | Payra 1320 MW |  | BCPCL | 2*622 | 1244 | 620 | 14947800 | Line O/L
122 | Bhola Nutan Biddut BD LTD |  | IPP | 220 | 220 | 0 | 0 | Under maint.
123 | United Payra Power Ltd. |  | IPP | 8*18.5+1*9.5 | 150 | 0 | 0 | Line O/L
| Barisal 307 MW |  | BCPCL | 307*1 | 307 | 153 | 3643600
| Barisal Area Total |  |  |  | 2265 | 956 | 22846228
124 | Baghabari 71 MW GTPP |  | PDB | 1*71 | 71 | 0 | 0 | Gas shortage
| Baghabari 100 MW GTPP |  | PDB | 1*100 | 100 | 0 | 0 | Gas shortage
125 | Baghabari 50 MW Peaking PP |  | PDB | 6*8.9 | 52 | 0 | 0 | Reserve.
126 | Bera 70 MW Peaking PP |  | PDB | 9*8.29 | 71 | 0 | 0 | Reserve.
127 | Amnura 50 MW PP(Sinha) |  | QRPP | 7*7.79 | 0 | 0 | 0 | Contract Expired
128 | Katakhali 50 MW PP (Northern) |  | QRPP | 6*8.9 | 50 | 0 | 0 | Reserve.
129 | Katakhali 50 MW Peaking PP |  | PDB | 6*8.7 | 50 | 0 | 0 | Reserve.
130 | Sirajgonj Unit-1 225MW |  | NWPGCL | 1*150+1*75 | 210 | 214 | 3782436
131 | Sirajgonj Unit-2 225MW |  | NWPGCL | 1*150+1*75 | 220 | 0 | 0
132 | Sirajgonj Unit-3 225MW |  | NWPGCL | 1*141 | 220 | 0 | 0 | Gas shortage
133 | Sirajgonj 400 MW CCPP Unit-4 |  | SNWPGCL | 1*282+1*132 | 414 | 370 | 7025454 | Gas shortage
134 | Santahar 50 MW Peaking PP |  | PDB | 6*8.7 | 50 | 0 | 375230 | Reserve.
135 | Bogra 22 MW PP (GBB) |  | RPP | 6*4 | 22 | 21 | 284160
136 | Bogura 20 MW PP (Energyprima) |  | NENP | 5*3.3+5*2 | 0 | 0 | 0
137 | Ullapara 11 MW PP (Summit) |  | SIPP, REB | 4*2.90 | 11 | 11 | 167148
138 | Natore 52 MW PP (Rajlanka) |  | IPP | 6*8.92 | 52 | 0 | 0
139 | Chapainawabganj 100 MW Peaking PP |  | PDB | 12*8.924 | 104 | 0 | 0 | Reserve.
140 | Baghabari 200 MW PP (Paramount) |  | IPP | 135*1.6 | 200 | 0 | 0 | Fuel shortage
141 | Bagura 113 MW PP (Confidence)-2 |  | IPP | 6*18.55+7.2 | 113 | 0 | 0 | Reserve.
142 | Confidence Power Bogura Unit-1 113 MW |  | IPP | 6*18.55 | 113 | 0 | 0 | Reserve.
143 | Sirajgonj 6.55 MW Solar |  | NWPGCL | 1*6 | 6 | 0 | 24840
| Adani Power Jharkhanda Ltd |  | Import | 0 | 0 | 545 | 7736364 | On test.
| Rajshahi Area Total |  |  |  | 2129 | 1161 | 19395632
144 | Barapukuria TPP Unit-1 |  | PDB | 1*125 | 85 | 0 | 0 | Coal shortage
| Barapukuria TPP Unit-2 |  | PDB | 1*125 | 85 | 0 | 0 | Under maint.
145 | Barapukuria 275 MW TPP Unit-3 |  | PDB | 1*275 | 274 | 170 | 4138200
146 | Rangpur 20 MW GTPP |  | PDB | 1*20 | 20 | 0 | 0
147 | Saidpur 20 MW GTPP |  | PDB | 1*20 | 20 | 0 | 0
148 | Rangpur 113 MW PP (Confidence) |  | IPP | 9*6.984+7*7.015+3.15*2 | 113 | 0 | 0 | Reserve.
149 | Sympa Solar Power 8MW |  | IPP | 8 MW | 8 | 0 | 15295
150 | Energypac Power Venture Thakurgaon Ltd. |  | IPP | 115 | 115 | 115 | 1039296
| Intraco Solar 30 MW |  | IPP | 1*30 | 30 | 0 | 47920
| Teesta Solar Limited |  | BPCL | 16*12.5 | 0 | 0 | 576720
| Rangpur Area Total |  |  |  | 750 | 285 | 5817431
| Total |  |  |  | 22700 | 10324 | 210615591
| Eastern Grid Total |  |  |  | 14555 | 6840 | 133883898
| Western Grid Total |  |  |  | 8145 | 3484 | 76731693
| National Grid Total |  |  |  | 22700 | 10324 | 210615591
*Data collected from respective power station over telephone.
Executive Engineer
Network Operation Division
Page- 3

## P3
POWER GRID COMPANY OF BANGLADESH LTD.
NATIONAL LOAD DESPATCH CENTER
MAXIMUM LOAD SERVED BY DIFFERENT GRID SUB-STATIONS
QF-LDC-09
| Date: | 2023-03-20
| (a) ENTIRE EASTERN GRID : |  | 6916 | MW | (b) ENTIRE WESTERN GRID : |  | 3037.4 | MW
| i) Dhaka area |  | 4053.1 | MW | i) Khulna area |  | 1120.8 | MW
| ii) Chittagong area |  | 1024.9 | MW | ii) Rajshahi area |  | 985.6 | MW
| iii) Comilla area |  | 904 | MW | iii) Barisal area |  | 280 | MW
| iv) Mymensingh area |  | 600 | MW | iv) Rangpur area |  | 651 | MW
| v) Sylhet area |  | 334 | MW
|  | SYSTEM TOTAL DEMAND ( a + b ) = |  | 9953.4 | MW
MAXIMUM LOAD SERVED BY DIFFERENT SUB-STATIONS
| Sub-station | Load (MW) | Time | Sub-station | Load (MW) | Time | Sub-station | Load (MW) | Time | Sub-station | Load (MW) | Time | Sub-station | Load (MW) | Time
1 | AKS | 0 | 00:00 | Chhatak | 20 | 18:30 | Kamrangirchar | 54 | 13:00 | Natore | 107 | 21:00 | Shitalakhya | 116 | 12:00
2 | AKSML | 87 | 10:00 | Chowmuhani | 126 | 18:30 | Kaptai | 2.5 | 07:00 | Nawabganj | 33.1 | 13:00 | Sholosohor | 26 | 10:00
3 | Aftabnagar | 27.4 | 19:00 | Chuadanga | 67 | 20:00 | Kazla | 88 | 15:00 | Netrakona | 84 | 18:30 | Shyampur | 146 | 00:00
4 | Agargaon | 65 | 13:00 | Coxsbazar | 93 | 07:00 | Keranigonj | 48 | 18:30 | New | 65.2 | 10:00 | Siddhirganj | 96 | 10:00
5 | Agrabad | 50 | 12:00 | Cumilla(N) | 131 | 12:00 | Khagrachori | 26 | 19:00 | Niamatpur | 48 | 19:00 | Sirajganj | 82 | 19:30
6 | Amnura | 47 | 19:00 | Cumilla(S) | 110 | 12:00 | Khulna | 84 | 19:00 | Noapara | 40 | 19:30 | Sonargaon | 96 | 13:00
7 | Ashuganj | 43 | 20:00 | Daudkandi | 106 | 19:00 | Khulshi | 161 | 13:00 | PHP | 8 | 17:00 | Sreemongol | 29 | 20:00
8 | BIPTC | N/A | N/A | Dhaka | 38 | 12:00 | Kishoreganj | 88 | 20:00 | Pabna | 81 | 19:00 | Srinagar | 30.7 | 20:00
9 | BSRM | 108 | 19:30 | Dhamrai | 98 | 19:00 | Kodda | 263 | 19:30 | Palashbari | 88 | 19:00 | Sunamganj | 33 | 18:30
10 | Bagerhat | 66 | 20:00 | Dhanmondi | 122 | 13:00 | Kulaura | 26 | 18:30 | Panchagarh | 41 | 18:30 | Sylhet | 103 | 18:30
11 | Bakulia | 76 | 19:00 | Dohazari | 60 | 22:00 | Kurigram | 46 | 18:30 | Patuakhali | 71 | 21:00 | TK | 15 | 01:00
12 | Banani | 35 | 12:00 | Faridpur | 104 | 19:00 | Kushtia | 96 | 19:00 | Payra | 11.2 | 19:00 | Tangail | 144 | 17:00
13 | Bangabhaban | 16 | 10:00 | Fatullah | 59 | 12:00 | Lalbag | 82 | 12:00 | Postogola | 33 | 13:00 | Thakurgaon | 67 | 19:00
14 | Barapukuria | 41 | 19:00 | Fenchuganj | 29 | 20:00 | Lalmonirhat | 34 | 18:30 | Purbachal | 16 | 14:00 | Tongi | 107 | 17:00
15 | Barguna | 12 | 18:30 | Feni | 88 | 18:30 | Madanganj | 33 | 22:00 | Purbasadipur | 89 | 19:00 | Ullon | 41 | 12:00
16 | Barishal | 94 | 12:00 | GPH | 92 | 12:00 | Madaripur | 67 | 19:30 | Rahanpur_I | 32.1 | 02:00 | Uttara | 67 | 12:00
17 | Barishal-230 | 48 | 21:00 | Ghorashal | 53 | 13:00 | Madartek | 63 | 19:00 | Rahim | 36 | 10:00 | UttaraNew | 18 | 10:00
18 | Baroaulia | 50 | 19:00 | Goalpara | 20 | 13:00 | Madunaghat | 46 | 18:30 | Rajbari | 45 | 19:00 | Zigatola | 63 | 13:00
19 | Baroirhat | 34 | 11:00 | Gollamari | 28 | 13:00 | Magura | 42 | 19:00 | Rajendrapur | 112 | 19:00
20 | Bashundhara | 130 | 13:00 | Gopalganj | 78.8 | 19:00 | Mahasthangarh | 48 | 18:30 | Rajshahi | 101 | 19:00
21 | BashundharaCement | 0 | 00:00 | Gulshan | 88 | 13:00 | Manikganj | 83 | 19:00 | Rajshahi-230 | 30 | 19:30
22 | Beanibazar | 41 | 19:00 | Halishahar | 82 | 10:00 | Maniknagar | 50 | 14:00 | Ramganj | 86 | 19:30
23 | Benapole | 40 | 19:00 | HaripurSBU | 142 | 18:30 | Matarbari | 31 | 20:00 | Rampur | 24 | 18:30
24 | Bhaluka | 100 | 19:00 | Hasnabad | 75 | 19:30 | Matuail | 59 | 16:00 | Rangamati | 12 | 19:00
25 | Bhandaria | 32 | 21:00 | Hathazari | 42 | 18:30 | Millgate | 70 | 12:00 | Rangpur | 103 | 18:30
26 | Bhangura | 24 | 19:00 | Ishurdi | 49 | 13:00 | Mirpur | 103 | 19:00 | Ruppur | 4.2 | 15:00
27 | Bheramara(GK) | 41 | 19:00 | Jaldhaka | 50 | 19:00 | Mirsorai | 3 | 18:30 | SSM | 17 | 09:00
28 | Bhulta | 230 | 19:30 | Jamalpur | 109 | 19:00 | Mithapukur | 28 | 08:00 | Saidpur | 80 | 19:30
29 | Bog-Sherpur | 52 | 19:00 | Jashore | 93 | 13:00 | Modern | 0 | 00:00 | Satkhira | 81 | 19:00
30 | Bogura | 110 | 21:00 | Jhenaidah | 70 | 19:00 | Mogbazar | 101 | 11:00 | Satmasjid | 78 | 13:00
31 | Borhanuddin | 33 | 01:00 | Joydebpur | 111 | 20:00 | Mongla | 22 | 01:00 | Savar | 160 | 15:00
32 | Brahmanbaria | 110 | 18:30 | Joypurhat | 40 | 21:00 | Motijheel | 30 | 12:00 | Shahjadpur | 76 | 08:00
33 | Cantonment | 107 | 13:00 | Juldah | 22 | 09:00 | Munshiganj | 74 | 19:30 | Shahjibazar | 87 | 18:30
34 | Chandpur | 43 | 19:00 | KSRM | 29.5 | 03:00 | Mymensingh | 139 | 18:30 | Shahmirpur | 44 | 12:00
35 | Chandraghona | 25 | 19:00 | Kabirpur | 276 | 16:00 | Naogaon | 82 | 21:00 | Shariatpur | 48 | 19:30
36 | Chapai | 44 | 21:00 | Kachua | 50 | 19:30 | Narail | 38 | 19:30 | Sherpur | 70 | 22:00
37 | Charsaidpur | 48 | 02:00 | Kallyanpur | 72 | 13:00 | Narinda | 59 | 14:00 | Shikalbaha | 23 | 18:30
38 | Chauddagram | 32 | 13:00 | Kalurghat | 30 | 11:00 | Narshingdi | 142 | 19:30 | Shikalbaha-230 | N/A | N/A
| Sub Divisional Engineer |  |  |  | Executive Engineer |  |  |  | Superintendent Engineer
| Network Operation Division |  |  |  | Network Operation Division |  |  |  | Load Despatch Circle
| (1) Honbl. State Minister |  |  |  | (8) Executive Director (O & M) PGCB. |  |  |  | (18) C.E. Transmission (1 & 2) PGCB.
| Ministry of Power,Energy & Mineral |  |  |  | (9) Member,Generation,PDB. |  |  |  | (19) S.E. System Protection,PGCB.
| Resources, GOB. |  |  |  | (10) Member,Distribution,PDB. |  |  |  | (20) Director,Public Relation,PDB.
| (2) Secy (Power Divn.)Ministry of |  |  |  | (11) Member,Transmission & |  |  |  | (21) Director Program, PDB.
| Power,Energy & Mineral Resources. |  |  |  | System Operation,PDB. |  |  |  | (22) S.E. Consumer Affairs,PDB.
| (3) Director General,Power cell |  |  |  | (12) Member,P&D,PDB. |  |  |  | (23) Director,Project Planning,PDB.
| (4) Chairman,BERC |  |  |  | (13) C.E (P & D), PGCB. |  |  |  | (24) Director,System Planning,PDB.
| (5) Chairman, BPDB. |  |  |  | (14) G.M. Commercial Operation |  |  |  | (25) Executive Eng.IMD.
| (6) Managing Director, PGCB. |  |  |  | (15) C.E. Generation,PDB. |  |  |  | (26) Executive Eng. EMD.
| (7) Member(Power & Industry) |  |  |  | (16) C.E, (P & D),PDB. |  |  |  | (27) NLDC
| Planning Commission. |  |  |  | (17) C.E. System Operation,PGCB

## Voltage
e
MAXIMUM & MINIMUM VOLTAGES OF DIFFERENT GRID SUB-STATIONS:
| Date: | 2023-03-20 | [7 empty] | QF-LDC-10
| Sub-Station | Max Voltage | Hour | Min | Hour | Sub-Station | Maxm | Hour | Min | Hour
|  |  |  | Voltage |  |  | Voltage |  | Voltage
| 400 KV | KV | Hour | KV | Hour | 400 KV | KV | Hour | KV | Hour
14 | Aminbazar | 412 | 06:00 | 396 | 12:00 | Kaliakoir | N/A | N/A | N/A | N/A
| Bhulta | 397 | 03:00 | 386 | 12:00 | Madunaghat_I | 407 | 18:00 | 385 | 08:00
| Bibiana | 407 | 06:00 | 399 | 12:00 | Payra | 418 | 02:00 | 413 | 11:00
| BIPTC | 408 | 04:00 | 395 | 12:00 | Rahanpur_I | 421 | 05:00 | 411 | 01:00
| Gopalganj | 423 | 06:00 | 398 | 12:00
| 230 KV | KV |  | KV |  | 230 KV | KV |  | KV
| Agargaon | 237 | 04:00 | 226 | 12:00 | Hasnabad | 237 | 06:00 | 227 | 11:00
| AKSML | 240 | 22:00 | 210 | 00:00 | Hathazari | 239 | 19:00 | 226 | 08:00
| Aminbazar | 237 | 02:00 | 230 | 11:00 | Ishurdi | 242 | 05:00 | 232 | 18:30
| Ashuganj | 240 | 00:00 | 233 | 12:00 | Jhenaidah | 240 | 01:00 | 227 | 18:30
| Baghabari | 238 | 04:00 | 232 | 12:00 | Kaliakoir | N/A | N/A | N/A | N/A
| Barapukuria | 232 | 16:00 | 223 | 12:00 | Keranigonj | 236 | 04:00 | 226 | 12:00
| Barishal | 240 | 01:00 | 234 | 12:00 | Khulna(S) | 243 | 01:00 | 230 | 19:00
| Bheramara | 240 | 05:00 | 230 | 12:00 | Madunaghat_I | 238 | 20:00 | 224 | 08:00
| Bhulta | 238 | 03:00 | 229 | 12:00 | Maniknagar | 236 | 00:00 | 227 | 12:00
| Bibiana | 243 | 20:00 | 230 | 12:00 | Meghnaghat | 240 | 07:00 | 232 | 11:00
| BIPTC | 242 | 02:00 | 231 | 12:00 | Mirsorai | 238 | 19:00 | 222 | 09:00
| Bogura | 238 | 05:00 | 227 | 18:30 | Rajshahi | 240 | 03:00 | 234 | 03:00
| Borhanuddin | 240 | 04:00 | 234 | 09:00 | Rampur | N/A | N/A | N/A | N/A
| BSRM | 237 | 19:00 | 226 | 10:00 | Rampura | 235 | 04:00 | 227 | 12:00
| Cumilla(N) | 237 | 19:00 | 229 | 12:00 | Shikalbaha | 238 | 19:30 | 225 | 08:00
| Fenchuganj | 246 | 14:00 | 242 | 02:00 | Shyampur | 237 | 06:00 | 227 | 12:00
| Ghorashal | N/A | N/A | N/A | N/A | Siddhirganj | 238 | 01:00 | 231 | 11:00
| GPH | 237 | 19:00 | 223 | 08:00 | Sirajgonj | 236 | 04:00 | 231 | 12:00
| Haripur | 235 | 03:00 | 227 | 11:00 | Tongi | 230 | 23:00 | 223 | 15:00
| 132 kV | KV |  | KV
| Aftabnagar | 137 | 01:00 | 129 | 12:00 | Lalbag | 137 | 00:00 | 130 | 10:00
| Agargaon | 138 | 06:00 | 134 | 11:00 | Lalmonirhat | 138 | 05:00 | 122 | 18:30
| Agrabad | 137 | 19:00 | 128 | 07:00 | Madanganj | 136 | 19:00 | 129 | 12:00
| AKS | 135 | 19:00 | 128 | 05:00 | Madaripur | 135 | 00:00 | 132 | 12:00
| Aminbazar | 135 | 00:00 | 130 | 11:00 | Madartek | 137 | 03:00 | 129 | 12:00
| Amnura | 140 | 07:00 | 131 | 09:00 | Madunaghat | 138 | 18:30 | 131 | 00:00
| Ashuganj | 139 | 02:00 | 135 | 11:00 | Magura | 141 | 01:00 | 132 | 18:30
| Bagerhat | 138 | 04:00 | 126 | 18:30 | Mahasthangarh | 139 | 04:00 | 130 | 18:30
| Bakulia | 139 | 19:00 | 129 | 07:00 | Manikganj | 137 | 18:00 | 131 | 21:00
| Banani | 138 | 06:00 | 129 | 15:00 | Maniknagar | 135 | 00:00 | 130 | 10:00
| Bangabhaban | 135 | 04:00 | 130 | 11:00 | Matarbari | 135 | 15:00 | 118 | 08:00
| Barapukuria | 141 | 03:00 | 138 | 04:00 | Matuail | 136.4 | 19:00 | 130.5 | 12:00
| Barguna | 130 | 00:00 | 127 | 18:30 | Millgate | 138 | 04:00 | 130 | 12:00
| Barishal | 136 | 02:00 | 131 | 12:00 | Mirpur | 135 | 05:00 | 128 | 11:00
| Barishal-230 | 137 | 07:00 | 132 | 12:00 | Mithapukur | 140 | 04:00 | 127 | 18:30
| Baroaulia | 139 | 19:00 | 130 | 08:00 | Modern | 138 | 19:00 | 129 | 08:00
| Baroirhat | 136 | 18:30 | 126 | 11:00 | Mogbazar | 139 | 02:00 | 130 | 12:00
| Bashundhara | 138 | 03:00 | 130 | 16:00 | Mongla | 136 | 05:00 | 126 | 18:30
| BashundharaCement | 136 | 06:00 | 129 | 12:00 | Motijheel | 135 | 04:00 | 130 | 11:00
| Beanibazar | 137 | 05:00 | 130 | 11:00 | Munshiganj | 136 | 05:00 | 130 | 12:00
| Benapole | 139 | 03:00 | 128 | 19:00 | Mymensingh | 137 | 18:00 | 120 | 19:00
| Bhaluka | 130 | 00:00 | 115 | 18:30 | Naogaon | 138 | 04:00 | 129 | 12:00
| Bhandaria | 136 | 03:00 | 125 | 19:00 | Narail | 140 | 05:00 | 131 | 18:30
| Bhangura | 144 | 04:00 | 138 | 12:00 | Narinda | 0 | 00:00 | N/A | N/A
| Bheramara | 139 | 04:00 | 134 | 12:00 | Narshingdi | 134 | 01:00 | 127 | 10:00
| Bheramara(GK) | 139 | 04:00 | 135 | 11:00 | Natore | 139 | 02:00 | 132 | 18:30
| Bhulta | 130 | 18:30 | 124 | 10:00 | Nawabganj | 136 | 05:00 | 130 | 11:00
| Bog-Sherpur | 141 | 05:00 | 133 | 18:30 | Netrakona | 131 | 00:00 | 118 | 18:30
| Bogura | 141 | 04:00 | 133 | 18:30 | New | 138 | 01:00 | 131 | 12:00
| Bogura-230 | 140 | 04:00 | 132 | 18:30 | Niamatpur | 135 | 06:00 | 127 | 12:00
| Brahmanbaria | 134 | 00:00 | 126 | 02:00 | Noapara | 139 | 01:00 | 130 | 18:30
| Cantonment | 137 | 06:00 | 130 | 12:00 | Pabna | 138 | 00:00 | 132 | 18:30
| Chandpur | 142 | 18:30 | 128 | 00:00 | Palashbari | 138 | 05:00 | 126 | 18:30
| Chandraghona | 139 | 19:00 | 130 | 07:00 | Panchagarh | 139 | 06:00 | 124 | 11:00
| Chapai | 140 | 07:00 | 135 | 12:00 | Patuakhali | 129 | 10:00 | 127 | 18:00
| Charsaidpur | 138 | 00:00 | 130 | 12:00 | Payra | 131 | 00:00 | 128 | 18:30
| Chauddagram | 138 | 19:30 | 128 | 12:00 | PHP | 137 | 19:00 | 126 | 11:00
| Chhatak | 136 | 02:00 | 130 | 12:00 | Postogola | 136 | 04:00 | 130 | 11:00
| Chowmuhani | 135 | 18:30 | 125 | 00:00 | Purbachal | 139 | 06:00 | 129 | 15:00
| Chuadanga | 139 | 02:00 | 129 | 18:30 | Purbasadipur | 140 | 03:00 | 120 | 23:00
| Coxsbazar | 137 | 15:00 | 115 | 07:00 | Rahim | 137 | 18:30 | 131 | 11:00
| Cumilla(N) | 139 | 19:00 | 131 | 12:00 | Rajbari | 137 | 04:00 | 131 | 12:00
| Cumilla(S) | 140 | 19:00 | 127 | 12:00 | Rajendrapur | 136 | 18:00 | 130 | 07:00
| Daudkandi | 135 | 19:00 | 130 | 10:00 | Rajshahi | 140 | 02:00 | 132 | 18:30
| Dhaka | 137 | 01:00 | 129 | 12:00 | Rajshahi-230 | 139 | 03:00 | 133 | 18:30
| Dhamrai | 136 | 02:00 | 129 | 12:00 | Ramganj | 138 | 19:00 | 126 | 00:00
| Dhanmondi | 137.5 | 03:00 | 130 | 13:00 | Rampur | 137 | 20:00 | 128 | 08:00
| Dohazari | 137 | 14:00 | 125 | 01:00 | Rampura | 136 | 00:00 | 129 | 12:00
| Faridpur | 136 | 03:00 | 131 | 12:00 | Rangamati | 137 | 14:00 | 129 | 08:00
| Fatullah | 137 | 18:30 | 130 | 13:00 | Rangpur | 136 | 07:00 | 123 | 18:30
| Fenchuganj | 139 | 00:00 | 133 | 12:00 | Ruppur | 140 | 02:00 | 135 | 12:00
| Feni | 137 | 19:00 | 127 | 10:00 | Saidpur | 139 | 04:00 | 122 | 23:00
| Ghorashal | 142 | 05:00 | 135 | 14:00 | Satkhira | 139 | 01:00 | 127 | 19:00
| Goalpara | 138 | 00:00 | 131 | 18:30 | Satmasjid | 137 | 04:00 | 130 | 12:00
| Gollamari | 136 | 06:00 | 130 | 12:00 | Savar | 135 | 19:00 | 127 | 11:00
| Gopalganj | 136 | 05:00 | 130 | 12:00 | Shahjadpur | 145 | 21:00 | 142 | 00:00
| Gopalganj-400 | 137 | 01:00 | 132 | 12:00 | Shahjibazar | 135 | 04:00 | 133 | 00:00
| Gulshan | 137 | 04:00 | 129 | 12:00 | Shahmirpur | 138 | 18:30 | 128 | 08:00
| Halishahar | 137 | 19:00 | 128 | 07:00 | Shariatpur | 138 | 06:00 | 131 | 12:00
| Haripur | 137 | 18:30 | 131 | 11:00 | Sherpur | 138 | 10:00 | 129 | 07:00
| HaripurSBU | 137 | 18:30 | 131 | 11:00 | Shikalbaha | 139 | 18:30 | 129 | 07:00
| Hasnabad | 135 | 18:00 | 129 | 13:00 | Shikalbaha-230 | 138 | 19:30 | 129 | 11:00
| Hathazari | 140 | 19:00 | 133 | 00:00 | Shitalakhya | 137 | 19:30 | 129 | 12:00
| Ishurdi | 140 | 06:00 | 135 | 12:00 | Sholosohor | 137 | 14:00 | 128 | 08:00
| Jaldhaka | 139 | 06:00 | 121 | 18:30 | Shyampur | 136 | 06:00 | 130 | 15:00
| Jamalpur | 139 | 10:00 | 131 | 21:00 | Shyampur-230 | 136 | 04:00 | 130 | 12:00
| Jashore | 138 | 05:00 | 129 | 18:30 | Siddhirganj | 137 | 06:00 | 132 | 10:00
| Jhenaidah | 141 | 04:00 | 134 | 12:00 | Sirajganj | 141 | 04:00 | 134 | 18:30
| Jhenaidah-230 | 140 | 00:00 | 134 | 18:30 | Sonargaon | 135 | 02:00 | 129 | 12:00
| Joydebpur | 143 | 19:30 | 140 | 04:00 | Sreemongol | 136 | 00:00 | 131 | 11:00
| Joypurhat | 137 | 03:00 | 129 | 12:00 | Srinagar | 136 | 02:00 | 129 | 12:00
| Juldah | 138 | 19:00 | 127 | 04:00 | SSM | 142 | 19:00 | 132 | 11:00
| Kabirpur | 139 | 18:00 | 128 | 12:00 | Sunamganj | 135 | 04:00 | 128 | 18:00
| Kachua | 139 | 18:30 | 129 | 00:00 | Sylhet | 136 | 01:00 | 132 | 11:00
| Kaliakoir | N/A | N/A | N/A | N/A | Tangail | 137 | 05:00 | 133 | 02:00
| Kallyanpur | 136 | 00:00 | 129 | 12:00 | Thakurgaon | 140 | 07:00 | 123 | 11:00
| Kalurghat | 138 | 15:00 | 129 | 08:00 | TK | 137 | 18:30 | 129 | 08:00
| Kamrangirchar | 138 | 00:00 | 129 | 12:00 | Tongi | 138 | 01:00 | 134 | 11:00
| Kaptai | 135 | 18:00 | 130 | 07:00 | Ullon | 137 | 01:00 | 129 | 12:00
| Kazla | 135 | 02:00 | 130 | 10:00 | Uttara | 135 | 01:00 | 127 | 12:00
| Keranigonj | 136 | 01:00 | 129 | 12:00 | UttaraNew | 138 | 01:00 | 130 | 12:00
| Khagrachori | 138 | 14:00 | 130 | 07:00 | Zigatola | 136 | 05:00 | 128 | 13:00
| Khulna | 140 | 04:00 | 130 | 19:00
| Khulna(S) | 141 | 01:00 | 131 | 19:00
| Khulshi | 137 | 14:00 | 127 | 08:00
| Kishoreganj | 133 | 00:00 | 123 | 18:30
| Kodda | 139 | 02:00 | 128 | 15:00
| KSRM | 138 | 19:00 | 129 | 07:00
| Kulaura | 138 | 00:00 | 132 | 11:00
| Kurigram | 137 | 04:00 | 120 | 18:30
| Kushtia | 140 | 02:00 | 134 | 12:00
| Sub Assistant Engineer | [5 empty] | Sub Divisional Engineer
| Network Operation Division | [5 empty] | Network Operation Division |  |  | Page 7 of 7

## L-Curve
Date | 2023-03-20
.
TIME | E-W INT.(Export) | EAST GRID | WEST GRID | TOTAL |  |  | DAILY LOAD CURVE
0:00 | 900 | 5573 | 3260 | 8833 |  |  |  | QF-LDC-11
0:30 | 748 | 5271.5 | 3035 | 8306.5 | Date: | 2023-03-20
1:00 | 596 | 4970 | 2810 | 7780
1:30 | 628 | 4796.5 | 2681 | 7477.5
2:00 | 660 | 4623 | 2552 | 7175
2:30 | 646 | 4656 | 2397 | 7053 | [5 empty] | Gen. at Eve. Peak | 10324 | 10324 MW (19:30 )
3:00 | 632 | 4689 | 2242 | 6931 | [6 empty] | 19:30
3:30 | 651 | 4577.5 | 2235 | 6812.5 | [5 empty] | Gen. at Day Peak | 9336 | 9336 MW (12:00 )
4:00 | 670 | 4466 | 2228 | 6694 | [6 empty] | 12:00
4:30 | 675 | 4395 | 2205.5 | 6600.5 | [5 empty] | Highest Generation | 10324
5:00 | 680 | 4324 | 2183 | 6507 | [6 empty] | 19:30
5:30 | 720 | 4380 | 2252.5 | 6632.5
6:00 | 760 | 4436 | 2322 | 6758
6:30 | 720 | 4678 | 2432 | 7110
7:00 | 680 | 4920 | 2542 | 7462
7:30 | 652 | 5080.5 | 2618.5 | 7699
8:00 | 624 | 5241 | 2695 | 7936
8:30 | 737 | 5374 | 2764 | 8138
9:00 | 850 | 5507 | 2833 | 8340
9:30 | 930 | 5538.5 | 2880 | 8418.5
10:00 | 1010 | 5570 | 2927 | 8497
10:30 | 1030 | 5676.5 | 3007.5 | 8684
11:00 | 1050 | 5783 | 3088 | 8871
11:30 | 1069 | 5877 | 3226.5 | 9103.5
12:00 | 1088 | 5971 | 3365 | 9336
12:30 | 1118 | 6047.5 | 3405.5 | 9453
13:00 | 1148 | 6124 | 3446 | 9570
13:30 | 1106 | 5938.5 | 3395.5 | 9334
14:00 | 1064 | 5753 | 3345 | 9098
14:30 | 1217 | 5678 | 3314 | 8992
15:00 | 1370 | 5603 | 3283 | 8886
15:30 | 1370 | 5543.5 | 3254 | 8797.5
16:00 | 1370 | 5484 | 3225 | 8709
16:30 | 1296 | 5418.5 | 3213.5 | 8632
17:00 | 1222 | 5353 | 3202 | 8555
17:30 | 979 | 5515.5 | 3190 | 8705.5
18:00 | 736 | 5678 | 3178 | 8856
18:30 | 618 | 6149 | 3356.5 | 9505.5
19:00 | 500 | 6620 | 3535 | 10155
19:30 | 360 | 6840 | 3484 | 10324
20:00 | 590 | 6608 | 3591 | 10199 |  |  |  | Executive Engineer
20:30 | 687 | 6482.5 | 3590 | 10072.5 |  |  |  | Network Operation Division
21:00 | 784 | 6357 | 3589 | 9946
21:30 | 795 | 6246.5 | 3556 | 9802.5
22:00 | 806 | 6136 | 3523 | 9659 |  |  |  |  | Page 6 of 7
22:30 | 853 | 5981 | 3468.5 | 9449.5
23:00 | 900 | 5826 | 3414 | 9240
23:30 | 900 | 5699.5 | 3337 | 9036.5
24:00 | 900 | 5573 | 3260 | 8833
10324 MW (19:30 )
9336 MW (12:00 )

## En-Curve
DAILY ENERGY CURVE
Date | 2023-03-20 |  | Energy |  | 210615591
[13 empty] | 2023-03-20 |  |  |  |  | QF-LDC-12
TIME | GAS | HVDC | P.GEN(GAS). | P.GEN(HSD) | P.GEN(HFO). | COAL | HYDRO | G.GEN(HSD) | G.GEN(HFO) | TRIPURA | SOLAR | SHORTAGE
0:00 | 3808 | 902 | 2050 | 0 | 540 | 1437 | 0 | 0 | 0 | 96 | 0 | 0
0:30 | 3765 | 903 | 1850.5 | 0 | 452 | 1240 | 0 | 0 | 0 | 96 | 0 | 0 | Date: | 2023-03-20
1:00 | 3722 | 904 | 1651 | 0 | 364 | 1043 | 0 | 0 | 0 | 96 | 0 | 0
1:30 | 3616 | 904 | 1594.5 | 0 | 313 | 958 | 0 | 0 | 0 | 92 | 0 | 0 | [7 empty] | Total Energy | 210.6156 | Total Energy Gen 210.616 MKWHr Energy Not Served 0.000 MKWHr Energy Requirement 210.616 MKWHr
2:00 | 3510 | 904 | 1538 | 0 | 262 | 873 | 0 | 0 | 0 | 88 | 0 | 0 | [7 empty] | Energy not Served | 0
2:30 | 3513.5 | 761 | 1559.5 | 0 | 258 | 873 | 0 | 0 | 0 | 88 | 0 | 0 | [7 empty] | Energy Requirement | 210.6156
3:00 | 3517 | 618 | 1581 | 0 | 254 | 873 | 0 | 0 | 0 | 88 | 0 | 0
3:30 | 3497 | 618 | 1523.5 | 0 | 209.5 | 877.5 | 0 | 0 | 0 | 87 | 0 | 0 | [5 empty] | Shortage
4:00 | 3477 | 618 | 1466 | 0 | 165 | 882 | 0 | 0 | 0 | 86 | 0 | 0
4:30 | 3434 | 618 | 1439 | 0 | 165 | 862.5 | 0 | 0 | 0 | 82 | 0 | 0
5:00 | 3391 | 618 | 1412 | 0 | 165 | 843 | 0 | 0 | 0 | 78 | 0 | 0
5:30 | 3411 | 683.5 | 1448.5 | 0 | 165 | 845.5 | 0 | 0 | 0 | 79 | 0 | 0
6:00 | 3431 | 749 | 1485 | 0 | 165 | 848 | 0 | 0 | 0 | 80 | 0 | 0
6:30 | 3544.5 | 776.5 | 1587.5 | 0 | 192.5 | 896.5 | 0 | 0 | 22 | 79 | 11.5 | 0 |  |  |  | Coal
7:00 | 3658 | 804 | 1690 | 0 | 220 | 945 | 0 | 0 | 44 | 78 | 23 | 0
7:30 | 3738 | 804 | 1711.5 | 0 | 268 | 975 | 0 | 0 | 56 | 80 | 66.5 | 0 |  |  | Oil |  |  |  | ,
8:00 | 3818 | 804 | 1733 | 0 | 316 | 1005 | 0 | 0 | 68 | 82 | 110 | 0
8:30 | 3863 | 827.5 | 1764.5 | 0 | 355.5 | 1041.5 | 0 | 0 | 84 | 86 | 116 | 0
9:00 | 3908 | 851 | 1796 | 0 | 395 | 1078 | 0 | 0 | 100 | 90 | 122 | 0
9:30 | 3843 | 851 | 1804 | 0 | 455.5 | 1120.5 | 0 | 0 | 100 | 94 | 150.5 | 0
10:00 | 3778 | 851 | 1812 | 0 | 516 | 1163 | 0 | 0 | 100 | 98 | 179 | 0
10:30 | 3809 | 874.5 | 1810.5 | 0 | 593.5 | 1191.5 | 0 | 0 | 100 | 94 | 211 | 0
11:00 | 3840 | 898 | 1809 | 0 | 671 | 1220 | 0 | 0 | 100 | 90 | 243 | 0
11:30 | 3925 | 898 | 1885.5 | 0 | 709 | 1253.5 | 0 | 0 | 100 | 100 | 232.5 | 0
12:00 | 4010 | 898 | 1962 | 0 | 747 | 1287 | 0 | 0 | 100 | 110 | 222 | 0
12:30 | 4022.5 | 898.5 | 2002 | 0 | 777 | 1329 | 0 | 0 | 100 | 102 | 222 | 0
13:00 | 4035 | 899 | 2042 | 0 | 807 | 1371 | 0 | 0 | 100 | 94 | 222 | 0
13:30 | 4035 | 899 | 2042 | 0 | 807 | 1371 | 0 | 0 | 100 | 94 | 222 | 0
14:00 | 4035 | 899 | 2042 | 0 | 807 | 1371 | 0 | 0 | 100 | 94 | 222 | 0
14:30 | 3889.5 | 899.5 | 1942.5 | 0 | 785.5 | 1346 | 0 | 0 | 92 | 92 | 181 | 0
15:00 | 3744 | 900 | 1843 | 0 | 764 | 1321 | 0 | 0 | 84 | 90 | 140 | 0
15:30 | 3707.5 | 900 | 1812 | 0 | 763.5 | 1316 | 0 | 0 | 84 | 92 | 122.5 | 0
16:00 | 3671 | 900 | 1781 | 0 | 763 | 1311 | 0 | 0 | 84 | 94 | 105 | 0
16:30 | 3637 | 900 | 1746 | 0 | 771.5 | 1340 | 0 | 0 | 84 | 83 | 70.5 | 0
17:00 | 3603 | 900 | 1711 | 0 | 780 | 1369 | 0 | 0 | 84 | 72 | 36 | 0
17:30 | 3662.5 | 900 | 1786.5 | 0 | 814.5 | 1376 | 0 | 0 | 66 | 81 | 19 | 0
18:00 | 3722 | 900 | 1862 | 0 | 849 | 1383 | 0 | 0 | 48 | 90 | 2 | 0
18:30 | 3777.5 | 900 | 2005 | 0 | 1235 | 1425.5 | 0 | 0 | 65.5 | 96 | 1 | 0
19:00 | 3833 | 900 | 2148 | 0 | 1621 | 1468 | 0 | 0 | 83 | 102 | 0 | 0
19:30 | 4073 | 782 | 2068 | 0 | 1776 | 1488 | 0 | 0 | 33 | 104 | 0 | 0
20:00 | 4182 | 782 | 2064 | 0 | 1533 | 1532 | 0 | 0 | 0 | 106 | 0 | 0
20:30 | 4223.5 | 782 | 2125 | 0 | 1349 | 1487 | 0 | 0 | 0 | 106 | 0 | 0
21:00 | 4265 | 782 | 2186 | 0 | 1165 | 1442 | 0 | 0 | 0 | 106 | 0 | 0
21:30 | 4199.5 | 806 | 2170.5 | 0 | 1063.5 | 1461 | 0 | 0 | 0 | 102 | 0 | 0
22:00 | 4134 | 830 | 2155 | 0 | 962 | 1480 | 0 | 0 | 0 | 98 | 0 | 0
22:30 | 4085.5 | 857.5 | 2115 | 0 | 836.5 | 1459 | 0 | 0 | 0 | 96 | 0 | 0
23:00 | 4037 | 885 | 2075 | 0 | 711 | 1438 | 0 | 0 | 0 | 94 | 0 | 0
23:30 | 3922.5 | 893.5 | 2062.5 | 0 | 625.5 | 1437.5 | 0 | 0 | 0 | 95 | 0 | 0 | Max Temp. in Dhaka |  | 28.2° C
24:00 | 3808 | 902 | 2050 | 0 | 540 | 1437 | 0 | 0 | 0 | 96 | 0 | 0
Executive Engineer
Network Operation Division
Page 5 of 7
GAS
Oil
HVDC
COAL
HYDRO
SOLAR
Total Energy Gen 210.616 MKWHr Energy Not Served 0.000 MKWHr Energy Requirement 210.616 MKWHr
Note on W13: Author:

## Generation
g | 2023-03-20
Si No | Unit | 1:00 | 2:00 | 3:00 | 4:00 | 5:00 | 6:00 | 7:00 | 8:00 | 9:00 | 10:00 | 11:00 | 12:00 | 13:00 | 14:00 | 15:00 | 16:00 | 17:00 | 18:00 | 18:30 | 19:00 | 19:30 | 20:00 | 21:00 | 22:00 | 23:00 | 24:00 | KWH
1 | Karnaphuli Hydro PP Unit-1, 2 & 3
2 | Karnaphuli Hydro PP Unit-4 & 5
3 | Chattogram TPP-1 | 135 | 135 | 135 | 135 | 135 | 140 | 135 | 135 | 135 | 135 | 135 | 135 | 135 | 135 | 135 | 135 | 135 | 135 |  | 140 | 140 | 140 | 140 | 140 | 140 | 140 | 3300000
4 | Chattogram TPP-2
5 | Raozan 25 MW PP | [25 empty] | 0 | 0
| Teknaf 20MW PP (Solartech) | [6 empty] | 1 | 4 | 15 | 10 | 13 | 18 | 17 | 4 |  |  |  | 0 | [8 empty] | 81135
6 | Sikalbaha 225MW CCPP (Gas) | 230 | 232 | 233 | 231 | 190 | 190 | 227 | 228 | 229 | 228 | 224 | 226 | 229 | 227 | 227 | 227 | 226 | 227 |  | 227 | 227 | 227 | 227 | 225 | 227 | 226 | 5264910
7 | Sikalbaha 225MW CCPP(Oil)
8
9 | Sikalbaha 150MW GTPP
10 | Sikalbaha 150MW GTPP(Oil)
| Dohazari -Kalaish 100 MW Peaking | [19 empty] | 51 | 17 |  |  |  |  | 0 | 57851
12 | Hathazari 100 MW peaking PP | [26 empty] | 0
| Sikalbaha 105 MW PP (Baraka Sikalbaha) | 17 | 17 | 17 | 17 | 17 | 17 | 17 | 17 | 17 | 34 | 34 | 51 | 51 | 51 | 51 | 53 | 68 | 68 |  | 68 | 68 | 68 | 51 | 51 | 51 | 34 | 980217
| Daudkandi 200 MW PP (B.Trac) | [26 empty] | 0
14 | Titas 50 MW Peaking PP | [25 empty] | 0 | 0
15 | 210 MW Siddhirgonj TPP
16 | Siddhirgonj 2*120 MW GTPP | 37 | 37 | 97 | 40 | 40 | 37 | 37 | 41 | 96 | 40 | 40 | 40 | 36 | 38 | 40 | 39 | 40 | 40 |  | 21 | [5 empty] | 0 | 970000
17 | Siddhirganj 335 MW CCPP | 150 | 140 | 140 | 140 | 140 | 140 | 180 | 180 | 236 | 227 | 223 | 222 | 225 | 170 | 170 | 170 | 150 | 208 |  | 185 | 234 | 222 | 220 | 210 | 215 | 150 | 4439002
18 | Kodda 300 MW PP Unit-2 (Summit) | [19 empty] | 38 | 15 |  |  |  |  | 0 | 57709
19 | Ashuganj 195MW PP (APSCL-United) | 8 | 8 | 8 | 8 | 8 | 8 | 8 | 8 | 8 | 8 | 8 | 8 | 8 | 8 | 8 | 8 | 8 | 8 |  | 8 | 8 | 8 | 8 | 8 | 8 | 8 | 217454
20 | Ghorasal TPP (Unit-1&2)
21 | Ghorasal Repowered CCPP:Unit-3 (GT
22 | Ghorasal Repowered CCPP Unit-4 | 100 | 101 | 100 | 100 | 100 | 100 | 100 | 100 | 100 | 100 | 100 | 100 | 100 | 100 | 100 | 100 | 100 | 95 |  | 100 | 100 | 100 | 100 | 100 | 100 | 100 | 2424938
23 | Ghorasal TPP Unit-5 | 180 | 180 | 180 | 180 | 180 | 180 | 180 | 180 | 180 | 180 | 180 | 180 | 180 | 180 | 180 | 180 | 180 | 180 |  | 180 | 180 | 180 | 180 | 180 | 180 | 180 | 4410000
24
25 | Ghorasal 365 MW CCPP Unit-7
26
28 | Ashuganj TPP Unit- 3
29 | Ashuganj TPP Unit- 4
30 | Ashuganj TPP Unit- 5
32 | Ashuganj 50 MW PP | 51 | 10 | 10 | 10 | 10 | 10 | 10 | 10 | 20 | 20 | 29 | 47 | 48 | 50 | 50 | 51 | 51 | 51 |  | 51 | 51 | 51 | 51 | 51 | 51 | 51 | 860184
33 | Ashuganj 225 MW CCPP | 181 | 181 | 181 | 183 | 161 | 183 | 185 | 212 | 181 | 181 | 190 | 181 | 181 | 180 | 180 | 180 | 181 | 187 |  | 181 | 182 | 180 | 199 | 181 | 181 | 180 | 4492000
34 | Ashuganj 450 MW CCPP(South)
| Ashuganj 450 MW CCPP(North) | 285 | 290 | 285 | 290 | 290 | 285 | 290 | 345 | 285 | 285 | 345 | 285 | 285 | 285 | 285 | 285 | 290 | 300 |  | 310 | 310 | 310 | 340 | 310 | 315 | 310 | 7480000
| Ashuganj 420 MW CCPP(East) | 250 | 250 | 250 | 250 | 250 | 250 | 332 | 330 | 380 | 400 | 350 | 350 | 350 | 350 | 350 | 350 | 320 | 320 |  | 320 | 358 | 400 | 401 | 384 | 350 | 350 | 7874600
35 | Ashuganj 55 MW PP (Precision) | 15 | 5 | 5 | 5 | 5 | 5 | 5 | 5 | 10 | 20 | 20 | 30 | 35 | 35 | 35 | 35 | 35 | 35 |  | 35 | 35 | 35 | 45 | 48 | 50 | 51 | 641760
36 | Chandpur 150 MW CCPP
37 | Tongi 80 MW GTPP
38 | Haripur GTPP
39 | Haripur 412 MW CCPP | 374 | 315 | 305 | 305 | 303 | 300 | 324 | 398 | 382 | 351 | 351 | 377 | 403 | 360 | 360 | 322 | 322 | 351 |  | 398 | 393 | 396 | 400 | 400 | 398 | 398 | 8710140
40 | Meghnaghat 450 MW CCPP(MPL) | 320 | 320 | 320 | 320 | 320 | 320 | 370 | 370 | 450 | 450 | 450 | 450 | 450 | 400 | 360 | 360 | 360 | 360 |  | 360 | 360 | 360 | 380 | 380 | 380 | 380 | 8947500
41 | Haripur 360MW CCPP(HPL) | 303 | 272 | 273 | 233 | 233 | 233 | 330 | 352 | 300 | 304 | 304 | 304 | 354 | 350 | 304 | 276 | 275 | 320 |  | 343 | 346 | 346 | 347 | 348 | 347 | 307 | 7332000
42 | RPCL 210MW CCPP | 87 | 84 | 84 | 96 | 96 | 96 | 47 | 44 | 44 | 44 | 44 | 45 | 36 | 36 | 36 | 36 | 35 | 36 |  | 68 | 89 | 88 | 84 | 84 | 83 | 84 | 1448640
43 | Sutiakhali 50 MW Solar PP | [6 empty] | 2 | 20 | 12 | 49 | 53 | 24 | 24 | 14 | 13 | 8 | 3 | 1 | [8 empty] | 185250
44 | Fenchugonj CCPP Phase-1 | 43 | 43 | 43 | 43 | 43 | 43 | 43 | 44 | 43 | 43 | 41 | 41 | 41 | 43 | 43 | 43 | 43 | 41 |  | 42 | 43 | 43 | 43 | 44 | 44 | 44 | 1019000
45 | Fenchugonj CCPP Phase-2 | 42 | 42 | 42 | 42 | 42 | 42 | 42 | 42 | 42 | 42 | 42 | 42 | 42 | 42 | 42 | 42 | 42 | 42 |  | 42 | 42 | 42 | 42 | 42 | 42 | 42 | 959880
46 | Shajibazar 330 MW CCPP
47 | Shahjibazar GTPP Unit- 8 & 9 | 40 | 40 | 40 | 40 | 40 | 40 | 40 | 52 | 65 | 63 | 63 | 63 | 64 | 40 | 40 | 40 | 40 | 40 |  | 65 | 65 | 65 | 64 | 66 | 65 | 65 | 1220928
48 | Shahjibazar 86MW PP (Shahjibazar) | 10 | 5 | 5 | 5 | 5 | 5 | 5 | 5 | 5 | 5 | 20 | 86 | 86 | 50 | 50 | 50 | 20 | 60 |  | 89 | 89 | 89 | 89 | 89 | 89 | 89 | 1017600
Shahjibazar 100 MW GTPP
49 | Shahjibazar 50MW PP (EPL)
50 | Sylhet 225 MW CCPP | 80 | 80 | 80 | 80 | 80 | 80 | 80 | 80 | 80 | 76 | 75 | 75 | 76 | 75 | 72 | 60 | 54 | [8 empty] | 0 | 1308560
51 | Sylhet 20 MW GTPP
52 | Sylhet 50MW PP (EPL)
53 | Sylhet 10MW PP (Desh) | 8 | 0 | [5 empty] | 8 | 8 | 8 | 8 | 8 | 8 | 8 | 8 | 8 | 8 | 8 |  | 8 | 8 | 8 | 8 | 8 | 8 | 8 | 144900
54 | Hobiganj 11MW PP Cofidence-E | [8 empty] | 5 | 5 | 5 | 5 | 5 |  |  |  |  | 3 |  | 3 | 3 | 8 | 8 | 8 | 8 | 8 | 79528
55 | Fenchugonj 51 MW PP (Barakatullah) | 12 | 7 | 7 | 7 | 7 | 7 | 7 | 7 | 7 | 7 | 8 | 28 | 45 | 50 | 50 | 50 | 23 | 25 |  | 53 | 53 | 53 | 53 | 53 | 53 | 53 | 690600
56 | Shahjahanulla 25 MW PP | 8 | 8 | 8 | 8 | 8 | 8 | 8 | 8 | 8 | 8 | 8 |  | 8 | 8 | 8 | 8 | 8 | 8 |  | 8 | 8 | 8 | 8 | 8 | 8 | 8 | 178608
57 | Bibiana-II 341 MW CCPP (Summit) | 265 | 260 | 280 | 270 | 270 | 290 | 290 | 295 | 280 | 280 | 280 | 275 | 290 | 260 | 270 | 280 | 280 | 290 |  | 280 | 260 | 255 | 280 | 280 | 260 | 260 | 6789500
| Bibiyana South 400 MW | 400 | 370 | 340 | 340 | 320 | 340 | 400 | 400 | 370 | 370 | 370 | 400 | 378 | 396 | 360 | 360 | 360 | 397 |  | 345 | 395 | 400 | 400 | 400 | 388 | 400 | 9001200
58 | Nababganj 55 MW PP (Southern power ) | [19 empty] | 15 | 35 | 55 | 17 | 17 |  | 0 | 128955
59 | Tangail Palli Power Gen 22 MW | [7 empty] | 4 | 6 | 6 | 6 | 6 | 6 | 6 | 6 | 1 | 6 | 6 |  | 6 | 6 | 6 | 6 | 6 | 6 | 6 | 100320
60 | Barabkunda 22 MW PP (Regent) | 5 | 5 | 5 | 5 | 5 | 5 | 5 | 5 | 5 | 5 | 5 | 5 | 5 | 5 | 5 | 5 | 5 | 5 |  | 5 | 5 | 5 | 5 | 5 | 5 | 5 | 116544
61 | Narshingdi 22 MW PP (Doreen) | 22 | 0 | [6 empty] | 22 | 22 |  |  | 22 | 22 | 22 |  |  | 22 |  | 22 | 22 | 22 | 22 | 22 | 22 | 22 | 287136
62 | Tangail 22 MW PP (Doreen) | 16 | 0 | [6 empty] | 17 | 17 | 11 | 17 | 17 | 16 | 16 | 16 | 16 | 19 |  | 19 | 19 | 19 | 19 | 19 | 19 | 19 | 276516
63 | Impoprt (Tripura) | 96 | 88 | 88 | 86 | 78 | 80 | 78 | 82 | 90 | 98 | 90 | 110 | 94 | 94 | 90 | 94 | 72 | 90 |  | 102 | 104 | 106 | 106 | 98 | 94 | 96 | 2188800
64 | Malancha, Ctg. EPZ (United) | [10 empty] | 0 | [11 empty] | 14 | 32 | 38 | 37 | 102240
65 | Feni 22MW PP (Doreen)
66 | Feni 11 MW PP (Doreen) | 11 | 11 | 11 | 11 | 11 | 11 | 11 |  |  | 2 | 2 | 2 | 2 | 2 | 5 | 5 | 5 | 8 |  | 11 | 11 | 11 | 11 | 11 | 11 | 11 | 166680
67 | Jangalia 33MW PP (Summit) | 33 | 33 | 33 | 33 | 33 | 33 | 33 | 33 | 33 | 33 | 33 | 33 | 33 | 33 | 33 | 33 | 33 | 33 |  | 33 | 33 | 33 | 33 | 33 | 33 | 33 | 818000
68 | Cumilla 25 MW PP (Summit) | 21 | 17 | 17 | 17 | 17 | 17 | 16 | 16 | 16 | 16 | 18 | 18 | 12 | 18 | 12 | 12 | 15 | 15 |  | 21 | 21 | 21 | 21 | 21 | 21 | 19 | 401010
69 | Summit Ashulia | 20 | 20 | 20 | 20 | 20 | 20 | 20 | 20 | 20 | 20 | 20 | 20 | 20 | 20 | 20 | 20 | 20 | 20 |  | 20 | 20 | 17 | 17 | 17 | 17 | 20 | 552000
70 | Summit Madhabdi | 0 | 28 | 28 | 28 | 26 | 26 | 26 | 26 | 26 | 0 | 26 | 26 | 26 | 26 | 27 | 27 | 27 | 27 |  | 27 | 27 | 28 | 28 | 27 | 27 | 27 | 591300
71 | Maona 33 MW PP(Summit) | 0 | 0 | 0 | 0 | 0 | 0 | 0 |  | 0 | 0 | 16 | 16 | 33 | 33 | 33 | 33 | 33 |  |  |  | 0 | 33 | 33 | 33 | 33 | 28 | 371600
72 | Rupganj 33 MW PP(Summit) | 31 | 31 | 33 | 33 | 33 | 33 | 33 | 32 | 31 | 8 | 8 | 28 | 28 | 28 | 28 | 28 | 28 | 28 |  | 28 | 28 | 26 | 26 | 26 | 26 | 26 | 656100
73 | Ghorashal 108MW PP (Regent) | 12 | 0 | [6 empty] | 12 | 12 | 12 | 12 | 12 | 12 | 12 | 12 | 12 | 12 |  | 12 | 12 | 12 | 12 | 12 | 12 | 12 | 210136
| Feni Lanka Power | [19 empty] | 17 | [5 empty] | 0 | 17100
| Chowmuhani 113 MW | 8 | 8 | 0 | [7 empty] | 7 | 9 | 6 | 5 | 9 | 9 | 9 | 9 |  | 66 | 105 | 55 | 36 | 36 | 36 | 9 | 407400
| Manikgonj 162MW PP(MPGL) | [17 empty] | 1 |  | 35 | 35 | 17 |  |  |  | 0 | 109440
77 | Siddhirganj 100 PP(Dutch Bangla) | [17 empty] | 3 |  | 23 | 8 |  |  |  |  | 0 | 26880
78 | Gazipur 52 MW PP | [7 empty] | 17 | 24 | 24 | 24 | 24 | 24 | 8 |  | 16 | 16 | 16 |  | 32 | 42 | 16 | 16 | 8 |  | 0 | 297120
79 | Kodda 150 MW PP | [6 empty] | 32 | 32 | 64 | 64 | 64 | 64 | 64 | 48 | 48 | 48 | 48 | 48 |  | 32 | 16 |  |  |  |  | 0 | 656640
80 | Jamalpur 95 MW PP(Powerpac)
81 | Jangalia 52 MW PP (Lakdanavi) | [19 empty] | 6 | 8 | 8 | 8 | 8 | 8 | 8 | 48547
| Gazipur 100 MW PP | [15 empty] | 4 | 17 | 17 |  | 30 | 52 | 17 | 17 | 17 |  | 0 | 173760
| Kaptai 7 MW Solar PP | [6 empty] | 0 | 2 |  |  | 3 | 1 | 0 | 0 | 0 | 0 | 0 | [9 empty] | 6121
| Jodiac Power | [10 empty] | 26 | 35 | 35 | 17 | 17 | 17 | 17 | 17 |  | 31 | 36 | 36 | 36 | 36 | 17 | 17 | 399163
| Karnaphuli Power Ltd. | 64 | 17 | 17 | 17 | 17 | 17 | 17 | 17 | 17 | 19 | 34 | 46 | 53 | 54 | 54 | 54 | 54 | 54 |  | 56 | 72 | 72 | 73 | 73 | 73 | 74 | 1110686
82 | Madanganj 102 PP(Summit) | [19 empty] | 16 | 20 | 45 |  |  |  | 0 | 53022
83 | Pagla (DPA )
84 | B.Baria (Aggreko) 85MW
85 | Keraniganj 100 MW PP (Powerpac)
86 | Meghnaghat CCPP ( Summit) | 283 | 286 | 292 | 282 | 235 | 285 | 310 | 315 | 295 | 288 | 298 | 279 | 268 | 290 | 295 | 269 | 286 | 280 |  | 272 | 273 | 269 | 275 | 265 | 270 | 285 | 6902342
87 | Meghnaghat 100 MW(IEL) | [19 empty] | 6 | 17 |  |  |  |  | 0 | 15360
| Meghnaghat 104 MW PP (OPCL) | [9 empty] | 1 | 13 | 17 | 17 | 17 | 17 | 17 | 17 | 17 |  | 31 | 68 | 67 | 17 |  |  | 0 | 274560
88 | Ghorashal 78.5 MW PP(MAX)
90 | Ashuganj 53MW PP (United)
91 | Juldah 100 MW Unit-1 (Acorn) | [8 empty] | 8 | 22 | 33 | 33 | 33 | 10 | 10 | 10 | 10 | 10 |  | 54 | 54 | 54 | 22 | 22 | 22 | 22 | 390960
92 | Fenchuganj 44MW (Energyprima) | 10 | 5 | 5 | 5 | 5 | 5 | 5 | 5 | 5 | 5 | 5 | 30 | 47 | 47 | 47 | 47 | 20 | 20 |  | 47 | 47 | 47 | 47 | 47 | 46 | 47 | 661392
93 | Ashuganj 51 MW PP (Midland) | [8 empty] | 2 | 10 | 10 | 10 | 21 | 43 | 43 | 43 | 43 | 51 |  | 51 | 51 | 51 | 51 | 51 | 51 | 51 | 893506
94 | Gagnagar 102 MW PP (Digital Power) | [17 empty] | 4 |  | 24 | 24 |  |  |  |  | 0 | 31680
95 | Patenga 50MW PP (Baraka) | 19 | 19 | 19 | 19 | 19 | 19 | 19 | 19 | 19 | 19 | 19 | 19 | 19 | 19 | 19 | 19 | 3 | 19 |  | 19 | 19 | 19 | 19 | 19 | 19 | 19 | 452640
96 | Chattogram 108 MW PP (ECPV) | [9 empty] | 0 | [15 empty] | 0 | 0
97 | katpotti 52 MW
98 | Bosila 108MW PP(CLC)
99 | Madanganj-55 MW PP(Summit) | [19 empty] | 24 | 55 | 15 |  |  |  | 0 | 94335
100 | Manikganj 55 MW PP (Northern) | [12 empty] | 17 | 17 | 17 | 17 | 17 | 17 |  | 35 | 35 | 17 | 17 | 17 |  | 0 | 195660
101 | Kushiara 163 MW CCPP (KP) | 80 | 80 | 112 | 80 | 80 | 80 | 80 | 80 | 112 | 112 | 80 | 80 | 80 | 80 | 80 | 80 | 80 | 112 |  | 112 | 112 | 112 | 112 | 112 | 112 | 112 | 2273236
102 | Sarishabari 3 MW Solar Plant | [6 empty] | 0 | 1 | 1 | 2 | 1 | 1 | 1 | 1 | 1 | 0 | 0 | [9 empty] | 7850
103 | Kamalaghat 54 MW PP(Banco Energy) | [9 empty] | 17 | 17 | 17 | 17 | 17 | 17 | 17 | 17 | 17 |  | 54 | 54 | 54 | 54 | 54 | 35 | 17 | 433800
104 | Keranigonj 300 MW PP (APR)
105 | Bramhangoan 100 MW PP (Aggreko)
106 | Mymensingh 200 MW PP (United) | [6 empty] | 5 | 37 | 47 | 47 | 45 | 45 | 45 | 45 | 45 | 45 | 45 | 45 |  | 16 | 16 | 16 |  |  |  | 0 | 612000
112 | Aurahati 100MW PP (Aggreko)
114 | Kodda 149 MW PP Unit-1 (Summit) | [6 empty] | 3 | 16 | 17 | 29 | 35 | 35 | 35 | 35 | 35 | 17 | 17 | 30 |  | 147 | 149 | 149 | 104 | 53 | 40 | 0 | 837360
115 | Juldah 100 MW PP Unit-3 (Acorn) | 60 | 60 | 60 | 10 | 10 | 10 | 10 | 10 | 16 | 63 | 63 | 63 | 63 | 63 | 63 | 63 | 63 | 63 |  | 90 | 90 | 90 | 90 | 90 | 50 | 50 | 1296000
116 | Chandpur 200MW (Desh energy) | 17 | 17 | 17 | 17 | 17 | 17 | 17 | 17 | 17 | 18 | 34 | 34 | 34 | 34 | 34 | 34 | 34 | 34 |  | 81 | 100 | 100 | 100 | 46 | 35 | 17 | 843360
117 | Ashuganj 150MW PP (Midland) | [17 empty] | 2 |  | 36 | 10 | 10 |  |  |  | 0 | 92000
118 | Bibiyana-III 400 MW CCPP | 352 | 342 | 340 | 340 | 340 | 344 | 371 | 371 | 371 | 371 | 400 | 407 | 405 | 353 | 353 | 353 | 353 | 386 |  | 387 | 382 | 364 | 358 | 346 | 323 | 291 | 8621000
| Jamalpur 115 MW PP (United) | 55 | 0 |  |  |  |  | 47 | 47 | 47 | 47 | 47 | 47 | 49 | 47 | 47 | 47 | 47 | 47 |  | 58 | 77 | 77 | 77 | 77 | 65 | 65 | 1084800
| Anwara 300 MW PP (United) | [9 empty] | 8 | 33 | 49 | 49 | 15 |  |  |  | 30 |  | 115 | 65 | 30 | 15 | 15 |  | 0 | 348764
| Juldah unit-2 (Acorn) | [9 empty] | 1 | 40 | 50 | 50 | 22 | 12 | 12 | 12 | 12 |  | 50 | 90 | 88 | 38 | 30 | 25 | 25 | 463680
| Anlima Energy Ltd. | 107 | 107 | 107 | 68 | 68 | 68 | 68 | 89 | 107 | 107 | 107 | 107 | 107 | 107 | 107 | 107 | 107 | 107 |  | 107 | 107 | 107 | 107 | 107 | 107 | 107 | 2450127
| Bhairob 54.5 MW | [25 empty] | 0 | 0
| Spectra Solar Plant Ltd. | [6 empty] | 2 | 2 | 14 | 30 | 31 | 20 | 12 | 10 | 8 | 8 | 3 | 0 | [8 empty] | 142956
| Chandpur 115(Doreen) | 17 | 17 | 17 | 17 | 17 | 17 | 17 | 26 | 53 | 54 | 54 | 54 | 56 | 72 | 72 | 72 | 72 | 72 |  | 89 | 94 | 95 | 95 | 95 | 70 | 70 | 1323840
| Kanchan Purbachal Power Generation Ltd. | [11 empty] | 6 | 17 | 17 | 17 | 17 | 17 | 17 |  | 31 | 35 | 35 | 35 | 35 | 17 | 0 | 281880
| Mirsharai 150 MW (Oil) | [25 empty] | 0 | 0
Mirsharai 150 MW (Gas)
120 | Eastern Zone Total | 4970 | 4623 | 4689 | 4466 | 4324 | 4436 | 4920 | 5241 | 5507 | 5570 | 5783 | 5971 | 6124 | 5753 | 5603 | 5484 | 5353 | 5678 | 5603 | 6620 | 6840 | 6608 | 6357 | 6136 | 5826 | 5573 | 133883898
121
122
123 | Khulna 60MW
124 | Khulna 115 MW PP (KPCL-1 & 3)
| Khulna 115 PP MW (KPCL-2) | [25 empty] | 0 | 0
125 | Khulna 330 MW CCPP (GAS)
126 | Khulna 330 MW CCPP (OIL)
127 | Khulna (Aggreeco) 55MW
128 | Faridpur 50 MW Peaking PP
Khulna 225 MW CCPP
Kulna 225 MW CCPP (GAS)
129 | Rupsha 105 MW PP (Orion rupsha) | [25 empty] | 0 | 0
130 | Mongla Orion 100 MW Solar PP | [6 empty] | 13 | 41 | 19 | 40 | 22 | 19 | 35 | 87 | 52 | 55 | 19 | 1 | [8 empty] | 425520
131 | Rampal 1320 MW (BIFPCL)
132 | United Payra Power Ltd. | [25 empty] | 0 | 0
133 | Bhola Nutan Biddut BD LTD (GAS)
Bhola Nutan Biddut BD LTD (OIL)
| Barisal 110 MW PP (Summit ) | [25 empty] | 0 | 0
Barisal GT PP Unit-1& 2
136 | Barisal 307 MW | 153 | 153 | 153 | 152 | 153 | 154 | 152 | 154 | 153 | 153 | 153 | 151 | 156 | 153 | 154 | 151 | 153 | 152 |  | 152 | 153 | 154 | 151 | 149 | 153 | 151 | 3643600
137 | Bhola 95 MW PP (Aggreko)
| Bhola 225 MW CCPP | 150 | 147 | 147 | 147 | 148 | 148 | 148 | 148 | 148 | 148 | 148 | 170 | 150 | 170 | 171 | 170 | 170 | 170 |  | 159 | 160 | 168 | 170 | 153 | 162 | 163 | 3861428
140 | Bhola 33 MW PP (Venture) | 18 | 17 | 15 | 12 | 11 | 13 | 13 | 13 | 15 | 15 | 18 | 19 | 17 | 12 | 12 | 15 | 15 | 14 |  | 21 | 23 | 24 | 24 | 23 | 22 | 21 | 393400
141 | Noapara 100 MW PP (Bangla Trac) | [25 empty] | 0 | 0
142 | Noapara 40 MW PP (Khanjahan Ali)
143 | Gopalganj 100 MW Peaking PP
144 | Bheramara GTPP Unit-3
145 | Madhumati 100 MW PP
146 | Bheramara HVDC | 904 | 904 | 618 | 618 | 618 | 749 | 804 | 804 | 851 | 851 | 898 | 898 | 899 | 898 | 900 | 900 | 900 | 900 |  | 900 | 782 | 782 | 782 | 830 | 885 | 902 | 20317090
147 | Bheramara 410 MW CCPP | 250 | 200 | 200 | 200 | 200 | 200 | 200 | 200 | 200 | 200 | 200 | 300 | 300 | 250 | 200 | 200 | 180 | 180 |  | 220 | 300 | 350 | 390 | 375 | 365 | 270 | 7929792
148 | Payra 1320 MW | 720 | 550 | 550 | 560 | 520 | 500 | 500 | 500 | 540 | 550 | 550 | 550 | 550 | 500 | 500 | 500 | 500 | 510 |  | 590 | 620 | 590 | 610 | 620 | 610 | 610 | 14947800
149
150 | Barapukuria TPP Unit-1
151 | Barapukuria TPP Unit-2
152 | Barapukuria 275 MW TPP Unit-3 | 170 | 170 | 170 | 170 | 170 | 170 | 170 | 170 | 170 | 170 | 170 | 170 | 170 | 170 | 170 | 170 | 170 | 170 |  | 170 | 170 | 170 | 170 | 170 | 170 | 170 | 4138200
153 | Baghabari 71 MW GTPP
156 | Baghabari 100 MW GTPP
| Baghabari 50 MW Peaking PP | [26 empty] | 0
| Sirajgonj 6.55 MW Solar | [6 empty] | 0 | 2 | 2 | 5 | 2 | 5 | 2 | 1 | 1 | 1 | 0 | 0 | [8 empty] | 24840
157 | Sirajgonj 225MW CCPP Unit-1 (Gas) | 130 | 130 | 130 | 130 | 130 | 130 | 130 | 130 | 130 | 130 | 130 | 143 | 149 | 130 | 130 | 130 | 130 | 137 |  | 184 | 214 | 214 | 214 | 205 | 170 | 130 | 3782436
158 | Sirajgonj 225MW CCPP Unit-1(Oil)
Sirajgonj 225 MW CCPP Unit-2 (Gas)
Sirajgonj 225 MW CCPP Unit-2 (Oil)
159 | Sirajgonj 225MW CCPP Unit-3 (Gas)
Sirajgonj 225MW CCPP Unit-3 (Oil)
| Sirajgonj 400 MW CCPP Unit-4 | 307 | 273 | 259 | 239 | 233 | 234 | 267 | 270 | 270 | 270 | 270 | 322 | 300 | 247 | 248 | 243 | 241 | 262 |  | 436 | 370 | 373 | 419 | 377 | 307 | 307 | 7025454
160 | Sirajgonj 400MW CCPP Unit-4 (Oil)
161 | Bera 70 MW Peaking PP
162 | Bogra 22 MW PP (GBB) | 0 | 0 | 0 | 0 | 0 |  | 0 | 0 | 17 | 18 | 18 | 21 | 21 | 21 | 21 | 5 | 5 | 5 |  | 21 | 21 | 22 | 22 | 22 | 22 | 22 | 284160
163 | Bogura 20 MW PP (Energyprima)
164 | Ullapara 11 MW PP (Summit) | 8 | 8 | 0 |  |  |  | 5 | 8 | 8 | 8 | 8 | 11 | 11 | 11 | 11 | 11 | 11 | 11 |  | 11 | 11 | 11 | 11 | 8 | 8 | 8 | 167148
165 | Amnura 50 MW PP(Sinha)
166 | Katakhali 50 MW PP (Northern) | [25 empty] | 0 | 0
167 | Katakhali 50 MW Peaking PP
168 | Santahar 50 MW Peaking PP | [6 empty] | 12 | 36 | 36 | 36 | 36 | 36 | 36 | 36 | 36 | 36 | 36 | [9 empty] | 375230
169 | Natore 52 MW PP (Rajlanka) | [25 empty] | 0 | 0
170 | Chapainawabganj 100 MW Peaking PP
171 | Baghabari 200 MW PP (Paramount)
Bagura 113 MW PP (Confidence)-2
172 | Confidence Power Bogura Unit-1 113 MW | [25 empty] | 0 | 0
173 | Rangpur 20 MW GTPP
175 | Saidpur 20 MW GTPP
176 | Rangpur 113 MW PP (Confidence)
177 | Sympa Solar Power 8MW | [6 empty] | 0 | 0 | 1 | 1 | 2 | 2 | 2 | 2 | 2 | 2 | 1 | 0 | [8 empty] | 15295
178 | Energypac Power Venture Thakurgaon Ltd. | [12 empty] | 24 | 37 | 115 | 115 | 115 | 115 |  | 115 | 115 | 115 | 115 | 50 | 35 | 0 | 1039296
| Intraco Solar 30 MW | [6 empty] | 0 | 1 | 4 | 10 | 9 | 4 | 2 | 3 | 8 | 6 | 2 | 0 | [8 empty] | 47920
| Adani Power Jharkhanda Ltd |  |  |  |  | 0 | 24 | 123 | 181 | 215 | 290 | 347 | 416 | 495 | 534 | 497 | 490 | 546 | 551 |  | 556 | 545 | 618 | 511 | 541 | 505 | 506 | 7736364
178 | Teesta Solar Limited | [6 empty] | 5 | 37 | 54 | 32 | 107 | 128 | 127 | 83 | 55 | 25 | 8 | 0 | [8 empty] | 576720